## Sheet1
Unit 7 Drum Mixer
Controlled emissions based on AP-42 Section 11.1 "Hot Mix Asphalt Plants" Table 11.1-3, -7, -8
Throughput | 300 | TPH
| 1269119 | TPY
Emission Factors
NOx | 0.055 | lbs/ton
CO | 0.13 | lbs/ton
VOC | 0.032 | lbs/ton
SO2 | 0.058 | lbs/ton
PM | 0.045 | lbs/ton
Calculated Emissions
NOx | 16.5 | lbs/hr | 34.9008 | tons/yr
CO | 39 | lbs/hr | 82.4927 | tons/yr
VOC | 9.6 | lbs/hr | 20.3059 | tons/yr
SO2 | 17.4 | lbs/hr | 36.8045 | tons/yr
PM | 13.5 | lbs/hr | 28.5552 | tons/yr
Unit 14 Asphalt Heater
AP-42 1.3 (5/10)
Heater Size |  |  | Diesel
| 2000000 | BTU/hr |  | Heat Rate | 128000 | BTU/gal
| 14 | gal/hr |  | %sulfur | 0.05
Hours |  | 8760
Emission Factors
NOx | 20 | lbs/1000 gal
CO | 5 | lbs/1000 gal
VOC | 0.34 | lbs/1000 gal
SO2 | 142S | lbs/1000 gal |  | S = % sulfur
PM | 2 | lbs/1000 gal
Calculated Emissions
NOx | 0.28 | lbs/hr | 1.2264 | tpy
CO | 0.07 | lbs/hr | 0.3066 | tpy
VOC | 0.00476 | lbs/hr | 0.020849 | tpy
SOx | 0.0994 | lbs/hr | 0.43537 | tpy
PM | 0.028 | lbs/hr | 0.12264 | tpy
Unit 11 Main Generator
AP-42 3.4 |  | NOx, CO, VOC, and PM Emissions
Engine Size | 545 | kW |  | horsepower | 755
| 38.8286 | gal/hr |  | %sulfur | 0.05 | %
Hours |  | 4380
Emission Factors
NOx | 0.024 | lbs/hp-hr
CO | 0.0055 | lbs/hp-hr
VOC | 0.000705 | lbs/hp-hr
SO2 | 0.2718 | lbs/hr |  | SO2 emissions based on fuel usage gal/hr times 7.0 lbs/gal times fuel % sulfur content times a factor of 2.
PM | 0.0007 | lbs/hp-hr
Calculated Emissions
NOx | 18.12 | lbs/hr | 39.6828 | tons/yr
CO | 4.1525 | lbs/hr | 9.094 | tons/yr
VOC | 0.53228 | lbs/hr | 1.1657 | tons/yr
SO2 | 0.2718 | lbs/hr | 0.59524 | tons/yr
PM | 0.5285 | lbs/hr | 1.1574 | tons/yr
Unit 12 Standby Generator
AP-42 3.3 |  | NOx, CO, VOC, and PM Emissions
Engine Size | 49 | kW |  | horsepower | 100
| 5.1429 | gal/hr |  | %sulfur | 0.05 | %
Hours |  | 4380
Emission Factors
NOx | 0.031 | lbs/hp-hr
CO | 0.00668 | lbs/hp-hr
VOC | 0.00247 | lbs/hp-hr
SO2 | 0.036 | lbs/hr |  | SO2 emissions based on fuel usage gal/hr times 7.0 lbs/gal times fuel % sulfur content times a factor of 2.
PM | 0.0022 | lbs/hp-hr
Calculated Emissions
NOx | 3.1 | lbs/hr | 6.789 | tons/yr
CO | 0.668 | lbs/hr | 1.4629 | tons/yr
VOC | 0.247 | lbs/hr | 0.54093 | tons/yr
SO2 | 0.036 | lbs/hr | 0.07884 | tons/yr
PM | 0.22 | lbs/hr | 0.4818 | tons/yr
Facility Total
NOx | 38 | lbs/hr | 82.599 | tons/yr
CO | 43.8905 | lbs/hr | 93.3562 | tons/yr
VOC | 10.384 | lbs/hr | 22.0334 | tons/yr
SO2 | 17.8072 | lbs/hr | 37.9139 | tons/yr
PM | 14.2765 | lbs/hr | 30.317 | tons/yr