## eer_export_20200803160607
COMPANY | FACILITY | COUNTY | EVENT START DATE | EVENT END DATE | EVENT TYPE | CHEMICAL NAME | CO DURATION (min.) | CO EXCESS EMISSIONS | UOM | CHEMICAL NAME | NOx DURATION (min.) | NOx EXCESS EMISSIONS | UOM | CHEMICAL NAME | PM DURATION (min.) | PM EXCESS EMISSIONS | UOM | CHEMICAL NAME | PM DURATION (min.) | PM EXCESS EMISSIONS | UOM | CHEMICAL NAME | PM25 DURATION (min.) | PM25 EXCESS EMISSIONS | UOM | CHEMICAL NAME | SO2 DURATION (min.) | SO2 EXCESS EMISSIONS | UOM | CHEMICAL NAME | VOC DURATION (min.) | VOC EXCESS EMISSIONS | UOM | CHEMICAL NAME | H2S DURATION (min.) | H2S EXCESS EMISSIONS | UOM | CAUSE_OF_EVENT
DCP Operating Company LP | Zia II Gas Plant | Lea | 2020-07-29 | 2020-07-29 | Malfunction, Title V Deviation | Carbon Monoxide | 240 | 34.94 | lbs. | Nitrogen Dioxide | 240 | 6.42 | lbs. | [12 empty] | Sulfur Dioxide | 240 | 1.23 | lbs. | Volatile Organic Compounds (VOC) | 240 | 0.03 | lbs. | Hydrogen Sulfide | 240 | 0.01 | lbs. | Event: At 1735 we lost the C-1650 acid gas compressor shut down on high 5th stage suction temp
Frontier Field Services LLC | Durango Midstream - Maljamar Gas Plant | Lea | 2020-07-26 | 2020-07-26 | Malfunction, Title V Deviation | [20 empty] | Sulfur Dioxide | 60 | 356.3 | lbs. | [8 empty] | Unit C-116 went down on high 3rd stage scrubber level. Issue was undiscovered until maintenance was able to .investigate on 7/27 identifying debris in the orifice of the dump valve which was limiting the volume of liquids dumped .during each event and causing high scrubber levels to accumulate intermittently
ETC Texas Pipeline LTD | ETC - Jal No3 Gas Plant | Lea | 2020-07-26 | 2020-07-26 | Malfunction, Title V Deviation | Carbon Monoxide | 360 | 11.56 | lbs. | Nitrogen Dioxide | 360 | 1.25 | lbs. | [12 empty] | Sulfur Dioxide | 360 | 5077.98 | lbs. | Volatile Organic Compounds (VOC) | 360 | 4.23 | lbs. |  |  |  |  | On July 26, 2020 the Jal #3 Gas Plant flared acid gas volumes due to both of the AGIs going down because of a power failure. I/E discovered a broken jumper wire on the power lines.
ETC Texas Pipeline LTD | ETC - Jal No3 Gas Plant | Lea | 2020-07-25 | 2020-07-25 | Malfunction, Title V Deviation | [20 empty] | Sulfur Dioxide | 15 | 42.77 | lbs. | [8 empty] | On July 25, 2020 the Jal #3 Gas Plant flared acid gas volumes due to a sudden rush of acid gas that caused pressure to increase and bump the flare set-point.
Frontier Field Services LLC | Durango Midstream - Maljamar Gas Plant | Lea | 2020-07-25 | 2020-07-25 | Malfunction, Title V Deviation | [20 empty] | Sulfur Dioxide | 60 | 141 | lbs. | [8 empty] | Unit C-116 went down on high 3rd stage scrubber level. Issue was undiscovered until maintenance was able to .investigate on 7/27 identifying debris in the orifice of the dump valve which was limiting the volume of liquids dumped .during each event and causing high scrubber levels to accumulate intermittently.
ETC Texas Pipeline LTD | ETC - Jal No3 Gas Plant | Lea | 2020-07-25 | 2020-07-25 | Malfunction, Title V Deviation | Carbon Monoxide | 180 | 436.88 | lbs. | Nitrogen Dioxide | 180 | 218.69 | lbs. | [12 empty] | Sulfur Dioxide | 180 | 664.95 | lbs. | Volatile Organic Compounds (VOC) | 180 | 489.52 | lbs. |  |  |  |  | On July 25, 2020 the Jal #3 Gas Plant flared inlet gas volumes due to the entirety of C-Plant (low-pressure inlet compression) going down because of a power failure.
Frontier Field Services LLC | Durango Midstream - Maljamar Gas Plant | Lea | 2020-07-24 | 2020-07-24 | Malfunction, Title V Deviation | [20 empty] | Sulfur Dioxide | 180 | 228 | lbs. | [8 empty] | Unit C-116 went down on high 3rd stage scrubber level. Issue was undiscovered until maintenance was able to investigate on 7/27 identifying debris in the orifice of the dump valve which was limiting the volume of liquids dumped during each event and causing high scrubber levels to accumulate intermittently.
ETC Texas Pipeline LTD | ETC - Jal No3 Gas Plant | Lea | 2020-07-22 | 2020-07-22 | Malfunction, Title V Deviation | [20 empty] | Sulfur Dioxide | 1140 | 7790.81 | lbs. | [8 empty] | On July 21st and continuing into July 22, 2020 the Jal #3 Gas Plant flared acid gas volumes sporadically. On 7/21 AGI #2 went down because of high 3rd-stage scrubber liquid levels, high 3rd-stage discharge pressure, and high 2nd-stage scrubber liquid levels. Additionally, AGI #2 went down due to electrical issues and stayed down until 7/22.
ETC Texas Pipeline LTD | ETC - Jal No3 Gas Plant | Lea | 2020-07-22 | 2020-07-22 | Malfunction, Title V Deviation | Carbon Monoxide | 180 | 616.94 | lbs. | Nitrogen Dioxide | 180 | 71.73 | lbs. | [16 empty] | Volatile Organic Compounds (VOC) | 180 | 27.25 | lbs. |  |  |  |  | On July 22, 2020 the Jal #3 Gas Plant flared residue gas volumes due to high H2S content in the sales line causing the EPNG slam-valve to close. High H2S was caused by the North Treating Plant going sour because of higher than normal pressures on the still.
Versado Gas Processors, LLC | Saunders Gas Plant | Lea | 2020-07-21 | 2020-07-21 | Emergency, Title V Deviation | Carbon Monoxide | 1501 | 5289.41 | lbs. | Nitrogen Dioxide | 1501 | 1160.26 | lbs. | [12 empty] | Sulfur Dioxide | 1501 | 6245.06 | lbs. | Volatile Organic Compounds (VOC) | 1501 | 2660.75 | lbs. | Hydrogen Sulfide | 1501 | 67.8 | lbs. | The facility lost third party purchase power due to a lightning strike at the facility. The lightning strike caused all electric compression to shut down and damaged several pieces of equipment including electric motors on hot oil pumps and wiring throughout the plant. Therefore the plant was not able to restart upon the resuming of third party purchase power.
ETC Texas Pipeline LTD | ETC - Jal No3 Gas Plant | Lea | 2020-07-20 | 2020-07-20 | Malfunction, Title V Deviation | [20 empty] | Sulfur Dioxide | 240 | 396.05 | lbs. | Volatile Organic Compounds (VOC) | 240 | 5.12 | lbs. |  |  |  |  | On July 20, 2020 the Jal #3 Gas Plant flared acid gas volumes twice. AGI #2 was taken down for maintenance to make repairs to its scrubber dumps. Additionally, once back online, AGI #2 went down due to high 3rd-stage scrubber liquid levels.
Frontier Field Services LLC | Durango Midstream - Maljamar Gas Plant | Lea | 2020-07-19 | 2020-07-19 | Emergency | Carbon Monoxide | 660 | 5.39 | lbs. | Nitrogen Dioxide | 660 | 1.78 | lbs. | [12 empty] | Sulfur Dioxide | 660 | 3724.31 | lbs. | Volatile Organic Compounds (VOC) | 660 | 2.5 | lbs. | Hydrogen Sulfide | 660 | 40.41 | lbs. | Passing storms caused field and plant power outages causing station to go down and flare.
Frontier Field Services LLC | Frontier - Loco Hills CS | Eddy | 2020-07-19 | 2020-07-19 | Emergency | Carbon Monoxide | 1320 | 2956.5 | lbs. | Nitrogen Dioxide | 1320 | 1480.93 | lbs. | [12 empty] | Sulfur Dioxide | 1320 | 7778.54 | lbs. | Volatile Organic Compounds (VOC) | 1320 | 3081.25 | lbs. | Hydrogen Sulfide | 1320 | 84.39 | lbs. | Passing storms caused field and plant power outages causing station to go down and flare.
Frontier Field Services LLC | Durango Midstream - Maljamar Gas Plant | Lea | 2020-07-19 | 2020-07-19 | Emergency | Carbon Monoxide | 300 | 972.09 | lbs. | Nitrogen Dioxide | 300 | 487.99 | lbs. | [12 empty] | Sulfur Dioxide | 300 | 4050.45 | lbs. | Volatile Organic Compounds (VOC) | 300 | 869.23 | lbs. | Hydrogen Sulfide | 300 | 44.31 | lbs. | Passing storms caused field and plant power outages causing station to go down and flare.
Frontier Field Services LLC | Durango Midstream - BKU Compressor Station | Eddy | 2020-07-19 | 2020-07-19 | Emergency | Carbon Monoxide | 480 | 484.1 | lbs. | Nitrogen Dioxide | 480 | 242.49 | lbs. | [12 empty] | Sulfur Dioxide | 480 | 1902.17 | lbs. | Volatile Organic Compounds (VOC) | 480 | 511.62 | lbs. | Hydrogen Sulfide | 480 | 20.64 | lbs. | Passing storms caused field and plant power outages causing station to go down and flare.
ETC Texas Pipeline LTD | ETC - Jal No3 Gas Plant | Lea | 2020-07-19 | 2020-07-19 | Malfunction, Title V Deviation | [20 empty] | Sulfur Dioxide | 120 | 513.19 | lbs. | [8 empty] | On July 19, 2020 the Jal #3 Gas Plant flared acid gas volumes due to AGI #2 going down twice because of high 2nd-stage scrubber liquid levels.
Frontier Field Services LLC | Durango Midstream - Lobo Compressor Station | Eddy | 2020-07-19 | 2020-07-19 | Emergency | Carbon Monoxide | 900 | 772.78 | lbs. | Nitrogen Dioxide | 900 | 387.08 | lbs. | [12 empty] | Sulfur Dioxide | 900 | 439.64 | lbs. | Volatile Organic Compounds (VOC) | 900 | 636.57 | lbs. | Hydrogen Sulfide | 900 | 4.77 | lbs. | Passing storms caused field and plant power outages causing station to go down and flare.
Frontier Field Services LLC | Durango Midstream - Maljamar Gas Plant | Lea | 2020-07-19 | 2020-07-19 | Emergency | Carbon Monoxide | 540 | 259.93 | lbs. | Nitrogen Dioxide | 540 | 130.2 | lbs. | [12 empty] | Sulfur Dioxide | 540 | 216.18 | lbs. | Volatile Organic Compounds (VOC) | 540 | 214.68 | lbs. | Hydrogen Sulfide | 540 | 2.35 | lbs. | Passing storms caused field and plant power outages causing station to go down and flare.
XTO Energy Inc | XTO - Los Dos Medanos Tank Battery | Eddy | 2020-07-18 | 2020-07-18 | Malfunction | Carbon Monoxide | 107 | 105.4 | lbs. | Nitrogen Dioxide | 107 | 52.8 | lbs. | [16 empty] | Volatile Organic Compounds (VOC) | 107 | 119.74 | lbs. |  |  |  |  | Two new wells being brought on to this facility came on stronger than expected resulting in compression issues.
ETC Texas Pipeline LTD | ETC - Jal No3 Gas Plant | Lea | 2020-07-18 | 2020-07-18 | Malfunction, Title V Deviation | [20 empty] | Sulfur Dioxide | 10 | 286.35 | lbs. | [8 empty] | On July 18, 2020 the Jal #3 Gas Plant flared acid gas volumes due to AGI #2 going down because of high 2nd-stage scrubber liquid levels.
ETC Texas Pipeline LTD | ETC - Jal No3 Gas Plant | Lea | 2020-07-17 | 2020-07-17 | Malfunction, Title V Deviation | [24 empty] | Volatile Organic Compounds (VOC) | 540 | 16.96 | lbs. |  |  |  |  | On July 17, 2020 the Jal #3 Gas Plant flared acid gas volumes due to taking AGI #2 down to repair hot valves.
ETC Texas Pipeline LTD | ETC - Jal No3 Gas Plant | Lea | 2020-07-17 | 2020-07-17 | Malfunction, Title V Deviation | [20 empty] | Sulfur Dioxide | 120 | 533.64 | lbs. | [8 empty] | On July 17, 2020 the Jal #3 Gas Plant flared acid gas volumes twice. AGI #2 went down once due to high 3rd-stage scrubber liquid levels and went down once due to high 1st-stage suction pressure.
Chevron USA Inc | Chevron - Sand Dunes CS 11 | Eddy | 2020-07-16 | 2020-07-16 | Malfunction | Carbon Monoxide | 75 | 152.342 | lbs. | Nitrogen Dioxide | 75 | 27.998 | lbs. | Particulate Matter (total suspended) | 75 | 14.0448 | lbs. | [8 empty] | Sulfur Dioxide | 75 | 0.306 | lbs. | Volatile Organic Compounds (VOC) | 75 | 220.141 | lbs. | Hydrogen Sulfide | 75 | 0.003 | lbs. | Compressor down due to mechanical issue.
XTO Energy Inc | XTO - Los Dos Medanos Tank Battery | Eddy | 2020-07-16 | 2020-07-16 | Malfunction | Carbon Monoxide | 480 | 429.12 | lbs. | Nitrogen Dioxide | 480 | 214.96 | lbs. | [16 empty] | Volatile Organic Compounds (VOC) | 480 | 487.52 | lbs. |  |  |  |  | Compression #3 went down at 8:30pm due to exhaust temperatures.
Chevron USA Inc | Chevron - Sand Dunes CS 11 | Eddy | 2020-07-15 | 2020-07-15 | Malfunction | Carbon Monoxide | 20 | 281.931 | lbs. | Nitrogen Dioxide | 20 | 51.814 | lbs. | Particulate Matter (total suspended) | 20 | 25.992 | lbs. | [8 empty] | Sulfur Dioxide | 20 | 0.566 | lbs. | Volatile Organic Compounds (VOC) | 20 | 407.404 | lbs. | Hydrogen Sulfide | 20 | 0.006 | lbs. | Compressor down on inlet manifold high temp.
ETC Texas Pipeline LTD | ETC - Jal No3 Gas Plant | Lea | 2020-07-14 | 2020-07-14 | Malfunction, Title V Deviation | Carbon Monoxide | 30 | 40.05 | lbs. | Nitrogen Dioxide | 30 | 20.01 | lbs. | [12 empty] | Sulfur Dioxide | 30 | 48.34 | lbs. | Volatile Organic Compounds (VOC) | 30 | 52.4 | lbs. |  |  |  |  | On July 14, 2020 the Jal #3 Gas Plant flared inlet gas volumes due to high field pressure caused by field units going down.
Chevron USA Inc | Chevron - Sand Dunes CS 11 | Eddy | 2020-07-14 | 2020-07-14 | Malfunction | Carbon Monoxide | 25 | 75.182 | lbs. | Nitrogen Dioxide | 25 | 13.817 | lbs. | Particulate Matter (total suspended) | 25 | 6.9312 | lbs. | [8 empty] | Sulfur Dioxide | 25 | 0.151 | lbs. | Volatile Organic Compounds (VOC) | 25 | 108.641 | lbs. | Hydrogen Sulfide | 25 | 0.002 | lbs. | Compressor down high high CLY #2 temp and related ambient temperature issues on engine performance.
ETC Texas Pipeline LTD | ETC - Jal No3 Gas Plant | Lea | 2020-07-14 | 2020-07-14 | Malfunction, Title V Deviation | [20 empty] | Sulfur Dioxide | 120 | 476 | lbs. | [8 empty] | On July 14, 2020 the Jal #3 Gas Plant flared acid gas volumes twice. AGI #2 went down due to a high H2S shutdown between 1:15 am and 1:30 am. Between 2:20 am and 2:30 am, AGI #2 went down due to high suction pressure.
Western Refining Southwest Inc - Gallup Refinery | Western Refining - Gallup Refinery | McKinley | 2020-07-14 | 2020-07-14 | Malfunction, Title V Deviation | [24 empty] | Volatile Organic Compounds (VOC) | 90 | 1266.3 | lbs. |  |  |  |  | At approximately 10:30am on 07-14-2020 a leak was discovered on a check valve on the discharge line of Ethanol pump Z75-P37. It was determine that approximately 42.28 barrels of ethanol was released into secondary containment for which an estimated amount of 1266 lbs were released to the atmsophere.
Frontier Field Services LLC | Durango Midstream - Maljamar Gas Plant | Lea | 2020-07-14 | 2020-07-14 | Malfunction, Title V Deviation | [20 empty] | Sulfur Dioxide | 540 | 2427.8 | lbs. | [8 empty] | Third Party, TW, Compressor went down due to high line pressure
HollyFrontier Navajo Refining LLC | HollyFrontier - Artesia Refinery | Eddy | 2020-07-13 | 2020-07-13 | Malfunction, Title V Deviation | Carbon Monoxide | 6780 | 45.23 | lbs. | Nitrogen Dioxide | 20760 | 46.22 | lbs. | Particulate Matter (total suspended) | 9960 | 23.6 | lbs. | [12 empty] | Volatile Organic Compounds (VOC) | 4200 | 7 | lbs. |  |  |  |  | ~11:00 on 06/29 and ~09:00 on 07/06, H-0020 exceeded the PM 0.6 lb / hr limit for 166 hrs. 23.6 lbs .~11:00 on 06/29 and ~09:00 on 07/02, H-0355 exceeded the CO 2.2 lb / hr limit for 78 hrs. 14 lbs .~11:00 on 06/29 and ~09:00 on 07/02, H-0355 exceeded the VOC 0.1 lb / hr limit for 70 hrs. 7 lbs .~01:00 on 06/24 and ~17:00 on 06/24, H-2501 exceeded the CO 0.06 lb / MMBtu limit for 16 hrs. 5.51 lbs .~11:00 on 06/25 and ~12:00 on 06/25, H-2501 exceeded the CO 0.06 lb / MMBtu limit for 1 hrs. 0.23 lbs .~11:00 on 06/26 and ~14:00 on 06/26, H-2501 exceeded the CO 0.06 lb / MMBtu limit for 3 hrs. 0.7 lbs .~05:00 on 06/27 and ~13:00 on 06/27, H-2501 exceeded the CO 0.06 lb / MMBtu limit for 8 hrs. 3.14 lbs .~16:00 on 06/27 and ~18:00 on 06/27, H-2501 exceeded the CO 0.06 lb / MMBtu limit for 2 hrs. 0.45 lbs .~03:00 on 06/28 and ~06:00 on 06/28, H-2501 exceeded the CO 0.06 lb / MMBtu limit for 3 hrs. 0.69 lbs .~17:00 on 06/29 and ~20:00 on 06/29, H-2501 exceeded the CO 0.06 lb / MMBtu limit for 3 hrs. 2.1 lbs .~09:00 on 06/30 and ~15:00 on 06/30, H-2501 exceeded the CO 0.06 lb / MMBtu limit for 6 hrs. 2.43 lbs .~06:00 on 07/02 and ~12:00 on 07/02, H-2501 exceeded the CO 0.06 lb / MMBtu limit for 6 hrs. 3.23 lbs .~06:00 on 07/03 and ~13:00 on 07/04, H-2501 exceeded the CO 0.06 lb / MMBtu limit for 31 hrs. 15.68 lbs .~07:00 on 07/05 and ~17:00 on 07/05, H-2501 exceeded the CO 0.06 lb / MMBtu limit for 10 hrs. 4.92 lbs .~05:00 on 07/06 and ~16:00 on 07/06, H-2501 exceeded the CO 0.06 lb / MMBtu limit for 11 hrs. 3.18 lbs .~08:00 on 07/07 and ~12:00 on 07/07, H-2501 exceeded the CO 0.06 lb / MMBtu limit for 4 hrs. 0.98 lbs .~10:00 on 07/09 and ~12:00 on 07/09, H-2501 exceeded the CO 0.06 lb / MMBtu limit for 2 hrs. 0.43 lbs .~08:00 on 07/10 and ~12:00 on 07/10, H-2501 exceeded the CO 0.06 lb / MMBtu limit for 4 hrs. 0.9 lbs .~10:00 on 07/11 and ~13:00 on 07/11, H-2501 exceeded the CO 0.06 lb / MMBtu limit for 3 hrs. 0.65 lbs .~09:00 on 06/25 and ~12:00 on 06/25, H-8801-8802 exceeded the NOx 0.035 lb / MMBtu limit for 3 hrs. 0.31 lbs .~15:00 on 06/25 and ~06:00 on 06/26, H-8801-8802 exceeded the NOx 0.035 lb / MMBtu limit for 15 hrs. 2.06 lbs .~09:00 on 06/26 and ~03:00 on 06/27, H-8801-8802 exceeded the NOx 0.035 lb / MMBtu limit for 18 hrs. 1.86 lbs .~18:00 on 06/27 and ~22:00 on 06/27, H-8801-8802 exceeded the NOx 0.035 lb / MMBtu limit for 4 hrs. 0.2 lbs .~00:00 on 06/28 and ~01:00 on 06/28, H-8801-8802 exceeded the NOx 0.035 lb / MMBtu limit for 1 hrs. 0.05 lbs .~04:00 on 06/28 and ~06:00 on 06/28, H-8801-8802 exceeded the NOx 0.035 lb / MMBtu limit for 2 hrs. 0.09 lbs .~08:00 on 06/28 and ~05:00 on 07/02, H-8801-8802 exceeded the NOx 0.035 lb / MMBtu limit for 93 hrs. 19.03 lbs .~09:00 on 07/02 and ~00:00 on 07/03, H-8801-8802 exceeded the NOx 0.035 lb / MMBtu limit for 15 hrs. 1.2 lbs .~16:00 on 07/03 and ~05:00 on 07/04, H-8801-8802 exceeded the NOx 0.035 lb / MMBtu limit for 13 hrs. 0.59 lbs .~09:00 on 07/04 and ~04:00 on 07/05, H-8801-8802 exceeded the NOx 0.035 lb / MMBtu limit for 19 hrs. 0.87 lbs .~16:00 on 07/05 and ~05:00 on 07/06, H-8801-8802 exceeded the NOx 0.035 lb / MMBtu limit for 13 hrs. 0.69 lbs .~09:00 on 07/06 and ~05:00 on 07/07, H-8801-8802 exceeded the NOx 0.035 lb / MMBtu limit for 20 hrs. 0.92 lbs .~12:00 on 07/07 and ~06:00 on 07/08, H-8801-8802 exceeded the NOx 0.035 lb / MMBtu limit for 18 hrs. 1.58 lbs .~09:00 on 07/08 and ~04:00 on 07/09, H-8801-8802 exceeded the NOx 0.035 lb / MMBtu limit for 19 hrs. 1.76 lbs .~09:00 on 07/09 and ~03:00 on 07/10, H-8801-8802 exceeded the NOx 0.035 lb / MMBtu limit for 18 hrs. 2.34 lbs .~09:00 on 07/10 and ~06:00 on 07/11, H-8801-8802 exceeded the NOx 0.035 lb / MMBtu limit for 21 hrs. 2.5 lbs .~09:00 on 07/11 and ~15:00 on 07/13, H-8801-8802 exceeded the NOx 0.035 lb / MMBtu limit for 54 hrs. 10.15 lbs
ETC Texas Pipeline LTD | ETC - Jal No3 Gas Plant | Lea | 2020-07-13 | 2020-07-13 | Malfunction, Title V Deviation | [24 empty] | Volatile Organic Compounds (VOC) | 240 | 7.78 | lbs. |  |  |  |  | On July 13, 2020 the Jal #3 Gas Plant flared acid gas volumes due to AGI #2 going down because of 3rd-stage hot valves.
Harvest Pipeline Company LLC | Harvest Pipeline - San Juan Gas Plant | San Juan | 2020-07-13 | 2020-07-13 | Shutdown | [32 empty] | Intermittent visible emissions, C-201 down on overspeed, with one failed restart.
XTO Energy Inc | XTO - Big Eddy Unit DI 30 Tank Battery | Eddy | 2020-07-13 | 2020-07-13 | Malfunction | [20 empty] | Sulfur Dioxide | 2880 | 1544.64 | lbs. |  |  |  |  | Hydrogen Sulfide | 2880 | 16.32 | lbs. | During start-up of one of the wells, Operations noticed high concentration of H2S (well was no expected to have H2S).
ETC Texas Pipeline LTD | ETC - Jal No3 Gas Plant | Lea | 2020-07-13 | 2020-07-13 | Malfunction, Title V Deviation | Carbon Monoxide | 16 | 13.51 | lbs. | Nitrogen Dioxide | 16 | 6.72 | lbs. | [12 empty] | Sulfur Dioxide | 16 | 16.35 | lbs. | Volatile Organic Compounds (VOC) | 16 | 17.73 | lbs. |  |  |  |  | On July 13, 2020 the Jal #3 Gas Plant flared inlet gas volumes due to having to cut gas from the Contactors while maintenance was being performed on AGI #2. This caused the pressure on the front-end of the Plant to increase and ultimately go to the flare.
Frontier Field Services LLC | Durango Midstream - Maljamar Gas Plant | Lea | 2020-07-13 | 2020-07-13 | Malfunction, Title V Deviation | [20 empty] | Sulfur Dioxide | 660 | 2028.6 | lbs. | [8 empty] | Third Party, TW, Compressor went down due to high line pressure.
Harvest Pipeline Company LLC | Harvest Pipeline - San Juan Gas Plant | San Juan | 2020-07-13 | 2020-07-13 | Shutdown | [32 empty] | Intermittent visible emissions, C201 down on lube oil pump failure. Event later in day 7/13/2020 was related to the start up of the C-201 after the shutdown and repair.
Frontier Field Services LLC | Durango Midstream - Maljamar Gas Plant | Lea | 2020-07-12 | 2020-07-12 | Malfunction, Title V Deviation | [20 empty] | Sulfur Dioxide | 60 | 448 | lbs. | [8 empty] | Acid gas flaring a result from high H2S on the North side of Pump-120B. Cause was found to be a small leak.
OXY USA Inc | OXY - Corral Fly 2-1 CTB | Eddy | 2020-07-11 | 2020-07-11 | Other | Carbon Monoxide | 15 | 1.2 | lbs. | Nitrogen Dioxide | 15 | 0.66 | lbs. | [16 empty] | Volatile Organic Compounds (VOC) | 15 | 1.3 | lbs. |  |  |  |  | Field psi got out of balance as USA compression was making adjustments to the compressors, attempting to mitigate downtime due to heat, which would then mitigate flaring. OXY and USA compression were aware of the changes/adjustments being made, as this was decided as a solution to heat related downtime of compressors. These changes would help to mitigate much larger flaring events in the future, through this hottest part of the year. The field psi briefly was out of balance, which was unintentional, during these adjustments which caused this brief flare. These compressors are very large pieces of equipment with lots of moving parts, and making small adjustments is extremely difficult.
OXY USA WTP Limited Partnership | OXY - Turkey Track CTB and Gas Sales Compression | Eddy | 2020-07-11 | 2020-07-11 | Malfunction | Carbon Monoxide | 10 | 12.31 | lbs. | Nitrogen Dioxide | 10 | 6.18 | lbs. | [16 empty] | Volatile Organic Compounds (VOC) | 10 | 9.25 | lbs. |  |  |  |  | Sudden & unforeseeable malfunction of USA sales gas compressor unit #2 which shutdown due to cylinder #10 detonation.
Frontier Field Services LLC | Durango Midstream - Maljamar Gas Plant | Lea | 2020-07-11 | 2020-07-11 | Malfunction, Title V Deviation | [20 empty] | Sulfur Dioxide | 120 | 542.8 | lbs. | [8 empty] | Acid gas flaring a result from high H2S on the North side of Pump-120B. Cause was determined to be a small leak found and repaired on July 12.
Cimarex Energy Co of Colorado | Cimarex - Riverbend 12-13 Fed Com 29H-35H | Eddy | 2020-07-11 | 2020-07-11 | Emergency | [24 empty] | Volatile Organic Compounds (VOC) | 1775 | 1547.02 | lbs. |  |  |  |  | Gas purchaser facilities had an unplanned upset event and was unable to receive gas (Lucidâ€™s facility went down overnight). The Cimarex production facility flared produced gas as result of the unplanned upset event
ETC Texas Pipeline LTD | ETC - Jal No3 Gas Plant | Lea | 2020-07-11 | 2020-07-11 | Malfunction, Title V Deviation | [20 empty] | Sulfur Dioxide | 240 | 879.49 | lbs. | [8 empty] | On July 11, 2020 the Jal #3 Gas Plant flared acid gas volumes several times. AGI #2 went down once due to low crank-case oil levels, once due to high 3rd-stage scrubber liquid levels, and twice due to high 2nd-stage scrubber liquid levels.
OXY USA Inc | OXY - Corral Fly 2-1 CTB | Eddy | 2020-07-10 | 2020-07-10 | Malfunction | Carbon Monoxide | 120 | 519.55 | lbs. | Nitrogen Dioxide | 120 | 260.38 | lbs. | [16 empty] | Volatile Organic Compounds (VOC) | 120 | 527.09 | lbs. |  |  |  |  | Sudden and unexpected malfunctions of six (6) gas compressor units, at Corral 1S compressor station, Corral 2 North compressor station and Corral Fly 2-1 compressor station, combined. These multiple gas compressor unit malfunctions were caused by the combination of extremely high ambient temperatures and certain engine operating conditions (despite proper design and operation) caused the compressors to overheat, which in turn triggered the engineâ€™s sensors to abruptly shut down the units to avoid catastrophic damage to the internal engine components. This was not reasonably foreseen or avoidable.
OXY USA Inc | OXY - Corral Fly 2-1 CTB | Eddy | 2020-07-10 | 2020-07-10 | Malfunction | Carbon Monoxide | 5 | 2.96 | lbs. | Nitrogen Dioxide | 5 | 1.55 | lbs. | [16 empty] | Volatile Organic Compounds (VOC) | 5 | 3.09 | lbs. |  |  |  |  | Sudden and unavoidable malfunction of USA gas compressor unit # 4 at the Corral 1 Compressor station, which shutdown due to detonation.
DCP Operating Company LP | Zia II Gas Plant | Lea | 2020-07-10 | 2020-07-10 | Malfunction, Title V Deviation | Carbon Monoxide | 60 | 40.45 | lbs. | Nitrogen Dioxide | 60 | 7.43 | lbs. | [12 empty] | Sulfur Dioxide | 60 | 1.42 | lbs. | Volatile Organic Compounds (VOC) | 60 | 0.04 | lbs. | Hydrogen Sulfide | 60 | 0.02 | lbs. | Event: C-1600 acid gas compressor shut down on a high high level in the 5th stage scrubber.
DCP Operating Company LP | Zia II Gas Plant | Lea | 2020-07-09 | 2020-07-09 | Malfunction, Title V Deviation | Carbon Monoxide | 240 | 138.49 | lbs. | Nitrogen Dioxide | 240 | 25.45 | lbs. | [12 empty] | Sulfur Dioxide | 240 | 4.86 | lbs. | Volatile Organic Compounds (VOC) | 240 | 0.12 | lbs. | Hydrogen Sulfide | 240 | 0.05 | lbs. | Event: Maintenance work taking place on C-1650 Acid gas compressor lead to multiple start attempts during the troubleshooting process. Valves were changed on the 4th and 5th stage of the unit.
DCP Operating Company LP | DCP - Eunice Gas Plant | Lea | 2020-07-09 | 2020-07-09 | Title V Deviation, Malfunction | Carbon Monoxide | 1 | 4.78 | lbs. | Nitrogen Dioxide | 1 | 0.88 | lbs. | [12 empty] | Sulfur Dioxide | 1 | 0.93 | lbs. | Volatile Organic Compounds (VOC) | 1 | 1.47 | lbs. | Hydrogen Sulfide | 1 | 0.01 | lbs. | Units went down on high liquid level shutdown due to a small slug of liquids from Eunice plant that overwhelmed Amanda booster scrubber. Root cause for incoming liquids from Eunice is under investigation.
OXY USA WTP Limited Partnership | OXY - Turkey Track CTB and Gas Sales Compression | Eddy | 2020-07-09 | 2020-07-09 | Malfunction | Carbon Monoxide | 60 | 74.11 | lbs. | Nitrogen Dioxide | 60 | 37.13 | lbs. | [16 empty] | Volatile Organic Compounds (VOC) | 60 | 55.69 | lbs. |  |  |  |  | Sudden and reasonably unforeseeable malfunction of NGSG sales gas compressor unit #3 which caused the unit to be shut down so that the NGSG compressor mechanic could replace the 2nd stage disharge valves (hot valves) on the unit.
DCP Operating Company LP | DCP - West Turkey Track Compressor Station | Eddy | 2020-07-09 | 2020-07-09 | Malfunction | Carbon Monoxide | 120 | 11.35 | lbs. | Nitrogen Dioxide | 120 | 2.09 | lbs. | [16 empty] | Volatile Organic Compounds (VOC) | 120 | 0.1 | lbs. |  |  |  |  | At 18:00 West Turkey Track #3 and #1 tripped offline due to high oil temp and low oil pressure. This caused the emergency flare to activate to protect the gathering pipeline system.
El Paso Electric Company | El Paso Electric - Rio Grande Generating Station | Dona Ana | 2020-07-09 | 2020-07-09 | Malfunction, Title V Deviation | Carbon Monoxide | 59 | 1337.01 | lbs. | [28 empty] | As the unit was brought up to full load the O2 analyzer that controls the fuel to air ratio of the unitâ€™s combustion process failed. This gave the DCS a false indication of excess air causing the system to respond by reducing air. This incorrect intake of air allowed for an increase in the CO emission rate.
ETC Texas Pipeline LTD | ETC - Jal No3 Gas Plant | Lea | 2020-07-09 | 2020-07-09 | Title V Deviation, Malfunction | [20 empty] | Sulfur Dioxide | 120 | 823.71 | lbs. | Volatile Organic Compounds (VOC) | 360 | 6.79 | lbs. |  |  |  |  | On July 9, 2020 the Jal #3 Gas Plant flared acid gas volumes due to AGI #2 going down because of low crank-case oil levels. It was found that the valve was not open in auto-fill. Additionally, on 7/9 AGI #2 was taken down for hot valve repairs on its 5th cylinder.
DCP Operating Company LP | Winchester Compressor Station | Eddy | 2020-07-09 | 2020-07-09 | Malfunction | [24 empty] | Volatile Organic Compounds (VOC) | 540 | 1014.03 | lbs. | Hydrogen Sulfide | 540 | 34.6 | lbs. | At 13:00 both running unis at Winchester CS tripped offline on 1st and 2nd stage â€œhot valvesâ€ This caused the emergency vent to activate to protect the gathering pipeline system.
Chevron USA Inc | Chevron - Salado Draw 23 Compressor Station & Tank Battery | Lea | 2020-07-09 | 2020-07-09 | Malfunction | Carbon Monoxide | 45 | 108.478 | lbs. | Nitrogen Dioxide | 45 | 19.937 | lbs. | Particulate Matter (total suspended) | 45 | 10.944 | lbs. | [8 empty] | Sulfur Dioxide | 45 | 0.238 | lbs. | Volatile Organic Compounds (VOC) | 45 | 150.689 | lbs. | Hydrogen Sulfide | 45 | 0.003 | lbs. | third party take away.
ETC Texas Pipeline LTD | ETC - Jal No3 Gas Plant | Lea | 2020-07-08 | 2020-07-08 | Malfunction, Title V Deviation | [24 empty] | Volatile Organic Compounds (VOC) | 360 | 3.74 | lbs. |  |  |  |  | On July 8, 2020 the Jal #3 Gas Plant flared acid gas volumes due to AGI #2 being taken down to repair an oil leak and to conduct fish-eye sight glass repairs.
DCP Operating Company LP | Winchester Compressor Station | Eddy | 2020-07-08 | 2020-07-08 | Malfunction | [24 empty] | Volatile Organic Compounds (VOC) | 240 | 513.11 | lbs. | Hydrogen Sulfide | 240 | 17.51 | lbs. | At 16:00; units 2 and 3 tripped offline initializing the emergency vent which protects the gathering system piping.
XTO Energy Inc | XTO - Cowboy CDP | Eddy | 2020-07-08 | 2020-07-08 | Malfunction | [24 empty] | Volatile Organic Compounds (VOC) | 6420 | 7588.44 | lbs. |  |  |  |  | The internal floating roof for one of the IFR Tanks (50,000 BBL) at the Cowboy CDP sunk below the crude oil liquid level on 07/04/2020. The internal floating roof is designed to float at a constant height above the contained liquid. Plant operator received alarm that there was deviation on floating roof height and liquid in tanks on 07/04/2020. The event is considered to be a malfunction, and the specific cause is currently being investigated. Investigation into the cause and nature of the event will require the tank to be emptied and degassed.
HollyFrontier Navajo Refining LLC | HollyFrontier - Artesia Refinery | Eddy | 2020-07-08 | 2020-07-08 | Malfunction, Title V Deviation | [20 empty] | Sulfur Dioxide | 120 | 0.46 | lbs. | [8 empty] | At 19:00 on 07/08/2020 HollyFrontier Navajo Refining LLC exceeded the H2S 162 ppm/3 hour rolling average Ja Permit Limit. This was due to the loss of P-2481 (Amine Pump). P-2481 went down due to a power supply issues.
DCP Operating Company LP | Zia II Gas Plant | Lea | 2020-07-08 | 2020-07-08 | Malfunction, Title V Deviation | Carbon Monoxide | 300 | 127.78 | lbs. | Nitrogen Dioxide | 300 | 23.48 | lbs. | [12 empty] | Sulfur Dioxide | 300 | 4.48 | lbs. | Volatile Organic Compounds (VOC) | 300 | 0.11 | lbs. | Hydrogen Sulfide | 300 | 0.05 | lbs. | Event: Gas composition to the inlet of the plant increased in CO2 content which created a higher volume of Acid Gas being produced. At 0505PM Acid Gas Compressor C-1600 shut down on high motor winding temperature from the increased load. Operations attempted to start C-1650 Acid Gas Compressor to help with the increased volume of Acid Gas.
OXY USA Inc | OXY - Corral Fly 2-1 CTB | Eddy | 2020-07-07 | 2020-07-07 | Malfunction | Carbon Monoxide | 60 | 75.23 | lbs. | Nitrogen Dioxide | 60 | 37.74 | lbs. | [16 empty] | Volatile Organic Compounds (VOC) | 60 | 76.38 | lbs. |  |  |  |  | Scheduled maintenance was being performed by the OXY Compression team & USA mechanics on gas compressors #1 & #2 at the Corral 2 North compressor station, suddenly and unexpectedly gas compressor unit #3 suddenly shut down without warning. After USA mechanics immediately inspected gas compressor unit # 3 to determine cause of its unexpected shut down, it was determined that there was a coolant leak in the main radiator hose coming off the coolant pump. There was no advance warning that the coolant hose would began leaking and causing gas compressor unit #3 to malfunction while the other two gas compressor units were down for scheduled maintenance.
ETC Texas Pipeline LTD | ETC - Jal No3 Gas Plant | Lea | 2020-07-06 | 2020-07-06 | Malfunction, Title V Deviation | [20 empty] | Sulfur Dioxide | 10 | 223.13 | lbs. | [8 empty] | On July 6, 2020 the Jal #3 Gas Plant flared acid gas volumes due to AGI #2 going down because of high 2nd-stage scrubber liquid levels.
DCP Operating Company LP | DCP - Eunice Gas Plant | Lea | 2020-07-06 | 2020-07-06 | Malfunction, Title V Deviation | Carbon Monoxide | 60 | 65.59 | lbs. | Nitrogen Dioxide | 60 | 12.05 | lbs. | [12 empty] | Sulfur Dioxide | 60 | 3.64 | lbs. | Volatile Organic Compounds (VOC) | 60 | 5.85 | lbs. | Hydrogen Sulfide | 60 | 0.04 | lbs. | Residue sales customer El Paso Natural Gas had operations technician doing tests on SDV on sales line. When applying power gas back to the valve the valve shut and backed up the residue gas causing an over pressure on the residue header which made our residue flare pressure controller open up.
OXY USA Inc | OXY - Corral Fly 2-1 CTB | Eddy | 2020-07-06 | 2020-07-06 | Malfunction | Carbon Monoxide | 60 | 44.91 | lbs. | Nitrogen Dioxide | 60 | 22.56 | lbs. | [16 empty] | Volatile Organic Compounds (VOC) | 60 | 45.64 | lbs. |  |  |  |  | Sudden and unexpected electrical short at the Corral Fly 2-1 compressor station's facility lighting caused a line fuse to fail and shutdown the entire facility. The electrical short occurred inside a 2^ metal conduit causing the wiring to overheat, melt together, and trip the overhead line fuse. This electrical short could not have been foreseen or avoided as this situation occurred without warning or advance notice.
DCP Operating Company LP | Winchester Compressor Station | Eddy | 2020-07-06 | 2020-07-06 | Malfunction | [24 empty] | Volatile Organic Compounds (VOC) | 240 | 429.36 | lbs. | Hydrogen Sulfide | 240 | 14.65 | lbs. | Winchester unit #2 suffered â€œhot valvesâ€ on the #3 cylinder and tripped offline, safely, activating the emergency vent.
Chevron USA Inc | Chevron - HY NM Section 10 CTB and Compressor Stations | Eddy | 2020-07-05 | 2020-07-05 | Malfunction | Carbon Monoxide | 302 | 117.103 | lbs. | Nitrogen Dioxide | 302 | 21.522 | lbs. | Particulate Matter (total suspended) | 302 | 53.34 | lbs. | [8 empty] | Sulfur Dioxide | 302 | 0.235 | lbs. | Volatile Organic Compounds (VOC) | 302 | 169.219 | lbs. | Hydrogen Sulfide | 302 | 0.003 | lbs. | Compressor down.
XTO Energy Inc | XTO - Corral Canyon Tank Battery | Eddy | 2020-07-05 | 2020-07-05 | Other | Carbon Monoxide | 462 | 8.96 | lbs. | Nitrogen Dioxide | 462 | 4.81 | lbs. | [16 empty] | Volatile Organic Compounds (VOC) | 462 | 4.69 | lbs. |  |  |  |  | 3rd party high line pressure backing up gas lines resulting in flares
ETC Texas Pipeline LTD | ETC - Jal No3 Gas Plant | Lea | 2020-07-04 | 2020-07-04 | Malfunction, Title V Deviation | Carbon Monoxide | 9 | 123.01 | lbs. | Nitrogen Dioxide | 9 | 61.56 | lbs. | [12 empty] | Sulfur Dioxide | 9 | 239.68 | lbs. | Volatile Organic Compounds (VOC) | 9 | 145.8 | lbs. |  |  |  |  | On July 4, 2020 the Jal #3 Gas Plant flared inlet gas volumes due to the Cryo getting shut-in because of high demethanizer levels. This caused the front-end of the Plant to over-pressurize.
Chevron USA Inc | Chevron - Sand Dunes CS 11 | Eddy | 2020-07-03 | 2020-07-03 | Malfunction | Carbon Monoxide | 27 | 142.889 | lbs. | Nitrogen Dioxide | 27 | 26.261 | lbs. | Particulate Matter (total suspended) | 27 | 13.173 | lbs. | [8 empty] | Sulfur Dioxide | 27 | 0.287 | lbs. | Volatile Organic Compounds (VOC) | 27 | 206.482 | lbs. | Hydrogen Sulfide | 27 | 0.003 | lbs. | Compressor down due to engine under speed
DCP Operating Company LP | Zia II Gas Plant | Lea | 2020-07-02 | 2020-07-02 | Malfunction, Title V Deviation | Carbon Monoxide | 300 | 61.69 | lbs. | Nitrogen Dioxide | 300 | 11.34 | lbs. | [12 empty] | Sulfur Dioxide | 300 | 2.16 | lbs. | Volatile Organic Compounds (VOC) | 300 | 0.05 | lbs. | Hydrogen Sulfide | 300 | 0.02 | lbs. | Event: Gas composition to the inlet of the plant increased in CO2 content which created a higher volume of Acid Gas being produced. At 0400PM operations started C-1650 Acid Gas Compressor to help with the increased volume of Acid Gas. While starting C-1650, C-1600 Acid gas compressor shutdown on a high-high suction scrubber level. At 0430PM C-1650 Acid Gas Compressor shutdown on lowÂ 4th stage suction pressure.
OXY USA WTP Limited Partnership | OXY - Turkey Track CTB and Gas Sales Compression | Eddy | 2020-07-02 | 2020-07-02 | Shutdown | Carbon Monoxide | 210 | 123.44 | lbs. | Nitrogen Dioxide | 210 | 61.88 | lbs. | [16 empty] | Volatile Organic Compounds (VOC) | 210 | 92.76 | lbs. |  |  |  |  | Turkey Track sales compressor unit #2 was shut down to replace a leaking block valve on the blowdown and replace the starter on the unit, which was discovered during a required LDAR inspection. The block valve developed a leak that could not be shut off and therefore, the valve needed to be replaced as soon as possible for safety and environmental reasons. In addition, the started on the sales gas compressor unit also had to be replaced in order to be able to start the compressor unit back up. If a leak is identified during an LDAR survey inspection, as part of the OOOOa requirements, then a gas compressor unit will need to be shut down and repaired within a timely scheduled period. In this case, the gas compressor owner, USA Compression, quickly sent out a compressor mechanic to make the necessary repairs.
Chevron USA Inc | Chevron - Salado Draw 19 CTB and CS | Lea | 2020-07-02 | 2020-07-02 | Malfunction | Carbon Monoxide | 10 | 9.04 | lbs. | Nitrogen Dioxide | 10 | 1.661 | lbs. | Particulate Matter (total suspended) | 10 | 0.912 | lbs. | [8 empty] | Sulfur Dioxide | 10 | 0.02 | lbs. | Volatile Organic Compounds (VOC) | 10 | 12.557 | lbs. |  |  |  |  | 3rd Party issues with fuel skid at Tejas station.
ETC Texas Pipeline LTD | ETC - Jal No3 Gas Plant | Lea | 2020-07-01 | 2020-07-01 | Malfunction, Title V Deviation | Carbon Monoxide | 120 | 13.24 | lbs. | Nitrogen Dioxide | 120 | 6.53 | lbs. | [12 empty] | Sulfur Dioxide | 120 | 16.1 | lbs. | Volatile Organic Compounds (VOC) | 120 | 17.45 | lbs. |  |  |  |  | On June 30th and continuing into July 1, 2020 the Jal #3 Gas Plant flared inlet gas volumes twice due to high front-end pressure. The automatic valves on the slug catcher did not react quickly enough to cut back on gas, therefore more gas than intended entered the process.
Chevron USA Inc | Chevron - HY NM Section 10 CTB and Compressor Stations | Eddy | 2020-07-01 | 2020-07-01 | Malfunction | Carbon Monoxide | 410 | 76.123 | lbs. | Nitrogen Dioxide | 410 | 13.99 | lbs. | Particulate Matter (total suspended) | 410 | 7.017 | lbs. | [8 empty] | Sulfur Dioxide | 410 | 0.153 | lbs. | Volatile Organic Compounds (VOC) | 410 | 110.001 | lbs. | Hydrogen Sulfide | 410 | 0.002 | lbs. | Compressor down. Bad wiring on RTD.
OXY USA WTP Limited Partnership | OXY - Turkey Track CTB and Gas Sales Compression | Eddy | 2020-07-01 | 2020-07-01 | Scheduled Maintenance | Carbon Monoxide | 165 | 64.46 | lbs. | Nitrogen Dioxide | 165 | 32.32 | lbs. | [16 empty] | Volatile Organic Compounds (VOC) | 165 | 48.43 | lbs. |  |  |  |  | NGSG sales gas compressor unit # 3, was shutdown due to scheduled preventative maintenance. The preventative maintenance work performed by the compression owner, NGSG Compression, was done in an effort to prevent mechanical problems in the future. OXY made every effort to control and minimize emissions as much as possible while NGSG sales gas compressor unit #3 was down.
Frontier Field Services LLC | Durango Midstream - Maljamar Gas Plant | Lea | 2020-07-01 | 2020-07-01 | Other | [20 empty] | Sulfur Dioxide | 60 | 0 | lbs. | [8 empty] | While releasing pressure off of Injection Well #1, the vapor caused a spike in ambient H2S triggering an ESD (due to high H2S alarms) on unit C-118. Releasing the well pressure is a sporadic maintenance event. No emission limits were exceeded.
Dept of the Army | White Sands Missile Range | Dona Ana | 2020-06-30 | 2020-06-30 | Other, Title V Deviation | Carbon Monoxide | 60 | 0.236 | lbs. | Nitrogen Dioxide | 60 | 1.093 | lbs. | Particulate Matter (total suspended) | 60 | 0.077 | lbs. | Particulate Matter (10 microns or less) | 60 | 0.077 | lbs. | Particulate Matter (2.5 microns or less) | 60 | 0.077 | lbs. | Sulfur Dioxide | 60 | 0.072 | lbs. | Volatile Organic Compounds (VOC) | 60 | 0.088 | lbs. |  |  |  |  | Exceedance of annual limit for emission source PHA (12 month rolling total) covering period July 2019 to June 2020. Cause has bee increased military support field activities requiring portable process generators. in particular, high process generator use in November 2019 has caused has caused exceedance of 12 month rolling totals emissions limit. This condition also occurred Feb, Mar, Apr, and May 2020 as reported via this NMED portal. The tabulation of the most recent month activities is required within 30 days after the applicable month.
HollyFrontier Navajo Refining LLC | HollyFrontier - Artesia Refinery | Eddy | 2020-06-30 | 2020-06-30 | Malfunction, Title V Deviation | [20 empty] | Sulfur Dioxide | 240 | 65.4 | lbs. | [8 empty] | On 06/29/2020, the MDEA Stripper Tower (W-3102) dropped below 80% caused by loss of steam flow which caused the amine to sour. Operations immediately re-established steam flow, and brought temperatures back to normal levels. Once levels returned to normal, operators waited for the 12- hour average to drop below permitted limits. . .Between ~18:00 and ~22:00 on 06/29/2020, the SRU3 Incinerator (H-3100) exceeded the SO2 30 lb./hr. 3 hour average limit. .Between ~19:00 on 06/29/2020 and ~06:00 on 06/30/2020, the SRU3 Incinerator (H-3100) exceeded the SO2 192ppm 12 hour average limit. .Between ~19:00 on 06/29/2020 and ~06:00 on 06/30/2020, the SRU3 Incinerator (H-3100) exceeded the SO2 250ppm 12 hour average limit.
ETC Texas Pipeline LTD | ETC - Jal No3 Gas Plant | Lea | 2020-06-30 | 2020-06-30 | Title V Deviation, Malfunction | [20 empty] | Sulfur Dioxide | 120 | 397.91 | lbs. | [8 empty] | On June 30, 2020 the Jal #3 Gas Plant flared acid gas volumes due to high inlet scrubber liquid levels. It was determined that the inlet scrubber dump valve failed to open, causing the scrubber liquid levels to rise. Later on in the day, high first-stage discharge temperature caused AGI #1 to fail to startup.
ETC Texas Pipeline LTD | ETC - Jal No3 Gas Plant | Lea | 2020-06-28 | 2020-06-28 | Malfunction, Title V Deviation | Carbon Monoxide | 300 | 805.86 | lbs. | Nitrogen Dioxide | 300 | 403.41 | lbs. | [12 empty] | Sulfur Dioxide | 300 | 1740.69 | lbs. | Volatile Organic Compounds (VOC) | 300 | 927.09 | lbs. |  |  |  |  | On June 27th and continuing into June 28, 2020 the Jal #3 Gas Plant flared inlet gas volumes due to a power blink that caused Units S4 and A5 to trip. The Keystone Gas Plant could not handle the volume of sweet gas, therefore front-end pressure increased and the flare set-point was exceeded.
ETC Texas Pipeline LTD | ETC - Jal No3 Gas Plant | Lea | 2020-06-28 | 2020-06-28 | Malfunction, Title V Deviation | Carbon Monoxide | 180 | 7.95 | lbs. | Nitrogen Dioxide | 180 | 0.88 | lbs. | [12 empty] | Sulfur Dioxide | 180 | 3006.62 | lbs. | Volatile Organic Compounds (VOC) | 180 | 8.57 | lbs. |  |  |  |  | On June 28, 2020 the Jal #3 Gas Plant flared acid gas volumes due to AGI #1 going down because of low lube oil pressure.
ETC Texas Pipeline LTD | ETC - Jal No3 Gas Plant | Lea | 2020-06-28 | 2020-06-28 | Malfunction, Title V Deviation | Carbon Monoxide | 300 | 700.76 | lbs. | Nitrogen Dioxide | 300 | 81.36 | lbs. | [16 empty] | Volatile Organic Compounds (VOC) | 300 | 59.82 | lbs. |  |  |  |  | On June 27th and continuing into June 28, 2020 the Jal #3 Gas Plant flared residue gas volumes due to a power blink that caused both of the Plant's boilers and the North and South Treatment Plant's high pressure solution pumps to trip. With the loss of amine circulation and steam flow, the Operator closed the EPNG sales valve.
ETC Texas Pipeline LTD | ETC - Jal No3 Gas Plant | Lea | 2020-06-27 | 2020-06-27 | Malfunction, Title V Deviation | [20 empty] | Sulfur Dioxide | 15 | 213.83 | lbs. | [8 empty] | On June 27, 2020 the Jal #3 Gas Plant flared acid gas volumes due to a power blink that caused AGI #2 to go down.
XTO Energy Inc | XTO - Los Dos Medanos Tank Battery | Eddy | 2020-06-27 | 2020-06-27 | Malfunction | Carbon Monoxide | 92 | 69.18 | lbs. | Nitrogen Dioxide | 92 | 34.66 | lbs. | [16 empty] | Volatile Organic Compounds (VOC) | 92 | 78.6 | lbs. |  |  |  |  | 3rd party shut XTO in due to leak in 3rd party lines.
OXY USA WTP Limited Partnership | OXY - Turkey Track CTB and Gas Sales Compression | Eddy | 2020-06-27 | 2020-06-27 | Malfunction | Carbon Monoxide | 60 | 66.39 | lbs. | Nitrogen Dioxide | 60 | 33.26 | lbs. | [16 empty] | Volatile Organic Compounds (VOC) | 60 | 49.88 | lbs. |  |  |  |  | Sudden and unforeseeable malfunctions of USA gas sales compressor # 5 which shutdown twice due to low suction. USA #5 sales compressor shut down at 12:50 p.m. on low suction caused by the suction control valve which had closed. Subsequently, there was another sudden and unforeseeable malfunction of USA gas sales compressor # 5, which occurred during the twilight hour of 02:15 a.m., which shutdown again due to low suction.
OXY USA WTP Limited Partnership | OXY - Turkey Track CTB and Gas Sales Compression | Eddy | 2020-06-26 | 2020-06-26 | Malfunction | Carbon Monoxide | 105 | 111.16 | lbs. | Nitrogen Dioxide | 105 | 55.7 | lbs. | [16 empty] | Volatile Organic Compounds (VOC) | 105 | 83.53 | lbs. |  |  |  |  | Sudden and unforeseeable malfunction of USA gas lift unit # 1 due to engine broken valves went into the piston causing the unit to shutdown.
Frontier Field Services LLC | Durango Midstream - Maljamar Gas Plant | Lea | 2020-06-26 | 2020-06-26 | Malfunction, Title V Deviation | [20 empty] | Sulfur Dioxide | 180 | 0.4 | lbs. | [8 empty] | Third Party, TW, Compressor went down.
DCP Operating Company LP | Zia II Gas Plant | Lea | 2020-06-25 | 2020-06-25 | Malfunction, Title V Deviation | Carbon Monoxide | 60 | 28.07 | lbs. | Nitrogen Dioxide | 60 | 5.16 | lbs. | [12 empty] | Sulfur Dioxide | 60 | 0.98 | lbs. | Volatile Organic Compounds (VOC) | 60 | 0.02 | lbs. | Hydrogen Sulfide | 60 | 0.01 | lbs. | Event: At 11:35PM C-1650 Acid Gas Compressor shutdown on a high high level in the 3rd stage suction scrubber
ETC Texas Pipeline LTD | ETC - Jal No3 Gas Plant | Lea | 2020-06-24 | 2020-06-24 | Malfunction, Title V Deviation | [20 empty] | Sulfur Dioxide | 28 | 0 | lbs. | [8 empty] | On June 24, 2020 the Jal #3 Gas Plant flared inlet gas volumes due to sweeping the C and D Contactors to the flare in order to sweeten the North Treating Plant. This EER was submitted in error. The emissions were applied to the Plant's Start-up permit allowance.
ETC Texas Pipeline LTD | ETC - Jal No3 Gas Plant | Lea | 2020-06-24 | 2020-06-24 | Malfunction, Title V Deviation | Carbon Monoxide | 20 | 74.28 | lbs. | Nitrogen Dioxide | 20 | 8.59 | lbs. | [12 empty] | Sulfur Dioxide | 20 | 44.92 | lbs. | Volatile Organic Compounds (VOC) | 20 | 48.69 | lbs. |  |  |  |  | On June 23rd and continuing into June 24, 2020 the Jal #3 Gas Plant flared residue gas volumes due to the Cryo shutting down because of high demethanizer tower levels. The Expander also went down.
Chevron USA Inc | Chevron - HY NM Section 10 CTB and Compressor Stations | Eddy | 2020-06-24 | 2020-06-24 | Malfunction | Carbon Monoxide | 70 | 633.815 | lbs. | Nitrogen Dioxide | 70 | 116.485 | lbs. | Particulate Matter (total suspended) | 70 | 58.433 | lbs. | [8 empty] | Sulfur Dioxide | 70 | 1.272 | lbs. | Volatile Organic Compounds (VOC) | 70 | 915.894 | lbs. | Hydrogen Sulfide | 70 | 0.014 | lbs. | Compressor down. Power supply issues.
DCP Operating Company LP | DCP - West Turkey Track Compressor Station | Eddy | 2020-06-24 | 2020-06-24 | Emergency | Carbon Monoxide | 120 | 4.2 | lbs. | Nitrogen Dioxide | 120 | 0.77 | lbs. | [16 empty] | Volatile Organic Compounds (VOC) | 120 | 0.04 | lbs. |  |  |  |  | A thunderstorm moved through the Eddy and Lea county areas causing third party electrical power outage area wide. The West Turkey Track Booster lost third party power around 08:00. .The staff mobilized a portable generator and restarted the site ending the brief event.
Frontier Field Services LLC | Durango Midstream - Maljamar Gas Plant | Lea | 2020-06-24 | 2020-06-24 | Malfunction, Title V Deviation | [20 empty] | Sulfur Dioxide | 60 | 4.3 | lbs. | [8 empty] | C-101 went down on high discharge pressure. It was determined that a faulty transmitter was the cause of the compressor going down.
Frontier Field Services LLC | Durango Midstream - Maljamar Gas Plant | Lea | 2020-06-23 | 2020-06-23 | Emergency | [20 empty] | Sulfur Dioxide | 180 | 713.9 | lbs. | [8 empty] | C-118, one of the compressors for the plant acid gas injection wells went down twice over a three hour period due to low suction. The cause and nature was due to passing storms shutting down field stations causing low inlet volumes at the plant and subsequently low suction on C-118.
OXY USA Inc | OXY - Corral Fly 2-1 CTB | Eddy | 2020-06-23 | 2020-06-23 | Malfunction | Carbon Monoxide | 120 | 76.78 | lbs. | Nitrogen Dioxide | 120 | 38.59 | lbs. | [16 empty] | Volatile Organic Compounds (VOC) | 120 | 78.05 | lbs. |  |  |  |  | Sudden and reasonably unforeseeable malfunction of USA gas lift compressor #1 which shut down due to engine broken valves went into the piston. This malfunctioning event is out of OXY's control. OXY made every effort to control and minimize emissions as much as possible.
DCP Operating Company LP | DCP - Eunice Gas Plant | Lea | 2020-06-22 | 2020-06-22 | Malfunction, Title V Deviation | Carbon Monoxide | 840 | 95.59 | lbs. | Nitrogen Dioxide | 840 | 17.57 | lbs. | [12 empty] | Sulfur Dioxide | 840 | 18.65 | lbs. | Volatile Organic Compounds (VOC) | 840 | 29.46 | lbs. | Hydrogen Sulfide | 840 | 0.2 | lbs. | While working on EU2 at Amanda, a PLC maintenance issue on EU1 at Oil Center Booster shut down the unit. This resulted in flaring at Amanda.
ETC Texas Pipeline LTD | ETC - Jal No3 Gas Plant | Lea | 2020-06-22 | 2020-06-22 | Malfunction, Title V Deviation | Carbon Monoxide | 840 | 3709.45 | lbs. | Nitrogen Dioxide | 840 | 1857.39 | lbs. | [12 empty] | Sulfur Dioxide | 840 | 4747.29 | lbs. | Volatile Organic Compounds (VOC) | 840 | 4802.36 | lbs. |  |  |  |  | On June 21st and continuing into June 22, 2020 the Jal #3 Gas Plant flared inlet gas volumes. Gas volume was increased on the South Treatment Plant and communication was lost with the gas flow control valve. Additionally, both of the Plant's amine booster pumps went down. When Operations was able to put one of the low-pressure amine solution pumps back online, the Plant went sour and was shut-in by Kinder Morgan.
Chevron USA Inc | Chevron - Sand Dunes CS 11 | Eddy | 2020-06-22 | 2020-06-22 | Malfunction | Carbon Monoxide | 13 | 194.042 | lbs. | Nitrogen Dioxide | 13 | 35.662 | lbs. | Particulate Matter (total suspended) | 13 | 17.88 | lbs. | [8 empty] | Sulfur Dioxide | 13 | 0.389 | lbs. | Volatile Organic Compounds (VOC) | 13 | 280.4 | lbs. | Hydrogen Sulfide | 13 | 0.004 | lbs. | Compressor 807 down on high engine intake temp.
OXY USA WTP Limited Partnership | OXY - Turkey Track CTB and Gas Sales Compression | Eddy | 2020-06-22 | 2020-06-22 | Malfunction | Carbon Monoxide | 15 | 7.68 | lbs. | Nitrogen Dioxide | 15 | 3.86 | lbs. | [16 empty] | Volatile Organic Compounds (VOC) | 15 | 5.77 | lbs. |  |  |  |  | Sudden and reasonably unforeseeable malfunction of NGSG sales gas compressor unit #3 which shutdown due to detonation due to high intake air temperature.
ETC Texas Pipeline LTD | ETC - Jal No3 Gas Plant | Lea | 2020-06-21 | 2020-06-21 | Malfunction, Title V Deviation | Carbon Monoxide | 180 | 91.97 | lbs. | Nitrogen Dioxide | 180 | 10.51 | lbs. | [16 empty] | Volatile Organic Compounds (VOC) | 180 | 3.64 | lbs. |  |  |  |  | On June 21, 2020 the Jal #3 Gas Plant flared residue gas volumes due to amine circulation disruption that caused the Plant to go sour and for the Plant to get shut-in.
ETC Texas Pipeline LTD | ETC - Jal No3 Gas Plant | Lea | 2020-06-20 | 2020-06-20 | Malfunction, Title V Deviation | [24 empty] | Volatile Organic Compounds (VOC) | 30 | 0.99 | lbs. |  |  |  |  | On June 20, 2020 the Jal #3 Gas Plant flared acid gas volumes due to taking down AGI #2 for maintenance.
OXY USA Inc | OXY - Red Tank 27-28 CTB | Lea | 2020-06-19 | 2020-06-19 | Malfunction | Carbon Monoxide | 180 | 49.53 | lbs. | Nitrogen Dioxide | 180 | 24.84 | lbs. | [16 empty] | Volatile Organic Compounds (VOC) | 180 | 40.9 | lbs. |  |  |  |  | Zia gas plant had a shut down from 3:00 PM to 5:00 PM, causing DCP Bootleg Booster station to shut-in their gas pipeline.
Chevron USA Inc | Chevron - HY NM Section 10 CTB and Compressor Stations | Eddy | 2020-06-19 | 2020-06-19 | Malfunction | Carbon Monoxide | 15 | 145.087 | lbs. | Nitrogen Dioxide | 15 | 26.665 | lbs. | Particulate Matter (total suspended) | 15 | 13.376 | lbs. | [8 empty] | Sulfur Dioxide | 15 | 0.291 | lbs. | Volatile Organic Compounds (VOC) | 15 | 209.658 | lbs. | Hydrogen Sulfide | 15 | 0.003 | lbs. | Compressor down. C2700 shut down on 1st stage scrubber level transmitter.
ETC Texas Pipeline LTD | ETC - Jal No3 Gas Plant | Lea | 2020-06-19 | 2020-06-19 | Malfunction, Title V Deviation | [20 empty] | Sulfur Dioxide | 30 | 150.61 | lbs. | [8 empty] | On June 19, 2020 the Jal #3 Gas Plant flared acid gas volumes due to AGI #1 going down on compressor oil pressure issues.
OXY USA WTP Limited Partnership | OXY - Turkey Track CTB and Gas Sales Compression | Eddy | 2020-06-19 | 2020-06-19 | Malfunction | Carbon Monoxide | 270 | 123.4 | lbs. | Nitrogen Dioxide | 270 | 61.87 | lbs. | [16 empty] | Volatile Organic Compounds (VOC) | 270 | 92.72 | lbs. |  |  |  |  | Turkey Track gas sales compressor unit #2 was taken down for 7 hrs. by USA compression to perform a PM on the unit and during the preventive maintenance work on the compressor unit, Turkey Track 8-7 st. 33 began surging gas. This caused interval flaring from 10 a.m. to 12:40 p.m., 1:00 p.m. to 2:25 p.m., and 2:50 p.m. to 3:15 p.m.
XTO Energy Inc | XTO - Plains CDP | Eddy | 2020-06-18 | 2020-06-18 | Other | [24 empty] | Volatile Organic Compounds (VOC) | 1730880 | 1501638.97 | lbs. |  |  |  |  | Vapor Recovery Unit was not functionally operating, therefore uncaptured tank vapors were released from oil tanks (OT1-10).
Frontier Field Services LLC | Durango Midstream - BKU Compressor Station | Eddy | 2020-06-18 | 2020-06-18 | Malfunction | [20 empty] | Sulfur Dioxide | 300 | 0 | lbs. | [8 empty] | Compressor 312 shut down on high 3rd-stage cylinder temperature. No emission limits were exceeded during this event.
HollyFrontier Navajo Refining LLC | HollyFrontier - Artesia Refinery | Eddy | 2020-06-18 | 2020-06-18 | Malfunction, Title V Deviation | [8 empty] | Particulate Matter (total suspended) | 4320 | 14.2 | lbs. | [12 empty] | Volatile Organic Compounds (VOC) | 4200 | 7 | lbs. |  |  |  |  | The process heaters listed below exceeded permitted emission limits due to higher pollution concentrations in the refinery fuel gas system and minor process upsets. Adjustments were made to the fuel gas system and individual heater controls. . .Between ~11:00 on 06/15/2020 and ~09:00 on 06/18/2020, H-0020 Intermittently exceeded the VOC 0.5 lb / hr limit for 70 hrs. 7 lbs .Between ~10:00 on 06/15/2020 and ~10:00 on 06/18/2020, H-0020 Intermittently exceeded the PM 0.6 lb / hr limit for 72 hrs. 14.2 lbs .Between ~11:00 on 06/15/2020 and ~09:00 on 06/18/2020, H-3403 exceeded the VOC 0.2 lb / hr limit for 70 hrs. 7 lbs .Between ~11:00 on 06/15/2020 and ~09:00 on 06/18/2020, H-3403 Intermittently exceeded the PM 0.3 lb / hr limit for 70 hrs. 7 lbs
ETC Texas Pipeline LTD | ETC - Jal No3 Gas Plant | Lea | 2020-06-18 | 2020-06-18 | Malfunction, Title V Deviation | Carbon Monoxide | 45 | 366.37 | lbs. | Nitrogen Dioxide | 45 | 42.66 | lbs. | [16 empty] | Volatile Organic Compounds (VOC) | 45 | 138.05 | lbs. |  |  |  |  | On June 18, 2020 the Jal #3 Gas Plant flared residue gas volumes due to a power outage caused by severe weather in the area causing the Plant to go sour. This caused the EPNG slam-valve to close, shutting the Plant in.
HollyFrontier Navajo Refining LLC | HollyFrontier - Artesia Refinery | Eddy | 2020-06-18 | 2020-06-18 | Malfunction, Title V Deviation | Carbon Monoxide | 2130 | 172.81 | lbs. | Nitrogen Dioxide | 2130 | 28.74 | lbs. | [12 empty] | Sulfur Dioxide | 2130 | 26.93 | lbs. | Volatile Organic Compounds (VOC) | 2130 | 26.36 | lbs. |  |  |  |  | On 06/17/2020 at ~06:30 it was discovered that HollyFrontier Navajo Refining LLC intermittently exceeded permitted limits while venting non-condensables to the Alky flare (FL-0403). . .The release was controlled by opening a 1-inch control valve (09HIC600)., venting non condensable gases from the Depropanizer Tower (W-0623) Overhead Accumulator (D-0653) to the Alky Flare (FL-0403). This decreased the pressure in the overhead of the Alky Unit (Unit 09) Depropanizer Tower (W-0623). By using this control valve instead of allowing the pressure to increase above the relief valve set point, the operators limited the amount of material sent to FL-0403. . .When the operating pressure in (Unit 09) (D-0653) was reduced to the normal operating pressure range, the venting to FL-0403 was stopped. Only the volume of gas necessary to reduce pressure in (Unit 09) (W-0623) back to safe operating pressure was vented to FL-0403. Venting through a 1-inch control valve (09HIC600) prevented an increase on the .system pressure, potential equipment damages, and other releases of greater magnitude that might compromise personnel or equipment safety.
ETC Texas Pipeline LTD | ETC - Jal No3 Gas Plant | Lea | 2020-06-18 | 2020-06-18 | Malfunction, Title V Deviation | Carbon Monoxide | 1500 | 7532.33 | lbs. | Nitrogen Dioxide | 1500 | 3771.75 | lbs. | [12 empty] | Sulfur Dioxide | 1500 | 7309.7 | lbs. | Volatile Organic Compounds (VOC) | 1500 | 9920.8 | lbs. |  |  |  |  | On June 17th and continuing into June 18, 2020 the Jal #3 Gas Plant flared inlet gas volumes due to a power outage caused by severe weather in the area that caused the Plant to go sour. This caused the EPNG slam-valve to close, shutting in the Plant. It shall be noted that at approximately 4:00am on June 18th, Energy Transfer was sweet at the sales meter, however, Kinder Morgan would not send a Tech out to the field to open the slam-valve until the next morning (approximately 11:00am). This resulted in an excess of 7,500.8 mcf (approximately an additional 7 hours of flaring) that went to the flare. Additionally, on June 18th, another power outage caused the amine circulation pumps to trip, thereby causing the Plant to go sour again.
DCP Operating Company LP | Zia II Gas Plant | Lea | 2020-06-18 | 2020-06-18 | Malfunction, Title V Deviation | Carbon Monoxide | 720 | 100.82 | lbs. | Nitrogen Dioxide | 720 | 18.53 | lbs. | [12 empty] | Sulfur Dioxide | 720 | 3.53 | lbs. | Volatile Organic Compounds (VOC) | 720 | 0.09 | lbs. | Hydrogen Sulfide | 720 | 0.04 | lbs. | Event: At 12:00PM AGI compressor 1600 shut down when the tubing line to the 5th stage discharge pressure transmitter (PI-1600_600) broke possably due to high vibration. At 12:00AM on 6-18-20 the 5th stage discharge pressure transmitter (PI-1600_600) tubing line failed for a second time causing another shutdown on the C-1600 acid gas compressor.
ETC Texas Pipeline LTD | ETC - Jal No3 Gas Plant | Lea | 2020-06-18 | 2020-06-18 | Malfunction, Title V Deviation | [20 empty] | Sulfur Dioxide | 25 | 293.78 | lbs. | [8 empty] | On June 18, 2020 the Jal #3 Gas Plant flared acid gas volumes due to AGI #2 going down on low suction that was caused by a power outage.
Chevron USA Inc | Chevron - Sand Dunes CS 11 | Eddy | 2020-06-17 | 2020-06-17 | Malfunction | Carbon Monoxide | 35 | 22.611 | lbs. | Nitrogen Dioxide | 35 | 4.156 | lbs. | Particulate Matter (total suspended) | 35 | 2.08 | lbs. | [8 empty] | Sulfur Dioxide | 35 | 0.045 | lbs. | Volatile Organic Compounds (VOC) | 35 | 32.674 | lbs. | Hydrogen Sulfide | 35 | 0.001 | lbs. | Compressor down. 805 went down on rain storm due to bad temp probe wires.
Versado Gas Processors, LLC | Eunice Gas Processing Plant | Lea | 2020-06-17 | 2020-06-17 | Malfunction, Title V Deviation | Carbon Monoxide | 97 | 80 | lbs. | Nitrogen Dioxide | 97 | 18 | lbs. | [12 empty] | Sulfur Dioxide | 97 | 6408 | lbs. | Volatile Organic Compounds (VOC) | 97 | 6 | lbs. | Hydrogen Sulfide | 97 | 68 | lbs. | Acid gas with supplemental fuel was flared at the Eunice Plant, to insure total combustion, when the AGI compressor was shutdown as the result of first stage hot compressor valves. Operations observed high temperature and pressures in the Eunice Plant control room on the first stage cylinder at the AGI compressor. Operations immediately responded to the unit verifying the high temperature and pressure. . .Maintenance supervisor was notified and technicians were notified and responded immediately to address the hot valves. All parts and personnel were on hand for the replacement. The first stage compressor valves were removed and replaced.
Chevron USA Inc | Chevron - HY NM Section 10 CTB and Compressor Stations | Eddy | 2020-06-17 | 2020-06-17 | Malfunction | Carbon Monoxide | 296 | 70.516 | lbs. | Nitrogen Dioxide | 296 | 12.96 | lbs. | Particulate Matter (total suspended) | 296 | 6.501 | lbs. | [8 empty] | Sulfur Dioxide | 296 | 0.142 | lbs. | Volatile Organic Compounds (VOC) | 296 | 101.899 | lbs. | Hydrogen Sulfide | 296 | 0.002 | lbs. | Compressor down, lost C1800 bad RTD.
ETC Texas Pipeline LTD | ETC - Jal No3 Gas Plant | Lea | 2020-06-17 | 2020-06-17 | Malfunction, Title V Deviation | [20 empty] | Sulfur Dioxide | 20 | 407.2 | lbs. | [8 empty] | On June 17, 2020 the Jal #3 Gas Plant flared acid gas volumes due to AGI #2 going down because of a power blink that was caused by severe weather in the area.
Farmington Electric Utility Systems | Bluffview Power Plant | San Juan | 2020-06-17 | 2020-06-17 | Other | Carbon Monoxide | 60 | 0.1 | lbs. | [28 empty] | Bluffview Power Plant is operating at reduced load due to Transmission and Distribution outage. Due to reduced load, changes in ambient temperatures can have an large effect on emissions. During the three o'clock hour, CO emission levels were swinging more than normal due to changing temperatures and the net effect was an excess emission event.
ETC Texas Pipeline LTD | ETC - Jal No3 Gas Plant | Lea | 2020-06-16 | 2020-06-16 | Malfunction, Title V Deviation | Carbon Monoxide | 1020 | 2092.47 | lbs. | [20 empty] | Volatile Organic Compounds (VOC) | 1020 | 505.98 | lbs. | Hydrogen Sulfide | 1020 | 242.8 | lbs. | On June 15th and continuing into June 16, 2020 the Jal #3 Gas Plant flared residue gas volumes due to a sweet gas contactor scrubber blowing dry, causing an upset on the South Amine System. The Operator cut gas from the South Amine Treater in order to try and keep the Plant sweet, however, upon start-up of the South Treater, the Plant went sour and the Operator had to back out gas in order to sweeten the Plant back up. It shall be noted that at approximately 8:00pm on June 15th, Energy Transfer was sweet at the sales meter, however, Kinder Morgan would not send a Tech out to the field to open the slam-valve until the next morning (at approximately 9:45am). This resulted in an excess of 2,513.1 mcf (approximately an additional 14 hours of flaring) that went to the flare.
OXY USA WTP Limited Partnership | OXY - Turkey Track CTB and Gas Sales Compression | Eddy | 2020-06-16 | 2020-06-16 | Malfunction | Carbon Monoxide | 37 | 154.45 | lbs. | Nitrogen Dioxide | 37 | 77.38 | lbs. | [16 empty] | Volatile Organic Compounds (VOC) | 37 | 116.06 | lbs. |  |  |  |  | NGSG #4 sales compressor was shut down to repair a bad valve by the NGSG compressor mechanic.
ETC Texas Pipeline LTD | ETC - Jal No3 Gas Plant | Lea | 2020-06-16 | 2020-06-16 | Malfunction, Title V Deviation | Carbon Monoxide | 60 | 540.92 | lbs. | Nitrogen Dioxide | 60 | 63.01 | lbs. | [16 empty] | Volatile Organic Compounds (VOC) | 60 | 125.23 | lbs. |  |  |  |  | On June 16, 2020 the Jal #3 Gas Plant flared residue gas volumes due to having to sweep gas to the flare because of the Plant going sour. The Plant went sour due to Unit A3 being put online with high water content, causing the EPNG slam-valve to close, shutting the Plant in.
ETC Texas Pipeline LTD | ETC - Jal No3 Gas Plant | Lea | 2020-06-16 | 2020-06-16 | Malfunction, Title V Deviation | Carbon Monoxide | 1020 | 1367.69 | lbs. | Nitrogen Dioxide | 1020 | 684.24 | lbs. | [12 empty] | Sulfur Dioxide | 1020 | 1327.99 | lbs. | Volatile Organic Compounds (VOC) | 1020 | 1802.36 | lbs. |  |  |  |  | On June 15th and continuing into June 16, 2020 the Jal #3 Gas Plant flared residue gas volumes due to a sweet gas contactor scrubber blowing dry, causing an upset on the South Amine System. The Operator cut gas from the South Amine Treater in order to try and keep the Plant sweet, however, upon start-up of the South Treater, the Plant went sour and the Operator had to back out gas in order to sweeten the Plant back up. It shall be noted that at approximately 8:00pm on June 15th, Energy Transfer was sweet at the sales meter, however, Kinder Morgan would not send a Tech out to the field to open the slam-valve until the next morning (at approximately 9:45am). This resulted in an excess of 2,513.1 mcf (approximately an additional 14 hours of flaring) that went to the flare.
ETC Texas Pipeline LTD | ETC - Jal No3 Gas Plant | Lea | 2020-06-15 | 2020-06-15 | Malfunction, Title V Deviation | [20 empty] | Sulfur Dioxide | 30 | 509.47 | lbs. | [8 empty] | On June 14, 2020 the Jal #3 Gas Plant flared acid gas volumes due to AGI #2 going down because of high 3rd-stage scrubber liquid levels.
ETC Texas Pipeline LTD | ETC - Jal No3 Gas Plant | Lea | 2020-06-15 | 2020-06-15 | Malfunction, Title V Deviation | [20 empty] | Sulfur Dioxide | 15 | 143.17 | lbs. | [8 empty] | On June 15, 2020 the Jal #3 Gas Plant flared acid gas volumes due to a sweet gas contactor scrubber blowing dry, causing an upset on the South Amine System. This caused the amine flash to increase pressure on the acid gas line.
ETC Texas Pipeline LTD | ETC - Jal No3 Gas Plant | Lea | 2020-06-15 | 2020-06-15 | Malfunction, Title V Deviation | Carbon Monoxide | 240 | 41.88 | lbs. | Nitrogen Dioxide | 240 | 20.78 | lbs. | [12 empty] | Sulfur Dioxide | 240 | 118.24 | lbs. | Volatile Organic Compounds (VOC) | 240 | 43.95 | lbs. |  |  |  |  | On June 15, 2020 the Jal #3 Gas Plant flared inlet gas volumes due to a sweet gas contactor scrubber blowing dry, causing an upset on the South Amine System. The Operator cut gas from the contactor in order to try and keep the Plant sweet, however, the Plant went sour and the Operator had to back out gas in order to sweeten the Plant back up.
Chevron USA Inc | Chevron - HY NM Section 10 CTB and Compressor Stations | Eddy | 2020-06-15 | 2020-06-15 | Malfunction | Carbon Monoxide | 81 | 36.638 | lbs. | Nitrogen Dioxide | 81 | 6.734 | lbs. | Particulate Matter (total suspended) | 81 | 3.377 | lbs. | [8 empty] | Sulfur Dioxide | 81 | 0.074 | lbs. | Volatile Organic Compounds (VOC) | 81 | 52.944 | lbs. | Hydrogen Sulfide | 81 | 0.001 | lbs. | Compressor down, C2800 down on high 2nd cylinder discharge temp.
Farmington Electric Utility Systems | Bluffview Power Plant | San Juan | 2020-06-14 | 2020-06-14 | Other | Carbon Monoxide | 60 | 0.6 | lbs. | [28 empty] | Bluffview Power Plant is operating at reduced load due to Transmission and Distribution outage. Due to reduced load, rapid changes in ambient temperatures can have an large effect on emissions. During the eleven o'clock hour, CO emission levels were swinging more than normal due to changing temperatures and the net effect was an excess emission event.
OXY USA WTP Limited Partnership | OXY - Turkey Track CTB and Gas Sales Compression | Eddy | 2020-06-13 | 2020-06-13 | Malfunction | Carbon Monoxide | 10 | 12.31 | lbs. | Nitrogen Dioxide | 10 | 6.18 | lbs. | [16 empty] | Volatile Organic Compounds (VOC) | 10 | 9.25 | lbs. |  |  |  |  | Troubleshooting field wide gas takeaway restrictions to determine if the limiting factor is related to compression or pipeline restrictions to prevent the repeat flaring due to well surging.
ETC Texas Pipeline LTD | ETC - Jal No3 Gas Plant | Lea | 2020-06-13 | 2020-06-13 | Title V Deviation, Malfunction | [20 empty] | Sulfur Dioxide | 45 | 541.08 | lbs. | [8 empty] | On June 13, 2020 the Jal #3 Gas Plant flared acid gas volumes due to AGI #2 going down because of high rod load tension.
OXY USA WTP Limited Partnership | OXY - Turkey Track CTB and Gas Sales Compression | Eddy | 2020-06-13 | 2020-06-13 | Malfunction | Carbon Monoxide | 15 | 18.49 | lbs. | Nitrogen Dioxide | 15 | 9.27 | lbs. | [16 empty] | Volatile Organic Compounds (VOC) | 15 | 13.89 | lbs. |  |  |  |  | Sudden and unexpected malfunction of gas compressor unit # 3 which shut down due to issues with CAT panel. The CAT panel unexpectedly shutdown without warning or notice.
ETC Texas Pipeline LTD | ETC - Jal No3 Gas Plant | Lea | 2020-06-12 | 2020-06-12 | Malfunction, Title V Deviation | Carbon Monoxide | 30 | 1.11 | lbs. | [16 empty] | Sulfur Dioxide | 30 | 669.38 | lbs. | [8 empty] | On June 12, 2020 the Jal #3 Gas Plant flared acid gas volumes due to AGI #2 going down because of high rod load tension.
DCP Operating Company LP | Zia II Gas Plant | Lea | 2020-06-10 | 2020-06-10 | Malfunction, Title V Deviation | Carbon Monoxide | 360 | 60.17 | lbs. | Nitrogen Dioxide | 360 | 11.06 | lbs. | [12 empty] | Sulfur Dioxide | 360 | 8.33 | lbs. | Volatile Organic Compounds (VOC) | 360 | 0.05 | lbs. | Hydrogen Sulfide | 360 | 0.09 | lbs. | Event: At 0800AM C-1550 Lp Inlet compressor was taken offline to complete planned maintenance. At 0900AM C-1500 shut down 2 times on high high 4th stage scrubber level which caused high line pressure at Lusk and flaring. At 1200-0300PM the field pressure increased while C-1550 PM was still taking place and caused flaring at Lusk.
Versado Gas Processors, LLC | Eunice Gas Processing Plant | Lea | 2020-06-10 | 2020-06-10 | Malfunction, Title V Deviation | Carbon Monoxide | 180 | 129 | lbs. | Nitrogen Dioxide | 180 | 28 | lbs. | [12 empty] | Sulfur Dioxide | 180 | 13900 | lbs. | Volatile Organic Compounds (VOC) | 180 | 1 | lbs. | Hydrogen Sulfide | 180 | 148 | lbs. | Acid gas with supplemental fuel to insure total combustion was flared at the Eunice Plant when the AGI compressor shutdown flagging high H2S. Operator immediately responded to the unit and verified the shutdown. Operation supervisor and maintenance supervisor were notified of the event. Maintenance personnel were notified to troubleshoot unit. . .Maintenance tech identified a failed pressure transmitter tubing line. The tubing line was removed and replaced.
DCP Operating Company LP | Oil Center Booster Station | Lea | 2020-06-10 | 2020-06-10 | Other, Title V Deviation | [28 empty] | Hydrogen Sulfide | 144900 | 11.23 | lbs. | During the period of March-June 27 blowdowns occurred at Oil Center and were above the .1pph H2s.Attached is support documentation for Oil Center blowdown volume and blow down volume calculations.
Farmington Electric Utility Systems | Bluffview Power Plant | San Juan | 2020-06-09 | 2020-06-09 | Other | Carbon Monoxide | 60 | 0.2 | lbs. | [28 empty] | Bluffview Power Plant is operating at reduced load due to Transmission and Distribution outage. Due to reduced load, rapid changes in ambient temperatures can have an large effect on emissions. During the ten o'clock hour, CO emission levels were swinging more than normal due to raising temperatures and the net effect was an excess emission event.
Farmington Electric Utility Systems | Bluffview Power Plant | San Juan | 2020-06-09 | 2020-06-09 | Other | Carbon Monoxide | 60 | 0.8 | lbs. | [28 empty] | Bluffview Power Plant is operating at reduced lad due to Transmission and Distribution outage. Due to reduced load, rapid changes in ambient temperatures can have a profound effect on emissions. During the hour in question, falling temperatures combined with reduced load to cause an excess emission event.
Frontier Field Services LLC | Durango Midstream - BKU Compressor Station | Eddy | 2020-06-08 | 2020-06-08 | Shutdown, Title V Deviation | [20 empty] | Sulfur Dioxide | 120 | 0 | lbs. | [8 empty] | Unit C-103 Shutdown unexpectedly. No issues identified, no repairs needed. Unit was promptly restarted and resumed normal operations. .No emission limits were exceeded.
DCP Operating Company LP | Zia II Gas Plant | Lea | 2020-06-08 | 2020-06-08 | Title V Deviation, Malfunction | Carbon Monoxide | 120 | 51.85 | lbs. | Nitrogen Dioxide | 120 | 9.53 | lbs. | [12 empty] | Sulfur Dioxide | 120 | 1.82 | lbs. | Volatile Organic Compounds (VOC) | 120 | 0.05 | lbs. | Hydrogen Sulfide | 120 | 0.02 | lbs. | Event:Acid gas compressor C-1600 shutdown on low 5th stage discharge pressure.
ETC Texas Pipeline LTD | ETC - Jal No3 Gas Plant | Lea | 2020-06-08 | 2020-06-08 | Malfunction, Title V Deviation | [20 empty] | Sulfur Dioxide | 240 | 0 | lbs. | [8 empty] | Unit C3 had a packing leak on Cylinder #2. This EER was submitted in error. The emissions from this event were applied to the site's permit SSM allowance.
ETC Texas Pipeline LTD | ETC - Jal No3 Gas Plant | Lea | 2020-06-07 | 2020-06-07 | Malfunction, Title V Deviation | Carbon Monoxide | 120 | 1.18 | lbs. | Nitrogen Dioxide | 120 | 0.1 | lbs. | [12 empty] | Sulfur Dioxide | 120 | 1117.49 | lbs. | [8 empty] | On June 7, 2020 the Jal #3 Gas Plant flared acid gas volumes due to AGI #2 going down because of high 1st-stage scrubber liquid levels.
OXY USA WTP Limited Partnership | OXY - Turkey Track CTB and Gas Sales Compression | Eddy | 2020-06-06 | 2020-06-06 | Malfunction | Carbon Monoxide | 90 | 48.07 | lbs. | Nitrogen Dioxide | 90 | 24.1 | lbs. | [16 empty] | Volatile Organic Compounds (VOC) | 90 | 36.12 | lbs. |  |  |  |  | Sudden and unforeseeable malfunction of USA gas sales compressor unit #4 during a test exercise to determine if there was a necessity to use all five (5) facility gas sales compression equipment due to the waning of gas from a well. Gas sales compressor unit #4 was shut down as part of this exercise, and it was during this period, that the malfunction of the unit occurred when trying to bring it back to normal working service. Gas sales compressor unit # 4 would not restart.
OXY USA WTP Limited Partnership | OXY - Turkey Track CTB and Gas Sales Compression | Eddy | 2020-06-06 | 2020-06-06 | Malfunction | Carbon Monoxide | 40 | 21.33 | lbs. | Nitrogen Dioxide | 40 | 10.7 | lbs. | [16 empty] | Volatile Organic Compounds (VOC) | 40 | 16.03 | lbs. |  |  |  |  | Sudden and unforeseeable malfunction of USA gas sales compressor #5 due to low suction caused by a wiring short within the control panel, which in turn, caused the compressor unit to shut down. Same malfunctioning issue occurred the day before on June 5th, and USA compression was called to send out a mechanic. The wiring short within the control panel caused the suction control valve to not work properly and ultimately led the gas compressor unit to shut down on low suction again.
Frontier Field Services LLC | Durango Midstream - Maljamar Gas Plant | Lea | 2020-06-06 | 2020-06-06 | Malfunction, Title V Deviation | [20 empty] | Sulfur Dioxide | 120 | 710.3 | lbs. | [8 empty] | Unit C-116 went down on high 3rd stage scrubber level caused by 1st stage diaphragm pump failure.
OXY USA WTP Limited Partnership | OXY - Turkey Track CTB and Gas Sales Compression | Eddy | 2020-06-05 | 2020-06-05 | Malfunction | Carbon Monoxide | 70 | 27.75 | lbs. | Nitrogen Dioxide | 70 | 13.91 | lbs. | [16 empty] | Volatile Organic Compounds (VOC) | 70 | 20.85 | lbs. |  |  |  |  | Sudden and unforeseeable malfunction of USA gas sales compressor #5 due to low suction caused by a wiring short within the control panel, which in turn, caused the compressor unit to shut down. The wiring short within the control panel caused the suction control valve to not work properly and ultimately led the gas compressor unit to shut down on low suction.
OXY USA Inc | OXY - Corral Fly 2-1 CTB | Eddy | 2020-06-05 | 2020-06-05 | Malfunction | Carbon Monoxide | 40 | 20.94 | lbs. | Nitrogen Dioxide | 40 | 10.55 | lbs. | [16 empty] | Volatile Organic Compounds (VOC) | 40 | 21.32 | lbs. |  |  |  |  | Sudden and unexpected malfunctions of gas compressor unit # 2 at Corral Fly 2-1 compressor station and gas compressor unit # 3 at Corral 1S compressor station due to overheating from extremely high ambient temperatures.
XTO Energy Inc | XTO - Corral Canyon Tank Battery | Eddy | 2020-06-05 | 2020-06-05 | Other | Carbon Monoxide | 368 | 31.62 | lbs. | Nitrogen Dioxide | 368 | 15.84 | lbs. | [16 empty] | Volatile Organic Compounds (VOC) | 368 | 25.37 | lbs. |  |  |  |  | 3rd party high line pressure
Frontier Field Services LLC | Durango Midstream - Maljamar Gas Plant | Lea | 2020-06-04 | 2020-06-04 | Malfunction, Title V Deviation | [20 empty] | Sulfur Dioxide | 180 | 509 | lbs. | [8 empty] | Pump P-120-B Variable Frequency Drive(VFD) failed shutting down the unit cooling fan motor which caused Unit C-116 to go down opening the AGI Flare, Unit 17.
HollyFrontier Navajo Refining LLC | HollyFrontier - Artesia Refinery | Eddy | 2020-06-04 | 2020-06-04 | Malfunction, Title V Deviation | [20 empty] | Sulfur Dioxide | 1200 | 37.78 | lbs. | [8 empty] | At ~11:00 on 06/03/2020 HollyFrontier Navajo Refining LLC intermittently exceeded the H2S 162 ppm/3 hour rolling average Ja Permit Limit and the SO2 500 lb/24 hour rolling average. This occurred during the start-up of Unit 34 (Mild Hydrocracker). Per start-up procedure it is necessary to vent to the flare from D-3410 Fractionator Overhead.
HollyFrontier Navajo Refining LLC | HollyFrontier - Artesia Refinery | Eddy | 2020-06-04 | 2020-06-04 | Malfunction, Title V Deviation | Carbon Monoxide | 360 | 1.2 | lbs. | Nitrogen Dioxide | 360 | 1 | lbs. | Particulate Matter (total suspended) | 24480 | 67 | lbs. | [12 empty] | Volatile Organic Compounds (VOC) | 15720 | 26 | lbs. |  |  |  |  | The process heaters listed below exceeded permitted emission limits due to higher pollution concentrations in the refinery fuel gas system and minor process upsets. Adjustments were made to the fuel gas system and individual heater controls. . .Between ~11:00 on 05/14/2020 and ~11:00 on 05/18/2020, H-0020 Intermittently exceeded the VOC 0.5 lb / hr limit for 96 hrs. 9.4 lbs .Between ~09:00 on 05/14/2020 and ~10:00 on 05/21/2020, H-0020 Intermittently exceeded the PM 0.6 lb / hr limit for 169 hrs. 26.5 lbs .Between ~12:00 on 05/14/2020 and ~09:00 on 05/18/2020, H-3403 exceeded the VOC 0.2 lb / hr limit for 93 hrs. 9.3 lbs .Between ~20:00 on 05/14/2020 and ~13:00 on 05/16/2020, H-3403 Intermittently exceeded the PM 0.3 lb / hr limit for 41 hrs. 4.1 lbs .Between ~22:00 on 05/16/2020 and ~09:00 on 05/18/2020, H-3403 Intermittently exceeded the PM 0.3 lb / hr limit for 35 hrs. 3.5 lbs .Between ~06:00 on 05/17/2020 and ~12:00 on 05/17/2020, H-0464 Intermittently exceeded the NOx 0.5 lb / hr limit for 6 hrs. 1 lbs .Between ~06:00 on 05/17/2020 and ~12:00 on 05/17/2020, H-0464 Intermittently exceeded the CO 0.9 lb / hr limit for 6 hrs. 1.2 lbs .Between ~09:00 on 05/17/2020 and ~11:00 on 05/17/2020, H-0464 Intermittently exceeded the PM 0.1 lb / hr limit for 2 hrs. 0.03 lbs .Between ~21:00 on 05/22/2020 and ~23:00 on 05/22/2020, H-3403 Intermittently exceeded the VOC 0.2 lb / hr limit for 12 hrs. 1.2 lbs .Between ~11:00 on 05/25/2020 and ~09:00 on 06/01/2020, H-0020 Intermittently exceeded the VOC 0.5 lb / hr limit for 166 hrs. 16.6 lbs .Between ~10:00 on 05/25/2020 and ~09:00 on 06/04/2020, H-0020 Intermittently exceeded the PM 0.6 lb / hr limit for 239 hrs. 40.5 lbs
DCP Operating Company LP | Zia II Gas Plant | Lea | 2020-06-04 | 2020-06-04 | Malfunction, Title V Deviation | Carbon Monoxide | 60 | 2.92 | lbs. | Nitrogen Dioxide | 60 | 0.54 | lbs. | [12 empty] | Sulfur Dioxide | 60 | 0.4 | lbs. | [8 empty] | Event: at 11:05 AM low pressure inlet compressor C-1500 was taken offline to change bad valves
XTO Energy Inc | XTO - Shocker and Thriller Tank Battery | Eddy | 2020-06-04 | 2020-06-04 | Malfunction |  |  |  |  | Nitrogen Dioxide | 0 | 0 | lbs. | [24 empty] | After calculation and gas analysis, Flaring did not exceed permit.
OXY USA WTP Limited Partnership | OXY - Indian Basin Gas Plant | Eddy | 2020-06-03 | 2020-06-03 | Title V Deviation, Shutdown | Carbon Monoxide | 1161 | 2 | lbs. | Nitrogen Dioxide | 1161 | 2 | lbs. | [24 empty] | Flared sweet gas for gas plant shut down
OXY USA Inc | OXY - Corral Fly 2-1 CTB | Eddy | 2020-06-02 | 2020-06-02 | Malfunction | Carbon Monoxide | 65 | 245.12 | lbs. | Nitrogen Dioxide | 65 | 122.85 | lbs. | [16 empty] | Volatile Organic Compounds (VOC) | 65 | 248.7 | lbs. |  |  |  |  | Sudden and reasonably unforeseeable equipment malfunction at the Corral 1S compressor station due to its PLC losing its programming, which caused all its compression equipment to shut down all at once.
OXY USA WTP Limited Partnership | OXY - Indian Basin Gas Plant | Eddy | 2020-06-02 | 2020-06-02 | Shutdown, Title V Deviation | Carbon Monoxide | 381 | 983 | lbs. | Nitrogen Dioxide | 381 | 490 | lbs. | [16 empty] | Volatile Organic Compounds (VOC) | 381 | 86 | lbs. |  |  |  |  | Flared Residue gas on plant shut down
DCP Operating Company LP | Zia II Gas Plant | Lea | 2020-06-02 | 2020-06-02 | Malfunction, Title V Deviation | Carbon Monoxide | 120 | 32.66 | lbs. | Nitrogen Dioxide | 120 | 6 | lbs. | [12 empty] | Sulfur Dioxide | 120 | 4.52 | lbs. | Volatile Organic Compounds (VOC) | 120 | 0.03 | lbs. | Hydrogen Sulfide | 120 | 0.05 | lbs. | Event: at 11:05 AM low pressure inlet compressor C-1500 was taken offline to change bad valves
OXY USA Inc | OXY - Corral 2N Compressor | Eddy | 2020-06-02 | 2020-06-02 | Malfunction | Carbon Monoxide | 65 | 31.27 | lbs. | Nitrogen Dioxide | 65 | 15.88 | lbs. | [16 empty] | Volatile Organic Compounds (VOC) | 65 | 32.15 | lbs. |  |  |  |  | Sudden and reasonably unforeseeable equipment malfunction at the Corral 1S compressor station due to its PLC losing its programming, which caused all its compression equipment to shut down all at once.
Chevron USA Inc | Chevron USA - Buckeye CO2 Plant | Lea | 2020-06-01 | 2020-06-01 | Malfunction | [20 empty] | Sulfur Dioxide | 54 | 115.35 | lbs. |  |  |  |  | Hydrogen Sulfide | 54 | 1.25 | lbs. | A high level inlet filter separator caused a plant shutdown.
Dept of the Army | White Sands Missile Range | Dona Ana | 2020-05-31 | 2020-05-31 | Other, Title V Deviation | Carbon Monoxide | 60 | 0.53 | lbs. | Nitrogen Dioxide | 60 | 2.462 | lbs. | Particulate Matter (total suspended) | 60 | 0.174 | lbs. | Particulate Matter (10 microns or less) | 60 | 0.174 | lbs. | Particulate Matter (2.5 microns or less) | 4860 | 0.174 | lbs. | Sulfur Dioxide | 60 | 0.163 | lbs. | Volatile Organic Compounds (VOC) | 60 | 0.199 | lbs. |  |  |  |  | Exceedance of annual limit for emission source PHA (12 month rolling total) covering period June 2019 to May 2020. Cause has been increased military mission support field activities requiring portable process generators. In particular, high process generator use in November 2019 has cause exceedance of 12 month rolling totals emissions limit. This condition also occurred Feb, Mar, and Apr 2020 as reported via this NMED portal. The tabulation of the most recent month activities is required within 30 days of the applicable month. Due to the coronavirus work restrictions, the tabulation for May was not finalized until today (July 13, 2020).
El Paso Electric Company | El Paso Electric - Rio Grande Generating Station | Dona Ana | 2020-05-31 | 2020-05-31 | Malfunction, Title V Deviation | Carbon Monoxide | 31 | 0.39 | lbs. | [28 empty] | During normal operation the operator noticed a slight increase in the CO emission rate at that point he made a minor adjustment to the water bias. Then the unit CEMS went into calibration during which an increase in load was requested. Due to the unitâ€™s increased output, once the calibration ended and the data was now valid and no longer being affected by calibration gas the system logged minutes of high CO concentration. A 15-minute alarm was triggered but not until the next complete quadrant of valid data. The minutes that passed from when the calibration ended to when the warning alarm was triggered were sufficiently high enough to cause the 1-hour average to end 0.39 lbs above the permitted limit.
Frontier Field Services LLC | Durango Midstream - Maljamar Gas Plant | Lea | 2020-05-30 | 2020-05-30 | Shutdown | [20 empty] | Sulfur Dioxide | 60 | 0 | lbs. | [8 empty] | Temporary loss of communication between Programmable Logic Card and Variable Frequency Drive caused unit C-118 to shutdown which opened Flare 17. No emission limits were exceeded during this event.
HollyFrontier Navajo Refining LLC | HollyFrontier - Artesia Refinery | Eddy | 2020-05-29 | 2020-05-29 | Malfunction, Title V Deviation | [20 empty] | Sulfur Dioxide | 180 | 1.87 | lbs. | [8 empty] | At ~06:00 on 05/29/2020 HollyFrontier Navajo Refining LLC exceeded the H2S 162 ppm/3 hour average Ja Permit Limit. Pressure transmitter for flow control failed (10ZI313 on C-0952 (Wet Gas Compressor)). . .See 198-05292020-01 for first line item for excel spreadsheet.
OXY USA WTP Limited Partnership | OXY - Turkey Track CTB and Gas Sales Compression | Eddy | 2020-05-29 | 2020-05-29 | Other | Carbon Monoxide | 50 | 61.75 | lbs. | Nitrogen Dioxide | 50 | 30.94 | lbs. | [16 empty] | Volatile Organic Compounds (VOC) | 50 | 46.4 | lbs. |  |  |  |  | USA compression shut down the gas sales compressor engine #5 down for preventative maintenance.
OXY USA Inc | OXY - Corral Fly 2-1 CTB | Eddy | 2020-05-29 | 2020-05-29 | Malfunction | Carbon Monoxide | 100 | 179.78 | lbs. | Nitrogen Dioxide | 100 | 90.16 | lbs. | [16 empty] | Volatile Organic Compounds (VOC) | 100 | 182.48 | lbs. |  |  |  |  | Sudden and reasonably unforeseeable malfunctions of the compression equipment at Corral 2 North compressor station due to fuel skid freezing issues.
Frontier Field Services LLC | Durango Midstream - Maljamar Gas Plant | Lea | 2020-05-28 | 2020-05-28 | Malfunction, Title V Deviation | [20 empty] | Sulfur Dioxide | 120 | 1006.8 | lbs. | [8 empty] | Electric driven inlet compressor C-102 went down on high bearing temp subsequently causing electric driven acid gas injection compressor C-118 to go down on low suction pressure.
OXY USA WTP Limited Partnership | OXY - Turkey Track CTB and Gas Sales Compression | Eddy | 2020-05-28 | 2020-05-28 | Malfunction | Carbon Monoxide | 180 | 766.19 | lbs. | Nitrogen Dioxide | 180 | 383.82 | lbs. | [16 empty] | Volatile Organic Compounds (VOC) | 180 | 575.73 | lbs. |  |  |  |  | Equipment malfunction due to faulty timer in CTB PLC causing all gas sales compressors to shut down.
OXY USA WTP Limited Partnership | OXY - Turkey Track CTB and Gas Sales Compression | Eddy | 2020-05-28 | 2020-05-28 | Malfunction | Carbon Monoxide | 15 | 63.82 | lbs. | Nitrogen Dioxide | 15 | 31.98 | lbs. | [16 empty] | Volatile Organic Compounds (VOC) | 15 | 47.96 | lbs. |  |  |  |  | Troubleshooting field wide gas takeaway restrictions to determine if the limiting factor is related to compression or pipeline restrictions to prevent repeat flaring due to well surging.
OXY USA WTP Limited Partnership | OXY - Turkey Track CTB and Gas Sales Compression | Eddy | 2020-05-28 | 2020-05-28 | Malfunction | Carbon Monoxide | 30 | 127.66 | lbs. | Nitrogen Dioxide | 30 | 63.96 | lbs. | [16 empty] | Volatile Organic Compounds (VOC) | 30 | 95.93 | lbs. |  |  |  |  | Sudden and unexpected equipment malfunction due to NGSG gas sales compressor unit # 3 shutting down on high air inlet temp.
HollyFrontier Navajo Refining LLC | HollyFrontier - Artesia Refinery | Eddy | 2020-05-28 | 2020-05-28 | Malfunction, Title V Deviation | [20 empty] | Sulfur Dioxide | 180 | 0.46 | lbs. | [8 empty] | At ~ 12:00 on 05/28/2020 HollyFrontier Navajo Refining LLC exceeded the H2S 162 ppm/3 hour rolling average Ja Permit Limit. There was water carry over on D-0536 (Surge Drum) which caused it to pressure up and release to the flare. . .See NMED #198-05282020-02 to see the second line of emissions
OXY USA WTP Limited Partnership | OXY - Turkey Track CTB and Gas Sales Compression | Eddy | 2020-05-27 | 2020-05-27 | Malfunction | Carbon Monoxide | 40 | 6.13 | lbs. | Nitrogen Dioxide | 40 | 3.08 | lbs. | [16 empty] | Volatile Organic Compounds (VOC) | 40 | 4.61 | lbs. |  |  |  |  | Sudden and unexpected malfunction of USA compressor #5 caused by suction control valve issues.
Centennial Resource Development Inc | Centennial - Tour Bus 23 State No 505H and 506H No101H | Lea | 2020-05-27 | 2020-05-27 | Other | Carbon Monoxide | 211650 | 0 | lbs. | Nitrogen Dioxide | 211650 | 0 | lbs. | [12 empty] | Sulfur Dioxide | 211650 | 0 | lbs. |  |  |  |  | Hydrogen Sulfide | 211650 | 0 | lbs. | Centennialâ€™s Tour Bus 101, 505, & 506 production facility is currently authorized under two separate approvals from NMED: Notice of Intent (â€œNOIâ€) No. 7907M1 and Air Quality General Permit GCP-6-7907M1 (â€œGPC-6â€). As represented in the permit applications for the NOI and GCP-6, the gas produced at Tour Bus was to be purchased, gathered, transported, and treated. . .On May 27, 2020, as part of an internal due diligence review, Centennial identified that significant emissions were released from the facility. Upon discovery of the emissions, Centennial immediately shut in the associated wells and submitted an initial EER on May 28, 2020, within the one-day deadline mandated by the notification rule. Per discussions with NMED on the submittal process and relevant information, Centennial is providing this final EER with the emission figures broken out, as much as possible, by emission source. . .After additional review of the applicable regulatory and permitting requirements and the associated emissions sources, Centennial determined that because the vast majority of the emissions reported in the initial EER do not qualify as excess emissions, an EER was not required. The majority of the emissions are associated with the equipment authorized under the NOI, and not the GCP-6. The VOC emissions from the equipment permitting under the GCP-6 did not exceed the permitted emission limits. Therefore, Centennial is correcting the initial EER to show zero total excess emissions. . .However, Centennial has identified other permitting and regulatory issues associated with the Tour Bus facility and is in the process of preparing a self-disclosure report pursuant to the agencyâ€™s Self-Disclosure Policy in Appendix D of the Civil Penalty Policy. See attached cover letter submitted through the reporting portal.
Centennial Resource Development Inc | Centennial - Tour Bus 23 State No 505H and 506H No101H | Lea | 2020-05-27 | 2020-05-27 | Other | Carbon Monoxide | 211650 | 0 | lbs. | Nitrogen Dioxide | 211650 | 0 | lbs. | [12 empty] | Sulfur Dioxide | 211650 | 0 | lbs. |  |  |  |  | Hydrogen Sulfide | 211650 | 0 | lbs. | Centennialâ€™s Tour Bus 101, 505, & 506 production facility is currently authorized under two separate approvals from NMED: Notice of Intent (â€œNOIâ€) No. 7907M1 and Air Quality General Permit GCP-6-7907M1 (â€œGPC-6â€). As represented in the permit applications for the NOI and GCP-6, the gas produced at Tour Bus was to be purchased, gathered, transported, and treated. . .On May 27, 2020, as part of an internal due diligence review, Centennial identified that significant emissions were released from the facility. Upon discovery of the emissions, Centennial immediately shut in the associated wells and submitted an initial EER on May 28, 2020, within the one-day deadline mandated by the notification rule. Per discussions with NMED on the submittal process and relevant information, Centennial is providing this final EER with the emission figures broken out, as much as possible, by emission source. . .After additional review of the applicable regulatory and permitting requirements and the associated emissions sources, Centennial determined that because the vast majority of the emissions reported in the initial EER do not qualify as excess emissions, an EER was not required. The majority of the emissions are associated with the equipment authorized under the NOI, and not the GCP-6. The VOC emissions from the equipment permitting under the GCP-6 did not exceed the permitted emission limits. Therefore, Centennial is correcting the initial EER to show zero total excess emissions. . .However, Centennial has identified other permitting and regulatory issues associated with the Tour Bus facility and is in the process of preparing a self-disclosure report pursuant to the agencyâ€™s Self-Disclosure Policy in Appendix D of the Civil Penalty Policy. See attached cover letter submitted through the reporting portal.
Centennial Resource Development Inc | Centennial - Tour Bus 23 State No 505H and 506H No101H | Lea | 2020-05-27 | 2020-05-27 | Other | Carbon Monoxide | 211650 | 0 | lbs. | Nitrogen Dioxide | 211650 | 0 | lbs. | [12 empty] | Sulfur Dioxide | 211650 | 0 | lbs. |  |  |  |  | Hydrogen Sulfide | 211650 | 0 | lbs. | Centennialâ€™s Tour Bus 101, 505, & 506 production facility is currently authorized under two separate approvals from NMED: Notice of Intent (â€œNOIâ€) No. 7907M1 and Air Quality General Permit GCP-6-7907M1 (â€œGPC-6â€). As represented in the permit applications for the NOI and GCP-6, the gas produced at Tour Bus was to be purchased, gathered, transported, and treated. . .On May 27, 2020, as part of an internal due diligence review, Centennial identified that significant emissions were released from the facility. Upon discovery of the emissions, Centennial immediately shut in the associated wells and submitted an initial EER on May 28, 2020, within the one-day deadline mandated by the notification rule. Per discussions with NMED on the submittal process and relevant information, Centennial is providing this final EER with the emission figures broken out, as much as possible, by emission source. . .After additional review of the applicable regulatory and permitting requirements and the associated emissions sources, Centennial determined that because the vast majority of the emissions reported in the initial EER do not qualify as excess emissions, an EER was not required. The majority of the emissions are associated with the equipment authorized under the NOI, and not the GCP-6. The VOC emissions from the equipment permitting under the GCP-6 did not exceed the permitted emission limits. Therefore, Centennial is correcting the initial EER to show zero total excess emissions. . .However, Centennial has identified other permitting and regulatory issues associated with the Tour Bus facility and is in the process of preparing a self-disclosure report pursuant to the agencyâ€™s Self-Disclosure Policy in Appendix D of the Civil Penalty Policy. See attached cover letter submitted through the reporting portal.
Farmington Electric Utility Systems | Bluffview Power Plant | San Juan | 2020-05-26 | 2020-05-26 | Malfunction | Carbon Monoxide | 60 | 3.6 | lbs. | [28 empty] | Unit de-rated to 33 - 44 MW at request of System Control. Due to Unit running at less than base load conditions, cool ambient temperatures caused excess emission condition. Auxiliary heating was put into service to correct problem.
XTO Energy Inc | XTO - Los Dos Medanos Tank Battery | Eddy | 2020-05-26 | 2020-05-26 | Other | Carbon Monoxide | 60 | 6.91 | lbs. | Nitrogen Dioxide | 60 | 3.46 | lbs. | [16 empty] | Volatile Organic Compounds (VOC) | 60 | 7.85 | lbs. |  |  |  |  | POWER OUTAGE ON LOCATION FROM 3RD PARTY ELECTRIC PROVIDER CAUSING COMPRESSOR TO NOT BE ABLE TO OPERATE.
OXY USA Inc | OXY - Red Tank 27-28 CTB | Lea | 2020-05-25 | 2020-05-25 | Malfunction | Carbon Monoxide | 330 | 42.63 | lbs. | Nitrogen Dioxide | 330 | 21.41 | lbs. | [16 empty] | Volatile Organic Compounds (VOC) | 330 | 35.25 | lbs. |  |  |  |  | DCP Bootleg Station when down at 2 :00 AM BOL 7:30 AM due to Field suction scrubber plugged up and had to be cleaned
ETC Texas Pipeline LTD | ETC - Jal No3 Gas Plant | Lea | 2020-05-25 | 2020-05-25 | Malfunction, Title V Deviation | [20 empty] | Sulfur Dioxide | 15 | 247.3 | lbs. | [8 empty] | On May 25, 2020 the Jal #3 Gas Plant flared acid gas volumes due to AGI #2 going down because of a power blink.
OXY USA WTP Limited Partnership | OXY - Turkey Track CTB and Gas Sales Compression | Eddy | 2020-05-25 | 2020-05-25 | Malfunction | Carbon Monoxide | 10 | 1.12 | lbs. | Nitrogen Dioxide | 10 | 0.76 | lbs. | [16 empty] | Volatile Organic Compounds (VOC) | 10 | 1.5 | lbs. |  |  |  |  | Compressor unit # 2 went down. Mechanics shut down sales compressor 2 to change out a head gasket
Chevron USA Inc | Chevron - Sand Dunes CS 11 | Eddy | 2020-05-24 | 2020-05-24 | Malfunction | Carbon Monoxide | 26 | 64.687 | lbs. | Nitrogen Dioxide | 26 | 11.887 | lbs. | Particulate Matter (total suspended) | 26 | 5.96 | lbs. | [8 empty] | Sulfur Dioxide | 26 | 0.13 | lbs. | Volatile Organic Compounds (VOC) | 26 | 93.467 | lbs. | Hydrogen Sulfide | 26 | 0.001 | lbs. | False high level on 3rd stage scrubber.
Chevron USA Inc | Chevron - HY NM Section 10 CTB and Compressor Stations | Eddy | 2020-05-24 | 2020-05-24 | Malfunction | [32 empty] | Cancel entry. Inadvertently picked wrong facility. Should be Sand Dunes 11. Event was created and entered on Activity Number 038418-06082020-01
ETC Texas Pipeline LTD | ETC - Jal No3 Gas Plant | Lea | 2020-05-21 | 2020-05-21 | Malfunction, Title V Deviation | Carbon Monoxide | 90 | 5.28 | lbs. | Nitrogen Dioxide | 90 | 0.58 | lbs. | [12 empty] | Sulfur Dioxide | 90 | 2000.7 | lbs. | Volatile Organic Compounds (VOC) | 90 | 2.47 | lbs. |  |  |  |  | On May 21, 2020 the Jal #3 Gas Plant flared acid gas volumes due to AGI #2 going down because of high 1st-stage scrubber liquid levels.
Chevron USA Inc | Chevron - HY NM Section 10 CTB and Compressor Stations | Eddy | 2020-05-21 | 2020-05-21 | Malfunction | Carbon Monoxide | 83 | 890.905 | lbs. | Nitrogen Dioxide | 83 | 163.734 | lbs. | Particulate Matter (total suspended) | 83 | 82.134 | lbs. | [8 empty] | Sulfur Dioxide | 83 | 1.788 | lbs. | Volatile Organic Compounds (VOC) | 83 | 1287.402 | lbs. | Hydrogen Sulfide | 83 | 0.02 | lbs. | Compressor down. Preparing for scheduled outage due to third party. Shutdown of compressor station and production facilities.
ETC Texas Pipeline LTD | ETC - Jal No3 Gas Plant | Lea | 2020-05-20 | 2020-05-20 | Malfunction, Title V Deviation | Carbon Monoxide | 20 | 7.62 | lbs. | Nitrogen Dioxide | 20 | 0.82 | lbs. | [16 empty] | Volatile Organic Compounds (VOC) | 20 | 0.08 | lbs. |  |  |  |  | On May 20, 2020 the Jal #3 Gas Plant flared residue gas volumes due to Unit S4 going down because of low compressor oil pressure. This subsequently caused Unit A4 to become overloaded and go down on high suction. The Expander also went down on low suction.
ETC Texas Pipeline LTD | ETC - Jal No3 Gas Plant | Lea | 2020-05-20 | 2020-05-20 | Malfunction, Title V Deviation | Carbon Monoxide | 60 | 1.78 | lbs. | Nitrogen Dioxide | 60 | 0.19 | lbs. | [12 empty] | Sulfur Dioxide | 60 | 816.27 | lbs. | Volatile Organic Compounds (VOC) | 60 | 0.6 | lbs. |  |  |  |  | On May 20, 2020 the Jal #3 Gas Plant flared acid gas volumes due to AGI #2 going down because of an ESD which was due to a faulty gas monitor at the AGI well-head.
OXY USA Inc | OXY - Corral Fly 2-1 CTB | Eddy | 2020-05-19 | 2020-05-19 | Malfunction | Carbon Monoxide | 120 | 299.57 | lbs. | Nitrogen Dioxide | 120 | 150.19 | lbs. | [16 empty] | Volatile Organic Compounds (VOC) | 120 | 304 | lbs. |  |  |  |  | Compressor 1 at the Corral 2-North Compressor station was down for maintenance, and Compressor 2 at the 2 North compressor station went down on coolant leak causing stranded gas to be sent to flare.
OXY USA WTP Limited Partnership | OXY - Turkey Track CTB and Gas Sales Compression | Eddy | 2020-05-19 | 2020-05-19 | Malfunction | Carbon Monoxide | 25 | 4.78 | lbs. | Nitrogen Dioxide | 25 | 2.41 | lbs. | [16 empty] | Volatile Organic Compounds (VOC) | 25 | 3.59 | lbs. |  |  |  |  | Troubleshooting field wide gas takeaway restrictions to determine if the limiting factor is related to compression or pipeline restrictions to prevent the repeat flaring due to well surging.
DCP Operating Company LP | Winchester Compressor Station | Eddy | 2020-05-19 | 2020-05-19 | Malfunction | [24 empty] | Volatile Organic Compounds (VOC) | 60 | 188.38 | lbs. | Hydrogen Sulfide | 60 | 6.43 | lbs. | The Artesia Gas Plant, downstream of the Winchester Booster, was flooded with pipeline fluids and backed out gas in the field to safety recover the incoming fluids. The discharge pressure at Winchester booster rose and triggered the hi discharge shutdown, knocking the station offline and activating the emergency vent.
OXY USA WTP Limited Partnership | OXY - Turkey Track CTB and Gas Sales Compression | Eddy | 2020-05-19 | 2020-05-19 | Malfunction | Carbon Monoxide | 15 | 2.85 | lbs. | Nitrogen Dioxide | 15 | 1.44 | lbs. | [16 empty] | Volatile Organic Compounds (VOC) | 15 | 2.14 | lbs. |  |  |  |  | Gas lift #4 went down on high inlet air temp.
OXY USA WTP Limited Partnership | OXY - Turkey Track CTB and Gas Sales Compression | Eddy | 2020-05-19 | 2020-05-19 | Malfunction | [24 empty] | Volatile Organic Compounds (VOC) | 120 | 0 | lbs. |  |  |  |  | Incorrect facility
DCP Operating Company LP | Winchester Compressor Station | Eddy | 2020-05-19 | 2020-05-19 | Malfunction | [24 empty] | Volatile Organic Compounds (VOC) | 60 | 161.89 | lbs. | Hydrogen Sulfide | 60 | 5.52 | lbs. | unit 2 went down on overspeed
DCP Operating Company LP | Winchester Compressor Station | Eddy | 2020-05-18 | 2020-05-18 | Malfunction | [24 empty] | Volatile Organic Compounds (VOC) | 360 | 1356.36 | lbs. | Hydrogen Sulfide | 360 | 46.28 | lbs. | At Winchester Booster the units began tripping offline around 10am on high Compressor cylinder temps.
OXY USA WTP Limited Partnership | OXY - Turkey Track CTB and Gas Sales Compression | Eddy | 2020-05-18 | 2020-05-18 | Malfunction | Carbon Monoxide | 55 | 61.75 | lbs. | Nitrogen Dioxide | 55 | 30.94 | lbs. | [16 empty] | Volatile Organic Compounds (VOC) | 55 | 46.4 | lbs. |  |  |  |  | NGSG sales gas compressor #3 went down on detonation.
ETC Texas Pipeline LTD | ETC - Jal No3 Gas Plant | Lea | 2020-05-16 | 2020-05-16 | Malfunction, Title V Deviation | Carbon Monoxide | 180 | 5.71 | lbs. | Nitrogen Dioxide | 180 | 0.62 | lbs. | [12 empty] | Sulfur Dioxide | 180 | 2523.18 | lbs. | Volatile Organic Compounds (VOC) | 180 | 2.06 | lbs. |  |  |  |  | On May 16, 2020 the Jal #3 Gas Plant flared acid gas volumes due to the AGI station going down on an ESD (ESD reason unknown).
OXY USA WTP Limited Partnership | OXY - Turkey Track CTB and Gas Sales Compression | Eddy | 2020-05-15 | 2020-05-15 | Malfunction | Carbon Monoxide | 68 | 0.87 | lbs. | Nitrogen Dioxide | 68 | 0.45 | lbs. | [16 empty] | Volatile Organic Compounds (VOC) | 68 | 0.65 | lbs. |  |  |  |  | Sudden and reasonably unforeseeable malfunction of sales gas compressor unit #1 which caused the unit to shut down.
XTO Energy Inc | XTO - James Ranch Unit DI 2 Tank Battery | Eddy | 2020-05-15 | 2020-05-15 | Malfunction | [24 empty] | Volatile Organic Compounds (VOC) | 1440 | 1467.17 | lbs. |  |  |  |  | Lease operator encounters pilot light inoperable.
Versado Gas Processors, LLC | Saunders Gas Plant | Lea | 2020-05-15 | 2020-05-15 | Startup, Title V Deviation | Carbon Monoxide | 583 | 1867.94 | lbs. | Nitrogen Dioxide | 583 | 409.74 | lbs. | [12 empty] | Sulfur Dioxide | 583 | 3041.83 | lbs. | Volatile Organic Compounds (VOC) | 583 | 1289.32 | lbs. |  |  |  |  | The Saunders facility was starting up after a scheduled shutdown event. Operations monitored the sweet inlet gas flare (which is inlet gas that has been through the amine system, in turn removing H2S) and residue gas while bringing the plant to normal operating conditions. Several maintenance items were addressed during this time to avoid a future outage.
DCP Operating Company LP | Zia II Gas Plant | Lea | 2020-05-13 | 2020-05-13 | Malfunction, Title V Deviation | Carbon Monoxide | 60 | 7.71 | lbs. | Nitrogen Dioxide | 60 | 1.42 | lbs. | [12 empty] | Sulfur Dioxide | 60 | 0.27 | lbs. | Volatile Organic Compounds (VOC) | 60 | 0.01 | lbs. |  |  |  |  | C-1650 went down on high compressour vibration.
Harvest Pipeline Company LLC | Harvest Pipeline - San Juan Gas Plant | San Juan | 2020-05-13 | 2020-05-13 | Shutdown, Title V Deviation | [32 empty] | Intermittent visible emissions during C-301 shutdown due to vibration.
OXY USA WTP Limited Partnership | OXY - Turkey Track CTB and Gas Sales Compression | Eddy | 2020-05-13 | 2020-05-13 | Malfunction | Carbon Monoxide | 25 | 8.56 | lbs. | Nitrogen Dioxide | 25 | 4.3 | lbs. | [16 empty] | Volatile Organic Compounds (VOC) | 25 | 8.01 | lbs. |  |  |  |  | OXY was troubleshooting the field wide gas takeaway restrictions to determine if the limitation is related to compression or pipeline capacity. This will help prevent future repeat flaring due to well surging. Flared gas to prevent catastrophic internal damage to the compressors during this test.
DCP Operating Company LP | DCP - Eunice Gas Plant | Lea | 2020-05-12 | 2020-05-12 | Malfunction, Title V Deviation | Carbon Monoxide | 60 | 173.61 | lbs. | Nitrogen Dioxide | 60 | 31.91 | lbs. | [12 empty] | Sulfur Dioxide | 60 | 35.77 | lbs. | Volatile Organic Compounds (VOC) | 60 | 55.07 | lbs. | Hydrogen Sulfide | 60 | 0.39 | lbs. | AMANDA FLARED AT EUNICE. Suction and fuel valves ESD as a result from the on-site breaker panel tripping.
DCP Operating Company LP | DCP - Eunice Gas Plant | Lea | 2020-05-12 | 2020-05-12 | Other, Title V Deviation | Carbon Monoxide | 60 | 90.13 | lbs. | Nitrogen Dioxide | 60 | 16.56 | lbs. | [12 empty] | Sulfur Dioxide | 60 | 18.57 | lbs. | Volatile Organic Compounds (VOC) | 60 | 28.59 | lbs. | Hydrogen Sulfide | 60 | 0.2 | lbs. | AMANDA FLARE AT EUNICE. Compressors shutdown on high incoming liquids.
OXY USA WTP Limited Partnership | OXY - Turkey Track CTB and Gas Sales Compression | Eddy | 2020-05-11 | 2020-05-11 | Malfunction | Carbon Monoxide | 105 | 31.74 | lbs. | Nitrogen Dioxide | 105 | 15.92 | lbs. | [16 empty] | Volatile Organic Compounds (VOC) | 105 | 29.68 | lbs. |  |  |  |  | NGSG sales compressor #3 compressor went down on low aux water level due to a coolant leak. The turkey track 8-7 st. 33@34 began surging up at the same time as the compressor was down. Flaring from 12:45 p.m. to 1:30 p.m., 2 p.m. to 2:20 p.m., 2:45 p.m. to 3:10 p.m., 3:30 p.m. to 3:45 p.m.
ETC Texas Pipeline LTD | ETC - Jal No3 Gas Plant | Lea | 2020-05-11 | 2020-05-11 | Malfunction, Title V Deviation | Carbon Monoxide | 120 | 28.02 | lbs. | Nitrogen Dioxide | 120 | 3.12 | lbs. | [16 empty] | Volatile Organic Compounds (VOC) | 120 | 0.28 | lbs. |  |  |  |  | On May 11, 2020 the Jal #3 Gas Plant flared residue gas volumes twice due to Unit S4 shutting down, causing Unit A-4 to become overloaded and also go down. With no residue compression to receive gas from the Cryo, excess pressure built up and went to the flare.
Chevron USA Inc | Chevron - Sand Dunes CS 11 | Eddy | 2020-05-10 | 2020-05-10 | Malfunction | Carbon Monoxide | 92 | 347.306 | lbs. | Nitrogen Dioxide | 92 | 63.829 | lbs. | Particulate Matter (total suspended) | 92 | 32.019 | lbs. | [8 empty] | Sulfur Dioxide | 92 | 0.697 | lbs. | Volatile Organic Compounds (VOC) | 92 | 501.875 | lbs. | Hydrogen Sulfide | 92 | 0.012 | lbs. | High scrubber level.
OXY USA WTP Limited Partnership | OXY - Turkey Track CTB and Gas Sales Compression | Eddy | 2020-05-09 | 2020-05-09 | Malfunction | [24 empty] | Volatile Organic Compounds (VOC) | 30 | 31.45 | lbs. |  |  |  |  | Sales gas had to be flared rather than be compressed due to opening up the wells to troubleshoot field wide takeaway restrictions.
Chevron USA Inc | Chevron - Sand Dunes CS 11 | Eddy | 2020-05-09 | 2020-05-09 | Malfunction | Carbon Monoxide | 17 | 293.86 | lbs. | Nitrogen Dioxide | 17 | 15.302 | lbs. | Particulate Matter (total suspended) | 17 | 27.091 | lbs. | [8 empty] | Sulfur Dioxide | 17 | 0.59 | lbs. | Volatile Organic Compounds (VOC) | 17 | 424.642 | lbs. | Hydrogen Sulfide | 17 | 0.007 | lbs. | Compressor down.
Chevron USA Inc | Chevron - Sand Dunes CS 11 | Eddy | 2020-05-08 | 2020-05-08 | Malfunction | Carbon Monoxide | 15 | 1081.56 | lbs. | Nitrogen Dioxide | 15 | 198.773 | lbs. | Particulate Matter (total suspended) | 15 | 99.712 | lbs. | [8 empty] | Sulfur Dioxide | 15 | 2.17 | lbs. | Volatile Organic Compounds (VOC) | 15 | 1562.908 | lbs. | Hydrogen Sulfide | 15 | 0.024 | lbs. | Electrical/Instrumentation failure due to 2 faulty LEL meters.
El Paso Natural Gas Company, L.L.C. | Florida Compressor Station | Luna | 2020-05-08 | 2020-05-08 | Other, Title V Deviation | [24 empty] | Volatile Organic Compounds (VOC) | 5 | 345.4 | lbs. |  |  |  |  | As a result of a small fire within the B-01 Plant compressor building, the B-01 unit initiated an emergency shutdown (^ESD^) and vented approximately 380 MCF of natural gas and included an estimated 345 pounds of VOCs. The emergency shutdown system functioned as designed when the fire was detected. After an investigation, it was determined that the overhead mechanical air hoist-control (constructed of rubber pneumatic tubing) was inadvertently left on the turbineâ€™s fuel firing tubes after the scheduled maintenance was completed on May 7, 2020. The turbine was re-started on May 7, 2020 at about 10:30 pm. The heat emanating from the firing tubes initiated a small fire on the hoist-control that triggered the fire-eyes to shut down the unit on May 8, 2020 at 10:10 am.
DCP Operating Company LP | Zia II Gas Plant | Lea | 2020-05-08 | 2020-05-08 | Malfunction, Title V Deviation | Carbon Monoxide | 60 | 16.44 | lbs. | Nitrogen Dioxide | 60 | 3.02 | lbs. | [12 empty] | Sulfur Dioxide | 60 | 0.58 | lbs. | Volatile Organic Compounds (VOC) | 60 | 0.01 | lbs. | Hydrogen Sulfide | 60 | 0.01 | lbs. | Event: At 01:09 AM C-1650 acid gas compressor shutdown on high engine vibration
ETC Texas Pipeline LTD | ETC - Jal No3 Gas Plant | Lea | 2020-05-07 | 2020-05-07 | Malfunction, Title V Deviation | [20 empty] | Sulfur Dioxide | 30 | 321.67 | lbs. | Volatile Organic Compounds (VOC) | 30 | 1.17 | lbs. |  |  |  |  | On May 7, 2020 the Jal #3 Gas Plant flared acid gas volumes due to AGI #2 going down because of an electric motor fault, causing high acid gas header pressure.
DCP Operating Company LP | Zia II Gas Plant | Lea | 2020-05-07 | 2020-05-07 | Malfunction, Title V Deviation | Carbon Monoxide | 60 | 50.1 | lbs. | Nitrogen Dioxide | 60 | 9.21 | lbs. | [12 empty] | Sulfur Dioxide | 60 | 6.93 | lbs. | Volatile Organic Compounds (VOC) | 60 | 0.04 | lbs. | Hydrogen Sulfide | 60 | 0.08 | lbs. | Event:3rd party power outage. Root cause under investigation.
DCP Operating Company LP | Zia II Gas Plant | Lea | 2020-05-07 | 2020-05-07 | Malfunction, Title V Deviation | Carbon Monoxide | 120 | 20.13 | lbs. | Nitrogen Dioxide | 120 | 3.7 | lbs. | [12 empty] | Sulfur Dioxide | 120 | 0.71 | lbs. | Volatile Organic Compounds (VOC) | 120 | 0.02 | lbs. | Hydrogen Sulfide | 120 | 0.01 | lbs. | Event:3rd party power outage. Root cause under investigation.
Frontier Field Services LLC | Durango Midstream - Maljamar Gas Plant | Lea | 2020-05-07 | 2020-05-07 | Title V Deviation, Malfunction | [20 empty] | Sulfur Dioxide | 360 | 2921.2 | lbs. | [8 empty] | Power supplier Excel experienced voltage variations causing a transmission outage and power failure at the plant.
Chevron USA Inc | Chevron - Sand Dunes CS 11 | Eddy | 2020-05-07 | 2020-05-07 | Malfunction | Carbon Monoxide | 86 | 249.033 | lbs. | Nitrogen Dioxide | 86 | 45.768 | lbs. | Particulate Matter (total suspended) | 86 | 22.959 | lbs. | [8 empty] | Sulfur Dioxide | 86 | 0.5 | lbs. | Volatile Organic Compounds (VOC) | 86 | 359.866 | lbs. | Hydrogen Sulfide | 86 | 0.006 | lbs. | Compressor down.
DCP Operating Company LP | Zia II Gas Plant | Lea | 2020-05-07 | 2020-05-07 | Malfunction, Title V Deviation | Carbon Monoxide | 60 | 81.14 | lbs. | Nitrogen Dioxide | 60 | 14.91 | lbs. | [12 empty] | Sulfur Dioxide | 60 | 5.57 | lbs. | Volatile Organic Compounds (VOC) | 60 | 1.1 | lbs. | Hydrogen Sulfide | 60 | 0.06 | lbs. | Event:3rd party power outage. Root cause under investigation.
DCP Operating Company LP | Zia II Gas Plant | Lea | 2020-05-07 | 2020-05-07 | Malfunction, Title V Deviation | Carbon Monoxide | 60 | 45.38 | lbs. | Nitrogen Dioxide | 60 | 8.34 | lbs. | [12 empty] | Sulfur Dioxide | 60 | 6.28 | lbs. | Volatile Organic Compounds (VOC) | 60 | 0.04 | lbs. | Hydrogen Sulfide | 60 | 0.07 | lbs. | Event: At 12:37 C-1500 LP Inlet Compressor shut down on ^low-low engine speed^. This caused the LP pipeline to begin pressuring up. At 12:53 C-1550 LP Inlet Compressor shutdown on ^high- high final discharge temp^.
DCP Operating Company LP | DCP - Eunice Gas Plant | Lea | 2020-05-05 | 2020-05-05 | Other, Title V Deviation | Carbon Monoxide | 0 | 5.36 | lbs. | Nitrogen Dioxide | 0 | 0.98 | lbs. | [12 empty] | Sulfur Dioxide | 0 | 0.12 | lbs. | Volatile Organic Compounds (VOC) | 0 | 1.32 | lbs. |  |  |  |  | AMADA FLARED AT EUNICE. At Midnight both units EU#2 and #3 shutdown on high liquid level. Already high liquid levels combined with incoming liquid levels from producer caused scrubber failure.
XTO Energy Inc | XTO - Corral Canyon Tank Battery | Eddy | 2020-05-05 | 2020-05-05 | Other | Carbon Monoxide | 492 | 1.37 | lbs. | Nitrogen Dioxide | 492 | 0.68 | lbs. | [16 empty] | Volatile Organic Compounds (VOC) | 492 | 1.1 | lbs. |  |  |  |  | Compression issues and 3rd party high line pressure resulting in flaring.
Public Service Company of New Mexico (PNM) | La Luz Energy Center | Valencia | 2020-05-05 | 2020-05-05 | Malfunction | [32 empty] | On May 5, 2020, Unit 1 began operation in Hour 6 and shutdown in Hour 17. Unit 1 was dispatched to startup again at 21:51 (9:51 PM). Since the turbine was still warm from the previous operation earlier in the day, it reached the permissive temperature for ammonia injection to begin almost immediately. However, the deionized (DI) water injection which blends with and moderates the ammonia did not start until the Unit reached 10 MW which occurred in the following hour. As a result of this and having only 9 minutes in the hourly average, the average ammonia slip for Hour 21 was recorded at 14 ppm, over the permitted limit of 10 ppm.
DCP Operating Company LP | Zia II Gas Plant | Lea | 2020-05-04 | 2020-05-04 | Malfunction, Title V Deviation | Carbon Monoxide | 60 | 4752 | lbs. | Nitrogen Dioxide | 60 | 8.73 | lbs. | [12 empty] | Sulfur Dioxide | 60 | 1.67 | lbs. | Volatile Organic Compounds (VOC) | 60 | 0.04 | lbs. | Hydrogen Sulfide | 60 | 0.02 | lbs. | Event: C-1650 Acid Gas Compressor shut down due to high vibration on the engine.
Frontier Field Services LLC | Durango Midstream - Maljamar Gas Plant | Lea | 2020-05-04 | 2020-05-04 | Malfunction, Title V Deviation | [20 empty] | Sulfur Dioxide | 120 | 1977.1 | lbs. |  |  |  |  | Hydrogen Sulfide | 120 | 3.5 | lbs. | Unit C-118 went down when the Acid Gas Injection station experienced an Emergency Shutdown due to the well blow down pressure transmitter reading an erroneous High/High level.
ETC Texas Pipeline LTD | ETC - Jal No3 Gas Plant | Lea | 2020-05-04 | 2020-05-04 | Malfunction, Title V Deviation | Carbon Monoxide | 15 | 5.48 | lbs. | Nitrogen Dioxide | 15 | 0.57 | lbs. | [24 empty] | On May 4, 2020 the Jal #3 Gas Plant flared residue gas volumes due to Unit S4 going down because of a bad spark plug.
Frontier Field Services LLC | Durango Midstream - Maljamar Gas Plant | Lea | 2020-05-03 | 2020-05-03 | Malfunction, Title V Deviation | [20 empty] | Sulfur Dioxide | 120 | 746 | lbs. | [8 empty] | Unit C-118 went down when the Acid Gas Injection station experienced an Emergency Shutdown due to the well blow down pressure transmitter reading an erroneous High/High level.
Versado Gas Processors, LLC | Eunice Gas Processing Plant | Lea | 2020-05-03 | 2020-05-03 | Title V Deviation, Malfunction | Carbon Monoxide | 11 | 9 | lbs. | Nitrogen Dioxide | 11 | 2 | lbs. | [12 empty] | Sulfur Dioxide | 11 | 458 | lbs. |  |  |  |  | Hydrogen Sulfide | 11 | 5 | lbs. | Acid gas with supplemental fuel was flared at the Eunice Plant when the AGI shutdown flagging high scrubber level. Operator immediately responded to unit, verified parameters, returned unit to service. I&E tech notified to troubleshoot unit. Tech identified a float chamber malfunction.
OXY USA Inc | OXY - Red Tank 27-28 CTB | Lea | 2020-05-03 | 2020-05-03 | Malfunction | Carbon Monoxide | 30 | 12.37 | lbs. | Nitrogen Dioxide | 30 | 6.2 | lbs. | [16 empty] | Volatile Organic Compounds (VOC) | 30 | 10.22 | lbs. |  |  |  |  | Third-party contractor DCP Bootleg Booster Station went down when OXY attempted to operate Red Tank 19 CGL with one less compressor. This caused DCP Bootleg Booster to experience high suction pressure which led to DCP compressors to shut down. This caused emergency flaring at the Red Tank 27-28.
ETC Texas Pipeline LTD | ETC - Jal No3 Gas Plant | Lea | 2020-05-03 | 2020-05-03 | Malfunction, Title V Deviation | [24 empty] | Volatile Organic Compounds (VOC) | 2100 | 13.02 | lbs. |  |  |  |  | On May 2nd and continuing into May 3, 2020 the Jal #3 Gas Plant flared acid gas volumes due to taking AGI #2 offline in order to perform repairs.
OXY USA Inc | OXY - Corral Fly 2-1 CTB | Eddy | 2020-05-03 | 2020-05-03 | Malfunction | Carbon Monoxide | 25 | 25.17 | lbs. | Nitrogen Dioxide | 25 | 12.67 | lbs. | [16 empty] | Volatile Organic Compounds (VOC) | 25 | 25.61 | lbs. |  |  |  |  | Compressor unit #1 at the Corral 1S compressor station and compressor unit # 4 at the Corral 2N compressor station simultaneously went down on detonation. Though compressor issues were at both the Corral 1S and Corral 2N compressor stations, OXY routed the overflow of stranded gas to flare at Corral Fly 2-1 CS in an effort to mitigate emissions for this event, while the compressors were down, as the flare at this location can accommodate a higher volume of gas.
DCP Operating Company LP | Zia II Gas Plant | Lea | 2020-05-03 | 2020-05-03 | Malfunction, Title V Deviation | Carbon Monoxide | 120 | 33.04 | lbs. | Nitrogen Dioxide | 120 | 6.07 | lbs. | [12 empty] | Sulfur Dioxide | 120 | 1.16 | lbs. | Volatile Organic Compounds (VOC) | 120 | 0.03 | lbs. | Hydrogen Sulfide | 120 | 0.01 | lbs. | Event: C-1650 Acid Gas Compressor shut down due to high vibration on the engine.
ETC Texas Pipeline LTD | ETC - Jal No3 Gas Plant | Lea | 2020-05-02 | 2020-05-02 | Malfunction, Title V Deviation | Carbon Monoxide | 480 | 2712.95 | lbs. | Nitrogen Dioxide | 480 | 315.61 | lbs. | [16 empty] | Volatile Organic Compounds (VOC) | 480 | 808.89 | lbs. |  |  |  |  | On May 1st and continuing into May 2, 2020 the Jal #3 Gas Plant flared residue gas volumes due to the South Treatment Plant losing amine flow, which caused the Plant to go sour, causing high H2S, and for the EPNG slam-valve to close, shutting the Plant in.
OXY USA Inc | OXY - Corral Fly 2-1 CTB | Eddy | 2020-05-02 | 2020-05-02 | Malfunction | Carbon Monoxide | 30 | 57.95 | lbs. | Nitrogen Dioxide | 30 | 29.09 | lbs. | [16 empty] | Volatile Organic Compounds (VOC) | 30 | 58.86 | lbs. |  |  |  |  | USA compressor units #4 and # 3 at the Corral 1S compressor station went down on high cooler fan vibration. Though compressor issues were at the Corral 1S facility, OXY routed the overflow of stranded gas to flare at Corral Fly 2-1 CS in an effort to mitigate emissions for this event, while the compressors were down, as the flare at this location can accommodate a higher volume of gas.
DCP Operating Company LP | Zia II Gas Plant | Lea | 2020-05-02 | 2020-05-02 | Malfunction, Title V Deviation | Carbon Monoxide | 120 | 22.44 | lbs. | Nitrogen Dioxide | 120 | 4.12 | lbs. | [12 empty] | Sulfur Dioxide | 120 | 3.1 | lbs. | Volatile Organic Compounds (VOC) | 120 | 0.02 | lbs. | Hydrogen Sulfide | 120 | 0.03 | lbs. | Event: At 05:20 AM C-1550 Low Pressure inlet compressor shutdown on lubricator low flow right bank. The unit was restarted and shut down again on high 3rd stage discharge pressure at 05:45 AM.
ETC Texas Pipeline LTD | ETC - Jal No3 Gas Plant | Lea | 2020-05-02 | 2020-05-02 | Malfunction, Title V Deviation | [20 empty] | Sulfur Dioxide | 15 | 65.08 | lbs. | [8 empty] | On May 2, 2020 the Jal #3 Gas Plant flared acid gas volumes due to a surge in acid gas pressure.
Versado Gas Processors, LLC | Eunice Gas Processing Plant | Lea | 2020-05-02 | 2020-05-02 | Malfunction, Title V Deviation | Carbon Monoxide | 17 | 15 | lbs. | Nitrogen Dioxide | 17 | 3 | lbs. | [12 empty] | Sulfur Dioxide | 17 | 665 | lbs. |  |  |  |  | Hydrogen Sulfide | 17 | 7 | lbs. | Acid gas with supplemental fuel, to insure total combustion, was flared at the Eunice Plant when the AGI shutdown flagging high inlet scrubber level. Operator immediately responded to unit, verified parameters, and returned unit to service. I&E notified to troubleshoot unit.
OXY USA Inc | OXY - Corral Fly 2-1 CTB | Eddy | 2020-05-01 | 2020-05-01 | Malfunction | Carbon Monoxide | 185 | 404.75 | lbs. | Nitrogen Dioxide | 185 | 202.94 | lbs. | [16 empty] | Volatile Organic Compounds (VOC) | 185 | 410.77 | lbs. |  |  |  |  | USA gas compressors #2 and #3 at Corral 2 North and USA compressor #2 at Corral 2 South (Corral Fly 2-1) down due to high discharge temperature. The majority of the stranded gas was sent to flare at Corral 2 South (Corral Fly 2-1) until the line pressure reached 100 psi and some gas was sent to Corral 2 North to flare.
OXY USA Inc | OXY - Corral 2N Compressor | Eddy | 2020-05-01 | 2020-05-01 | Malfunction | Carbon Monoxide | 10 | 0.63 | lbs. | Nitrogen Dioxide | 10 | 0.52 | lbs. | [16 empty] | Volatile Organic Compounds (VOC) | 10 | 1.04 | lbs. |  |  |  |  | Compression at the station was lost due to a high discharge temperature on two (2) compressors. These malfunctions caused all the stranded gas from the compressor station to be sent to the flare.
ETC Texas Pipeline LTD | ETC - Jal No3 Gas Plant | Lea | 2020-05-01 | 2020-05-01 | Malfunction, Title V Deviation | [20 empty] | Sulfur Dioxide | 480 | 1561.88 | lbs. | [8 empty] | On May 1, 2020 the Jal #3 Gas Plant flared acid gas volumes twice due to AGI #2 going down because of high 4th-stage discharge temperature.
ETC Texas Pipeline LTD | ETC - Jal No3 Gas Plant | Lea | 2020-04-30 | 2020-04-30 | Other | [20 empty] | Sulfur Dioxide | 14 | 0 | lbs. | [8 empty] | This report was submitted in error. The emissions were applied to the facility's permit SSM allowance.
OXY USA WTP Limited Partnership | OXY - Turkey Track CTB and Gas Sales Compression | Eddy | 2020-04-30 | 2020-04-30 | Scheduled Maintenance | Carbon Monoxide | 70 | 61.74 | lbs. | Nitrogen Dioxide | 70 | 30.94 | lbs. | [16 empty] | Volatile Organic Compounds (VOC) | 70 | 46.39 | lbs. |  |  |  |  | USA sales compressor #1 was shut down due to scheduled preventative maintenance work. USA gas lift compressor #2 went down on low compressor oil pressure.
Dept of the Army | White Sands Missile Range | Dona Ana | 2020-04-30 | 2020-04-30 | Other, Title V Deviation | Carbon Monoxide | 60 | 1.087 | lbs. | Nitrogen Dioxide | 60 | 5.043 | lbs. | Particulate Matter (total suspended) | 60 | 0.357 | lbs. | Particulate Matter (10 microns or less) | 4860 | 0.357 | lbs. | Particulate Matter (2.5 microns or less) | 60 | 0.357 | lbs. | Sulfur Dioxide | 60 | 0.334 | lbs. | Volatile Organic Compounds (VOC) | 60 | 0.408 | lbs. |  |  |  |  | Exceedance of annual limit for emission source PHA (12 month rolling total) covering period May 2019 to Apr 2020. Cause has been increased military mission support field activities requiring portable process generators. This also occurred for the periods Mar 2019 to Feb 2020, and Apr 2019 to Mar 2020. The tabulation of the most recent month activities is required within 30 days of the applicable month. For this Apr 2020 monthly activity tabulation, it is required by May 30, 2020.
XTO Energy Inc | XTO - Los Dos Medanos Tank Battery | Eddy | 2020-04-30 | 2020-04-30 | Other | Carbon Monoxide | 56 | 56.22 | lbs. | Nitrogen Dioxide | 56 | 28.16 | lbs. | [16 empty] | Volatile Organic Compounds (VOC) | 56 | 63.87 | lbs. |  |  |  |  | Location experienced higher than usual sales line pressure.
DCP Operating Company LP | Zia II Gas Plant | Lea | 2020-04-30 | 2020-04-30 | Malfunction, Title V Deviation | Carbon Monoxide | 60 | 29.44 | lbs. | Nitrogen Dioxide | 60 | 541 | lbs. | [12 empty] | Sulfur Dioxide | 60 | 4.07 | lbs. | Volatile Organic Compounds (VOC) | 60 | 0.03 | lbs. | Hydrogen Sulfide | 60 | 0.04 | lbs. | Event: High level in the LP inlet separator caused the level controller to back out the LP Inlet pipeline. The high level in the LP Inlet separator was due to extended run time on the pumps which caused them to overheat.
DCP Operating Company LP | Zia II Gas Plant | Lea | 2020-04-29 | 2020-04-29 | Malfunction, Title V Deviation | Carbon Monoxide | 60 | 0 | lbs. | [28 empty] | The report was entered by mistake. The emissions for the Maintenance event (purge residue gas for the compressor) fit into the allowable operating limits (SSM). There are no emissions for this report (clerical error).
ETC Texas Pipeline LTD | ETC - Jal No3 Gas Plant | Lea | 2020-04-29 | 2020-04-29 | Malfunction, Title V Deviation | [20 empty] | Sulfur Dioxide | 15 | 197.09 | lbs. | [8 empty] | On April 29, 2020 the Jal #3 Gas Plant flared acid gas volumes due to AGI #1 and #2 going down because of an ESD shutdown caused by a malfunction with the south-west gas monitor.
ETC Texas Pipeline LTD | ETC - Jal No3 Gas Plant | Lea | 2020-04-28 | 2020-04-28 | Malfunction, Title V Deviation | [20 empty] | Sulfur Dioxide | 120 | 252.88 | lbs. | [8 empty] | On April 28, 2020 the Jal #3 Gas Plant flared acid gas volumes twice. Between 10:45 am and 10:55 am AGI #2 went down because of no lubrication oil flow. Between 22:50 and 23:10 AGI #2 went down because of an emergency shutdown
DCP Operating Company LP | Zia II Gas Plant | Lea | 2020-04-27 | 2020-04-27 | Malfunction, Title V Deviation | Carbon Monoxide | 60 | 37.28 | lbs. | Nitrogen Dioxide | 60 | 6.85 | lbs. | [12 empty] | Sulfur Dioxide | 60 | 1.31 | lbs. | Volatile Organic Compounds (VOC) | 60 | 0.03 | lbs. | Hydrogen Sulfide | 60 | 0.01 | lbs. | Event: C-1650 Acid Gas Compressor shut down due to high vibration on the engine.
Versado Gas Processors, LLC | Eunice Gas Processing Plant | Lea | 2020-04-27 | 2020-04-27 | Malfunction, Title V Deviation | Carbon Monoxide | 17 | 14 | lbs. | Nitrogen Dioxide | 17 | 3 | lbs. | [12 empty] | Sulfur Dioxide | 17 | 784 | lbs. |  |  |  |  | Hydrogen Sulfide | 17 | 8 | lbs. | Acid gas with supplemental fuel was flared at the Eunice Plant, to insure total combustion, when the AGI compressor shutdown flagging low oil pressure. Operator immediately responded to the unit, verified shutdown and oil level. Maintenance tech notified to troubleshoot unit.
ETC Texas Pipeline LTD | ETC - Jal No3 Gas Plant | Lea | 2020-04-27 | 2020-04-27 | Malfunction, Title V Deviation | Carbon Monoxide | 120 | 3.45 | lbs. | Nitrogen Dioxide | 120 | 0.37 | lbs. | [12 empty] | Sulfur Dioxide | 120 | 1606.51 | lbs. | Volatile Organic Compounds (VOC) | 120 | 1.12 | lbs. |  |  |  |  | On April 27, 2020 the Jal #3 Gas Plant flared acid gas volumes twice due to AGI #2 going down once because of high 4th-stage discharge temperature and once because of no lubrication oil flow.
Frontier Field Services LLC | Durango Midstream - Maljamar Gas Plant | Lea | 2020-04-27 | 2020-04-27 | Malfunction, Title V Deviation | [20 empty] | Sulfur Dioxide | 180 | 3043.9 | lbs. |  |  |  |  | Hydrogen Sulfide | 180 | 10.1 | lbs. | Unit C-118 shutdown on lubricator no-flow. It was discovered that the Pro Flow Jr. #2 malfunctioned.
HollyFrontier Navajo Refining LLC | HollyFrontier - Artesia Refinery | Eddy | 2020-04-26 | 2020-04-26 | Malfunction, Title V Deviation | Carbon Monoxide | 60 | 69 | lbs. | [28 empty] | On 04/26/2020, the Combined Feed Pump (P-0907) tripped and caused the Charge Heater (H-0312) to trip due to low flow. After investigation, it was determined that the motor on P-0907 was bad, which caused the trip, and maintenance personnel replaced the motor before returning P-0907 to service. Operations immediately started up the spare Combined Feed Pump (P-0928) which resulted in creating excessive feed to pressure up in the Fluid Catalytic Cracking Unit (Unit 10) and reducing air. Operators set the feed nozzles to manual control, in an attempt to catch rate and then switched to auto control. Operators then restarted H-0312 and air was added from Main Air Blower (MAB). Once Unit 10 returned to normal operation, the CO dropped below the permitted limits. . .Between ~21:00 and ~22:00 on 04/26/2020, the FCC Regenerator exceeded the CO 500ppm 1 hour average limit.
Versado Gas Processors, LLC | Targa - Monument Gas Plant | Lea | 2020-04-26 | 2020-04-26 | Malfunction, Title V Deviation | Carbon Monoxide | 7 | 3.89 | lbs. | Nitrogen Dioxide | 7 | 0.96 | lbs. | [12 empty] | Sulfur Dioxide | 7 | 203.86 | lbs. | Volatile Organic Compounds (VOC) | 7 | 0.06 | lbs. | Hydrogen Sulfide | 7 | 2.17 | lbs. | Operations received notification in the control room of AGI shutdown due to no lubricant flow on the left bank of the compressor.
Lea Power Partners LLC | Lea Power - Hobbs Generating Station | Lea | 2020-04-25 | 2020-04-25 | Malfunction, Title V Deviation |  |  |  |  | Nitrogen Dioxide | 420 | 70.3 | lbs. | [24 empty] | At approximately 9:00 AM on Saturday April 25, 2020 Unit 2 CEMS generated a CO Low drift warning. .Operations personnel placed the Unit 2 CEMS into Maintenance mode to conduct a manual calibration on the CO analyzer. The first two attempt to calibrate the analyzer were unsuccessful, and the analyzer calibrated correctly during the third manual calibration. Unit 2 CEMS was in maintenance mode from approximately 9:10 AM to 10:57 AM, with the exception of 2 minutes in Quarter 1 and 2 minutes in Quarter 4. As a result, there were only 4 minutes of valid data in the 10:00 am hour. . .When the Auto calibration was completed and Unit 2 CEMS was returned to service at 10:57 AM the NOx ppm 1-hour average was 10.6, causing the unit to exceed the NOx ppm @ 15 % O2 24 hr rolling average limit for 7 hours. . .From 10:00 AM to 4:59 PM Unit #2 CEMS averaged 2.1 NOx ppm @ 15% O2 24 Hour Rolling Average. The unit was out of compliance for a period of 7 hours, and an excess of 70.3 NOx lbs was recorded. At 5:00 PM the unit return to 2.0 NOx ppm @ 15% O2 24 Hour Rolling average and within permit limits.
Cimarex Energy Co of Colorado | Cimarex - Riverbend 12-13 Fed Com 29H-35H | Eddy | 2020-04-25 | 2020-04-25 | Emergency | [24 empty] | Volatile Organic Compounds (VOC) | 303 | 105.77 | lbs. |  |  |  |  | An electrical short cause an Emergency Shutdown at Cimarexâ€™s gas purchaser facility. Lucid Energy Groupâ€™s (Lucid) Roadrunner facility experienced the shutdown due to an electrical fault. Lucid found the short, repaired it, and brought the facility back online. As a result, Cimarexâ€™s Riverbend 12-13 Fed facility flared produced gas as result of the unplanned upset event.
ETC Texas Pipeline LTD | ETC - Jal No3 Gas Plant | Lea | 2020-04-24 | 2020-04-24 | Malfunction, Title V Deviation | Carbon Monoxide | 30 | 0.16 | lbs. | [16 empty] | Sulfur Dioxide | 30 | 464.85 | lbs. | [8 empty] | On April 24, 2020 the Jal #3 Gas Plant flared acid gas volumes due to AGI #1 and #2 going down because of the suction valve closing.
OXY USA WTP Limited Partnership | OXY - Indian Basin Gas Plant | Eddy | 2020-04-24 | 2020-04-24 | Malfunction, Title V Deviation | [20 empty] | Sulfur Dioxide | 31 | 94 | lbs. |  |  |  |  | Hydrogen Sulfide | 31 | 1 | lbs. | Flared Acid Gas due to Acid Gas Compressor going down on false contactor level
OXY USA WTP Limited Partnership | OXY - Turkey Track CTB and Gas Sales Compression | Eddy | 2020-04-24 | 2020-04-24 | Malfunction | Carbon Monoxide | 56 | 0.26 | lbs. | Nitrogen Dioxide | 56 | 0.14 | lbs. | [16 empty] | Volatile Organic Compounds (VOC) | 56 | 0.19 | lbs. |  |  |  |  | Oxy was troubleshooting the field wide gas takeaway restrictions to determine if the limitation is related to compression or pipeline capacity. This will help prevent future repeat flaring due to well surging. Flared gas to prevent catastrophic internal damage to the compressors during this test. This was 3 separate events: 19:00-19:15; 22:00 - 22:30; and 22:45-22:56.
Chevron USA Inc | Chevron - Sand Dunes CS 11 | Eddy | 2020-04-24 | 2020-04-24 | Malfunction | Carbon Monoxide | 32 | 87.057 | lbs. | Nitrogen Dioxide | 32 | 16 | lbs. | Particulate Matter (total suspended) | 32 | 6.555 | lbs. | [8 empty] | Sulfur Dioxide | 32 | 0.143 | lbs. | Volatile Organic Compounds (VOC) | 32 | 153.008 | lbs. | Hydrogen Sulfide | 32 | 0.002 | lbs. | Compressor down.
Versado Gas Processors, LLC | Eunice Gas Processing Plant | Lea | 2020-04-24 | 2020-04-24 | Malfunction, Title V Deviation | Carbon Monoxide | 497 | 18 | lbs. | Nitrogen Dioxide | 497 | 4 | lbs. | [12 empty] | Sulfur Dioxide | 497 | 1003 | lbs. |  |  |  |  | Hydrogen Sulfide | 497 | 11 | lbs. | Acid gas with supplemental fuel was flared at the Eunice Plant, to insure total combustion, when the AGI compressor shutdown flagging left lubricator. Operator immediately responded to the unit and notified operations supervisor.
OXY USA WTP Limited Partnership | OXY - Indian Basin Gas Plant | Eddy | 2020-04-24 | 2020-04-24 | Malfunction, Title V Deviation | Carbon Monoxide | 428 | 1288 | lbs. | Nitrogen Dioxide | 428 | 641 | lbs. | [16 empty] | Volatile Organic Compounds (VOC) | 428 | 18 | lbs. |  |  |  |  | Flared Residue gas on High Oxygen due to VRU compressor at EIB
Chevron USA Inc | Chevron - Sand Dunes CS 11 | Eddy | 2020-04-24 | 2020-04-24 | Malfunction | Carbon Monoxide | 64 | 123.016 | lbs. | Nitrogen Dioxide | 64 | 22.608 | lbs. | Particulate Matter (total suspended) | 64 | 9.26 | lbs. | [8 empty] | Sulfur Dioxide | 64 | 0.202 | lbs. | Volatile Organic Compounds (VOC) | 64 | 216.207 | lbs. | Hydrogen Sulfide | 64 | 0.002 | lbs. | Compressor down.
OXY USA Inc | OXY - Corral Fly 2-1 CTB | Eddy | 2020-04-23 | 2020-04-23 | Malfunction | Carbon Monoxide | 64 | 64.28 | lbs. | Nitrogen Dioxide | 64 | 32.27 | lbs. | [16 empty] | Volatile Organic Compounds (VOC) | 64 | 65.29 | lbs. |  |  |  |  | The Corral 2 North compressor station went down on a high level separator level false alarm, stranded gas was sent to Corral Fly 2-1 to flare.
OXY USA Inc | OXY - Red Tank 19 State CTB | Eddy | 2020-04-22 | 2020-04-22 | Malfunction | Carbon Monoxide | 60 | 848.58 | lbs. | Nitrogen Dioxide | 60 | 425.12 | lbs. | [16 empty] | Volatile Organic Compounds (VOC) | 60 | 849.32 | lbs. |  |  |  |  | A thunderstorm caused the Red Tank 19 CGL gas lift and sales units to go down which created high line pressure for Red Tank 19 CTB.
Versado Gas Processors, LLC | Targa - Monument Gas Plant | Lea | 2020-04-22 | 2020-04-22 | Malfunction, Title V Deviation | Carbon Monoxide | 397 | 385.04 | lbs. | Nitrogen Dioxide | 397 | 95.04 | lbs. | [12 empty] | Sulfur Dioxide | 397 | 10566.8 | lbs. | Volatile Organic Compounds (VOC) | 397 | 6.29 | lbs. | Hydrogen Sulfide | 397 | 112.27 | lbs. | Acid gas was flared with supplemental fuel when the AGI compressor automatically shut down due to high 2nd stage pressure. This was a result of failed compressor valves on the 2nd and 3rd stage. Acid gas was flared with supplemental fuel until the valves were removed and replaced and the unit restarted.
OXY USA Inc | OXY - Red Tank 27-28 CTB | Lea | 2020-04-22 | 2020-04-22 | Malfunction | Carbon Monoxide | 35 | 7.34 | lbs. | Nitrogen Dioxide | 35 | 3.69 | lbs. | [16 empty] | Volatile Organic Compounds (VOC) | 35 | 6.07 | lbs. |  |  |  |  | A thunderstorm caused the Red Tank 19 CGL gas lift and sales units to go down which created high line pressure for Red Tank 19 CTB and in-turn the Red Tank 27-28 CTB.
ETC Texas Pipeline LTD | ETC - Jal No3 Gas Plant | Lea | 2020-04-22 | 2020-04-22 | Malfunction, Title V Deviation | Carbon Monoxide | 20 | 11.35 | lbs. | Nitrogen Dioxide | 20 | 1.25 | lbs. | [16 empty] | Volatile Organic Compounds (VOC) | 20 | 0.19 | lbs. |  |  |  |  | On April 22, 2020 the Jal #3 Gas Plant flared residue gas volumes due to Unit S3 going down because of low compressor oil pressure, which subsequently caused Unit A5 to become overloaded and go down on high suction. The Expander also went down due to loss of suction.
OXY USA Inc | OXY - Corral Fly 2-1 CTB | Eddy | 2020-04-22 | 2020-04-22 | Malfunction | Carbon Monoxide | 120 | 173.02 | lbs. | Nitrogen Dioxide | 120 | 86.8 | lbs. | [16 empty] | Volatile Organic Compounds (VOC) | 120 | 175.65 | lbs. |  |  |  |  | All four compressors at Corral 2 North went down simultaneously because the USA fuel skid froze. The stranded gas was sent to flare at Corral Fly 2-1.
Frontier Field Services LLC | Durango Midstream - Maljamar Gas Plant | Lea | 2020-04-21 | 2020-04-21 | Malfunction, Title V Deviation | [20 empty] | Sulfur Dioxide | 180 | 3655.6 | lbs. |  |  |  |  | Hydrogen Sulfide | 180 | 18 | lbs. | Lubricator pumps failed preventing lubricator flow. Unit shutdown to protect equipment.
DCP Operating Company LP | Zia II Gas Plant | Lea | 2020-04-21 | 2020-04-21 | Malfunction, Title V Deviation | Carbon Monoxide | 60 | 6.46 | lbs. | Nitrogen Dioxide | 60 | 1.19 | lbs. | [12 empty] | Sulfur Dioxide | 60 | 0.89 | lbs. | Volatile Organic Compounds (VOC) | 60 | 0.01 | lbs. | Hydrogen Sulfide | 60 | 0.01 | lbs. | Event: Low Pressure inlet compressor C-1550 shutdown due to 4th stage compressor valve failure.
OXY USA WTP Limited Partnership | OXY - Turkey Track CTB and Gas Sales Compression | Eddy | 2020-04-21 | 2020-04-21 | Malfunction | Carbon Monoxide | 50 | 23.13 | lbs. | Nitrogen Dioxide | 50 | 11.59 | lbs. | [16 empty] | Volatile Organic Compounds (VOC) | 50 | 17.38 | lbs. |  |  |  |  | This was 2 separate events. At 5:46 USA gas lift compressor #2 went down on temperature sensor malfunction which caused 3 other compressors to go, USA gas sales compressor #1 went down on cylinder 14 detonation, USA gas sales compressor #2 went down on high suction pressure, and USA gas sales compressor went down on overspeed. The production tech restarted the compressors and the flaring event ended at 6:21. Later in the day USA mechanics arrived to repair the compressors and when making changes to the RPM and suction pressure of the sales compressors a flaring event unexpectedly occurred from 13:55-14:10.
OXY USA Inc | OXY - Corral Fly 2-1 CTB | Eddy | 2020-04-21 | 2020-04-21 | Malfunction | Carbon Monoxide | 180 | 307.47 | lbs. | Nitrogen Dioxide | 180 | 154.21 | lbs. | [16 empty] | Volatile Organic Compounds (VOC) | 180 | 312.1 | lbs. |  |  |  |  | All compressors were down at Corral 2 North due to mechanical issues with the USA fuel skid which caused stranded gas to be sent to flare at Corral Fly 2-1.
ETC Texas Pipeline LTD | ETC - Jal No3 Gas Plant | Lea | 2020-04-21 | 2020-04-21 | Malfunction, Title V Deviation | [20 empty] | Sulfur Dioxide | 10 | 37.19 | lbs. | [8 empty] | On April 21, 2020 the Jal #3 Gas Plant flared acid gas volumes due to AGI #2 going down because of no lubrication oil flow.
ETC Texas Pipeline LTD | ETC - Jal No3 Gas Plant | Lea | 2020-04-20 | 2020-04-20 | Malfunction, Title V Deviation | Carbon Monoxide | 240 | 6.41 | lbs. | Nitrogen Dioxide | 240 | 0.68 | lbs. | [12 empty] | Sulfur Dioxide | 240 | 3105.17 | lbs. | Volatile Organic Compounds (VOC) | 240 | 1.86 | lbs. |  |  |  |  | On April 20, 2020 the Jal #3 Gas Plant flared acid gas volumes due to the SRU going down because of H2S leaks around the AGI compressors.
OXY USA Inc | OXY - Corral Fly 2-1 CTB | Eddy | 2020-04-20 | 2020-04-20 | Malfunction | Carbon Monoxide | 10 | 1.9 | lbs. | Nitrogen Dioxide | 10 | 1.02 | lbs. | [16 empty] | Volatile Organic Compounds (VOC) | 10 | 2.02 | lbs. |  |  |  |  | Oxy equipment malfunction - USA compressors 3 and 4 went down on detonation at Corral 2 North which sent stranded gas to flare at Corral Fly 2-1.
Southwestern Public Service Co dba Xcel Energy | Southwestern Public Service Co - Maddox Station | Lea | 2020-04-20 | 2020-04-20 | Other |  |  |  |  | Nitrogen Dioxide | 60 | 0 | lbs. | [24 empty] | After further review of the data in the Maddox Unit S1 CEMS DAHS, we have determined that there was no exceedance during this event. We had reported this out of an abundance of caution while we reviewed the data. The original calculations reported the adjusted NOX data. Permit P008-R3M1, Condition A602.B states that compliance should be based on unadjusted CEMS measurements. The only adjustment made to the data is the bias adjustment factor generated during the Part 75 RATA, which is in place solely for the Acid Rain program. When this adjustment is removed from the data, the measured pound per hour decreases and is then below the permit limit, approximately 324 lb/hr.
OXY USA Inc | OXY - Red Tank 27-28 CTB | Lea | 2020-04-20 | 2020-04-20 | Malfunction | Carbon Monoxide | 170 | 6.09 | lbs. | Nitrogen Dioxide | 170 | 3.08 | lbs. | [16 empty] | Volatile Organic Compounds (VOC) | 170 | 5.07 | lbs. |  |  |  |  | DCP Bootleg Booster had downstream facility issues which caused high pressure on their pipeline and eventually a total shut in
Versado Gas Processors, LLC | Targa - Monument Gas Plant | Lea | 2020-04-20 | 2020-04-20 | Malfunction, Title V Deviation | Carbon Monoxide | 16 | 8.92 | lbs. | Nitrogen Dioxide | 16 | 2.2 | lbs. | [12 empty] | Sulfur Dioxide | 16 | 406.96 | lbs. | Volatile Organic Compounds (VOC) | 16 | 0.15 | lbs. | Hydrogen Sulfide | 16 | 4.32 | lbs. | Operations received notification in the control room of AGI shutdown due to no lubricant flow on the left bank of the compressor.
DCP Operating Company LP | DCP - Eunice Gas Plant | Lea | 2020-04-19 | 2020-04-19 | Malfunction, Title V Deviation | Carbon Monoxide | 138 | 268.44 | lbs. | Nitrogen Dioxide | 138 | 49.33 | lbs. | [12 empty] | Sulfur Dioxide | 138 | 14.9 | lbs. | Volatile Organic Compounds (VOC) | 138 | 19.67 | lbs. | Hydrogen Sulfide | 138 | 0.16 | lbs. | On 04/19 at 17:00: as the plant staff was slowly bringing in hi CO2 concentration gas from the M-Line (at the time they had 17MM coming into the plant) the rate of M-line gas quickly increased an additional 3MM (un-expectantly jumped) and overwhelmed the amine treating system allowing the residue gas to spike with H2S content and close the sales meter for Kinder Morgan and open the 04639-00 (residue flare) to the ESD flare. The staff quickly recovered but had to wait for the Kinder Morgan op to come open their custody transfer valve. Once the tech arrived, the event ended.
Ameredev II LLC | Ameredev - Nandina CTB | Lea | 2020-04-19 | 2020-04-19 | Emergency | Carbon Monoxide | 382680 | 360316.42 | lbs. | Nitrogen Dioxide | 382680 | 79037.15 | lbs. | [12 empty] | Sulfur Dioxide | 382680 | 135136.15 | lbs. | Volatile Organic Compounds (VOC) | 382680 | 329590.56 | lbs. | Hydrogen Sulfide | 382680 | 1465.12 | lbs. | We were connected to and sending gas to our third-party gas processorâ€™s plant. We were forced to flare due to gas plant limitations, unexpected intermittent gas plant shutdowns, and the third party otherwise refusing to accept Ameredevâ€™s dedicated gas. During this event, our gas processor took limited volumes of gas between November 13, 2019 and December 14, 2019, but ceased taking all gas again on December 14, 2019.
DCP Operating Company LP | DCP - Linam Ranch Gas Plant | Lea | 2020-04-18 | 2020-04-18 | Malfunction, Title V Deviation | Carbon Monoxide | 90 | 2781.88 | lbs. | Nitrogen Dioxide | 90 | 511.27 | lbs. | [12 empty] | Sulfur Dioxide | 90 | 2665.1 | lbs. | Volatile Organic Compounds (VOC) | 90 | 1637.12 | lbs. | Hydrogen Sulfide | 90 | 28.93 | lbs. | Water loss from missed alarm for water level in DA pumps caused LRP to go sour and shut down also shutting down DA pumps
DCP Operating Company LP | DCP - Eunice Gas Plant | Lea | 2020-04-18 | 2020-04-18 | Title V Deviation, Malfunction |  |  |  |  | Nitrogen Dioxide | 240 | 123.24 | lbs. | [12 empty] | Sulfur Dioxide | 240 | 141.18 | lbs. | Volatile Organic Compounds (VOC) | 240 | 106.55 | lbs. | Hydrogen Sulfide | 240 | 1.53 | lbs. | At 16:00 the El Paso residue sales meter (3rd party) closed due to high residue sales gas temp. this activated the ESD flare and meters 04639-00 (residue flare), 04683-00 (200# flare for backing out gas to limit the duration and magnitude), and 04654-00 (Acid gas flare due to the SRU starving for flow as the inlet was backed out and will have its own report)Once El Paso's tech reached the plant and reopened their sales residue valve, the event ended.
OXY USA Inc | OXY - Red Tank 19 State CTB | Eddy | 2020-04-18 | 2020-04-18 | Malfunction | Carbon Monoxide | 210 | 355.05 | lbs. | Nitrogen Dioxide | 210 | 178.06 | lbs. | [16 empty] | Volatile Organic Compounds (VOC) | 210 | 355.61 | lbs. |  |  |  |  | DCP Linam Ranch Plant experienced souring issues which caused DCP to reduce their intake volume which in turn caused the DCP bootleg to go down.
DCP Operating Company LP | Zia II Gas Plant | Lea | 2020-04-18 | 2020-04-18 | Malfunction, Title V Deviation | Carbon Monoxide | 1440 | 14.79 | lbs. | Nitrogen Dioxide | 1440 | 2.72 | lbs. | [12 empty] | Sulfur Dioxide | 1440 | 1.02 | lbs. | Volatile Organic Compounds (VOC) | 1440 | 0.2 | lbs. | Hydrogen Sulfide | 1440 | 0.01 | lbs. | Event: Process variability led to hydrocarbon entrainment in the amine system. Increased ^foaming^ events have led to pressure excursions on the amine flash tanks. Pressure control valves are relieving the increased pressure to the flare to protect the Amine Flash tanks from over pressure.
ETC Texas Pipeline LTD | ETC - Jal No3 Gas Plant | Lea | 2020-04-18 | 2020-04-18 | Malfunction, Title V Deviation | Carbon Monoxide | 15 | 4.28 | lbs. | Nitrogen Dioxide | 15 | 0.43 | lbs. | [24 empty] | On April 18, 2020 the Jal #3 Gas Plant flared residue gas volumes due to Unit S3 going down because of compressor oil pressure issues.
DCP Operating Company LP | DCP - Eunice Gas Plant | Lea | 2020-04-18 | 2020-04-18 | Malfunction, Title V Deviation |  |  |  |  | Nitrogen Dioxide | 88 | 0.08 | lbs. | [12 empty] | Sulfur Dioxide | 88 | 827.27 | lbs. | Volatile Organic Compounds (VOC) | 88 | 0.25 | lbs. | Hydrogen Sulfide | 88 | 9.47 | lbs. | 04192020-02 (Acid Gas Flare) 04/18 At 16:00 the El Paso residue sales meter (3rd party) closed due to high residue sales gas temp. This activated the ESD flare and meters 04639-00 (residue flare), 04683-00 (200# flare for backing out gas to limit the duration and magnitude), and 04654-00.Once El Pasoâ€™s tech reached the plant and reopened their sales residue valve, the event ended.
HollyFrontier Navajo Refining LLC | HollyFrontier - Artesia Refinery | Eddy | 2020-04-17 | 2020-04-17 | Malfunction, Title V Deviation | [20 empty] | Sulfur Dioxide | 780 | 30.22 | lbs. | [8 empty] | At ~ 04:00 on 04/17/2020 HollyFrontier Navajo Refining LLC exceeded the 162 ppm/3 hour rolling avg Ja permit limit. Operators started checking all RV's in units 25, 33, 34, 44 and 45 and added Scavenger to the flare headers but were unable to find source. The event ended before a source was found. . .Numbers returned to below regulatory limits at ~17:00 on 04/17/2020.
OXY USA WTP Limited Partnership | OXY - Turkey Track CTB and Gas Sales Compression | Eddy | 2020-04-16 | 2020-04-16 | Malfunction | Carbon Monoxide | 30 | 26.53 | lbs. | Nitrogen Dioxide | 30 | 13.3 | lbs. | [16 empty] | Volatile Organic Compounds (VOC) | 30 | 19.93 | lbs. |  |  |  |  | Oxy equipment malfunction - USA gas sales compressor #5 down on overspeed which caused compressor #1 and compressor #2 to go down on high suction pressure.
Western Refining Southwest Inc - Gallup Refinery | Western Refining - Gallup Refinery | McKinley | 2020-04-16 | 2020-04-16 | Malfunction, Title V Deviation | Carbon Monoxide | 60 | 0 | lbs. | [28 empty] | On April 16, 2020 from 16:00 to 17:00 hrs, the CO analyzer in ESP/COB boiler detected an hourly average concentration of 646 ppm, exceeding the 500 ppm CO limit. .Per shutdown procedures of the CO Boiler, the load was reduced in preparations to shutdown the FGR valves and set the draft fan to cooldown. During shutdown procedures, boiler B-105 tripped offline and the COB boiler was unable to pick up the load while attempting to relight B-105, causing the COB boiler exceeded on CO. During this event, the FCC unit was not operating, only the CO boiler.
OXY USA WTP Limited Partnership | OXY - Turkey Track CTB and Gas Sales Compression | Eddy | 2020-04-15 | 2020-04-15 | Malfunction | Carbon Monoxide | 30 | 15.4 | lbs. | Nitrogen Dioxide | 30 | 7.73 | lbs. | [16 empty] | Volatile Organic Compounds (VOC) | 30 | 11.57 | lbs. |  |  |  |  | Oxy equipment malfunction - USA compressor #1 down on detonation and compressors #2 and #5 went down on high suction pressure.
OXY USA WTP Limited Partnership | OXY - Indian Basin Gas Plant | Eddy | 2020-04-15 | 2020-04-15 | Malfunction, Title V Deviation | Carbon Monoxide | 455 | 849 | lbs. | Nitrogen Dioxide | 455 | 421 | lbs. | [24 empty] | Flared Residue gas on high Oxygen Content the times wee from 4/15/2020 13:03 pm- 14:15 pm 4/15/2020 15:12 pm -17:45 pm 4/15/2020 21:45 pm -01:35 am totaling 455 minutes as listed in the time frame above.
DCP Operating Company LP | Zia II Gas Plant | Lea | 2020-04-15 | 2020-04-15 | Malfunction, Title V Deviation | Carbon Monoxide | 1440 | 10.92 | lbs. | Nitrogen Dioxide | 1440 | 2.01 | lbs. | [12 empty] | Sulfur Dioxide | 1440 | 0.75 | lbs. | Volatile Organic Compounds (VOC) | 1440 | 0.15 | lbs. | Hydrogen Sulfide | 1440 | 0.01 | lbs. | Event: Process variability led to hydrocarbon entrainment in the amine system. Increased ^foaming^ events have led to pressure excursions on the amine flash tanks. Pressure control valves are relieving the increased pressure to the flare to protect the Amine Flash tanks from over pressure.
XTO Energy Inc | XTO - Wildcat Compressor Station | Eddy | 2020-04-14 | 2020-04-14 | Other |  |  |  |  | Nitrogen Dioxide | 10080 | 369.6 | lbs. | [24 empty] | Caterpillar 3616 engine ZZY00793 & ZZY00809 was installed at Wildcat CS on 04/15/2019 with a mass emission rating of 0.5 g/hp-hr NOx.
DCP Operating Company LP | Zia II Gas Plant | Lea | 2020-04-14 | 2020-04-14 | Malfunction, Title V Deviation | Carbon Monoxide | 1440 | 7.26 | lbs. | Nitrogen Dioxide | 1440 | 1.33 | lbs. | [12 empty] | Sulfur Dioxide | 1440 | 0.5 | lbs. | Volatile Organic Compounds (VOC) | 1440 | 0.1 | lbs. | Hydrogen Sulfide | 1440 | 0.01 | lbs. | Event: Process variability led to hydrocarbon entrainment in the amine system. Increased ^foaming^ events have led to pressure excursions on the amine flash tanks. Pressure control valves are relieving the increased pressure to the flare to protect the Amine Flash tanks from over pressure.
Western Refining Southwest Inc - Gallup Refinery | Western Refining - Gallup Refinery | McKinley | 2020-04-14 | 2020-04-14 | Malfunction, Title V Deviation | Carbon Monoxide | 60 | 34.5 | lbs. | [28 empty] | On 4/14/2020 from 14:27 hrs to 16:15 hrs, the COB/ESP Stack CO limit of 500 ppm and 87.3 lb/hr was exceeded. Before this event occurred, I/E personnel was providing preventive maintenance on the stack CEMS. At 14:27 hrs, the board operator lowered the firing rate of the boiler for steam demand, unaware that CEMS preventive maintenance was completed. At 16:15 hrs, management called the board operator to adjust operating parameters of boiler to lower CO. During this period, there was no feed going to the FCCU.
XTO Energy Inc | XTO - Los Dos Medanos Tank Battery | Eddy | 2020-04-14 | 2020-04-14 | Malfunction | Carbon Monoxide | 122 | 157.08 | lbs. | Nitrogen Dioxide | 122 | 78.68 | lbs. | [16 empty] | Volatile Organic Compounds (VOC) | 122 | 178.48 | lbs. |  |  |  |  | Discharge Filter Coalescer issue: High differential pressure across the filter was backing up flowrate.
ETC Texas Pipeline LTD | ETC - Jal No3 Gas Plant | Lea | 2020-04-14 | 2020-04-14 | Malfunction, Title V Deviation | [20 empty] | Sulfur Dioxide | 120 | 695.41 | lbs. | [8 empty] | On April 14, 2020 the Jal #3 Gas Plant flared acid gas volumes due to an upset at the South Treatment Plant B Contactors, which shut down both AGIs on high scrubber liquid levels.
ETC Texas Pipeline LTD | ETC - Jal No3 Gas Plant | Lea | 2020-04-14 | 2020-04-14 | Malfunction, Title V Deviation | Carbon Monoxide | 300 | 1136.31 | lbs. | Nitrogen Dioxide | 300 | 569.04 | lbs. | [12 empty] | Sulfur Dioxide | 300 | 1711.05 | lbs. | Volatile Organic Compounds (VOC) | 300 | 1329.63 | lbs. |  |  |  |  | On April 14, 2020 the Jal #3 Gas Plant flared inlet gas volumes due to high field gas and Plant pressures. The Operator shut down the C-Units (inlet compression), due to upsets with the South Treatment Plant, in order to decrease gas and move gas around to ensure the Plant stayed sweet.
OXY USA WTP Limited Partnership | OXY - Indian Basin Gas Plant | Eddy | 2020-04-14 | 2020-04-14 | Title V Deviation, Malfunction | Carbon Monoxide | 151 | 63 | lbs. | Nitrogen Dioxide | 151 | 30 | lbs. | [24 empty] | Flared Residue Gas on High Oxygen Content the times that we flared were on 04/14/2020 09:32 am- 10:58 am and also again from 40/14/2020 11:10 pm - 12:15 am the total duration of the flare was 151 minutes as represented in the times above
OXY USA Inc | OXY - Red Tank 27-28 CTB | Lea | 2020-04-14 | 2020-04-14 | Malfunction | Carbon Monoxide | 30 | 1.43 | lbs. | Nitrogen Dioxide | 30 | 0.73 | lbs. | [16 empty] | Volatile Organic Compounds (VOC) | 30 | 1.2 | lbs. |  |  |  |  | Red Tank 19 CTB had a loss of power due to a tripped HRG which caused the DCP bootleg compressor station to go down and stranded gas at Red Tank 27-28. Gas was flare at Red Tank 27-28 to minimize excess emissions.
DCP Operating Company LP | Lovington Booster Station | Lea | 2020-04-14 | 2020-04-14 | Other | Carbon Monoxide | 0 | 36.3 | lbs. | Nitrogen Dioxide | 0 | 6.67 | lbs. | [12 empty] | Sulfur Dioxide | 0 | 768.86 | lbs. | Volatile Organic Compounds (VOC) | 0 | 58.57 | lbs. | Hydrogen Sulfide | 0 | 8.35 | lbs. | Event: EU#4 SD LOW JW
XTO Energy Inc | XTO - Wildcat Compressor Station | Eddy | 2020-04-14 | 2020-04-14 | Other |  |  |  |  | Nitrogen Dioxide | 10080 | 369.6 | lbs. | [24 empty] | Caterpillar engine was installed at Wildcat CS with a mass emission rating of 0.5 g/hp-hr NOx. Air Permit requires engine to have a mass emission rating of 0.3 g/hp-hr NOx. Discrepancy was discovered at first engine start up on 4/7/20.
OXY USA WTP Limited Partnership | OXY - Indian Basin Gas Plant | Eddy | 2020-04-13 | 2020-04-13 | Malfunction, Title V Deviation | Carbon Monoxide | 568 | 1733 | lbs. | Nitrogen Dioxide | 568 | 863 | lbs. | [16 empty] | Volatile Organic Compounds (VOC) | 568 | 40 | lbs. |  |  |  |  | Flared Residue Gas on High oxygen Content the times were from 04/13/2020 00:30 to 00:01 and again from 4/13/2020 14:20 pm-11:17 pm totaling 568 minutes as listed above.
OXY USA WTP Limited Partnership | OXY - Indian Basin Gas Plant | Eddy | 2020-04-13 | 2020-04-13 | Malfunction, Title V Deviation | Carbon Monoxide | 716 | 2033 | lbs. | Nitrogen Dioxide | 716 | 1012 | lbs. | [16 empty] | Volatile Organic Compounds (VOC) | 716 | 29 | lbs. |  |  |  |  | Flared Residue Gas on High Oxygen Content due to third party producer pipeline sending it to the plant
DCP Operating Company LP | Lovington Booster Station | Lea | 2020-04-13 | 2020-04-13 | Other | Carbon Monoxide | 60 | 32.07 | lbs. | Nitrogen Dioxide | 60 | 5.98 | lbs. | [12 empty] | Sulfur Dioxide | 60 | 679.16 | lbs. | Volatile Organic Compounds (VOC) | 60 | 51.73 | lbs. | Hydrogen Sulfide | 60 | 7.37 | lbs. | Engine #4 went down on low engine oil.
Chevron USA Inc | Chevron - HY NM Section 10 CTB and Compressor Stations | Eddy | 2020-04-13 | 2020-04-13 | Malfunction | Carbon Monoxide | 10 | 35.209 | lbs. | Nitrogen Dioxide | 10 | 6.471 | lbs. | Particulate Matter (total suspended) | 10 | 5.928 | lbs. | [8 empty] | Sulfur Dioxide | 10 | 0.129 | lbs. | Volatile Organic Compounds (VOC) | 10 | 14.26 | lbs. | Hydrogen Sulfide | 10 | 0.001 | lbs. | Compressor down.
Western Refining Southwest Inc - Gallup Refinery | Western Refining - Gallup Refinery | McKinley | 2020-04-13 | 2020-04-13 | Malfunction, Title V Deviation | [24 empty] | Volatile Organic Compounds (VOC) | 890 | 23.04 | lbs. |  |  |  |  | On April 12, 2020 at 18:00 hrs, the boardman detected a leak in the Alky pipeway area which was notified to Operations. The leak was on hard piped 2^ depressuring piping north of Alky pump ID A-P6B.
Versado Gas Processors, LLC | Eunice Gas Processing Plant | Lea | 2020-04-13 | 2020-04-13 | Malfunction, Title V Deviation | Carbon Monoxide | 9 | 11 | lbs. | Nitrogen Dioxide | 9 | 2 | lbs. | [12 empty] | Sulfur Dioxide | 9 | 455 | lbs. |  |  |  |  | Hydrogen Sulfide | 9 | 5 | lbs. | Acid gas with supplemental fuel was flared at the Eunice Plant, to insure total combustion, when the AGI compressor shutdown flagging low oil pressure. Maintenance tech was onsite when the unit went down. Tech immediately confirmed operating parameters, returned unit to service. Tech identified the oil pump belt needed adjusting.
Western Refining Southwest Inc - Gallup Refinery | Western Refining - Gallup Refinery | McKinley | 2020-04-13 | 2020-04-13 | Malfunction, Title V Deviation | [24 empty] | Volatile Organic Compounds (VOC) | 1 | 3.6 | lbs. |  |  |  |  | On April 13, 2020 at around 1:00 AM, as equipment was being lined up during the deinvetory procedure of the Alky, the check valve failed and backed up acid into line and leaked out of unseated 1 inch union.
HollyFrontier Navajo Refining LLC | HollyFrontier - Artesia Refinery | Eddy | 2020-04-12 | 2020-04-12 | Malfunction, Title V Deviation | Carbon Monoxide | 180 | 0.4 | lbs. | Nitrogen Dioxide | 300 | 0.5 | lbs. | [24 empty] | On 04/10/2020, The Sulfur Recovery Unit #2 (SRU2) Hot Oil Heater (H-0464) exceeded permitted limits due to issues with high lb/MMbtu. The feed for H-0464 would fluctuate and cause intermittent lb/hr exceedances on NOx and CO. Operations made minor adjustments and the NOx and CO emissions dropped below permitted limits. . .Between ~13:00 on 04/10/2020 and ~11:00 on 04/12/2020, H-0464 intermittently exceeded the NOx 0.5 lb./hr. and CO 0.9 lb./hr. permitted limits.
OXY USA Inc | OXY - Corral Fly 2-1 CTB | Eddy | 2020-04-12 | 2020-04-12 | Malfunction | Carbon Monoxide | 120 | 92.99 | lbs. | Nitrogen Dioxide | 120 | 46.71 | lbs. | [16 empty] | Volatile Organic Compounds (VOC) | 120 | 94.49 | lbs. |  |  |  |  | All 4 compressors went down at the Corral 2 North compressor station which caused the stranded gas to be flared at Corral Fly-2. Compressor #1 was down due on a turbine sensor; Compressors #2 and #3 were down on detonation; compressor #4 was down due to a prelube pump failure.
XTO Energy Inc | XTO - Shocker and Thriller Tank Battery | Eddy | 2020-04-11 | 2020-04-11 | Malfunction | Carbon Monoxide | 8431 | 74.06 | lbs. | Nitrogen Dioxide | 8431 | 37.1 | lbs. | [16 empty] | Volatile Organic Compounds (VOC) | 8431 | 62.85 | lbs. |  |  |  |  | CNG compressor down.
OXY USA Inc | OXY - Corral Fly 2-1 CTB | Eddy | 2020-04-11 | 2020-04-11 | Malfunction | Carbon Monoxide | 300 | 188.25 | lbs. | Nitrogen Dioxide | 300 | 94.62 | lbs. | [16 empty] | Volatile Organic Compounds (VOC) | 300 | 191.37 | lbs. |  |  |  |  | While USA mechanics were performing maintenance at Corral 2 North, compressor #3 at Corral 2 South (Corral Fly 2-1) malfunctioned and caused 3 other compressors at the station to go down on detonation at Corral 2 South (Corral Fly2-1). The sudden reduction in compression stranded gas which was sent to the flare Corral 2 South to minimize excess emissions.
OXY USA WTP Limited Partnership | OXY - Turkey Track CTB and Gas Sales Compression | Eddy | 2020-04-11 | 2020-04-11 | Malfunction | Carbon Monoxide | 10 | 4.59 | lbs. | Nitrogen Dioxide | 10 | 2.31 | lbs. | [16 empty] | Volatile Organic Compounds (VOC) | 10 | 3.44 | lbs. |  |  |  |  | Oxy was troubleshooting the field wide gas takeaway restrictions to determine if the limitation is related to compression or pipeline capacity. This will help prevent future repeat flaring due to well surging. Flared gas to prevent catastrophic internal damage to the compressors during this test.
ETC Texas Pipeline LTD | ETC - Jal No3 Gas Plant | Lea | 2020-04-11 | 2020-04-11 | Malfunction, Title V Deviation | [20 empty] | Sulfur Dioxide | 30 | 234.28 | lbs. | [8 empty] | On April 11, 2020 the Jal #3 Gas Plant flared acid gas volumes due to AGI #2 going down because of high 3rd-stage scrubber liquid levels.
ETC Texas Pipeline LTD | ETC - Jal No3 Gas Plant | Lea | 2020-04-10 | 2020-04-10 | Malfunction, Title V Deviation | Carbon Monoxide | 115 | 4.24 | lbs. | Nitrogen Dioxide | 115 | 0.46 | lbs. | [12 empty] | Sulfur Dioxide | 115 | 1775.71 | lbs. | Volatile Organic Compounds (VOC) | 115 | 1.7 | lbs. |  |  |  |  | On April 10, 2020 the Jal #3 Gas Plant flared acid gas volumes due to the SRU going down, which caused high acid gas header pressure.
Chevron USA Inc | Chevron - Sand Dunes CS 11 | Eddy | 2020-04-10 | 2020-04-10 | Malfunction | Carbon Monoxide | 5 | 205.909 | lbs. | Nitrogen Dioxide | 5 | 37.843 | lbs. | Particulate Matter (total suspended) | 5 | 7.292 | lbs. | [8 empty] | Sulfur Dioxide | 5 | 0.337 | lbs. | Volatile Organic Compounds (VOC) | 5 | 361.897 | lbs. | Hydrogen Sulfide | 5 | 0.004 | lbs. | Compressor down.
Ameredev II LLC | Ameredev - Amen Corner CTB | Lea | 2020-04-09 | 2020-04-09 | Emergency | Carbon Monoxide | 191322 | 197723.9 | lbs. | Nitrogen Dioxide | 191322 | 43371.69 | lbs. | [12 empty] | Sulfur Dioxide | 191322 | 1529592.7 | lbs. | Volatile Organic Compounds (VOC) | 191322 | 139760.78 | lbs. | Hydrogen Sulfide | 191322 | 16583.59 | lbs. | Ameredev constructed the receipt point for this tank battery following all contractual requirements of its gas purchase agreement with its third-party gas processor. Despite having a contractual obligation and after assuring Ameredev it would do so, our third-party gas processor failed to complete its portion of the receipt point and thus failed to connect the tank battery to the third-party gas processorâ€™s plant.
XTO Energy Inc | XTO - BEU DI 5 Tank Battery | Eddy | 2020-04-08 | 2020-04-08 | Other | Carbon Monoxide | 1260 | 17.35 | lbs. | Nitrogen Dioxide | 1260 | 8.69 | lbs. | [16 empty] | Volatile Organic Compounds (VOC) | 1260 | 12.34 | lbs. |  |  |  |  | Wells were turned on in order to test SWD water pumps and tanks. Sales booster was not operational, and resulting in flaring.
Chevron USA Inc | Chevron - Sand Dunes CS 11 | Eddy | 2020-04-08 | 2020-04-08 | Malfunction | Carbon Monoxide | 14 | 670.503 | lbs. | Nitrogen Dioxide | 14 | 123.228 | lbs. | Particulate Matter (total suspended) | 14 | 50.48 | lbs. | [8 empty] | Sulfur Dioxide | 14 | 1.099 | lbs. | Volatile Organic Compounds (VOC) | 14 | 1178.448 | lbs. | Hydrogen Sulfide | 14 | 0.012 | lbs. | Compressor down.
OXY USA Inc | OXY - Corral Fly 2-1 CTB | Eddy | 2020-04-08 | 2020-04-08 | Malfunction | Carbon Monoxide | 240 | 100.33 | lbs. | Nitrogen Dioxide | 240 | 50.52 | lbs. | [16 empty] | Volatile Organic Compounds (VOC) | 240 | 102.12 | lbs. |  |  |  |  | Oxy equipment malfunction - USA gas sales compressors #2 and #3 were having problems staying online due to early detonation, starter issues, and sensor issues.
ETC Texas Pipeline LTD | ETC - Jal No3 Gas Plant | Lea | 2020-04-08 | 2020-04-08 | Malfunction, Title V Deviation | [20 empty] | Sulfur Dioxide | 180 | 834.86 | lbs. | [8 empty] | On April 8, 2020 the Jal #3 Gas Plant flared acid gas volumes due to AGI #2 going down twice because of high 1st-stage scrubber liquid levels and AGI #1 going down once because of high 1st-stage scrubber liquid levels.
DCP Operating Company LP | Monument Booster Station | Lea | 2020-04-08 | 2020-04-08 | Malfunction | Carbon Monoxide | 80 | 56.989 | lbs. | Nitrogen Dioxide | 80 | 10.375 | lbs. | [12 empty] | Sulfur Dioxide | 80 | 189.153 | lbs. | Volatile Organic Compounds (VOC) | 80 | 0.14 | lbs. | Hydrogen Sulfide | 80 | 2.054 | lbs. | Monument flared approximately 97.5 mcf when #4 went down on high discharge pressure, after liquids overwhelmed the Linam inlet, forcing them to shut out gas. Producers were called to curtail flow and the field tech brought the unit back online as soon as discharge pressure decreased. Root cause: Process variability.
Versado Gas Processors, LLC | Eunice Gas Processing Plant | Lea | 2020-04-08 | 2020-04-08 | Malfunction, Title V Deviation | Carbon Monoxide | 76 | 10 | lbs. | Nitrogen Dioxide | 76 | 2 | lbs. | [12 empty] | Sulfur Dioxide | 76 | 4767 | lbs. |  |  |  |  | Hydrogen Sulfide | 76 | 51 | lbs. | Acid gas with supplemental fuel was flared at the Eunice Plant, to insure total combustion, when the AGI compressor shutdown flagging high H2S. Operator immediately responded to the unit verified shutdown. I&E tech notified to troubleshoot unit. I&E tech identified a failed suction transmitter.
DCP Operating Company LP | DCP - Eunice Gas Plant | Lea | 2020-04-08 | 2020-04-08 | Malfunction, Title V Deviation | Carbon Monoxide | 90 | 1.192 | lbs. | Nitrogen Dioxide | 90 | 0.53 | lbs. | [12 empty] | Sulfur Dioxide | 90 | 4033.78 | lbs. | Volatile Organic Compounds (VOC) | 90 | 1.143 | lbs. | Hydrogen Sulfide | 90 | 43.796 | lbs. | Power supply to the analog card for the temperature transmitter failed, causing the Burner Mgt System to shut down the waste heat boiler, which caused the SRU to shut down and flare. Plant inlet gas was curtailed and I&E replaced the power supply, thermocouple, and analog card, and restarted the BMS to end the flare. Approximately 123 mcf flared over a 90 minute interval. Root cause: I & E circuit failure.
ETC Texas Pipeline LTD | ETC - Jal No3 Gas Plant | Lea | 2020-04-07 | 2020-04-07 | Malfunction, Title V Deviation | Carbon Monoxide | 15 | 41.43 | lbs. | Nitrogen Dioxide | 15 | 4.76 | lbs. | [16 empty] | Volatile Organic Compounds (VOC) | 15 | 0.76 | lbs. |  |  |  |  | On April 7, 2020 the Jal #3 Gas Plant flared residue gas volumes due to Unit S4 going down, which caused pressure swings and for Unit A4 to also go down. Without residue compression, excess pressure went to the flare.
DCP Operating Company LP | Lovington Booster Station | Lea | 2020-04-07 | 2020-04-07 | Malfunction | Carbon Monoxide | 0 | 43.57 | lbs. | Nitrogen Dioxide | 0 | 8.02 | lbs. | [12 empty] | Sulfur Dioxide | 0 | 922.64 | lbs. | Volatile Organic Compounds (VOC) | 0 | 70.28 | lbs. | Hydrogen Sulfide | 0 | 10.02 | lbs. | Event: As a result of multiple JW shutdowns, DCP Operations arranged for two mechanics to investigate the engine. Investigation found the rack was ran wrong from last PM, spark plugs needed to be changed, and there were double gaskets on some plugs. Additionally, on the compressor an oil leak was found.
HollyFrontier Navajo Refining LLC | HollyFrontier - Artesia Refinery | Eddy | 2020-04-07 | 2020-04-07 | Malfunction, Title V Deviation | [20 empty] | Sulfur Dioxide | 1260 | 684.6 | lbs. | [8 empty] | at ~ 13:00 on 04/05/2020 HollyFrontier Navajo Refining LLC exceeded the H2S 162 ppm 3 hour rolling average Ja Permit Limit and at ~19:00 exceeded the SO2 500 lb Ja Permit Limit. The Hydrogen recycle compressor knockout drum drain valve was left open. This caused H2S rich gas to flow to the flare system. Once it was discovered that this valve was left open it was closed by operations effectively decreasing the 3 hour rolling average of H2S and the 24 hour rolling average of SO2 in the flare system. . .The 162 ppm/3 hour average went back into compliance at ~10:00 on 04/06/2020. .The 500 lb/24 hour average went back into compliance at ~04:00 on 04/07/2020.
XTO Energy Inc | XTO - Los Dos Medanos Tank Battery | Eddy | 2020-04-07 | 2020-04-07 | Other | Carbon Monoxide | 208 | 50.51 | lbs. | Nitrogen Dioxide | 208 | 25.3 | lbs. | [16 empty] | Volatile Organic Compounds (VOC) | 208 | 57.39 | lbs. |  |  |  |  | Compressor could not fully operate due to shutting wells in for safety of frac operations.
OXY USA WTP Limited Partnership | OXY - Turkey Track CTB and Gas Sales Compression | Eddy | 2020-04-06 | 2020-04-06 | Malfunction | Carbon Monoxide | 60 | 45.68 | lbs. | Nitrogen Dioxide | 60 | 22.89 | lbs. | [16 empty] | Volatile Organic Compounds (VOC) | 60 | 34.33 | lbs. |  |  |  |  | Oxy was troubleshooting the field wide gas takeaway restrictions to determine if the limitation is related to compression or pipeline capacity. This will help prevent future repeat flaring due to well surging. Flared gas to prevent catastrophic internal damage to the compressors during this test.
XTO Energy Inc | XTO - Corral Canyon Tank Battery | Eddy | 2020-04-06 | 2020-04-06 | Malfunction | Carbon Monoxide | 397 | 1.26 | lbs. | Nitrogen Dioxide | 397 | 0.67 | lbs. | [16 empty] | Volatile Organic Compounds (VOC) | 397 | 1.01 | lbs. |  |  |  |  | High line pressure on sales lines causing flaring.
Western Refining Southwest Inc - Gallup Refinery | Western Refining - Gallup Refinery | McKinley | 2020-04-06 | 2020-04-06 | Malfunction, Title V Deviation | [24 empty] | Volatile Organic Compounds (VOC) | 900 | 43 | lbs. |  |  |  |  | An isopropyl alcohol tote was discovered to be dripping from the valve. 6.6 gallons leaked on the concrete over a span of 15 hrs.
OXY USA Inc | OXY - Corral Fly 2-1 CTB | Eddy | 2020-04-06 | 2020-04-06 | Malfunction | Carbon Monoxide | 30 | 8.6 | lbs. | Nitrogen Dioxide | 30 | 4.37 | lbs. | [16 empty] | Volatile Organic Compounds (VOC) | 30 | 8.81 | lbs. |  |  |  |  | Oxy equipment malfunction - USA compressor #4 at Corral 2 north and USA compressor #3 at Corral 1 South both went down on detonation at the same time. The sudden loss of compression sent the the stranded gas to flare at Corral Fly 2-1.
HollyFrontier Navajo Refining LLC | HollyFrontier - Artesia Refinery | Eddy | 2020-04-06 | 2020-04-06 | Malfunction, Title V Deviation | Carbon Monoxide | 1020 | 10.74 | lbs. | Nitrogen Dioxide | 1020 | 0.42 | lbs. | [12 empty] | Sulfur Dioxide | 1020 | 0.29 | lbs. | Volatile Organic Compounds (VOC) | 1020 | 0.25 | lbs. |  |  |  |  | On 04/05/2020, non-condensable gases from the Alkylation Unit (Unit 09) Depropanizer Overhead Accumulator (D-0653) started venting to the Alky Flare (FL-0403). . .Between ~14:00 on 04/05/2020 and ~08:00 on 04/06/2020, the excess pressure was relieved gradually by safely venting to FL-0403. . .The release was controlled by opening a 1-inch control valve (09HIC600)., venting non condensable gases from the Depropanizer Tower (W-0623) Overhead Accumulator (D-0653) to the Alky Flare (FL-403). This decreased the pressure in the overhead of the Alky Unit (Unit 09) Depropanizer Tower (W-0623). By using this control valve instead of allowing the pressure to increase above the relief valve set point, the operators limited the amount of material sent to FL-0403. . .When the operating pressure in (Unit 09) (D-0653) was reduced to the normal operating pressure range, the venting to FL-0403 was stopped. Only the volume of gas necessary to reduce pressure in (Unit 09) (W-0623) back to safe operating pressure was vented to FL-0403. Venting through a 1-inch control valve (09HIC600) prevented an increase on the .system pressure, potential equipment damages, and other releases of greater magnitude that might compromise personnel or equipment safety.
ETC Texas Pipeline LTD | ETC - Jal No3 Gas Plant | Lea | 2020-04-06 | 2020-04-06 | Malfunction, Title V Deviation | [20 empty] | Sulfur Dioxide | 10 | 215.69 | lbs. | [8 empty] | On April 6, 2020 the Jal #3 Gas Plant flared acid gas volumes due to AGI #2 going down because of high 3rd-stage scrubber liquid levels.
OXY USA Inc | OXY - Corral Fly 2-1 CTB | Eddy | 2020-04-05 | 2020-04-05 | Malfunction | Carbon Monoxide | 5 | 8.95 | lbs. | Nitrogen Dioxide | 5 | 4.55 | lbs. | [16 empty] | Volatile Organic Compounds (VOC) | 5 | 9.17 | lbs. |  |  |  |  | Corral canyon well 36-25-32 was opened back up which released built up psi temporarily overloading the compressor at Corral Fly-2.
DCP Operating Company LP | Zia II Gas Plant | Lea | 2020-04-05 | 2020-04-05 | Malfunction, Title V Deviation | Carbon Monoxide | 60 | 25.36 | lbs. | Nitrogen Dioxide | 60 | 4.66 | lbs. | [12 empty] | Sulfur Dioxide | 60 | 3.51 | lbs. | Volatile Organic Compounds (VOC) | 60 | 0.02 | lbs. | Hydrogen Sulfide | 60 | 0.04 | lbs. | C-1650 Acid Gas Compressor safely tripped offline on hi liquids in the 1st stage scrubber activating the flare
OXY USA WTP Limited Partnership | OXY - Turkey Track CTB and Gas Sales Compression | Eddy | 2020-04-05 | 2020-04-05 | Malfunction | Carbon Monoxide | 45 | 8.6 | lbs. | Nitrogen Dioxide | 45 | 4.32 | lbs. | [16 empty] | Volatile Organic Compounds (VOC) | 45 | 6.46 | lbs. |  |  |  |  | Oxy was troubleshooting the field wide gas takeaway restrictions to determine if the limitation is related to compression or pipeline capacity. This will help prevent future repeat flaring due to well surging. Flared gas to prevent catastrophic internal damage to the compressors during this test. This was 2 separate events: 17:02-17:17 and 21:17-21:47.
OXY USA WTP Limited Partnership | OXY - Indian Basin Gas Plant | Eddy | 2020-04-05 | 2020-04-05 | Malfunction, Title V Deviation | Carbon Monoxide | 250 | 904 | lbs. | Nitrogen Dioxide | 250 | 451 | lbs. | [16 empty] | Volatile Organic Compounds (VOC) | 250 | 2 | lbs. |  |  |  |  | Flared residue gas on High Oxygen Content from the Field locations. Times were from 15:20 pm-17:00 pm and also 18:40 pm-21:10 pm totaling a flared time of 250 minutes which is represented above.
OXY USA Inc | OXY - Corral Fly 2-1 CTB | Eddy | 2020-04-04 | 2020-04-04 | Malfunction | Carbon Monoxide | 240 | 425.36 | lbs. | Nitrogen Dioxide | 240 | 213.33 | lbs. | [16 empty] | Volatile Organic Compounds (VOC) | 240 | 431.75 | lbs. |  |  |  |  | Oxy equipment malfunction - all 4 USA gas sales compressors went down due to a malfunction of Oxy's air compressors. Without the instrument air to the gas sales compressors, the compressors will not work and therefore shut down. The stranded gas was sent to flare to minimize excess emissions.
DCP Operating Company LP | Zia II Gas Plant | Lea | 2020-04-04 | 2020-04-04 | Title V Deviation, Malfunction | Carbon Monoxide | 1440 | 12.28 | lbs. | Nitrogen Dioxide | 1440 | 2.26 | lbs. | [12 empty] | Sulfur Dioxide | 1440 | 0.84 | lbs. | Volatile Organic Compounds (VOC) | 1440 | 0.17 | lbs. | Hydrogen Sulfide | 1440 | 0.01 | lbs. | Foaming in the amine contactor, throughout the day, caused higher than normal pressures to the amine flashtank which relieved triggering the event
ETC Texas Pipeline LTD | ETC - Jal No3 Gas Plant | Lea | 2020-04-04 | 2020-04-04 | Malfunction, Title V Deviation | [20 empty] | Sulfur Dioxide | 780 | 5180.24 | lbs. | [8 empty] | On April 4, 2020 the Jal #3 Gas Plant flared acid gas volumes due to AGI #1 going down because of a malfunctioning scrubber high-level switch. Additionally, AGI #1 went down due to high 1st-stage scrubber liquid levels. It was discovered that the pump was vapor-locked.
DCP Operating Company LP | Lovington Booster Station | Lea | 2020-04-04 | 2020-04-04 | Malfunction | Carbon Monoxide | 0 | 30.25 | lbs. | Nitrogen Dioxide | 0 | 5.56 | lbs. | [12 empty] | Sulfur Dioxide | 0 | 640.72 | lbs. | Volatile Organic Compounds (VOC) | 0 | 48.81 | lbs. | Hydrogen Sulfide | 0 | 6.96 | lbs. | Unit# 4 Shutdown on low jacket water, flaring 50 MCF and was restarted.
DCP Operating Company LP | Double X Compressor Station, GCP4-0597 | Lea | 2020-04-04 | 2020-04-04 | Malfunction | [24 empty] | Volatile Organic Compounds (VOC) | 240 | 3490.8 | lbs. |  |  |  |  | Station lost its power supply and vented due to a battery charging system failure. Failed parts were procured and replaced. When power was restored, unit #1 was brought online to end the venting. Approximately 248 mcf vented over a 4-hour period. Root cause: Mechanical failure.
ETC Texas Pipeline LTD | ETC - Jal No3 Gas Plant | Lea | 2020-04-03 | 2020-04-03 | Malfunction, Title V Deviation | [20 empty] | Sulfur Dioxide | 17 | 247.3 | lbs. | [8 empty] | On April 3, 2020 the Jal #3 Gas Plant flared acid gas volumes due to AGI #1 going down because of high 5th-stage scrubber liquid levels.
ETC Texas Pipeline LTD | ETC - Jal No3 Gas Plant | Lea | 2020-04-03 | 2020-04-03 | Malfunction, Title V Deviation | Carbon Monoxide | 15 | 2.44 | lbs. | Nitrogen Dioxide | 15 | 1.17 | lbs. | [12 empty] | Sulfur Dioxide | 15 | 7.01 | lbs. | Volatile Organic Compounds (VOC) | 15 | 2.61 | lbs. |  |  |  |  | On April 3, 2020 the Jal #3 Gas Plant flared inlet gas volumes. While bringing gas into the Plant from the high pressure inlet from the West Eunice Compressor Station, a larger amount of gas was brought in than expected due to increased pressure at the compressor station.
DCP Operating Company LP | DCP - West Turkey Track Compressor Station | Eddy | 2020-04-03 | 2020-04-03 | Malfunction | Carbon Monoxide | 120 | 52.05 | lbs. | Nitrogen Dioxide | 120 | 9.57 | lbs. | [16 empty] | Volatile Organic Compounds (VOC) | 120 | 0.44 | lbs. |  |  |  |  | The fuel system at the West Turkey Track booster station suffered from a hydrate blockage and shut the site down triggering the emergency flare to activate and protect the inlet piping.
OXY USA WTP Limited Partnership | OXY - Turkey Track CTB and Gas Sales Compression | Eddy | 2020-04-03 | 2020-04-03 | Malfunction | Carbon Monoxide | 185 | 251.39 | lbs. | Nitrogen Dioxide | 185 | 125.96 | lbs. | [16 empty] | Volatile Organic Compounds (VOC) | 185 | 188.9 | lbs. |  |  |  |  | Oxy equipment malfunction - this was 2 separate events. NGSG gas sales compressor #3 was down due to CAT panel shutdown and USA gas sales compressors #2 and #5 were down on high suction pressure from 9:32-11:52. NGSG gas sales compressor #3 went down on CAT panel shut down again from 15:32-16:17.
OXY USA Inc | OXY - Corral Fly 2-1 CTB | Eddy | 2020-04-03 | 2020-04-03 | Malfunction | Carbon Monoxide | 240 | 286.11 | lbs. | Nitrogen Dioxide | 240 | 143.58 | lbs. | [16 empty] | Volatile Organic Compounds (VOC) | 240 | 290.53 | lbs. |  |  |  |  | Oxy equipment malfunction - all 4 USA compressors went down due to suction issues. The reduced compression caused the gas to be stranded and sent to the flare to reduce excess emissions.
ETC Texas Pipeline LTD | ETC - Jal No3 Gas Plant | Lea | 2020-04-03 | 2020-04-03 | Malfunction, Title V Deviation | Carbon Monoxide | 120 | 131.08 | lbs. | Nitrogen Dioxide | 120 | 15.14 | lbs. | [16 empty] | Volatile Organic Compounds (VOC) | 120 | 12.9 | lbs. |  |  |  |  | On April 3, 2020 the Jal #3 Gas Plant flared residue gas volumes twice. Beginning at 7:40 am and ending at 7:51 am, Unit S3 went down due to bad spark plugs, which subsequently caused Units A4 and A5 to become overloaded and also go down. Beginning at 9:40 am and ending at 9:50 am, Unit A4 had a valve fail on the north compressor cylinder, which caused residue gas to flow back to the demethanizer tower and go to the flare.
ETC Texas Pipeline LTD | ETC - Jal No3 Gas Plant | Lea | 2020-04-02 | 2020-04-02 | Malfunction, Title V Deviation | [20 empty] | Sulfur Dioxide | 80 | 78.09 | lbs. | [8 empty] | On April 2, 2020 the Jal #3 Gas Plant flared acid gas volumes due to a sudden increase of acid gas into the Plant that AGI #1 and AGI #2 could not handle.
ETC Texas Pipeline LTD | ETC - Jal No3 Gas Plant | Lea | 2020-04-02 | 2020-04-02 | Malfunction, Title V Deviation | Carbon Monoxide | 420 | 699.64 | lbs. | Nitrogen Dioxide | 420 | 350.11 | lbs. | [12 empty] | Sulfur Dioxide | 420 | 0.36 | lbs. | Volatile Organic Compounds (VOC) | 420 | 806.93 | lbs. |  |  |  |  | On April 2, 2020 the Jal #3 Gas Plant flared inlet gas volumes due to the EPNG slam-valve closing because of an instrumentation failure on Kinder Morgan's analyzer (falsely read that there was high H2S in the line). It was found that the tape in the analyzer ran out.
OXY USA WTP Limited Partnership | OXY - Indian Basin Gas Plant | Eddy | 2020-04-02 | 2020-04-02 | Malfunction, Title V Deviation | Carbon Monoxide | 9 | 50 | lbs. | Nitrogen Dioxide | 9 | 25 | lbs. | [24 empty] | Flared Residue Gas on High Oxygen Content believed to be coming from an oxy owned VRU.
OXY USA Inc | OXY - Corral Fly 2-1 CTB | Eddy | 2020-04-02 | 2020-04-02 | Malfunction | Carbon Monoxide | 10 | 12.48 | lbs. | Nitrogen Dioxide | 10 | 6.31 | lbs. | [16 empty] | Volatile Organic Compounds (VOC) | 10 | 12.74 | lbs. |  |  |  |  | Energy Transfer's slam valve closed due to high liquid levels in the gas stream from a dump controller malfunction on Oxy gas sales scrubber. The stranded gas was sent to the flare to minimize excess emissions.
OXY USA WTP Limited Partnership | OXY - Turkey Track CTB and Gas Sales Compression | Eddy | 2020-04-01 | 2020-04-01 | Malfunction | Carbon Monoxide | 60 | 1.5 | lbs. | Nitrogen Dioxide | 60 | 0.76 | lbs. | [16 empty] | Volatile Organic Compounds (VOC) | 60 | 1.12 | lbs. |  |  |  |  | Oxy equipment malfunction - USA gas sales compressor #2 down on high suction pressure after a gas surge
ETC Texas Pipeline LTD | ETC - Jal No3 Gas Plant | Lea | 2020-04-01 | 2020-04-01 | Malfunction, Title V Deviation | Carbon Monoxide | 6 | 92.92 | lbs. | Nitrogen Dioxide | 6 | 10.76 | lbs. | [16 empty] | Volatile Organic Compounds (VOC) | 6 | 11.32 | lbs. |  |  |  |  | On April 1, 2020 the Jal #3 Gas Plant flared residue gas volumes due to Unit S3 going down because of process temperature issues with its Cylinder #2. This subsequently caused Unit A3 to become overloaded and also go down.
ETC Texas Pipeline LTD | ETC - Jal No3 Gas Plant | Lea | 2020-04-01 | 2020-04-01 | Malfunction, Title V Deviation | [20 empty] | Sulfur Dioxide | 180 | 455.55 | lbs. | [8 empty] | On April 1, 2020 the Jal #3 Gas Plant flared acid gas volumes several times. AGI #2 went down because of high 3rd-stage scrubber liquid levels. Additionally, a surge of acid gas entered the system at two separate times, which increased acid gas pressure to a level that both of the AGIs could not handle.
HollyFrontier Navajo Refining LLC | HollyFrontier - Artesia Refinery | Eddy | 2020-03-31 | 2020-03-31 | Startup | [20 empty] | Sulfur Dioxide | 240 | 20.2 | lbs. | [8 empty] | at 00:00 on 03/31/2020 HollyFrontier Navajo Refining LLC exceeded the H2S 162 ppm 3 hour rolling average Ja Permit Limit during the start-up of Unit 33 (Diesel Hydrotreater). . .The H2S 162 ppm 3 hour rolling average returned to below regulatory limits at ~04:00 on 03/13/2020.
ETC Texas Pipeline LTD | ETC - Jal No3 Gas Plant | Lea | 2020-03-31 | 2020-03-31 | Malfunction, Title V Deviation | Carbon Monoxide | 480 | 10.62 | lbs. | Nitrogen Dioxide | 480 | 2.11 | lbs. | [12 empty] | Sulfur Dioxide | 480 | 5738.06 | lbs. | Volatile Organic Compounds (VOC) | 480 | 2.1 | lbs. |  |  |  |  | On March 31, 2020 the Jal #3 Gas Plant flared acid gas volumes twice due to AGI #2 going down because of high 5th-stage scrubber liquid levels and due to high gas flow through the Plant.
ETC Texas Pipeline LTD | ETC - Jal No3 Gas Plant | Lea | 2020-03-31 | 2020-03-31 | Malfunction, Title V Deviation | Carbon Monoxide | 120 | 530.86 | lbs. | Nitrogen Dioxide | 120 | 265.81 | lbs. | [12 empty] | Sulfur Dioxide | 120 | 0.27 | lbs. | Volatile Organic Compounds (VOC) | 120 | 612.04 | lbs. |  |  |  |  | On March 31, 2020 the Jal #3 Gas Plant flared inlet gas volumes due to taking down the C-Plant (inlet compression) in order to cut gas from the Plant because of the Plant going sour (reference EER #000569-04012020-01) and the EPNG slam-valve closing, shutting the Plant in.
Dept of the Army | White Sands Missile Range | Dona Ana | 2020-03-31 | 2020-03-31 | Title V Deviation, Other | Carbon Monoxide | 60 | 1.3 | lbs. | Nitrogen Dioxide | 60 | 6 | lbs. | Particulate Matter (total suspended) | 60 | 0.4 | lbs. | Particulate Matter (10 microns or less) | 60 | 0.4 | lbs. | Particulate Matter (2.5 microns or less) | 60 | 0.4 | lbs. | Sulfur Dioxide | 60 | 0.4 | lbs. | Volatile Organic Compounds (VOC) | 60 | 0.5 | lbs. |  |  |  |  | Exceedance of annual emission limit for emission source PHA (12 month rolling total) covering period Apr 2019 to Mar 2020. Cause has been increased military mission support field activities requiring portable process generators. This also occurred for the period Mar 2019 to Feb 2020.
ETC Texas Pipeline LTD | ETC - Jal No3 Gas Plant | Lea | 2020-03-31 | 2020-03-31 | Malfunction, Title V Deviation | Carbon Monoxide | 360 | 498.48 | lbs. | Nitrogen Dioxide | 360 | 57.7 | lbs. | [16 empty] | Volatile Organic Compounds (VOC) | 360 | 16.49 | lbs. |  |  |  |  | On March 31, 2020 the Jal #3 Gas Plant flared residue gas volumes twice due to Unit S3 going down because of a pressure fault and due to the Plant going sour and the EPNG slam-valve closing, shutting the Plant in. The Plant went sour because both boilers went down because of low water levels.
ETC Texas Pipeline LTD | ETC - Jal No3 Gas Plant | Lea | 2020-03-30 | 2020-03-30 | Malfunction, Title V Deviation | Carbon Monoxide | 5 | 3.17 | lbs. | Nitrogen Dioxide | 5 | 1.54 | lbs. | [16 empty] | Volatile Organic Compounds (VOC) | 5 | 3.72 | lbs. |  |  |  |  | On March 30, 2020 the Jal #3 Gas Plant flared inlet gas volumes due to high pressure on the EPNG line.
Western Refining Southwest Inc - Gallup Refinery | Western Refining - Gallup Refinery | McKinley | 2020-03-30 | 2020-03-30 | Other, Title V Deviation | [24 empty] | Volatile Organic Compounds (VOC) | 4 | 1.6 | lbs. | Hydrogen Sulfide | 4 | 0.15 | lbs. | On 3/30/2020 @ ~14:45 hrs, during the DHT/KHT start up, a 3/4^ bleeder on the 4^ line from D-V2 PSV-71 to D-V5 vessel released product to atmosphere.
Intrepid Potash New Mexico LLC | Intrepid - North Compaction Plant West Floatation and HB Plant | Eddy | 2020-03-30 | 2020-03-30 | Other | Carbon Monoxide | 2650 | 75.03 | lbs. | Nitrogen Dioxide | 2650 | 348.19 | lbs. | Particulate Matter (total suspended) | 2650 | 24.71 | lbs. | [8 empty] | Sulfur Dioxide | 2650 | 23.03 | lbs. | [8 empty] | On March 9, 2020 Intrepid notified NMED permitting group of the need to utilize a temporary standby power engine. A Notice of Exemption form was signed and submitted to the NMED on March 9, 2020. As background, Intrepid Potash experienced a sudden loss of power to its North Plant on March 3, 2020 when itâ€™s truck dump motor control center (MCC) transformer shutdown. A trailer mounted rental diesel fired backup power generator rated at 468 HP was used at the North Plant during the interim period while the transformer was being repaired. During this period, the backup power unit itself had to be replaced with another generator engine with identical capacity. The operators mistakenly thought the 500-hour limit was allowed per engine. Consequently, the generator engines were used for a total of 524 hours which exceeds the 500-hour limit. The rental company has removed the .engine from the North Plant site.
Frontier Field Services LLC | Durango Midstream - Maljamar Gas Plant | Lea | 2020-03-30 | 2020-03-30 | Malfunction, Title V Deviation | [20 empty] | Sulfur Dioxide | 60 | 682.8 | lbs. | [8 empty] | Unit C-118 went down on high first stage scrubber level. It was discovered that the pump air solenoid had malfunctioned and was not allowing enough air in for the pump to actuate.
OXY USA WTP Limited Partnership | OXY - Turkey Track CTB and Gas Sales Compression | Eddy | 2020-03-30 | 2020-03-30 | Malfunction | Carbon Monoxide | 10 | 3.66 | lbs. | Nitrogen Dioxide | 10 | 1.84 | lbs. | [16 empty] | Volatile Organic Compounds (VOC) | 10 | 2.75 | lbs. |  |  |  |  | Oxy was troubleshooting the field wide gas takeaway restrictions to determine if the limitation is related to compression or pipeline capacity. This will help prevent future repeat flaring due to well surging. Flared gas to prevent catastrophic internal damage to the compressors during this test.
Harvest Pipeline Company LLC | Harvest Pipeline - San Juan Gas Plant | San Juan | 2020-03-30 | 2020-03-30 | Shutdown, Title V Deviation | [32 empty] | Intermittent visible emissions during de-ethanizer shut down.
ETC Texas Pipeline LTD | ETC - Jal No3 Gas Plant | Lea | 2020-03-30 | 2020-03-30 | Malfunction, Title V Deviation | [24 empty] | Volatile Organic Compounds (VOC) | 480 | 14.01 | lbs. |  |  |  |  | On March 30, 2020 the Jal #3 Gas Plant flared acid gas volumes due to taking AGI #1 offline in order to perform an engine filter and engine oil change.
DCP Operating Company LP | Zia II Gas Plant | Lea | 2020-03-30 | 2020-03-30 | Malfunction, Title V Deviation | Carbon Monoxide | 60 | 14.59 | lbs. | Nitrogen Dioxide | 60 | 2.68 | lbs. | [12 empty] | Sulfur Dioxide | 60 | 1 | lbs. | Volatile Organic Compounds (VOC) | 60 | 0.2 | lbs. | Hydrogen Sulfide | 60 | 0.01 | lbs. | C-1400 residue compressor safely shutdown on high coolant temp initializing the emergency flare
ETC Texas Pipeline LTD | ETC - Jal No3 Gas Plant | Lea | 2020-03-29 | 2020-03-29 | Malfunction, Title V Deviation | Carbon Monoxide | 43 | 44.33 | lbs. | Nitrogen Dioxide | 43 | 5.04 | lbs. | [16 empty] | Volatile Organic Compounds (VOC) | 43 | 1.3 | lbs. |  |  |  |  | On March 29, 2020 the Jal #3 Gas Plant flared residue gas volumes due to Unit S4 going down because of low compressor oil pressure, thereby causing Unit S3 to become overloaded and go down on high suction.
DCP Operating Company LP | Lovington Booster Station | Lea | 2020-03-29 | 2020-03-29 | Malfunction | Carbon Monoxide | 120 | 41.52 | lbs. | Nitrogen Dioxide | 120 | 7.63 | lbs. | [12 empty] | Sulfur Dioxide | 120 | 879.32 | lbs. |  |  |  |  | Hydrogen Sulfide | 120 | 9.55 | lbs. | Event: Low Vibration Shutdown on Ops Engine #5 throughout day and night. Root cause of LVS was found by mechanics to be #1 cylinder piston issues.
ETC Texas Pipeline LTD | ETC - Jal No3 Gas Plant | Lea | 2020-03-29 | 2020-03-29 | Malfunction, Title V Deviation | Carbon Monoxide | 180 | 0.59 | lbs. | [16 empty] | Sulfur Dioxide | 180 | 1420.57 | lbs. | [8 empty] | On March 29, 2020 the Jal #3 Gas Plant flared acid gas volumes several times due to AGI #2 going down once due to high 5th-stage scrubber liquid levels, once due to the unit going down due to high 3rd-stage scrubber liquid levels, and AGI #1 going down because of low lube oil pressure.
DCP Operating Company LP | DCP - Eunice Gas Plant | Lea | 2020-03-28 | 2020-03-28 | Malfunction, Title V Deviation | Carbon Monoxide | 120 | 77.92 | lbs. | Nitrogen Dioxide | 120 | 27.381 | lbs. | [12 empty] | Sulfur Dioxide | 120 | 5903.159 | lbs. | Volatile Organic Compounds (VOC) | 120 | 8.72 | lbs. | Hydrogen Sulfide | 120 | 64.089 | lbs. | The Burner Mgt System (BMS) at the SRU had a (false) Hi-Temp alarm, which shut down the waste heat boiler and opened the valve to the acid gas flare. Ops was unsuccessful in restarting the BMS (a master control relay alarm prevented a restart) and called an I&E Specialist who, after several power reboots,.successfully restarted the BMS and heater to end the flaring. Approximately 214.25 MCF flared over a 2-hour interval. Root cause: I&E circuit failure.
ETC Texas Pipeline LTD | ETC - Jal No3 Gas Plant | Lea | 2020-03-28 | 2020-03-28 | Malfunction, Title V Deviation | Carbon Monoxide | 240 | 4.96 | lbs. | Nitrogen Dioxide | 240 | 0.51 | lbs. | [12 empty] | Sulfur Dioxide | 240 | 2792.79 | lbs. | Volatile Organic Compounds (VOC) | 240 | 0.79 | lbs. |  |  |  |  | On March 27th and continuing into March 28, 2020 the Jal #3 Gas Plant flared acid gas volumes several times due to AGI #2 going down because of high 3rd-stage scrubber liquid levels. Additionally on 3/28/2020, AGI #2 went down due to loss of communication to the unit.
ETC Texas Pipeline LTD | ETC - Jal No3 Gas Plant | Lea | 2020-03-27 | 2020-03-27 | Malfunction, Title V Deviation | Carbon Monoxide | 1020 | 36.84 | lbs. | Nitrogen Dioxide | 1020 | 4.01 | lbs. | [12 empty] | Sulfur Dioxide | 1020 | 15269.25 | lbs. | Volatile Organic Compounds (VOC) | 1020 | 15.03 | lbs. |  |  |  |  | On March 26, 2020 the Jal #3 Gas Plant flared acid gas volumes due to AGI #1 going down because of low lube oil pressure. Additionally on 3/26/20 and continuing into 3/27/20, AGI #2 went down on high discharge temperature and no lubrication oil flow and the unit was ultimately left down for repairs.
ETC Texas Pipeline LTD | ETC - Jal No3 Gas Plant | Lea | 2020-03-27 | 2020-03-27 | Malfunction, Title V Deviation | Carbon Monoxide | 180 | 1138.18 | lbs. | Nitrogen Dioxide | 180 | 132.53 | lbs. | [16 empty] | Volatile Organic Compounds (VOC) | 180 | 8.49 | lbs. |  |  |  |  | On March 27, 2020 the Jal #3 Gas Plant flared residue gas volumes due to the following. After maintenance on Unit 3A, the unit was put back online, however, due to a coolant leak, the EPNG slam-valve closed due to high water content in the line.
OXY USA Inc | OXY - Red Tank 27-28 CTB | Lea | 2020-03-27 | 2020-03-27 | Malfunction | Carbon Monoxide | 210 | 71.97 | lbs. | Nitrogen Dioxide | 210 | 36.08 | lbs. | [16 empty] | Volatile Organic Compounds (VOC) | 210 | 59.42 | lbs. |  |  |  |  | DCP Bootleg Booster had downstream facility issues that caused high pressure and a shut in of the gas pipeline.
DCP Operating Company LP | Zia II Gas Plant | Lea | 2020-03-27 | 2020-03-27 | Malfunction, Title V Deviation | Carbon Monoxide | 60 | 12.43 | lbs. | Nitrogen Dioxide | 60 | 2.29 | lbs. | [12 empty] | Sulfur Dioxide | 60 | 1.72 | lbs. | Volatile Organic Compounds (VOC) | 60 | 0.01 | lbs. | Hydrogen Sulfide | 60 | 0.02 | lbs. | LP Inlet separator V-1800 level went above 50% which drove the LIC-1800 controller closed and pressured up the LP pipeline causing Lusk to flare. The cause of the increase in level was P-1810B LP separator hydrocarbon pump vapor locking.
DCP Operating Company LP | DCP - Eunice Gas Plant | Lea | 2020-03-26 | 2020-03-26 | Malfunction, Title V Deviation | Carbon Monoxide | 504 | 1011.65 | lbs. | Nitrogen Dioxide | 504 | 354.558 | lbs. | [12 empty] | Sulfur Dioxide | 504 | 207.178 | lbs. | Volatile Organic Compounds (VOC) | 504 | 119.78 | lbs. | Hydrogen Sulfide | 504 | 2.249 | lbs. | ElPaso's valve on DCP's residue gas sales line tripped closed twice, shutting off residue gas flow and causing both Residue engines and Turbines #1,2 to go down on high discharge pressure. Operators backed out gas and opened recycle, called out I&E, mechanics, and turbine techs to restart units and end flaring. Root cause: 3rd Party event.
Chevron USA Inc | Chevron - Sand Dunes CS 11 | Eddy | 2020-03-25 | 2020-03-25 | Malfunction | Carbon Monoxide | 75 | 94.476 | lbs. | Nitrogen Dioxide | 75 | 17.363 | lbs. | Particulate Matter (total suspended) | 75 | 7.11 | lbs. | [8 empty] | Sulfur Dioxide | 75 | 0.155 | lbs. | Volatile Organic Compounds (VOC) | 75 | 166.047 | lbs. | Hydrogen Sulfide | 75 | 0.002 | lbs. | Compressor down.
OXY USA Inc | OXY - Red Tank 19 State CTB | Eddy | 2020-03-25 | 2020-03-25 | Malfunction | Carbon Monoxide | 60 | 422.4 | lbs. | Nitrogen Dioxide | 60 | 211.64 | lbs. | [16 empty] | Volatile Organic Compounds (VOC) | 60 | 422.81 | lbs. |  |  |  |  | DCP Bootleg Booster had downstream facility issues that caused high pressure and a shut in of the gas pipeline.
ETC Texas Pipeline LTD | ETC - Jal No3 Gas Plant | Lea | 2020-03-25 | 2020-03-25 | Malfunction, Title V Deviation | [24 empty] | Volatile Organic Compounds (VOC) | 120 | 9.63 | lbs. |  |  |  |  | On March 25, 2020 the Jal #3 Gas Plant flared acid gas volumes due to taking down AGI #2 in order to repair several gas leaks on the unit.
DCP Operating Company LP | Monument Booster Station | Lea | 2020-03-25 | 2020-03-25 | Malfunction | Carbon Monoxide | 46 | 33.011 | lbs. | Nitrogen Dioxide | 46 | 6.018 | lbs. | [12 empty] | Sulfur Dioxide | 46 | 109.148 | lbs. | Volatile Organic Compounds (VOC) | 46 | 0 | lbs. | Hydrogen Sulfide | 46 | 1.185 | lbs. | Monument flared 36 minutes when Eunice Plant shut out gas (3rd party issue), pressuring the gathering systrem pipeline and knocking down #4 on high discharge pressure. When pressure decreased, Field Tech restarted #4 to end flaring. Approximately 56.92 mcf flared.
Chevron USA Inc | Chevron - HY NM Section 10 CTB and Compressor Stations | Eddy | 2020-03-25 | 2020-03-25 | Malfunction | Carbon Monoxide | 720 | 38.896 | lbs. | Nitrogen Dioxide | 720 | 7.148 | lbs. | Particulate Matter (total suspended) | 720 | 6.548 | lbs. | [8 empty] | Sulfur Dioxide | 720 | 0.143 | lbs. | Volatile Organic Compounds (VOC) | 720 | 15.753 | lbs. | Hydrogen Sulfide | 720 | 0.002 | lbs. | Compressor down.
ETC Texas Pipeline LTD | ETC - Jal No3 Gas Plant | Lea | 2020-03-24 | 2020-03-24 | Malfunction, Title V Deviation | [20 empty] | Sulfur Dioxide | 480 | 2227.54 | lbs. | [8 empty] | On March 23rd and continuing into March 24, 2020 the Jal #3 Gas Plant flared acid gas volumes intermittently due to AGI #1 and AGI #2 going down because of compressor oil pressure issues.
Matador Production Company | Matador - Nina Cortel Fed Com TB | Lea | 2020-03-24 | 2020-03-24 | Malfunction | Carbon Monoxide | 74880 | 0 | lbs. | Nitrogen Dioxide | 74880 | 0 | lbs. | [16 empty] | Volatile Organic Compounds (VOC) | 74880 | 0 | lbs. |  |  |  |  | Market interruption due to the Enterprise sales pipeline out of service.
Matador Production Company | Rustler Breaks Facility | Eddy | 2020-03-24 | 2020-03-24 | Malfunction | Carbon Monoxide | 840 | 902.83 | lbs. | Nitrogen Dioxide | 840 | 439.92 | lbs. | [16 empty] | Volatile Organic Compounds (VOC) | 840 | 953.85 | lbs. |  |  |  |  | Pipeline interruption due to San Mateo Midstream
Matador Production Company | Matador - Garrett Fed Com | Eddy | 2020-03-24 | 2020-03-24 | Malfunction | Carbon Monoxide | 840 | 1214 | lbs. | Nitrogen Dioxide | 840 | 591.2 | lbs. | [16 empty] | Volatile Organic Compounds (VOC) | 840 | 1381 | lbs. |  |  |  |  | Pipeline interruption due to San Mateo Midstream
Matador Production Company | Matador - Jimmy Kone Facility | Eddy | 2020-03-24 | 2020-03-24 | Malfunction | Carbon Monoxide | 840 | 640.2 | lbs. | Nitrogen Dioxide | 840 | 311.8 | lbs. | [16 empty] | Volatile Organic Compounds (VOC) | 840 | 718.7 | lbs. |  |  |  |  | Pipeline interruption due to San Mateo Midstream
Matador Production Company | Matador - Paul Facility | Eddy | 2020-03-24 | 2020-03-24 | Malfunction | Carbon Monoxide | 840 | 814.2 | lbs. | Nitrogen Dioxide | 840 | 396.6 | lbs. | [16 empty] | Volatile Organic Compounds (VOC) | 840 | 891.5 | lbs. |  |  |  |  | Pipeline interruption due to San Mateo Midstream
Matador Production Company | Matador - Jack Sleeper Facility | Eddy | 2020-03-24 | 2020-03-24 | Malfunction | Carbon Monoxide | 840 | 2303.9 | lbs. | Nitrogen Dioxide | 840 | 1121.2 | lbs. | [16 empty] | Volatile Organic Compounds (VOC) | 840 | 2772.3 | lbs. |  |  |  |  | Pipeline interruption due to San Mateo Midstream
HollyFrontier Navajo Refining LLC | HollyFrontier - Artesia Refinery | Eddy | 2020-03-24 | 2020-03-24 | Malfunction | [20 empty] | Sulfur Dioxide | 1740 | 51.5 | lbs. | [8 empty] | At ~ 09:00 on 03/23/2020 HollyFrontier Navajo Refining LLC exceeded the 162 ppm H2S3 hour rolling average Ja Permit Limit. There was some water carry over on D-0536 (Surge Drum) which caused it to pressure up and release to the flare.
OXY USA Inc | OXY - Red Tank 27-28 CTB | Lea | 2020-03-23 | 2020-03-23 | Malfunction | Carbon Monoxide | 540 | 271.23 | lbs. | Nitrogen Dioxide | 540 | 135.95 | lbs. | [16 empty] | Volatile Organic Compounds (VOC) | 540 | 223.89 | lbs. |  |  |  |  | DCP Bootleg Compressor Station down due to high liquid levels.
DCP Operating Company LP | Monument Booster Station | Lea | 2020-03-23 | 2020-03-23 | Malfunction | Carbon Monoxide | 170 | 77.234 | lbs. | Nitrogen Dioxide | 170 | 14.046 | lbs. | [12 empty] | Sulfur Dioxide | 170 | 257.116 | lbs. | Volatile Organic Compounds (VOC) | 170 | 0 | lbs. | Hydrogen Sulfide | 170 | 2.791 | lbs. | Monument flared approximately 132mcf when #4 went down on high discharge pressure, after liquids overwhelmed the Linam inlet, forcing them to shut out gas. Producers were called to curtail flow and the field tech brought the unit back online as soon as discharge pressure decreased. Root cause: Process variability.
OXY USA WTP Limited Partnership | OXY - Turkey Track CTB and Gas Sales Compression | Eddy | 2020-03-23 | 2020-03-23 | Malfunction | Carbon Monoxide | 50 | 27.76 | lbs. | Nitrogen Dioxide | 50 | 13.92 | lbs. | [16 empty] | Volatile Organic Compounds (VOC) | 50 | 20.86 | lbs. |  |  |  |  | Oxy equipment malfunction - NGSG sales compressor #3 down on panel shut down which caused sudden high pressure on USA gas sales compressor #2 and it shut down
OXY USA Inc | OXY - Red Tank 19 State CTB | Eddy | 2020-03-23 | 2020-03-23 | Malfunction | Carbon Monoxide | 240 | 1299.52 | lbs. | Nitrogen Dioxide | 240 | 651.18 | lbs. | [16 empty] | Volatile Organic Compounds (VOC) | 240 | 1300.86 | lbs. |  |  |  |  | DCP Bootleg Compressor Station down due to high liquid levels.
ETC Texas Pipeline LTD | ETC - Jal No3 Gas Plant | Lea | 2020-03-22 | 2020-03-22 | Malfunction, Title V Deviation | [20 empty] | Sulfur Dioxide | 4680 | 32410.91 | lbs. | [8 empty] | On March 18th and continuing into March 22, 2020 the Jal #3 Gas Plant flared acid gas volumes. AGI #1 and AGI #2 went down intermittently because of scrubber and lube oil pressure issues and because of the South Treating Plant going down (due to the loss of amine circulation). AGI #2 also went down because of high H2S on 3/21/20 and continuing into 3/22.
DCP Operating Company LP | Zia II Gas Plant | Lea | 2020-03-22 | 2020-03-22 | Malfunction, Title V Deviation | Carbon Monoxide | 1440 | 21.52 | lbs. | Nitrogen Dioxide | 1440 | 3.95 | lbs. | [12 empty] | Sulfur Dioxide | 1440 | 1.48 | lbs. | Volatile Organic Compounds (VOC) | 1440 | 0.29 | lbs. | Hydrogen Sulfide | 1440 | 0.02 | lbs. | LP separator got hit with and slug of liquid which drove the Lusk pipeline valve shut. When this happened it shut down both LP compressors on low flow and caused a flare.When the LP inlet compressors shutdown it causes the LP inlet separator to over pressure and relieve to the warm flare through the PIC-1801 valve at 25 psi.
DCP Operating Company LP | Zia II Gas Plant | Lea | 2020-03-21 | 2020-03-21 | Malfunction, Title V Deviation | Carbon Monoxide | 240 | 171.1 | lbs. | Nitrogen Dioxide | 240 | 31.45 | lbs. | [12 empty] | Sulfur Dioxide | 240 | 23.67 | lbs. | Volatile Organic Compounds (VOC) | 240 | 0.15 | lbs. | Hydrogen Sulfide | 240 | 0.26 | lbs. | The LP separator got hit with and slug of liquid which drove the Lusk pipeline valve shut. When this happened it shut down both LP compressors on low flow and caused a flare.
DCP Operating Company LP | Zia II Gas Plant | Lea | 2020-03-21 | 2020-03-21 | Malfunction, Title V Deviation | Carbon Monoxide | 1440 | 21.11 | lbs. | Nitrogen Dioxide | 1440 | 3.88 | lbs. | [12 empty] | Sulfur Dioxide | 1440 | 1.45 | lbs. | Volatile Organic Compounds (VOC) | 1440 | 0.29 | lbs. | Hydrogen Sulfide | 1440 | 0.02 | lbs. | LP separator got hit with and slug of liquid which drove the Lusk pipeline valve shut. When this happened it shut down both LP compressors on low flow and caused a flare.When the LP inlet compressors shutdown it causes the LP inlet separator to over pressure and relieve to the warm flare through the PIC-1801 valve at 25 psi.
DCP Operating Company LP | Zia II Gas Plant | Lea | 2020-03-20 | 2020-03-20 | Malfunction, Title V Deviation |  |  |  |  | Nitrogen Dioxide | 120 | 0 | lbs. | [24 empty] | The initial report was filed in error. There is no volume to report, this fit in our SSM allowance.
OXY USA WTP Limited Partnership | OXY - Turkey Track CTB and Gas Sales Compression | Eddy | 2020-03-19 | 2020-03-19 | Malfunction | Carbon Monoxide | 20 | 9.51 | lbs. | Nitrogen Dioxide | 20 | 4.77 | lbs. | [16 empty] | Volatile Organic Compounds (VOC) | 20 | 8.88 | lbs. |  |  |  |  | Oxy was troubleshooting the field wide gas takeaway restrictions to determine if the limitation is related to compression or pipeline capacity. This will help prevent future repeat flaring due to well surging. Flared gas to prevent catastrophic internal damage to the compressors during this test.
DCP Operating Company LP | DCP - Eunice Gas Plant | Lea | 2020-03-19 | 2020-03-19 | Malfunction, Title V Deviation | Carbon Monoxide | 15 | 118.22 | lbs. | Nitrogen Dioxide | 15 | 21.73 | lbs. | [12 empty] | Sulfur Dioxide | 15 | 152.43 | lbs. | Volatile Organic Compounds (VOC) | 15 | 48.22 | lbs. | Hydrogen Sulfide | 15 | 1.655 | lbs. | Amanda Booster flared to relieve gathering sytem pipeline pressure when the site went down on high inlet separator liquid level, and Oil Center was down for similar issues. Field tech drained liquids and restarted both Amanda units to end the flaring. Approximately 110.5 mcf flared during a 15-minute interval. Root cause: Process variability.
DCP Operating Company LP | Zia II Gas Plant | Lea | 2020-03-19 | 2020-03-19 | Malfunction, Title V Deviation | Carbon Monoxide | 300 | 272.63 | lbs. | Nitrogen Dioxide | 300 | 50.1 | lbs. | [12 empty] | Sulfur Dioxide | 300 | 37.72 | lbs. | Volatile Organic Compounds (VOC) | 300 | 0.24 | lbs. | Hydrogen Sulfide | 300 | 0.41 | lbs. | C-1550 low pressure inlet compressor was down for preventative maintenance and the second low pressure inlet compressor shutdown on high 4th stage liquid level which resulted in the low pressure gathering system to over-pressure and flare at the Lusk location.
ETC Texas Pipeline LTD | ETC - Jal No3 Gas Plant | Lea | 2020-03-19 | 2020-03-19 | Malfunction, Title V Deviation | Carbon Monoxide | 720 | 5407.9 | lbs. | Nitrogen Dioxide | 720 | 2708.26 | lbs. | [12 empty] | Sulfur Dioxide | 720 | 2.78 | lbs. | Volatile Organic Compounds (VOC) | 720 | 6234.27 | lbs. |  |  |  |  | On March 18th and continuing into March 19, 2020 the Jal #3 Gas Plant flared inlet gas volumes due to the South Treating Plant going down. The Operator cut all gas from the Plant because of liquids in the acid gas flare. Once the Plant was brought back online, the EPNG slam-valve closed because of saturated amine at the South Treating Plant.
HollyFrontier Navajo Refining LLC | HollyFrontier - Artesia Refinery | Eddy | 2020-03-19 | 2020-03-19 | Startup, Title V Deviation | [20 empty] | Sulfur Dioxide | 1500 | 1151.2 | lbs. |  |  |  |  | Hydrogen Sulfide | 1020 | 34.83 | lbs. | At 01:00 on 03/18/2020 HollyFrontier Navajo Refining LLC exceeded the 162 ppm H2S rolling 3-hour avg and the 500 lb SO2 rolling 24-hour avg Ja Permit Limit. This occurred during the start-up of Unit 34 (Mild Hydrocracker). Per start-up procedure it is necessary to vent to the flare from D-3410 Fractionator Overhead.
OXY USA WTP Limited Partnership | OXY - Turkey Track CTB and Gas Sales Compression | Eddy | 2020-03-19 | 2020-03-19 | Malfunction | Carbon Monoxide | 50 | 23.85 | lbs. | Nitrogen Dioxide | 50 | 11.96 | lbs. | [16 empty] | Volatile Organic Compounds (VOC) | 50 | 22.25 | lbs. |  |  |  |  | The Central Electrical power pole broke due to high winds and caused the CTB to close until power was restored. The flaring occurred while brining the site back online.
DCP Operating Company LP | Zia II Gas Plant | Lea | 2020-03-18 | 2020-03-18 | Malfunction, Title V Deviation | Carbon Monoxide | 240 | 6.06 | lbs. | Nitrogen Dioxide | 240 | 1.11 | lbs. | [12 empty] | Sulfur Dioxide | 240 | 0.84 | lbs. | Volatile Organic Compounds (VOC) | 240 | 0.01 | lbs. | Hydrogen Sulfide | 240 | 0.01 | lbs. | Foaming in the amine system led to an increase of pressure on the amine flash tanks
Ameredev II LLC | Ameredev - Red Bud CTB | Lea | 2020-03-18 | 2020-03-18 | Emergency | Carbon Monoxide | 241540 | 84693.59 | lbs. | Nitrogen Dioxide | 241540 | 18577.95 | lbs. | [12 empty] | Sulfur Dioxide | 241540 | 118350.63 | lbs. | Volatile Organic Compounds (VOC) | 241540 | 56318.93 | lbs. | Hydrogen Sulfide | 241540 | 1283.14 | lbs. | We were connected to and sending gas to our third-party gas processorâ€™s plant. We were forced to flare due to gas plant limitations, unexpected intermittent gas plant shutdowns, and the third party otherwise refusing to accept Ameredevâ€™s dedicated gas. During this event, our gas processor took limited volumes of gas between November 13, 2019 and December 14, 2019, but ceased taking all gas again on December 14, 2019.
DCP Operating Company LP | Zia II Gas Plant | Lea | 2020-03-18 | 2020-03-18 | Malfunction, Title V Deviation | Carbon Monoxide | 1020 | 4.97 | lbs. | Nitrogen Dioxide | 1020 | 0.91 | lbs. | [12 empty] | Sulfur Dioxide | 1020 | 0.34 | lbs. | Volatile Organic Compounds (VOC) | 1020 | 0.07 | lbs. |  |  |  |  | The cause is currently still under investigation. While this specific release is unknown, its believed it is due to leaking regulators for A and B train Amine flash tank back pressure valves. Another possible cause is that a pig came in this day with an influx of liquids that shutdown both inlet and residue compression, this may have increased the pressure to those valves increasing the volume that leaked by.
OXY USA WTP Limited Partnership | OXY - Turkey Track CTB and Gas Sales Compression | Eddy | 2020-03-18 | 2020-03-18 | Malfunction | Carbon Monoxide | 35 | 12.03 | lbs. | Nitrogen Dioxide | 35 | 6.04 | lbs. | [16 empty] | Volatile Organic Compounds (VOC) | 35 | 11.23 | lbs. |  |  |  |  | Oxy was troubleshooting the field wide gas takeaway restrictions to determine if the limitation is related to compression or pipeline capacity. This will help prevent future repeat flaring due to well surging. Flared gas to prevent catastrophic internal damage to the compressors during this test.
Chevron USA Inc | Chevron - Sand Dunes CS 11 | Eddy | 2020-03-18 | 2020-03-18 | Malfunction | Carbon Monoxide | 40 | 190.769 | lbs. | Nitrogen Dioxide | 40 | 35.06 | lbs. | Particulate Matter (total suspended) | 40 | 14.364 | lbs. | [8 empty] | Sulfur Dioxide | 40 | 0.313 | lbs. | Volatile Organic Compounds (VOC) | 40 | 335.287 | lbs. | Hydrogen Sulfide | 40 | 0.003 | lbs. | Electrical / Instrumemtation Failure
HollyFrontier Navajo Refining LLC | HollyFrontier - Artesia Refinery | Eddy | 2020-03-18 | 2020-03-18 | Malfunction, Title V Deviation | Carbon Monoxide | 7200 | 16.6 | lbs. | Nitrogen Dioxide | 3660 | 8.2 | lbs. | Particulate Matter (total suspended) | 2100 | 3.5 | lbs. | [16 empty] | Hydrogen Sulfide | 120 | 0 | lbs. | Due to miscellaneous process conditions occurring between 01/28/2020 and 03/04/2020, the refinery fuel gas system and multiple process heaters intermittently exceeded permitted limits. Operations made multiple adjustments to process conditions, and individual heaters. . .Between ~15:00 on 03/05/2020 and ~17:00 on 03/05/2020, D-0019 Intermittently exceeded the H2S 3-hour 162 ppm limit for 2 hrs. 0.00 lbs .Between ~01:00 on 03/02/2020 and ~09:00 on 03/08/2020, H-0018 Intermittently exceeded the CO 2.9 lb / hr limit for 120 hrs. 16.60 lbs .Between ~12:00 on 03/04/2020 and ~09:00 on 03/08/2020, H-0018 exceeded the NOx 3.5 lb / hr limit for 48 hrs. 5.90 lbs .Between ~11:00 on 03/09/2020 and ~02:00 on 03/11/2020, H-0020 Intermittently exceeded the PM 0.6 lb / hr limit for 30 hrs. 3.00 lbs .Between ~10:00 on 03/15/2020 and ~11:00 on 03/18/2020, H-0030 Intermittently exceeded the CO 3.8 lb / hr limit for 73 hrs. 18.20 lbs .Between ~10:00 on 03/15/2020 and ~11:00 on 03/18/2020, H-0030 Intermittently exceeded the NOx 3.2 lb / hr limit for 73 hrs. 14.70 lbs .Between ~04:00 on 03/03/2020 and ~09:00 on 03/08/2020, H-0040 Intermittently exceeded the CO 3.8 lb / hr limit for 125 hrs. 30.50 lbs .Between ~04:00 on 03/03/2020 and ~09:00 on 03/08/2020, H-0040 Intermittently exceeded the NOx 3.8 lb / hr limit for 125 hrs. 30.10 lbs .Between ~16:00 on 03/04/2020 and ~18:00 on 03/17/2020, H-0601 Intermittently exceeded the CO 7.1 lb / hr limit for 16 hrs. 5.00 lbs .Between ~13:00 on 03/05/2020 and ~18:00 on 03/17/2020, H-0601 Intermittently exceeded the NOx 3.5 lb / hr limit for 13 hrs. 2.30 lbs .Between ~17:00 on 03/04/2020 and ~18:00 on 03/05/2020, H-0601 Intermittently exceeded the PM 0.6 lb / hr limit for 5 hrs. 0.50 lbs .Between ~10:00 on 03/04/2020 and ~09:00 on 03/10/2020, H-8801-8802 Intermittently exceeded the NOx 0.035 lb / MMBtu limit for 143 hrs. 41.63 lbs
ETC Texas Pipeline LTD | ETC - Jal No3 Gas Plant | Lea | 2020-03-18 | 2020-03-18 | Title V Deviation, Malfunction | Carbon Monoxide | 420 | 1268.43 | lbs. | Nitrogen Dioxide | 420 | 147.43 | lbs. | [12 empty] | Sulfur Dioxide | 420 | 716.45 | lbs. | Volatile Organic Compounds (VOC) | 420 | 300.13 | lbs. |  |  |  |  | On March 18, 2020 the Jal #3 Gas Plant flared residue gas volumes due to the North Treating Plant going down because of low surge levels. This resulted in decreasing the residue compression in the Plant in order to keep the amine circulation clean. Additionally, the amine became saturated in the South Treating Plant, causing the EPNG slam-valve to close. Demethanizer gas flared because of the Cryo unit pressure increasing due to Plant upsets.
OXY USA WTP Limited Partnership | OXY - Indian Basin Gas Plant | Eddy | 2020-03-17 | 2020-03-17 | Malfunction, Title V Deviation | Carbon Monoxide | 41 | 79 | lbs. | Nitrogen Dioxide | 41 | 39 | lbs. | [24 empty] | Flared Residue Gas on the Kinder Morgan sales line due to High oxygen content coming from a 3rd party producer. Flare times were from 1:30-2:05 and 3:45-351 totaling 41 minutes
XTO Energy Inc | XTO - Los Dos Medanos Tank Battery | Eddy | 2020-03-17 | 2020-03-17 | Other | Carbon Monoxide | 1320 | 61.28 | lbs. | Nitrogen Dioxide | 1320 | 30.69 | lbs. | Particulate Matter (total suspended) | 1320 | 1.16 | lbs. | [12 empty] | Volatile Organic Compounds (VOC) | 1320 | 69.62 | lbs. |  |  |  |  | FLARING AT LOCATION DUE TO 3RD PARTY HAVING LEAK ON THEIR PIPELINE.
Versado Gas Processors, LLC | Eunice Gas Processing Plant | Lea | 2020-03-17 | 2020-03-17 | Title V Deviation, Malfunction | Carbon Monoxide | 33 | 26 | lbs. | Nitrogen Dioxide | 33 | 6 | lbs. | [12 empty] | Sulfur Dioxide | 33 | 2097 | lbs. |  |  |  |  | Hydrogen Sulfide | 33 | 22 | lbs. | Acid gas with supplemental fuel was flared intermittently at the Eunice Plant, to insure total combustion, when the AGI compressor shutdown flagging low oil pressure. Operator immediately responded to the unit verified shutdown. Maintenance supervisor notified and tech called out on overtime to troubleshoot unit.
DCP Operating Company LP | Zia II Gas Plant | Lea | 2020-03-16 | 2020-03-16 | Emergency, Title V Deviation | Carbon Monoxide | 1440 | 129.37 | lbs. | Nitrogen Dioxide | 1440 | 23.78 | lbs. | [12 empty] | Sulfur Dioxide | 1440 | 8.89 | lbs. | Volatile Organic Compounds (VOC) | 1440 | 1.76 | lbs. | Hydrogen Sulfide | 1440 | 0.1 | lbs. | Pig came in, bringing with it a high volume of liquids to both slug catchers which tripped the high-high level switch. This shutdown ESDV 001 on the south trunk line which isolated the gas into the plant. Both inlet and residue compression shutdown causing the flare event.
Chevron USA Inc | Chevron - Sand Dunes CS 11 | Eddy | 2020-03-16 | 2020-03-16 | Malfunction | Carbon Monoxide | 30 | 137.273 | lbs. | Nitrogen Dioxide | 30 | 25.229 | lbs. | Particulate Matter (total suspended) | 30 | 10.336 | lbs. | [8 empty] | Sulfur Dioxide | 30 | 0.225 | lbs. | Volatile Organic Compounds (VOC) | 30 | 241.265 | lbs. | Hydrogen Sulfide | 30 | 0.002 | lbs. | Compressor down.
ETC Texas Pipeline LTD | ETC - Jal No3 Gas Plant | Lea | 2020-03-16 | 2020-03-16 | Title V Deviation, Malfunction | Carbon Monoxide | 31 | 32.92 | lbs. | Nitrogen Dioxide | 31 | 3.77 | lbs. | [16 empty] | Volatile Organic Compounds (VOC) | 31 | 0.42 | lbs. |  |  |  |  | On March 16, 2020 the Jal #3 Gas Plant flared residue gas volumes due to the Plant temporarily losing all residue compression units.
HollyFrontier Navajo Refining LLC | HollyFrontier - Artesia Refinery | Eddy | 2020-03-16 | 2020-03-16 | Malfunction, Title V Deviation | [20 empty] | Sulfur Dioxide | 180 | 48.2 | lbs. | [8 empty] | On 03/16/2020, the Fluid Catalytic Cracking Unit (Unit 10) Regenerator exceeded permit limits due to the Scrubber Slurry Pump (P-0999) losing all but one belt, The spare Scrubber Slurry Pump (P-0974) was unable to be started due to a broken pin in the suction valve not allowing operations to open this valve. This caused the caustic circulation into the scrubber to be severely impacted. Not getting good mixture caused the PH controller to think that the PH was fine when the actual PH was a lot lower than indicated. . .Once operations discovered that the pump had lost belts the PH controller was placed in manual at a caustic flow rate that we have been averaging the last several days and the belts were replaced on P-0999, and a new pin placed into P-0974. Once these were completed the PH controller was placed back into automatic and the unit returned to normal operation. . .Between ~16:00 and ~19:00 on 03/16/2020, the FCC Regenerator exceeded the SO2 27.9 lb./hr. 3 hour rolling average limit.
ETC Texas Pipeline LTD | ETC - Jal No3 Gas Plant | Lea | 2020-03-16 | 2020-03-16 | Malfunction, Title V Deviation | [24 empty] | Volatile Organic Compounds (VOC) | 180 | 0.24 | lbs. |  |  |  |  | On March 16, 2020 the Jal #3 Gas Plant flared acid gas volumes due to high acid pressure that overwhelmed the system while AGI #1 was down for maintenance.
DCP Operating Company LP | Zia II Gas Plant | Lea | 2020-03-16 | 2020-03-16 | Title V Deviation, Emergency | Carbon Monoxide | 150 | 8.27 | lbs. | Nitrogen Dioxide | 150 | 1.52 | lbs. | [12 empty] | Sulfur Dioxide | 150 | 1.14 | lbs. | Volatile Organic Compounds (VOC) | 150 | 0.01 | lbs. | Hydrogen Sulfide | 150 | 0.01 | lbs. | Pig came in at 0200, bringing with it a high volume of liquids to both slug catchers which tripped the high-high level switch. This shutdown ESDV 001 on the south trunk line which isolated the gas into the plant. Both inlet and residue compression shutdown causing the flare event.
ETC Texas Pipeline LTD | ETC - Jal No3 Gas Plant | Lea | 2020-03-15 | 2020-03-15 | Malfunction, Title V Deviation | Carbon Monoxide | 35 | 25.7 | lbs. | Nitrogen Dioxide | 35 | 12.82 | lbs. | [12 empty] | Sulfur Dioxide | 35 | 36.56 | lbs. | Volatile Organic Compounds (VOC) | 35 | 35.04 | lbs. |  |  |  |  | On March 15, 2020 the Jal #3 Gas Plant flared inlet gas volumes due to C2 going down because of a bad starter.
ETC Texas Pipeline LTD | ETC - Jal No3 Gas Plant | Lea | 2020-03-15 | 2020-03-15 | Malfunction, Title V Deviation | [20 empty] | Sulfur Dioxide | 10 | 72.52 | lbs. | [8 empty] | On March 15, 2020 the Jal #3 Gas Plant flared acid gas volumes due to AGI #1 going down because of high first-stage scrubber liquid levels.
ETC Texas Pipeline LTD | ETC - Jal No3 Gas Plant | Lea | 2020-03-15 | 2020-03-15 | Malfunction, Title V Deviation | Carbon Monoxide | 120 | 27.39 | lbs. | Nitrogen Dioxide | 120 | 3.05 | lbs. | [16 empty] | Volatile Organic Compounds (VOC) | 120 | 0.1 | lbs. |  |  |  |  | On March 15, 2020 the Jal #3 Gas Plant flared residue gas volumes twice due to residue compression being down and therefore unable to decrease pressure off of the demethanizer.
OXY USA WTP Limited Partnership | OXY - Turkey Track CTB and Gas Sales Compression | Eddy | 2020-03-15 | 2020-03-15 | Malfunction | Carbon Monoxide | 10 | 3.05 | lbs. | Nitrogen Dioxide | 10 | 1.54 | lbs. | [16 empty] | Volatile Organic Compounds (VOC) | 10 | 2.85 | lbs. |  |  |  |  | Oxy was troubleshooting the field wide gas takeaway restrictions to determine if the limitation is related to compression or pipeline capacity. This will help prevent future repeat flaring due to well surging. Flared gas to prevent catastrophic internal damage to the compressors during this test.
ETC Texas Pipeline LTD | ETC - Jal No3 Gas Plant | Lea | 2020-03-14 | 2020-03-14 | Malfunction, Title V Deviation | Carbon Monoxide | 30 | 1.72 | lbs. | Nitrogen Dioxide | 30 | 0.18 | lbs. | [12 empty] | Sulfur Dioxide | 30 | 801.39 | lbs. | Volatile Organic Compounds (VOC) | 30 | 0.55 | lbs. |  |  |  |  | On March 14, 2020 the Jal #3 Gas Plant flared acid gas volumes due to both AGIs going down because of an ESD, due to a faulty H2S monitor.
DCP Operating Company LP | DCP - Eunice Gas Plant | Lea | 2020-03-14 | 2020-03-14 | Malfunction, Title V Deviation | Carbon Monoxide | 35 | 0.247 | lbs. | Nitrogen Dioxide | 35 | 0.143 | lbs. | [12 empty] | Sulfur Dioxide | 35 | 401.87 | lbs. | Volatile Organic Compounds (VOC) | 35 | 0.601 | lbs. | Hydrogen Sulfide | 35 | 26.077 | lbs. | The Burner Mgt System (BMS) at the SRU had a false Hi-Temp value, which shut down the waste heat boiler and opened the valve to the Acid-Gas flare. Operations reset the BMS to start the boiler, which closed the flare valve and ended the flaring. Approximately 73.153 mcf was flared over a 35 minute interval. Root cause: I & E circuit failure.
Chevron USA Inc | Chevron - HY NM Section 10 CTB and Compressor Stations | Eddy | 2020-03-14 | 2020-03-14 | Malfunction | Carbon Monoxide | 997 | 64.681 | lbs. | Nitrogen Dioxide | 997 | 11.887 | lbs. | Particulate Matter (total suspended) | 997 | 10.89 | lbs. | [8 empty] | Sulfur Dioxide | 997 | 0.237 | lbs. | Volatile Organic Compounds (VOC) | 997 | 26.196 | lbs. | Hydrogen Sulfide | 997 | 0.003 | lbs. | Issues with 3rd party takeaway.
OXY USA WTP Limited Partnership | OXY - Turkey Track CTB and Gas Sales Compression | Eddy | 2020-03-14 | 2020-03-14 | Malfunction | Carbon Monoxide | 10 | 3.98 | lbs. | Nitrogen Dioxide | 10 | 2 | lbs. | [16 empty] | Volatile Organic Compounds (VOC) | 10 | 3.72 | lbs. |  |  |  |  | Oxy was troubleshooting the field wide gas takeaway restrictions to determine if the limitation is related to compression or pipeline capacity. This will help prevent future repeat flaring due to well surging. Flared gas to prevent catastrophic internal damage to the compressors during this test.
OXY USA Inc | OXY - Corral Fly 2-1 CTB | Eddy | 2020-03-14 | 2020-03-14 | Malfunction | Carbon Monoxide | 90 | 75.74 | lbs. | Nitrogen Dioxide | 90 | 38.03 | lbs. | [16 empty] | Volatile Organic Compounds (VOC) | 90 | 55.02 | lbs. |  |  |  |  | Oxy equipment malfunction - USA compressor #4 down on detonation due to a dump valve failure on the fuel gas scrubber.
Chevron USA Inc | Chevron - Sand Dunes CS 11 | Eddy | 2020-03-14 | 2020-03-14 | Malfunction | Carbon Monoxide | 13 | 987.62 | lbs. | Nitrogen Dioxide | 13 | 181.509 | lbs. | Particulate Matter (total suspended) | 13 | 74.363 | lbs. | [8 empty] | Sulfur Dioxide | 13 | 1.619 | lbs. | Volatile Organic Compounds (VOC) | 13 | 1735.798 | lbs. | Hydrogen Sulfide | 13 | 0.018 | lbs. | Compressor down, unexpected shutdown.
Chevron USA Inc | Chevron - Sand Dunes CS 11 | Eddy | 2020-03-13 | 2020-03-13 | Malfunction | Carbon Monoxide | 153 | 481.722 | lbs. | Nitrogen Dioxide | 153 | 88.533 | lbs. | Particulate Matter (total suspended) | 153 | 36.271 | lbs. | [8 empty] | Sulfur Dioxide | 153 | 0.789 | lbs. | Volatile Organic Compounds (VOC) | 153 | 846.654 | lbs. | Hydrogen Sulfide | 153 | 0.009 | lbs. | Compressor down on electrical issue.
Cimarex Energy Co of Colorado | Cimarex - Riverbend 12-13 Fed Com 29H-35H | Eddy | 2020-03-13 | 2020-03-13 | Emergency | [24 empty] | Volatile Organic Compounds (VOC) | 444 | 1306.49 | lbs. |  |  |  |  | Gas purchaser facilities had an unplanned upset event and were unable to receive gas (Lucidâ€™s main Roadrunner and Red Hills plants both went down overnight). The Cimarex production facility flared produced gas as result of the unplanned upset event.
OXY USA WTP Limited Partnership | OXY - Indian Basin Gas Plant | Eddy | 2020-03-13 | 2020-03-13 | Malfunction, Title V Deviation | Carbon Monoxide | 46 | 157 | lbs. | Nitrogen Dioxide | 46 | 78 | lbs. | [24 empty] | Flared residue gas to to high oxygen content in the sales line.
OXY USA WTP Limited Partnership | OXY - Turkey Track CTB and Gas Sales Compression | Eddy | 2020-03-13 | 2020-03-13 | Malfunction | Carbon Monoxide | 10 | 4.91 | lbs. | Nitrogen Dioxide | 10 | 2.47 | lbs. | [16 empty] | Volatile Organic Compounds (VOC) | 10 | 4.58 | lbs. |  |  |  |  | Oxy was troubleshooting the field wide gas takeaway restrictions to determine if the limitation is related to compression or pipeline capacity. This will help prevent future repeat flaring due to well surging. Flared gas to prevent catastrophic internal damage to the compressors during this test.
ETC Texas Pipeline LTD | ETC - Jal No3 Gas Plant | Lea | 2020-03-13 | 2020-03-13 | Malfunction, Title V Deviation | Carbon Monoxide | 480 | 1.73 | lbs. | [16 empty] | Sulfur Dioxide | 480 | 3821.05 | lbs. | [8 empty] | On March 13, 2020 the Jal #3 Gas Plant flared acid gas volumes twice due to both AGIs going down because of an ESD, due to a faulty H2S monitor, and AGI #2 going down later in the day due to high 5th-stage scrubber liquid levels.
Chevron USA Inc | Chevron - Sand Dunes CS 11 | Eddy | 2020-03-12 | 2020-03-12 | Malfunction | Carbon Monoxide | 40 | 98.413 | lbs. | Nitrogen Dioxide | 40 | 18.087 | lbs. | Particulate Matter (total suspended) | 40 | 7.41 | lbs. | [8 empty] | Sulfur Dioxide | 40 | 0.161 | lbs. | Volatile Organic Compounds (VOC) | 40 | 172.966 | lbs. | Hydrogen Sulfide | 40 | 0.002 | lbs. | Compressor down.
DCP Operating Company LP | Monument Booster Station | Lea | 2020-03-12 | 2020-03-12 | Malfunction | Carbon Monoxide | 5 | 3.228 | lbs. | Nitrogen Dioxide | 5 | 0 | lbs. | [12 empty] | Sulfur Dioxide | 5 | 12.35 | lbs. | Volatile Organic Compounds (VOC) | 5 | 0 | lbs. | Hydrogen Sulfide | 5 | 0.134 | lbs. | Monument flared 5 minutes when #4 went down on low suction pressure due to high liquid level in the inlet separator. Tech drained the separator and restarted the unit to end flaring. Root cause: Process variability (massive liquid volumes from pipeline pigging).
OXY USA WTP Limited Partnership | OXY - Turkey Track CTB and Gas Sales Compression | Eddy | 2020-03-12 | 2020-03-12 | Malfunction | Carbon Monoxide | 10 | 7.39 | lbs. | Nitrogen Dioxide | 10 | 3.71 | lbs. | [16 empty] | Volatile Organic Compounds (VOC) | 10 | 6.9 | lbs. |  |  |  |  | Oxy was troubleshooting the field wide gas takeaway restrictions to determine if the limitation is related to compression or pipeline capacity. This will help prevent future repeat flaring due to well surging. Flared gas to prevent catastrophic internal damage to the compressors during this test.
ETC Texas Pipeline LTD | ETC - Jal No3 Gas Plant | Lea | 2020-03-12 | 2020-03-12 | Malfunction, Title V Deviation | Carbon Monoxide | 480 | 11.22 | lbs. | Nitrogen Dioxide | 480 | 1.17 | lbs. | [12 empty] | Sulfur Dioxide | 480 | 5866.35 | lbs. | Volatile Organic Compounds (VOC) | 480 | 2.54 | lbs. |  |  |  |  | On March 11th and continuing into March 12, 2020 the Jal #3 Gas Plant flared acid gas volumes several times. From 6:30am to 6:35am, AGI #2 went down because of high 5th-stage scrubber liquid levels. From 14:20 to 15:50, both AGI #1 and AGI #2 went down because of pressure upsets in the Treating Plant. On 3/12/20 from 2:00am to 2:20am, both AGIs went down because of a suction pressure ESD. Additionally on 3/12/20, AGI #2 went down several times because of high 5th-stage scrubber liquids levels and both AGIs went down once because of an ESD.
DCP Operating Company LP | Zia II Gas Plant | Lea | 2020-03-12 | 2020-03-12 | Malfunction, Title V Deviation |  |  |  |  | Nitrogen Dioxide | 8580 | 0 | lbs. | [24 empty] | This report was input due to a clerical error, there is no volume to report at this time
Chevron USA Inc | Chevron - Sand Dunes CS 11 | Eddy | 2020-03-11 | 2020-03-11 | Malfunction | Carbon Monoxide | 74 | 558.967 | lbs. | Nitrogen Dioxide | 74 | 102.699 | lbs. | Particulate Matter (total suspended) | 74 | 42.087 | lbs. | [8 empty] | Sulfur Dioxide | 74 | 0.916 | lbs. | Volatile Organic Compounds (VOC) | 74 | 982.416 | lbs. | Hydrogen Sulfide | 74 | 0.01 | lbs. | Compressor down.
Western Refining Southwest Inc - Gallup Refinery | Western Refining - Gallup Refinery | McKinley | 2020-03-11 | 2020-03-11 | Malfunction, Title V Deviation | Carbon Monoxide | 150 | 14.6 | lbs. | [16 empty] | Sulfur Dioxide | 150 | 10.2 | lbs. | [8 empty] | Temporary boiler B-601 tripped on 3/11/2020 at 1:30PM causing steam/pressure fluctuations affecting the Main Air blower and some other processes. During this event, the Main Blower did not produce enough air to fully burn the coke produced in the FCC which caused emission exceedances. During this event, the FCC exceeded its emission limit of 87.3 lb CO/hr, 500 ppm CO, and 98.3 lb SO2/hr. Emission rates were as follows: .SO2: 108.5 lb/hr on 03/11/2020 @ 15:00-16:00 hrs (1 hour exceedance) .CO: 613 ppm and 571 ppm on 03/11/2020 @ 14:00-16:00 hrs, respectively (2 event exceedances) .CO: 96.8 lb/hr and 92.4 lbs/hr on 03/11/2020 @ 14:00-16:00 hrs (2 hours exceedances)
OXY USA Inc | OXY - Red Tank 27-28 CTB | Lea | 2020-03-11 | 2020-03-11 | Malfunction | Carbon Monoxide | 45 | 12.72 | lbs. | Nitrogen Dioxide | 45 | 6.38 | lbs. | [16 empty] | Volatile Organic Compounds (VOC) | 45 | 10.79 | lbs. |  |  |  |  | Red Tank 19 CGL was undergoing preventative maintenance which created high line pressure between the DCP takeaway and Red Tank 27-28.
ETC Texas Pipeline LTD | ETC - Jal No3 Gas Plant | Lea | 2020-03-10 | 2020-03-10 | Malfunction, Title V Deviation | [20 empty] | Sulfur Dioxide | 180 | 1119.35 | lbs. | [8 empty] | On March 10, 2020 the Jal #3 Gas Plant flared acid gas volumes due to AGI #2 going down several times because of high 5th-stage scrubber liquid levels.
Ameredev II LLC | Ameredev - Azalea Battery | Lea | 2020-03-10 | 2020-03-10 | Emergency | Carbon Monoxide | 230160 | 113186.38 | lbs. | Nitrogen Dioxide | 230160 | 24827.98 | lbs. | [12 empty] | Sulfur Dioxide | 230160 | 799273.14 | lbs. | Volatile Organic Compounds (VOC) | 230160 | 54989.81 | lbs. | Hydrogen Sulfide | 230160 | 8665.59 | lbs. | We were connected to and sending gas to our third-party gas processorâ€™s plant. We were forced to flare due to gas plant limitations, unexpected intermittent gas plant shutdowns, and the third party otherwise refusing to accept Ameredevâ€™s dedicated gas. During this event, our gas processor took limited volumes of gas between November 13, 2019 and December 14, 2019, but ceased taking all gas again on December 14, 2019.
HollyFrontier Navajo Refining LLC | HollyFrontier - Artesia Refinery | Eddy | 2020-03-10 | 2020-03-10 | Title V Deviation, Shutdown | [20 empty] | Sulfur Dioxide | 120 | 1.08 | lbs. | [8 empty] | At ~ 10:00 on 03/10/2020 HollyFrontier Navajo Refining LLC potentially the H2S 162 ppm 3 hour rolling average Ja Permit Limit. This was due to the Unit 34 Hydrocracker shut down and subsequent draining of drums, towers and low points to the flare.
DCP Operating Company LP | Zia II Gas Plant | Lea | 2020-03-09 | 2020-03-09 | Malfunction, Title V Deviation | Carbon Monoxide | 60 | 0.32 | lbs. | Nitrogen Dioxide | 60 | 0.06 | lbs. | [12 empty] | Sulfur Dioxide | 60 | 0.01 | lbs. | [8 empty] | Foaming in the amine system led to an increase of pressure on the amine flash tanks. There is a leak in the flash tank PSV's, when the pressure increases this increases the volume that leaks to the point of being above reportable levels.
ETC Texas Pipeline LTD | ETC - Jal No3 Gas Plant | Lea | 2020-03-09 | 2020-03-09 | Malfunction, Title V Deviation | [20 empty] | Sulfur Dioxide | 360 | 2279.6 | lbs. | Volatile Organic Compounds (VOC) | 360 | 16.11 | lbs. |  |  |  |  | On March 9, 2020 the Jal #3 Gas Plant flared acid gas volumes over a period of six hours due to AGI #2 going down once because of high 5th-stage scrubber liquid levels and AGI #2 going down three times because of low lube oil pressure.
OXY USA WTP Limited Partnership | OXY - Turkey Track CTB and Gas Sales Compression | Eddy | 2020-03-09 | 2020-03-09 | Malfunction | Carbon Monoxide | 15 | 9.25 | lbs. | Nitrogen Dioxide | 15 | 4.64 | lbs. | [16 empty] | Volatile Organic Compounds (VOC) | 15 | 8.63 | lbs. |  |  |  |  | Oxy was troubleshooting the field wide gas takeaway restrictions to determine if the limitation is related to compression or pipeline capacity. This will help prevent future repeat flaring due to well surging. Flared gas to prevent catastrophic internal damage to the compressors during this test.
ETC Texas Pipeline LTD | ETC - Jal No3 Gas Plant | Lea | 2020-03-08 | 2020-03-08 | Malfunction, Title V Deviation | Carbon Monoxide | 120 | 8.95 | lbs. | Nitrogen Dioxide | 120 | 0.9 | lbs. | [16 empty] | Volatile Organic Compounds (VOC) | 120 | 0.07 | lbs. |  |  |  |  | On March 8, 2020 the Jal #3 Gas Plant flared residue gas volumes twice due to S-4 going down because of a pressure fault. The A-Units could not help with the high gas pressure caused by these events because they were offline due to major engine issues (they are currently awaiting an overhaul to fix these issues).
DCP Operating Company LP | Lynch Booster Station | Lea | 2020-03-07 | 2020-03-07 | Emergency | [24 empty] | Volatile Organic Compounds (VOC) | 240 | 2855.19 | lbs. |  |  |  |  | On March 07, 2020 at 06:00 the Lynch booster station tripped offline on â€œhigh discharge pressureâ€ associated with the downstream Linam ranch Gas Plant backing out gas due to an inlet liquids handling problem. The emergency vent, at Lynch CS opened to protect the inlet gathering system piping.
ETC Texas Pipeline LTD | ETC - Jal No3 Gas Plant | Lea | 2020-03-07 | 2020-03-07 | Malfunction, Title V Deviation | [20 empty] | Sulfur Dioxide | 180 | 306.8 | lbs. | [8 empty] | On March 7, 2020 the Jal #3 Gas Plant flared acid gas due to AGI #2 going down several times because of high 5th-stage scrubber liquid levels.
OXY USA WTP Limited Partnership | OXY - Turkey Track CTB and Gas Sales Compression | Eddy | 2020-03-07 | 2020-03-07 | Malfunction | Carbon Monoxide | 140 | 60.61 | lbs. | Nitrogen Dioxide | 140 | 30.39 | lbs. | [16 empty] | Volatile Organic Compounds (VOC) | 140 | 56.55 | lbs. |  |  |  |  | Sales gas compressor #1, 2,3,4 and 5 were down due to a power loss in the control panel because Central Valley Electric's power dropped out. The down control panel caused the compressors to shut off. This was 3 separate events: 14:31-14:51; 15:06-16:06; and 16:21-17:21.
DCP Operating Company LP | Monument Booster Station | Lea | 2020-03-07 | 2020-03-07 | Malfunction | Carbon Monoxide | 40 | 33.084 | lbs. | Nitrogen Dioxide | 40 | 5.291 | lbs. | [12 empty] | Sulfur Dioxide | 40 | 108.675 | lbs. | Volatile Organic Compounds (VOC) | 40 | 0 | lbs. | Hydrogen Sulfide | 40 | 1.18 | lbs. | Monument flared 40 minutes when #4 went down due to high liquid level in the inlet separator. Tech drained the separator and restarted the unit to end flaring. Root cause: Process variability: Unusually massive (5x normal) liquid volumes from pipeline pigging overwhelming Linam Ranch's inlet liquids handling capability.
Western Refining Southwest Inc - Gallup Refinery | Western Refining - Gallup Refinery | McKinley | 2020-03-06 | 2020-03-06 | Title V Deviation, Other | [24 empty] | Volatile Organic Compounds (VOC) | 187440 | 241.3 | lbs. |  |  |  |  | On March 6, 2020, operator noticed that the flare vent for the sample point was not connected. After a sample was filled, a small portion of tubing was vented to atmosphere. It was suspected that it has not being connected since 10/28/2019 (TAR startup and re-start of sampling).
HollyFrontier Navajo Refining LLC | HollyFrontier - Artesia Refinery | Eddy | 2020-03-06 | 2020-03-06 | Malfunction, Title V Deviation | [20 empty] | Sulfur Dioxide | 4080 | 34.56 | lbs. | [8 empty] | At ~ 04:00 on 03/03/2020 HollyFrontier Navajo Refining LLC intermittantly exceeded the H2S 162 ppm 3 hour rolling average Ja Permit Limit. A trouble shooting effort on subsequent events discovered a relief valve (RV-0612) that was not functioning properly on W-14 (Unit 06 Stripper Tower). The valve was blocked in, pulled and sent for repair 03/06/2020 in the AM. RV was installed at ~19:30 on 03/06/2020. Scavenger was injected during trouble shooting effort to minimize excess emissions.
Chevron USA Inc | Chevron - HY NM Section 10 CTB and Compressor Stations | Eddy | 2020-03-06 | 2020-03-06 | Malfunction | Carbon Monoxide | 60 | 101.114 | lbs. | Nitrogen Dioxide | 60 | 18.583 | lbs. | Particulate Matter (total suspended) | 60 | 17.024 | lbs. | [8 empty] | Sulfur Dioxide | 60 | 0.371 | lbs. | Volatile Organic Compounds (VOC) | 60 | 40.95 | lbs. | Hydrogen Sulfide | 60 | 0.004 | lbs. | Compressor down. C-2700 dropped on 3rd stg vibration bottle temp.
XTO Energy Inc | XTO - Corral Canyon Tank Battery | Eddy | 2020-03-06 | 2020-03-06 | Malfunction | Carbon Monoxide | 85 | 35.85 | lbs. | Nitrogen Dioxide | 85 | 18.28 | lbs. | [16 empty] | Volatile Organic Compounds (VOC) | 85 | 26.26 | lbs. |  |  |  |  | re-entering this initial because system has greyed out the original entry . .High line pressure on sales lines causing flaring.
OXY USA Inc | OXY - Red Tank 27-28 CTB | Lea | 2020-03-05 | 2020-03-05 | Malfunction | Carbon Monoxide | 270 | 80.55 | lbs. | Nitrogen Dioxide | 270 | 40.39 | lbs. | [16 empty] | Volatile Organic Compounds (VOC) | 270 | 68.31 | lbs. |  |  |  |  | Wells at Red Tank 19 CTB unexpectedly surged and pushed out the Red Tank 27-28 gas from the DCP Bootleg. This was 2 separate events: 11:00-13:30 and 14:00-16:00.
HollyFrontier Navajo Refining LLC | HollyFrontier - Artesia Refinery | Eddy | 2020-03-05 | 2020-03-05 | Malfunction, Title V Deviation | [20 empty] | Sulfur Dioxide | 180 | 1.75 | lbs. | [8 empty] | At ~15:00 on 03/05/2020 HollyFrontier Navajo Refining LLC exceeded the H2S 162 ppm 3 hour rolling average Ja Permit Limit. . .The D-0019 drum low pressure fuel gas system over loaded while D-425 low pressure sweet knock out was off line for filter change out. FCC heater H-312 liquid knock out filled and flooded heater. The low pressure fuel gas system at low points were drained and the fuel gas system began to come back into normal range.
OXY USA WTP Limited Partnership | OXY - Turkey Track CTB and Gas Sales Compression | Eddy | 2020-03-05 | 2020-03-05 | Malfunction | Carbon Monoxide | 15 | 2.74 | lbs. | Nitrogen Dioxide | 15 | 1.38 | lbs. | [16 empty] | Volatile Organic Compounds (VOC) | 15 | 2.56 | lbs. |  |  |  |  | Oxy was troubleshooting the field wide gas takeaway restrictions to determine if the limitation is related to compression or pipeline capacity. This will help prevent future repeat flaring due to well surging. Flared gas to prevent catastrophic internal damage to the compressors during this test.
ETC Texas Pipeline LTD | ETC - Jal No3 Gas Plant | Lea | 2020-03-05 | 2020-03-05 | Malfunction, Title V Deviation | Carbon Monoxide | 780 | 27.57 | lbs. | Nitrogen Dioxide | 780 | 3 | lbs. | [12 empty] | Sulfur Dioxide | 780 | 11546.77 | lbs. | Volatile Organic Compounds (VOC) | 780 | 11.04 | lbs. |  |  |  |  | On March 3rd and continuing into March 5, 2020 the Jal #3 Gas Plant flared acid gas volumes several times due to AGI #2 going down because of high 5th-stage scrubber liquid levels, no lubrication oil flow, and the pre-lube oil system malfunctioning. Additionally, AGI #1 went down on 3/5/2020 due to high motor temperatures, discovered to be caused by a loose wire on the temperature sensor, which caused a shortage.
DCP Operating Company LP | South Hat Mesa Booster Station | Lea | 2020-03-05 | 2020-03-05 | Malfunction | [24 empty] | Volatile Organic Compounds (VOC) | 240 | 2271.95 | lbs. |  |  |  |  | S Hat Mesa #4 went down on high discharge pressure, and several attempts to restart were unsuccessful. Finally, after replacing the starter, the unit was brought online. Root cause: Process variability.
OXY USA Inc | OXY - Corral Fly 2-1 CTB | Eddy | 2020-03-05 | 2020-03-05 | Malfunction | Carbon Monoxide | 5 | 6.61 | lbs. | Nitrogen Dioxide | 5 | 3.38 | lbs. | [16 empty] | Volatile Organic Compounds (VOC) | 5 | 4.83 | lbs. |  |  |  |  | A power glitch caused several wells at Corral Fly 2-1 to shut in. A flare occurred while the wells were being brought back online due to gas surges while the compressors were being balanced to handle the field pressure.
DCP Operating Company LP | Zia II Gas Plant | Lea | 2020-03-05 | 2020-03-05 | Malfunction, Title V Deviation | Carbon Monoxide | 8640 | 20.6 | lbs. | Nitrogen Dioxide | 8640 | 3.79 | lbs. | [12 empty] | Sulfur Dioxide | 8640 | 1.42 | lbs. | Volatile Organic Compounds (VOC) | 8640 | 0.28 | lbs. | Hydrogen Sulfide | 8640 | 0.02 | lbs. | Investigation is ongoing to identify the sources of the flare volumes
ETC Texas Pipeline LTD | ETC - Jal No3 Gas Plant | Lea | 2020-03-04 | 2020-03-04 | Malfunction, Title V Deviation | Carbon Monoxide | 960 | 4734.79 | lbs. | Nitrogen Dioxide | 960 | 551.05 | lbs. | [24 empty] | On March 3rd and continuing into March 4, 2020 the Jal #3 Gas Plant flared residue gas volumes due to the EPNG slam-valve closing, shutting-in the Plant. The slam-valve closed because a power outage, caused by a lightning strike, caused the amine pumps to trip offline and for the Plant to go sour.
HollyFrontier Navajo Refining LLC | HollyFrontier - Artesia Refinery | Eddy | 2020-03-04 | 2020-03-04 | Malfunction, Title V Deviation | Carbon Monoxide | 10200 | 62.5 | lbs. | Nitrogen Dioxide | 3660 | 35.46 | lbs. | Particulate Matter (total suspended) | 2280 | 3.9 | lbs. | [12 empty] | Volatile Organic Compounds (VOC) | 420 | 0.7 | lbs. | Hydrogen Sulfide | 60 | 0 | lbs. | Due to miscellaneous process conditions occurring between 01/28/2020 and 03/04/2020, the refinery fuel gas system and multiple process heaters intermittently exceeded permitted limits. Operations made multiple adjustments to process conditions, and individual heaters. . .Please see attached list of exceedances for each heater.
Chevron USA Inc | Chevron - Sand Dunes CS 11 | Eddy | 2020-03-04 | 2020-03-04 | Malfunction | Carbon Monoxide | 37 | 39.283 | lbs. | Nitrogen Dioxide | 37 | 7.22 | lbs. | Particulate Matter (total suspended) | 37 | 2.957 | lbs. | [8 empty] | Sulfur Dioxide | 37 | 0.064 | lbs. | Volatile Organic Compounds (VOC) | 37 | 69.042 | lbs. | Hydrogen Sulfide | 37 | 0.001 | lbs. | Compressor down.
ETC Texas Pipeline LTD | ETC - Jal No3 Gas Plant | Lea | 2020-03-04 | 2020-03-04 | Malfunction, Title V Deviation | Carbon Monoxide | 600 | 1608.61 | lbs. | Nitrogen Dioxide | 600 | 805.26 | lbs. | [12 empty] | Sulfur Dioxide | 600 | 0.83 | lbs. | Volatile Organic Compounds (VOC) | 600 | 1854.86 | lbs. |  |  |  |  | On March 4, 2020 the Jal #3 Gas Plant flared inlet gas volumes due to a power outage, caused by a lightning strike, causing the C-Units (inlet compression) to trip offline.
OXY USA Inc | OXY - Corral Fly 2-1 CTB | Eddy | 2020-03-04 | 2020-03-04 | Malfunction | Carbon Monoxide | 15 | 1.96 | lbs. | Nitrogen Dioxide | 15 | 1.04 | lbs. | [16 empty] | Volatile Organic Compounds (VOC) | 15 | 1.45 | lbs. |  |  |  |  | Oxy equipment malfunction - USA compressor #3 at Corral 2 North down due to high liquid level on 2nd stage scrubber.
DCP Operating Company LP | Zia II Gas Plant | Lea | 2020-03-03 | 2020-03-03 | Malfunction, Title V Deviation | Carbon Monoxide | 135 | 16.37 | lbs. | Nitrogen Dioxide | 135 | 3.01 | lbs. | [12 empty] | Sulfur Dioxide | 135 | 1.12 | lbs. | Volatile Organic Compounds (VOC) | 135 | 0.22 | lbs. | Hydrogen Sulfide | 135 | 0.01 | lbs. | At approximately 10:53 on 3/3/20 the LP inlet compressor while Ops was perfeorming a PM on C-1500, C-1550 shut down on low hydrax oil leak. The resulting build up in pressure caused a flare event.
DCP Operating Company LP | Zia II Gas Plant | Lea | 2020-03-03 | 2020-03-03 | Malfunction, Title V Deviation | Carbon Monoxide | 135 | 83.41 | lbs. | Nitrogen Dioxide | 135 | 15.33 | lbs. | [12 empty] | Sulfur Dioxide | 135 | 11.54 | lbs. | Volatile Organic Compounds (VOC) | 135 | 0.07 | lbs. | Hydrogen Sulfide | 135 | 0.13 | lbs. | At approximately 10:53 on 3/3/20 the LP inlet compressor while Ops was performing a PM on C-1500, C-1550 shut down on low hydrax oil leak. The resulting build up in pressure caused a flare event.
DCP Operating Company LP | Zia II Gas Plant | Lea | 2020-03-03 | 2020-03-03 | Malfunction, Title V Deviation | Carbon Monoxide | 1200 | 11.19 | lbs. | Nitrogen Dioxide | 1200 | 2.06 | lbs. | [12 empty] | Sulfur Dioxide | 1200 | 1.55 | lbs. | Volatile Organic Compounds (VOC) | 1200 | 0.01 | lbs. | Hydrogen Sulfide | 1200 | 0.02 | lbs. | Minor foaming events occurred at 1:00 am through 9:00 pm that pressured up the flash tanks and relieved to flare via PSV
Chevron USA Inc | Chevron - Sand Dunes CS 11 | Eddy | 2020-03-03 | 2020-03-03 | Malfunction | Carbon Monoxide | 67 | 107.565 | lbs. | Nitrogen Dioxide | 67 | 19.769 | lbs. | Particulate Matter (total suspended) | 67 | 8.099 | lbs. | [8 empty] | Sulfur Dioxide | 67 | 0.176 | lbs. | Volatile Organic Compounds (VOC) | 67 | 189.051 | lbs. | Hydrogen Sulfide | 67 | 0.002 | lbs. | Compressor down.
DCP Operating Company LP | Fitz Compressor Station | Eddy | 2020-03-03 | 2020-03-03 | Malfunction | [24 empty] | Volatile Organic Compounds (VOC) | 1080 | 10128.14 | lbs. | Hydrogen Sulfide | 1080 | 0.21 | lbs. | On March 2st 2020 at 14:00 the Fitz CS tripped offline on a high field scrubber liquid level shutdown which activated the emergency vent which protects the stations inlet gathering pipeline.
Versado Gas Processors, LLC | Eunice Gas Processing Plant | Lea | 2020-03-03 | 2020-03-03 | Malfunction, Title V Deviation | Carbon Monoxide | 69 | 55 | lbs. | Nitrogen Dioxide | 69 | 12 | lbs. | [12 empty] | Sulfur Dioxide | 69 | 4883 | lbs. |  |  |  |  | Hydrogen Sulfide | 69 | 52 | lbs. | Acid gas with supplemental fuel was flared at the Eunice Plant, to insure total combustion, when the AGI compressor was shutdown to change hot valves. Higher than normal 1st stage pressures and temperatures were observed and maintenance personnel notified and shutdown was scheduled to reduce emissions and downtime.
DCP Operating Company LP | DCP - West Turkey Track Compressor Station | Eddy | 2020-03-03 | 2020-03-03 | Malfunction | Carbon Monoxide | 360 | 752.36 | lbs. | Nitrogen Dioxide | 360 | 138.27 | lbs. | [16 empty] | Volatile Organic Compounds (VOC) | 360 | 6.41 | lbs. |  |  |  |  | On March 02, 2020 at 19:00 the West Turkey Track CS tripped safely offline on low instrument air pressure activating the emergency flare which protects the inlet gathering system piping
OXY USA WTP Limited Partnership | OXY - Turkey Track CTB and Gas Sales Compression | Eddy | 2020-03-02 | 2020-03-02 | Other | Carbon Monoxide | 30 | 4.6 | lbs. | Nitrogen Dioxide | 30 | 2.31 | lbs. | [16 empty] | Volatile Organic Compounds (VOC) | 30 | 4.3 | lbs. |  |  |  |  | USA sales compressor #5 down for maintenance.
Chevron USA Inc | Chevron - Sand Dunes CS 11 | Eddy | 2020-03-02 | 2020-03-02 | Malfunction | Carbon Monoxide | 97 | 167.325 | lbs. | Nitrogen Dioxide | 97 | 30.752 | lbs. | Particulate Matter (total suspended) | 97 | 12.598 | lbs. | [8 empty] | Sulfur Dioxide | 97 | 0.274 | lbs. | Volatile Organic Compounds (VOC) | 97 | 294.08 | lbs. | Hydrogen Sulfide | 97 | 0.003 | lbs. | Compressor down on high 2nd stage scrubber level and inlet pressure.
XTO Energy Inc | XTO - BEU DI 5 Tank Battery | Eddy | 2020-03-02 | 2020-03-02 | Other | [32 empty] | DID NOT GO OVER ALLOWED IN PEMIT. OPENED AS PRECAUTION FOR OVER THE WEEKEND.
Harvest Pipeline Company LLC | Harvest Pipeline - San Juan Gas Plant | San Juan | 2020-03-02 | 2020-03-02 | Shutdown, Title V Deviation | [32 empty] | Intermittent visible emissions during Train 2 shutdown. Shutdown of train 2 to replace leak on dehy system.
Chevron USA Inc | Chevron - Sand Dunes CS 11 | Eddy | 2020-03-01 | 2020-03-01 | Malfunction | Carbon Monoxide | 120 | 42.393 | lbs. | Nitrogen Dioxide | 120 | 7.791 | lbs. | Particulate Matter (total suspended) | 120 | 3.192 | lbs. | [8 empty] | Sulfur Dioxide | 120 | 0.069 | lbs. | Volatile Organic Compounds (VOC) | 120 | 74.508 | lbs. | Hydrogen Sulfide | 120 | 0.001 | lbs. | Compressor down due to coolant issue.
DCP Operating Company LP | DCP - West Turkey Track Compressor Station | Eddy | 2020-03-01 | 2020-03-01 | Malfunction | Carbon Monoxide | 1380 | 46.62 | lbs. | Nitrogen Dioxide | 1380 | 8.57 | lbs. | [16 empty] | Volatile Organic Compounds (VOC) | 1380 | 0.4 | lbs. |  |  |  |  | On February 29th at 16:00 the West Turkey Track CS tripped offline on high discharge pressure activating the emergency flare which protects the inlet gathering pipeline.
HollyFrontier Navajo Refining LLC | HollyFrontier - Artesia Refinery | Eddy | 2020-03-01 | 2020-03-01 | Malfunction, Title V Deviation | [20 empty] | Sulfur Dioxide | 2040 | 6.2 | lbs. | [8 empty] | At ~ 18:00 on 02/25/2020 HollyFrontier Navajo Refining LLC intermittantly exceeded the H2S 162 ppm 3 hour rolling average Ja Permit Limit. A trouble shooting effort on subsequent events discovered a relief valve (RV-0612) that was not functioning properly on W-14 (Unit 06 Stripper Tower). The valve was blocked in, pulled and sent for repair 03/06/2020 in the AM. RV was installed at ~19:30 on 03/06/2020. Scavenger was injected during trouble shooting effort to minimize excess emissions.
ETC Texas Pipeline LTD | ETC - Jal No3 Gas Plant | Lea | 2020-03-01 | 2020-03-01 | Malfunction, Title V Deviation | [20 empty] | Sulfur Dioxide | 30 | 13.7 | lbs. | [8 empty] | On March 1, 2020 the Jal #3 Gas Plant flared acid gas volumes due to AGI #2 going down because of high 5th-stage scrubber liquid levels.
DCP Operating Company LP | Fitz Compressor Station | Eddy | 2020-03-01 | 2020-03-01 | Malfunction | [24 empty] | Volatile Organic Compounds (VOC) | 660 | 7878.09 | lbs. | Hydrogen Sulfide | 660 | 0.16 | lbs. | On March 1st 2020 at 12:00 the Fitz CS tripped offline on a high field scrubber liquid level shutdown which activated the emergency vent which protects the stations inlet gathering pipeline.
Versado Gas Processors, LLC | Eunice Gas Processing Plant | Lea | 2020-02-29 | 2020-02-29 | Malfunction, Title V Deviation | Carbon Monoxide | 17 | 72 | lbs. | Nitrogen Dioxide | 17 | 16 | lbs. | [12 empty] | Sulfur Dioxide | 17 | 188 | lbs. | Volatile Organic Compounds (VOC) | 17 | 59 | lbs. | Hydrogen Sulfide | 17 | 2 | lbs. | Inlet gas was flared at the Eunice Plant when C01 was shutdown due to hot valves. During this timeframe EC2 went down due to high field pressure.
Matador Production Company | Matador - Biggers Fed West TB | Lea | 2020-02-29 | 2020-02-29 | Malfunction | Carbon Monoxide | 16860 | 288.87 | lbs. | Nitrogen Dioxide | 16860 | 143.12 | lbs. | [12 empty] | Sulfur Dioxide | 16860 | 1.57 | lbs. | Volatile Organic Compounds (VOC) | 16860 | 282.68 | lbs. |  |  |  |  | Pipeline interruption due to Lucid treating plant outage.
Matador Production Company | Matador - Leslie Federal East Facility | Lea | 2020-02-29 | 2020-02-29 | Malfunction | Carbon Monoxide | 16860 | 1016 | lbs. | Nitrogen Dioxide | 16860 | 501.07 | lbs. | [12 empty] | Sulfur Dioxide | 16860 | 5.64 | lbs. | Volatile Organic Compounds (VOC) | 16860 | 965.8 | lbs. |  |  |  |  | Pipeline interruption due to Lucid treating plant outage.
Chevron USA Inc | Chevron - Sand Dunes CS 11 | Eddy | 2020-02-29 | 2020-02-29 | Malfunction | Carbon Monoxide | 16 | 204.978 | lbs. | Nitrogen Dioxide | 16 | 37.672 | lbs. | Particulate Matter (total suspended) | 16 | 15.433 | lbs. | [8 empty] | Sulfur Dioxide | 16 | 0.336 | lbs. | Volatile Organic Compounds (VOC) | 16 | 360.26 | lbs. | Hydrogen Sulfide | 16 | 0.004 | lbs. | Start up issues with back pressure valve.
DCP Operating Company LP | DCP - Eunice Gas Plant | Lea | 2020-02-29 | 2020-02-29 | Startup, Title V Deviation | Carbon Monoxide | 90 | 0 | lbs. | Nitrogen Dioxide | 90 | 0 | lbs. | [12 empty] | Sulfur Dioxide | 90 | 0 | lbs. | Volatile Organic Compounds (VOC) | 90 | 0 | lbs. | Hydrogen Sulfide | 90 | 0 | lbs. | Eunice Plant flared intermittently during startup, following an emergency plant shutdown to repair a leaking tube bundle in the Amine Still Reboiler. Flaring lasted 6 minutes and approximately 66.48 mcf was flared during a 90 minute interval. Root cause: Plant startup (typical).
Chevron USA Inc | Chevron - Sand Dunes CS 11 | Eddy | 2020-02-29 | 2020-02-29 | Malfunction | Carbon Monoxide | 16 | 0 | lbs. | [28 empty] | Entered inadvertently. Already submitted on Activity Number: 038418-03062020-01
Matador Production Company | Matador - Bill Alexander State Com Facility | Lea | 2020-02-29 | 2020-02-29 | Malfunction | Carbon Monoxide | 15960 | 748.79 | lbs. | Nitrogen Dioxide | 15960 | 356.47 | lbs. | [12 empty] | Sulfur Dioxide | 15960 | 4876.39 | lbs. | Volatile Organic Compounds (VOC) | 15960 | 780.13 | lbs. |  |  |  |  | Pipeline interruption due to Lucid treating plant outage.
Dept of the Army | White Sands Missile Range | Dona Ana | 2020-02-29 | 2020-02-29 | Other, Title V Deviation | Carbon Monoxide | 60 | 1.7 | lbs. | Nitrogen Dioxide | 60 | 8 | lbs. | Particulate Matter (total suspended) | 60 | 0.6 | lbs. | Particulate Matter (10 microns or less) | 60 | 0.6 | lbs. | Particulate Matter (2.5 microns or less) | 60 | 0.6 | lbs. | Sulfur Dioxide | 60 | 0.5 | lbs. | Volatile Organic Compounds (VOC) | 60 | 0.6 | lbs. |  |  |  |  | Exceedance of annual emission limit for emission source PHA (12 month rolling total) covering period Mar 2019 to February 2020. Cause has been increased military mission support activities requiring portable process generators.
Matador Production Company | Matador - Marlan Downey 09 State | Lea | 2020-02-29 | 2020-02-29 | Malfunction | Carbon Monoxide | 16860 | 291.73 | lbs. | Nitrogen Dioxide | 16860 | 146.1 | lbs. | [12 empty] | Sulfur Dioxide | 16860 | 331.05 | lbs. | Volatile Organic Compounds (VOC) | 16860 | 252.66 | lbs. |  |  |  |  | Pipeline interruption due to Lucid treating plant outage.
DCP Operating Company LP | DCP - Eunice Gas Plant | Lea | 2020-02-29 | 2020-02-29 | Malfunction, Title V Deviation | Carbon Monoxide | 1120 | 3930.216 | lbs. | Nitrogen Dioxide | 1120 | 722.4 | lbs. | [12 empty] | Sulfur Dioxide | 1120 | 7352.225 | lbs. | Volatile Organic Compounds (VOC) | 1120 | 1636.398 | lbs. | Hydrogen Sulfide | 1120 | 79.823 | lbs. | Amanda flared to relieve gathering system pressure when Eunice plant performed an emergency shutdown to repair a leaking tube bundle in the Amine Still Reboiler. To minimize flaring, gas was curtailed and producers were asked to shut-in production. Maintenance identified and plugged the tube leak and Operators brought the plant back online, which ended the flaring. Approximately 3873.53 mcf was flared over an 18.67 hour interval.
ETC Texas Pipeline LTD | ETC - Jal No3 Gas Plant | Lea | 2020-02-29 | 2020-02-29 | Malfunction, Title V Deviation | [24 empty] | Volatile Organic Compounds (VOC) | 480 | 31.28 | lbs. |  |  |  |  | On February 29, 2020 the Jal #3 Gas Plant flared acid gas volumes due to AGI #1 going down because of no lubrication oil flow. AGI #2 also went down on hot valves.
DCP Operating Company LP | DCP - West Turkey Track Compressor Station | Eddy | 2020-02-28 | 2020-02-28 | Malfunction | Carbon Monoxide | 960 | 403.1 | lbs. | Nitrogen Dioxide | 960 | 74.08 | lbs. | [16 empty] | Volatile Organic Compounds (VOC) | 960 | 3.43 | lbs. |  |  |  |  | Pipeline liquids accumulated in the West Turkey Track booster discharge â€œHi/Loâ€ safety valve pilot line causing it to shut and knock the booster offline on high discharge on 2 occasions (the 27th at 16:00 and again on the 28th at 02:00).
ConocoPhillips | ConocoPhillips - Vacuum Glorietta East Unit VGEU East Tank Battery | Lea | 2020-02-28 | 2020-02-28 | Emergency | [20 empty] | Sulfur Dioxide | 50400 | 84180 | lbs. |  |  |  |  | Hydrogen Sulfide | 50400 | 909.66 | lbs. | High sales line pressures on third-party gathering system (DCP Midstream) prevented safe delivery of gas requiring ConocoPhillips Company (COPC) to curtail sales and required flaring of gas to ensure safe operation of facility. This was an unplanned event with minimal advance notice from DCP Midstream the third-party and was associated with a line leak in their system. DCP provided no expected duration for outage, and facility operated on a day-to-day basis with an expectation of imminent restoration of normal sale gas delivery. Flaring ceased as soon as DCP notified COPC that is was safe to deliver gas to their system. . .Permitted flaring emission limits were based on typical operating conditions prior to 2019 and the permit limits were set using the historic gas quality with lower H2S and higher BTU. Excess emissions were discovered when the current October 2019 gas analyses and higher flare rates were incorporated in the flare tracking.
XTO Energy Inc | XTO - Legg Federal Tank Battery | Eddy | 2020-02-28 | 2020-02-28 | Malfunction | [24 empty] | Volatile Organic Compounds (VOC) | 1574786 | 112.14 | lbs. |  |  |  |  | Lease operator responded to alarm that dump valve malfunctioned on tank
OXY USA WTP Limited Partnership | OXY - Turkey Track CTB and Gas Sales Compression | Eddy | 2020-02-28 | 2020-02-28 | Malfunction | Carbon Monoxide | 125 | 100.31 | lbs. | Nitrogen Dioxide | 125 | 50.27 | lbs. | [16 empty] | Volatile Organic Compounds (VOC) | 125 | 93.57 | lbs. |  |  |  |  | Oxy was troubleshooting the field wide gas takeaway restrictions to determine if the limitation is related to compression or pipeline capacity. This will help prevent future repeat flaring due to well surging. Flared gas to prevent catastrophic internal damage to the compressors during this test. This was 4 separate events: 00:40-1:15; 4:00-4:45; 10:57-11:12 and 14:36-15:05.
ETC Texas Pipeline LTD | ETC - Jal No3 Gas Plant | Lea | 2020-02-28 | 2020-02-28 | Malfunction, Title V Deviation | Carbon Monoxide | 30 | 1.07 | lbs. | Nitrogen Dioxide | 30 | 0.11 | lbs. | [12 empty] | Sulfur Dioxide | 30 | 661.94 | lbs. | [8 empty] | On February 28, 2020 the Jal #3 Gas Plant flared acid gas volumes due to AGI #2 going down because of high discharge temperature. This was caused by the gas fan tripping offline.
Cimarex Energy Co of Colorado | Cimarex Energy- Cuervo Federal Battery | Lea | 2020-02-27 | 2020-02-27 | Malfunction | [24 empty] | Volatile Organic Compounds (VOC) | 18523 | 25356 | lbs. |  |  |  |  | A gas leak on an underground gaslift line was identified via voluntary flyover. The leak is located about 20 feet east from the edge of the pad. The start date of the event is conservatively assumed to be the last optical gas imaging (OGI) facility inspection. . .Additional details will be provided once the investigation is complete.
Chevron USA Inc | Chevron - HY NM Section 10 CTB and Compressor Stations | Eddy | 2020-02-27 | 2020-02-27 | Malfunction | Carbon Monoxide | 50 | 136.503 | lbs. | Nitrogen Dioxide | 50 | 25.087 | lbs. | Particulate Matter (total suspended) | 50 | 22.9824 | lbs. | [8 empty] | Sulfur Dioxide | 50 | 0.5 | lbs. | Volatile Organic Compounds (VOC) | 50 | 55.285 | lbs. | Hydrogen Sulfide | 50 | 0.006 | lbs. | Dehy skid instrument air supply isolation valve mal operations.
DCP Operating Company LP | Zia II Gas Plant | Lea | 2020-02-27 | 2020-02-27 | Malfunction, Title V Deviation | Carbon Monoxide | 8640 | 65.12 | lbs. | Nitrogen Dioxide | 8640 | 11.97 | lbs. | [12 empty] | Sulfur Dioxide | 8640 | 4.47 | lbs. | Volatile Organic Compounds (VOC) | 8640 | 0.89 | lbs. | Hydrogen Sulfide | 8640 | 0.05 | lbs. | Investigation is ongoing to identify the sources of the flare volumes
Versado Gas Processors, LLC | Targa - Monument Gas Plant | Lea | 2020-02-27 | 2020-02-27 | Malfunction, Title V Deviation | Carbon Monoxide | 196 | 185 | lbs. | Nitrogen Dioxide | 196 | 46 | lbs. | [12 empty] | Sulfur Dioxide | 196 | 4273 | lbs. | Volatile Organic Compounds (VOC) | 196 | 3 | lbs. | Hydrogen Sulfide | 196 | 46 | lbs. | Acid gas was flared with supplemental fuel when the AGI compressor was shut down due to the failed 4th stage suction valves. After the valves were fixed the flare controller failed open, causing the facility to flare acid gas with supplemental fuel. Acid gas with supplemental fuel was flared until flare controller could be reset.
DCP Operating Company LP | Zia II Gas Plant | Lea | 2020-02-27 | 2020-02-27 | Malfunction, Title V Deviation | Carbon Monoxide | 120 | 37.37 | lbs. | Nitrogen Dioxide | 120 | 6.87 | lbs. | [12 empty] | Sulfur Dioxide | 120 | 2.57 | lbs. | Volatile Organic Compounds (VOC) | 120 | 0.51 | lbs. | Hydrogen Sulfide | 120 | 0.03 | lbs. | C-1500 and C-1550 Inlet compressors shut down due to a high level in the LP Inlet Separator.
DCP Operating Company LP | DCP - Eunice Gas Plant | Lea | 2020-02-27 | 2020-02-27 | Malfunction | Carbon Monoxide | 600 | 0 | lbs. | Nitrogen Dioxide | 600 | 0.432 | lbs. | [12 empty] | Sulfur Dioxide | 600 | 14138.3 | lbs. | Volatile Organic Compounds (VOC) | 600 | 3.535 | lbs. | Hydrogen Sulfide | 600 | 153.497 | lbs. | Eunice Plant flared when the positioner for the split valve malfunctioned (corrosion/moisture) causing the SRU to go down. I&E replaced the positioner and Operations brought the SRU back online. Approximately 430.606 mcf flared over a 10 hour interval. Root cause: I&E circuit failure.
OXY USA WTP Limited Partnership | OXY - Turkey Track CTB and Gas Sales Compression | Eddy | 2020-02-27 | 2020-02-27 | Malfunction | Carbon Monoxide | 59 | 18.94 | lbs. | Nitrogen Dioxide | 59 | 9.5 | lbs. | [16 empty] | Volatile Organic Compounds (VOC) | 59 | 17.67 | lbs. |  |  |  |  | Oxy was troubleshooting the field wide gas takeaway restrictions to determine if the limitation is related to compression or pipeline capacity. This will help prevent future repeat flaring due to well surging. Flared gas to prevent catastrophic internal damage to the compressors during this test. This was 2 separate events: 3:00 - 3:45 and 9:14-9:28.
ETC Texas Pipeline LTD | ETC - Jal No3 Gas Plant | Lea | 2020-02-27 | 2020-02-27 | Malfunction, Title V Deviation | Carbon Monoxide | 35 | 0.99 | lbs. | Nitrogen Dioxide | 35 | 0.1 | lbs. | [12 empty] | Sulfur Dioxide | 35 | 645.21 | lbs. | [8 empty] | On February 28, 2020 the Jal #3 Gas Plant flared acid gas volumes due to AGI #2 going down because of high 1st-stage scrubber liquid levels.
DCP Operating Company LP | Monument Booster Station | Lea | 2020-02-27 | 2020-02-27 | Malfunction | [24 empty] | Volatile Organic Compounds (VOC) | 9 | 0 | lbs. | Hydrogen Sulfide | 9 | 0 | lbs. | #4 went down when inlet fuel scrubber hit high liquid level. Tech drained scrubber, blew down and restarted the unit. However, a bad check valve allowed blowdown to inadvertently route to flare (not atmosphere). The check valve was replaced. Root cause: Mechanical failure.
OXY USA Inc | OXY - Red Tank 27-28 CTB | Lea | 2020-02-26 | 2020-02-26 | Malfunction | Carbon Monoxide | 1320 | 345.22 | lbs. | Nitrogen Dioxide | 1320 | 173.14 | lbs. | [16 empty] | Volatile Organic Compounds (VOC) | 1320 | 292.81 | lbs. |  |  |  |  | DCP bootleg down due to high liquid levels at the DCP Linam Plant. Flaring occurred throughout the day as DCP was stabilizing the pressure.
Chevron USA Inc | Chevron - HY NM Section 10 CTB and Compressor Stations | Eddy | 2020-02-26 | 2020-02-26 | Malfunction | [8 empty] | Particulate Matter (total suspended) | 82 | 46.879 | lbs. | [8 empty] | Sulfur Dioxide | 82 | 1.02 | lbs. | Volatile Organic Compounds (VOC) | 82 | 112.769 | lbs. | Hydrogen Sulfide | 82 | 0.011 | lbs. | Loss of communications.
Western Refining Southwest Inc - Gallup Refinery | Western Refining - Gallup Refinery | McKinley | 2020-02-26 | 2020-02-26 | Other, Title V Deviation | [28 empty] | Hydrogen Sulfide | 180 | 0 | lbs. | On 2/26/2020 from around 16:00 to 19:00. the facility's flare fuel gas exceeded its limit of 162 ppm on a 3-hr rolling avg twice (165 and 175 ppm). .The cause was due to a valve that was left open while getting GasCon Compressor C ready for maintenance.
DCP Operating Company LP | Monument Booster Station | Lea | 2020-02-26 | 2020-02-26 | Malfunction | Carbon Monoxide | 120 | 0.184 | lbs. | Nitrogen Dioxide | 120 | 0 | lbs. | [12 empty] | Sulfur Dioxide | 120 | 27.05 | lbs. | Volatile Organic Compounds (VOC) | 120 | 0 | lbs. | Hydrogen Sulfide | 120 | 0.294 | lbs. | #4 went down on underspeed. After an unsucessful restart (unit would not take load), field tech replaced diaphragms and brought unit back online to end flaring. Approximately 13.95 mcf was flared over a 2 hr interval. Root cause: Mechanical failure
DCP Operating Company LP | Zia II Gas Plant | Lea | 2020-02-26 | 2020-02-26 | Malfunction, Title V Deviation | Carbon Monoxide | 60 | 8.97 | lbs. | Nitrogen Dioxide | 60 | 1.65 | lbs. | [12 empty] | Sulfur Dioxide | 60 | 0.62 | lbs. | Volatile Organic Compounds (VOC) | 60 | 0.12 | lbs. | Hydrogen Sulfide | 60 | 0.01 | lbs. | At 0452-C-1500 and C-1550 Low Pressure inlet compressors shutdown due to high 1st stage scrubber levels
OXY USA WTP Limited Partnership | OXY - Turkey Track CTB and Gas Sales Compression | Eddy | 2020-02-26 | 2020-02-26 | Malfunction | Carbon Monoxide | 40 | 6.95 | lbs. | Nitrogen Dioxide | 40 | 3.49 | lbs. | [16 empty] | Volatile Organic Compounds (VOC) | 40 | 6.49 | lbs. |  |  |  |  | Oxy was troubleshooting the field wide gas takeaway restrictions to determine if the limitation is related to compression or pipeline capacity. This will help prevent future repeat flaring due to well surging. Flared gas to prevent catastrophic internal damage to the compressors during this test. This was 3 separate events: 10:25-10:40; 14:10-14:20 and 20:00-20:15.
Frontier Field Services LLC | Durango Midstream - Maljamar Gas Plant | Lea | 2020-02-25 | 2020-02-25 | Malfunction, Title V Deviation | [20 empty] | Sulfur Dioxide | 960 | 3007.7 | lbs. | [8 empty] | The Plant experienced a pump failure on Amine Train 2 at approximately 12:00am. The back-up pump failed to come online due to a vibration sensor. Before operators were able to clear the vibration switch fault, Plant TW and GCNM discharge valves slammed shut.
DCP Operating Company LP | DCP - Eunice Gas Plant | Lea | 2020-02-25 | 2020-02-25 | Malfunction, Title V Deviation | Carbon Monoxide | 60 | 0 | lbs. | Nitrogen Dioxide | 60 | 0.053 | lbs. | [12 empty] | Sulfur Dioxide | 60 | 1511.26 | lbs. | Volatile Organic Compounds (VOC) | 60 | 0.378 | lbs. | Hydrogen Sulfide | 60 | 16.408 | lbs. | The sweet fuel flow measurement to the SRU main burner was reading inaccurately, causing excess air to the SO2 incinerator. Temp in the incinerator increased to 1500 F, automatically shutting down the incinerator. Operators restarted the incinerator, but not before (the 30 minute window) the valve to the acid gas flare opened. Approximately 46.028 mcf was flared over a 60 minute interval. Root cause: I & E circuit failure.
HollyFrontier Navajo Refining LLC | HollyFrontier - Artesia Refinery | Eddy | 2020-02-25 | 2020-02-25 | Malfunction, Title V Deviation | [20 empty] | Sulfur Dioxide | 360 | 0.22 | lbs. | [8 empty] | at ~ 07:00 on 02/24/2020 HollyFrontier Navajo Refining LLC intermittently exceeded the H2S 162 ppm 3 hour rolling average Ja Permit Limit. A trouble shooting effort on subsequent events discovered a potential relief valve that was not properly seated on W-14 (Unit 06 Stripper Tower).
Frontier Field Services LLC | Durango Midstream - Maljamar Gas Plant | Lea | 2020-02-25 | 2020-02-25 | Malfunction, Title V Deviation | [20 empty] | Sulfur Dioxide | 1140 | 8689 | lbs. | [8 empty] | The Plant experienced a pump failure on Amine Train 2 at approximately 12:00 am. The back-up pump failed to come online due to a vibration sensor. Before operators were able to clear the vibration switch fault, Plant discharge valves slammed shut.
ETC Texas Pipeline LTD | ETC - Jal No3 Gas Plant | Lea | 2020-02-25 | 2020-02-25 | Malfunction, Title V Deviation | Carbon Monoxide | 1500 | 6.68 | lbs. | Nitrogen Dioxide | 1500 | 0.36 | lbs. | [12 empty] | Sulfur Dioxide | 1500 | 12216.15 | lbs. | [8 empty] | On February 22nd and continuing into February 25, 2020 the Jal #3 Gas Plant flared acid gas volumes intermittently. AGI #1 and #2 went down intermittently during this period because of high 1st-stage and 4th-stage scrubber liquid levels. AGI #2 went down twice due to crank-case oil pressure and on 2/25/2020 AGI #1 went down twice because of high suction pressure caused by trying to put gas onto the SRU.
Frontier Field Services LLC | Durango Midstream - Maljamar Gas Plant | Lea | 2020-02-25 | 2020-02-25 | Malfunction, Title V Deviation | [20 empty] | Sulfur Dioxide | 960 | 1392.8 | lbs. | [8 empty] | The Plant experienced a pump failure on Amine Train 2 at approximately 12:00am. The back-up pump failed to come online due to a vibration sensor. Before operators were able to clear the vibration switch fault, Plant TW and GCNM discharge valves slammed shut.
OXY USA Inc | OXY - Red Tank 19 State CTB | Eddy | 2020-02-25 | 2020-02-25 | Malfunction | Carbon Monoxide | 150 | 3036.24 | lbs. | Nitrogen Dioxide | 150 | 1521.02 | lbs. | [16 empty] | Volatile Organic Compounds (VOC) | 150 | 2371.21 | lbs. |  |  |  |  | DCP bootleg down due to high liquid levels at the DCP Linam Plant
OXY USA WTP Limited Partnership | OXY - Turkey Track CTB and Gas Sales Compression | Eddy | 2020-02-25 | 2020-02-25 | Malfunction | Carbon Monoxide | 40 | 30 | lbs. | Nitrogen Dioxide | 40 | 15.04 | lbs. | [16 empty] | Volatile Organic Compounds (VOC) | 40 | 27.99 | lbs. |  |  |  |  | Oxy was troubleshooting the field wide gas takeaway restrictions to determine if the limitation is related to compression or pipeline capacity. This will help prevent future repeat flaring due to well surging. Flared gas to prevent catastrophic internal damage to the compressors during this test. This was 2 separate events: 13:40-13:50 and 16:40-17:10.
OXY USA Inc | OXY - Red Tank 19 State CTB | Eddy | 2020-02-24 | 2020-02-24 | Malfunction | Carbon Monoxide | 420 | 3517.84 | lbs. | Nitrogen Dioxide | 420 | 1762.54 | lbs. | [16 empty] | Volatile Organic Compounds (VOC) | 420 | 2747.48 | lbs. |  |  |  |  | DCP bootleg down due to high liquid levels at the DCP Linam Plant
OXY USA Inc | OXY - Red Tank 27-28 CTB | Lea | 2020-02-24 | 2020-02-24 | Malfunction | Carbon Monoxide | 960 | 245.13 | lbs. | Nitrogen Dioxide | 960 | 122.95 | lbs. | [16 empty] | Volatile Organic Compounds (VOC) | 960 | 207.92 | lbs. |  |  |  |  | DCP bootleg down due to high liquid levels at the DCP Linam Plant
OXY USA Inc | OXY - Red Tank 19 State CTB | Eddy | 2020-02-24 | 2020-02-24 | Malfunction | Carbon Monoxide | 840 | 6269.4 | lbs. | Nitrogen Dioxide | 840 | 3141.24 | lbs. | [16 empty] | Volatile Organic Compounds (VOC) | 840 | 4896.55 | lbs. |  |  |  |  | DCP bootleg down due to high liquid levels at the DCP Linam Plant
DCP Operating Company LP | DCP - West Turkey Track Compressor Station | Eddy | 2020-02-24 | 2020-02-24 | Malfunction | Carbon Monoxide | 480 | 106.93 | lbs. | Nitrogen Dioxide | 480 | 19.65 | lbs. | [16 empty] | Volatile Organic Compounds (VOC) | 480 | 0.91 | lbs. |  |  |  |  | At approximately 10Am on 02/24/2020 the West Turkey Track #3 unit tripped offline on â€œHot Valvesâ€. Shortly thereafter Magnum units #1 & #3 (which share a common gathering system) tripped offline on high discharge pressure due to problems at the Zia2 plant. This activated the emergency flare at WTT which protects the common gathering system.
OXY USA WTP Limited Partnership | OXY - Turkey Track CTB and Gas Sales Compression | Eddy | 2020-02-24 | 2020-02-24 | Malfunction | Carbon Monoxide | 236 | 220.01 | lbs. | Nitrogen Dioxide | 236 | 110.25 | lbs. | [16 empty] | Volatile Organic Compounds (VOC) | 236 | 205.21 | lbs. |  |  |  |  | Oxy was troubleshooting the field wide gas takeaway restrictions to determine if the limitation is related to compression or pipeline capacity. This will help prevent future repeat flaring due to well surging. Flared gas to prevent catastrophic internal damage to the compressors during this test. This was 7 separate events: 1:00-1:45; 4:45-5:15; 12:28-13:03; 15:54-16:14; 16:20-16:37; 19:07-19:52; 22:52-23:36.
DCP Operating Company LP | Monument Booster Station | Lea | 2020-02-24 | 2020-02-24 | Malfunction | Carbon Monoxide | 60 | 174.895 | lbs. | Nitrogen Dioxide | 60 | 31.353 | lbs. | [12 empty] | Sulfur Dioxide | 60 | 566.199 | lbs. | Volatile Organic Compounds (VOC) | 60 | 0 | lbs. | Hydrogen Sulfide | 60 | 6.147 | lbs. | Monument #4 shut down on high liquid level in the inlet separator. Field tech drained liquids, but unit wouldn't start and a new starter had to be installed to bring the unit back online to end the flaring. 292 mcf was flared over a 60 minute interval. Root cause: Process variability.
DCP Operating Company LP | Zia II Gas Plant | Lea | 2020-02-24 | 2020-02-24 | Malfunction, Title V Deviation | Carbon Monoxide | 120 | 39.01 | lbs. | Nitrogen Dioxide | 120 | 7.17 | lbs. | [12 empty] | Sulfur Dioxide | 120 | 2.68 | lbs. | Volatile Organic Compounds (VOC) | 120 | 0.53 | lbs. | Hydrogen Sulfide | 120 | 0.03 | lbs. | 0918- South trunk line pressure transmitter PIC-1021 in manual so IE could work on the PIC-1021A transmitter .0923-C-1350residue compressor shutdown on low engine speed .0923-opened up recycle PIC-1250D on the hp inlet compression .0924-EC-101 expander compressor shutdown on over speed because of the anti surge transmitter failed .0925-Plant shutdown
OXY USA WTP Limited Partnership | OXY - Turkey Track CTB and Gas Sales Compression | Eddy | 2020-02-23 | 2020-02-23 | Malfunction | Carbon Monoxide | 330 | 157.56 | lbs. | Nitrogen Dioxide | 330 | 78.99 | lbs. | [16 empty] | Volatile Organic Compounds (VOC) | 330 | 146.98 | lbs. |  |  |  |  | Oxy was troubleshooting the field wide gas takeaway restrictions to determine if the limitation is related to compression or pipeline capacity. This will help prevent future repeat flaring due to well surging. Flared gas to prevent catastrophic internal damage to the compressors during this test. This was 10 separate events: 00:03-00:18; 2:58-3:48; 5:48-5:58; 7:26-8:16; 10:56-11:11; 11:46-12:06; 13:41-14:36; 15:46-16:31; 18:01-18:21; 22:11-23:01.
OXY USA WTP Limited Partnership | OXY - Turkey Track CTB and Gas Sales Compression | Eddy | 2020-02-23 | 2020-02-23 | Malfunction | Carbon Monoxide | 100 | 48.94 | lbs. | Nitrogen Dioxide | 100 | 24.53 | lbs. | [16 empty] | Volatile Organic Compounds (VOC) | 100 | 45.66 | lbs. |  |  |  |  | Oxy equipment malfunction- USA gas sales compressor #1 down for repairs to the second stage discharge vessel which was leaking. The USA compressor mechanic did not have the right parts so had to go get a repair kit and return to the site. This was 2 separate events: 13:41-14:36 and 15:46-16:31.
OXY USA Inc | OXY - Red Tank 19 State CTB | Eddy | 2020-02-23 | 2020-02-23 | Malfunction | Carbon Monoxide | 840 | 4197.61 | lbs. | Nitrogen Dioxide | 840 | 2103.47 | lbs. | [16 empty] | Volatile Organic Compounds (VOC) | 840 | 3278.61 | lbs. |  |  |  |  | DCP bootleg down due to high liquid levels at the DCP Linam Plant
OXY USA Inc | OXY - Red Tank 27-28 CTB | Lea | 2020-02-23 | 2020-02-23 | Malfunction | Carbon Monoxide | 960 | 227.32 | lbs. | Nitrogen Dioxide | 960 | 114.03 | lbs. | [16 empty] | Volatile Organic Compounds (VOC) | 960 | 192.84 | lbs. |  |  |  |  | DCP bootleg down due to high liquid levels at the DCP Linam Plant
OXY USA WTP Limited Partnership | OXY - Indian Basin Gas Plant | Eddy | 2020-02-22 | 2020-02-22 | Malfunction, Title V Deviation | Carbon Monoxide | 420 | 509 | lbs. | Nitrogen Dioxide | 420 | 252 | lbs. | [24 empty] | Flared Residue Gas Due to high Oxygen Content from a 3rd party producer.
HollyFrontier Navajo Refining LLC | HollyFrontier - Artesia Refinery | Eddy | 2020-02-22 | 2020-02-22 | Malfunction, Title V Deviation | [20 empty] | Sulfur Dioxide | 120 | 0.2 | lbs. | [8 empty] | At ~10:00 on 02/22/2020 HollyFrontier Navajo Refining LLC exceeded the H2S 162 ppm 3 hour rolling average Ja Permit Limit. A trouble shooting effort on subsequent events discovered a potential relief valve that was not seated properly on W-14 (Unit 06 Stripper Tower).
DCP Operating Company LP | Double X Compressor Station, GCP4-0597 | Lea | 2020-02-22 | 2020-02-22 | Malfunction | [24 empty] | Volatile Organic Compounds (VOC) | 60 | 227.37 | lbs. |  |  |  |  | Double X booster vented to relieve pipeline pressure when Linam Ranch plant reduced their inlet flow (due to excessive liquds at the Linam inlet). Approximately 16.87 mcf vented intermittently during a 60 minute interval. Root cause: Process variability Linam Ranch plant called for (emergency) tank trucks to remove stored liquids so that inlet flows could be increased.
OXY USA WTP Limited Partnership | OXY - Turkey Track CTB and Gas Sales Compression | Eddy | 2020-02-22 | 2020-02-22 | Malfunction | Carbon Monoxide | 250 | 124.42 | lbs. | Nitrogen Dioxide | 250 | 62.37 | lbs. | [16 empty] | Volatile Organic Compounds (VOC) | 250 | 116.06 | lbs. |  |  |  |  | Oxy was troubleshooting the field wide gas takeaway restrictions to determine if the limitation is related to compression or pipeline capacity. This will help prevent future repeat flaring due to well surging. Flared gas to prevent catastrophic internal damage to the compressors during this test. This was 8 separate events: 00:17-00:52; 3:32-4:02; 6:02-6:17; 9:01-9:16; 11:46-12:01; 14:31-15:01; 18:46-20:01; 22:31-23:06.
DCP Operating Company LP | Monument Booster Station | Lea | 2020-02-22 | 2020-02-22 | Emergency | Carbon Monoxide | 34 | 29.2 | lbs. | Nitrogen Dioxide | 34 | 4.578 | lbs. | [12 empty] | Sulfur Dioxide | 34 | 75.885 | lbs. | Volatile Organic Compounds (VOC) | 34 | 0 | lbs. | Hydrogen Sulfide | 34 | 0.824 | lbs. | Monument #4 shut down when the booster lost commercial power when a 3rd party vehicle struck and toppled an Excel power pole. Field tech responded and used a portable generator to bring the unit back online to end the flaring. Approximately 52.57 mcf was flared over a 34 minute interval. Root cause: 3rd Party Event
OXY USA Inc | OXY - Red Tank 27-28 CTB | Lea | 2020-02-22 | 2020-02-22 | Malfunction | Carbon Monoxide | 540 | 123.42 | lbs. | Nitrogen Dioxide | 540 | 61.91 | lbs. | [16 empty] | Volatile Organic Compounds (VOC) | 540 | 104.7 | lbs. |  |  |  |  | DCP bootleg down due to high liquid levels at the DCP Linam Plant
Chevron USA Inc | Chevron - HY NM Section 10 CTB and Compressor Stations | Eddy | 2020-02-21 | 2020-02-21 | Malfunction | Carbon Monoxide | 43 | 0.169 | lbs. | Nitrogen Dioxide | 43 | 0.031 | lbs. | Particulate Matter (total suspended) | 43 | 0.028 | lbs. | [8 empty] | Sulfur Dioxide | 43 | 0.001 | lbs. | Volatile Organic Compounds (VOC) | 43 | 0.069 | lbs. | Hydrogen Sulfide | 43 | 0 | lbs. | Electrical/Instrumentation failure.
OXY USA WTP Limited Partnership | OXY - Turkey Track CTB and Gas Sales Compression | Eddy | 2020-02-21 | 2020-02-21 | Malfunction | Carbon Monoxide | 96 | 58.14 | lbs. | Nitrogen Dioxide | 96 | 29.14 | lbs. | [16 empty] | Volatile Organic Compounds (VOC) | 96 | 54.23 | lbs. |  |  |  |  | Oxy equipment malfunction - USA sales compressor #2 went down on 2nd stage discharge and repairs. This was 2 separate events: 8:27-9:28 and 16:58-17:33.
OXY USA Inc | OXY - Red Tank 27-28 CTB | Lea | 2020-02-21 | 2020-02-21 | Malfunction | Carbon Monoxide | 60 | 26.67 | lbs. | Nitrogen Dioxide | 60 | 13.37 | lbs. | [16 empty] | Volatile Organic Compounds (VOC) | 60 | 22.61 | lbs. |  |  |  |  | Third party contractor issue - DCP Bootleg experienced high line pressure throughout the field.
OXY USA Inc | OXY - Red Tank 19 State CTB | Eddy | 2020-02-21 | 2020-02-21 | Malfunction | Carbon Monoxide | 420 | 3262.41 | lbs. | Nitrogen Dioxide | 420 | 1634.59 | lbs. | [16 empty] | Volatile Organic Compounds (VOC) | 420 | 2548.01 | lbs. |  |  |  |  | DCP bootleg down due to high liquid levels at the DCP Linam Plant
OXY USA WTP Limited Partnership | OXY - Turkey Track CTB and Gas Sales Compression | Eddy | 2020-02-21 | 2020-02-21 | Malfunction | Carbon Monoxide | 145 | 106.81 | lbs. | Nitrogen Dioxide | 145 | 53.53 | lbs. | [16 empty] | Volatile Organic Compounds (VOC) | 145 | 99.63 | lbs. |  |  |  |  | Oxy was troubleshooting the field wide gas takeaway restrictions to determine if the limitation is related to compression or pipeline capacity. This will help prevent future repeat flaring due to well surging. Flared gas to prevent catastrophic internal damage to the compressors during this test. This was 4 separate events: 5:22-6:02; 10:43-11:18; 18:58-19:13; 21:13-22:08
ETC Texas Pipeline LTD | ETC - Jal No3 Gas Plant | Lea | 2020-02-21 | 2020-02-21 | Malfunction, Title V Deviation | [20 empty] | Sulfur Dioxide | 5 | 18.59 | lbs. | [8 empty] | On February 21, 2020 the Jal #3 Gas Plant flared acid gas volumes due to AGI #1 going down on high scrubber liquid levels.
Western Refining Southwest Inc - Gallup Refinery | Western Refining - Gallup Refinery | McKinley | 2020-02-20 | 2020-02-20 | Title V Deviation, Malfunction | [8 empty] | Particulate Matter (total suspended) | 1810 | 5535.3 | lbs. | Particulate Matter (10 microns or less) | 1810 | 5535.3 | lbs. | Particulate Matter (2.5 microns or less) | 1810 | 12.2 | lbs. | [12 empty] | On 2/19/2020 at approximately 1:50 pm, the CO Boiler tripped causing to exceed opacity and PM emission limits as shown below:. .PM - From 2/19/20 @ 14:00 to 2/20/20 @ 20:00: PM/PM10 = 5535.3 lbs; PM2.5 = 12.2 lbs .Opacity: 2/19/20 @ 13:48-13:54 = 74% .Opacity: 2/19/20 @ 14:00-14:06 = 48% .Opacity: 2/19/20 @ 14:06-14:12 = 69% .Opacity: 2/19/20 @ 14:12-14:18 = 50% .Opacity: 2/19/20 @ 16:00-16:06 = 41% .Opacity: 2/19/20 @ 23:06-23:12 = 44% .Opacity: 2/20/20 @ 01:30-01:36 = 31% .Opacity: 2/20/20 @ 19:54-20:00 = 39% .During this event, the FCC CO ppm or lb/hr limit were not exceeded.
OXY USA Inc | OXY - Red Tank 19 State CTB | Eddy | 2020-02-20 | 2020-02-20 | Malfunction | Carbon Monoxide | 60 | 35.28 | lbs. | Nitrogen Dioxide | 60 | 17.73 | lbs. | [16 empty] | Volatile Organic Compounds (VOC) | 60 | 27.59 | lbs. |  |  |  |  | DCP compressor went down due to a frozen fuel gas regulator.
OXY USA WTP Limited Partnership | OXY - Turkey Track CTB and Gas Sales Compression | Eddy | 2020-02-20 | 2020-02-20 | Malfunction | Carbon Monoxide | 104 | 126.04 | lbs. | Nitrogen Dioxide | 104 | 63.15 | lbs. | [16 empty] | Volatile Organic Compounds (VOC) | 104 | 117.56 | lbs. |  |  |  |  | Oxy was troubleshooting the field wide gas takeaway restrictions to determine if the limitation is related to compression or pipeline capacity. This will help prevent future repeat flaring due to well surging. Flared gas to prevent catastrophic internal damage to the compressors during this test. This was 5 separate events: 4:27-4:59; 6:54-7:00; 10:41-11:06; 13:41-14:01; 21:41-22:02.
DCP Operating Company LP | Double X Compressor Station, GCP4-0597 | Lea | 2020-02-20 | 2020-02-20 | Malfunction | [24 empty] | Volatile Organic Compounds (VOC) | 6 | 238.7 | lbs. |  |  |  |  | Double X booster vented when unit 1 went down on high discharge pressure, caused when the downstream pipeline packed when Linam Ranch plant reduced their inlet flow. Field operator restarted the unit to end the venting. Approximately 16.87 mcf vented during a 6 minute interval. Root cause: Process variability
HollyFrontier Navajo Refining LLC | HollyFrontier - Artesia Refinery | Eddy | 2020-02-20 | 2020-02-20 | Title V Deviation, Malfunction | [20 empty] | Sulfur Dioxide | 4140 | 1906.1 | lbs. | [8 empty] | At ~17:00 on 02/15/2020 HollyFrontier Navajo Refining LLC intermittently exceeded the SO2 250 ppm and 30 lb permit limits. This event is an actual continuation of report 198-02122020-02. The sequence of events, steps taken, corrective measures and any excess emissions will be explained when that report is finalized.
DCP Operating Company LP | Zia II Gas Plant | Lea | 2020-02-20 | 2020-02-20 | Malfunction, Title V Deviation | Carbon Monoxide | 8640 | 78.71 | lbs. | Nitrogen Dioxide | 8640 | 14.47 | lbs. | [12 empty] | Sulfur Dioxide | 8640 | 5.41 | lbs. | Volatile Organic Compounds (VOC) | 8640 | 1.07 | lbs. | Hydrogen Sulfide | 8640 | 0.06 | lbs. | Investigation is ongoing to identify the sources of the flare volumes
HollyFrontier Navajo Refining LLC | HollyFrontier - Artesia Refinery | Eddy | 2020-02-20 | 2020-02-20 | Malfunction, Title V Deviation | [20 empty] | Sulfur Dioxide | 6900 | 2515.96 | lbs. | [8 empty] | Between 02/12/2020 and 2/16/2020, the Sulfur Recovery Unit #3 (SRU3) was lost due to the Hot Oil Heater (H-3101) tripped. This began cooling the temperatures in SRU3 and after operations tried several times to control the unit, the decision was made to shut down SRU3. Shutting down SRU3 requires all the acid gas to be moved to the Sulfur Recovery Unit #2 (SRU2) and during this process, the SRU2 exceeded the SO2 250ppm 12 hour limit. Maintenance personnel repaired H-3101 and restarted SRU3 and shortly after, a hole in the screen caused the loss of the catalyst in the Claus Reactor and SRU3 was shutdown again. During this event, rates were reduced, units were shutdown, and sulfur shedding procedures were implemented. . .This event is under investigation and will be explained in further detail in the Consent Decree Hydrocarbon Flaring Incident Root Cause Analysis due on 04/03/2020. . .On 02/17/2020, the air demand plugged up and tripped SRU2. At this time, neither sulfur unit was running which soured up the system. When SRU2 was restarted, the Amine Stripper Tower (W-0772) and the Amine Absorber Tower (W-0771) became saturated with high levels of H2S and the excess sour gas was vented through the SRU2 Incinerator (H-0473). . .Between ~06:00 on 02/12/2020 and ~04:00 on 02/20/2020, the SRU2 Incinerator (H-0473) intermittently exceeded the SO2 250ppm 12 hour rolling average limit. .Between ~07:00 on 02/12/2020 and ~08:00 on 02/18/2020, the SRU2 Incinerator (H-0473) intermittently exceeded the SO2 30 lbs./hr. 3 hour rolling average limit. .Between ~20:00 on 02/17/2020 and ~09:00 on 02/19/2020, the SRU2 Incinerator (H-0473) exceeded the SO2 500lb 24 hour average limit.
OXY USA WTP Limited Partnership | OXY - Turkey Track CTB and Gas Sales Compression | Eddy | 2020-02-19 | 2020-02-19 | Malfunction | Carbon Monoxide | 134 | 192.98 | lbs. | Nitrogen Dioxide | 134 | 96.69 | lbs. | [16 empty] | Volatile Organic Compounds (VOC) | 134 | 179.99 | lbs. |  |  |  |  | Oxy was troubleshooting the field wide gas takeaway restrictions to determine if the limitation is related to compression or pipeline capacity. This will help prevent future repeat flaring due to well surging. Flared gas to prevent catastrophic internal damage to the compressors during this test. This was 5 separate events: 7:00-7:19; 12:37-13:27; 15:42-16:02; 18:22-18:47; 21:12-21:32.
XTO Energy Inc | XTO - Shocker and Thriller Tank Battery | Eddy | 2020-02-19 | 2020-02-19 | Malfunction | Carbon Monoxide | 19620 | 27.01 | lbs. | Nitrogen Dioxide | 19620 | 13.53 | lbs. | [16 empty] | Volatile Organic Compounds (VOC) | 19620 | 7.77 | lbs. |  |  |  |  | CNG residue compressor started to malfunction.
XTO Energy Inc | XTO - Shocker and Thriller Tank Battery | Eddy | 2020-02-19 | 2020-02-19 | Malfunction | Carbon Monoxide | 112020 | 170.7 | lbs. | Nitrogen Dioxide | 112020 | 85.51 | lbs. | [16 empty] | Volatile Organic Compounds (VOC) | 112020 | 38.71 | lbs. |  |  |  |  | CNG residue compressor started to malfunction.
XTO Energy Inc | XTO - Shocker and Thriller Tank Battery | Eddy | 2020-02-19 | 2020-02-19 | Malfunction | Carbon Monoxide | 15900 | 187.75 | lbs. | Nitrogen Dioxide | 15900 | 396.78 | lbs. | [16 empty] | Volatile Organic Compounds (VOC) | 15900 | 394.31 | lbs. |  |  |  |  | CNG residue compressor started to malfunction.
ETC Texas Pipeline LTD | ETC - Jal No3 Gas Plant | Lea | 2020-02-19 | 2020-02-19 | Malfunction, Title V Deviation | Carbon Monoxide | 240 | 4.32 | lbs. | Nitrogen Dioxide | 240 | 0.44 | lbs. | [12 empty] | Sulfur Dioxide | 240 | 2655.2 | lbs. | Volatile Organic Compounds (VOC) | 240 | 0.32 | lbs. |  |  |  |  | On February 19, 2020 the Jal #3 Gas Plant flared acid gas volumes twice due to AGI #1 and AGI #2 going down because of high scrubber liquid levels.
OXY USA Inc | OXY - Corral Fly 2-1 CTB | Eddy | 2020-02-19 | 2020-02-19 | Malfunction | Carbon Monoxide | 15 | 1.65 | lbs. | Nitrogen Dioxide | 15 | 0.89 | lbs. | [16 empty] | Volatile Organic Compounds (VOC) | 15 | 1.22 | lbs. |  |  |  |  | The regulator that supplies control gas to to ETC's slam valve froze and caused the valve to close. The gas became stranded and was sent to the flare to reduce excess emissions.
OXY USA WTP Limited Partnership | OXY - Turkey Track CTB and Gas Sales Compression | Eddy | 2020-02-18 | 2020-02-18 | Malfunction | Carbon Monoxide | 215 | 388.94 | lbs. | Nitrogen Dioxide | 215 | 194.86 | lbs. | [16 empty] | Volatile Organic Compounds (VOC) | 215 | 362.76 | lbs. |  |  |  |  | Oxy was troubleshooting the field wide gas takeaway restrictions to determine if the limitation is related to compression or pipeline capacity. This will help prevent future repeat flaring due to well surging. Flared gas to prevent catastrophic internal damage to the compressors during this test. This was 6 separate events: 1:15-2:00; 4:56-5:10; 10:08-10:28; 19:28-20:33; 21:43-22:03; 22:13-23:03.
ETC Texas Pipeline LTD | ETC - Jal No3 Gas Plant | Lea | 2020-02-17 | 2020-02-17 | Malfunction, Title V Deviation | [20 empty] | Sulfur Dioxide | 720 | 3503.08 | lbs. | [8 empty] | On February 17, 2020 the Jal #3 Gas Plant flared acid gas volumes due to AGI #1 going down because of an H2S leak. The leak was found to be from a leaking valve on the unit.
Chevron USA Inc | Chevron - HY NM Section 10 CTB and Compressor Stations | Eddy | 2020-02-17 | 2020-02-17 | Malfunction | Carbon Monoxide | 20 | 101.565 | lbs. | Nitrogen Dioxide | 20 | 18.666 | lbs. | Particulate Matter (total suspended) | 20 | 17.1 | lbs. | [8 empty] | Sulfur Dioxide | 20 | 0.372 | lbs. | Volatile Organic Compounds (VOC) | 20 | 41.135 | lbs. | Hydrogen Sulfide | 20 | 0.004 | lbs. | Compressor down.
DCP Operating Company LP | Zia II Gas Plant | Lea | 2020-02-17 | 2020-02-17 | Malfunction, Title V Deviation | Carbon Monoxide | 60 | 10.32 | lbs. | Nitrogen Dioxide | 60 | 1.9 | lbs. | [12 empty] | Sulfur Dioxide | 60 | 0.36 | lbs. | Volatile Organic Compounds (VOC) | 60 | 0.01 | lbs. |  |  |  |  | C-1600 shutdown on low oil pressure at 0710
OXY USA WTP Limited Partnership | OXY - Turkey Track CTB and Gas Sales Compression | Eddy | 2020-02-17 | 2020-02-17 | Malfunction | Carbon Monoxide | 70 | 153.6 | lbs. | Nitrogen Dioxide | 70 | 76.95 | lbs. | [16 empty] | Volatile Organic Compounds (VOC) | 70 | 143.26 | lbs. |  |  |  |  | Oxy was troubleshooting the field wide gas takeaway restrictions to determine if the limitation is related to compression or pipeline capacity. This will help prevent future repeat flaring due to well surging. Flared gas to prevent catastrophic internal damage to the compressors during this test. This was 4 separate events: 11:45-12:10; 17:45-18:05; 20:15-20:30; 23:30-23:40.
HollyFrontier Navajo Refining LLC | HollyFrontier - Lovington Refinery | Lea | 2020-02-17 | 2020-02-17 | Malfunction, Title V Deviation | [24 empty] | Volatile Organic Compounds (VOC) | 540 | 16.25 | lbs. |  |  |  |  | At ~9:00 on 02/17/2020 HollyFrontier Navajo Refining LLC-Lovington exceeded the VOC permit limit at the flare while scrubbing off-gas for DCP. . .VOC emissions were under permit limits at 18:00 on 02/17/2020.
OXY USA Inc | OXY - Red Tank 27-28 CTB | Lea | 2020-02-17 | 2020-02-17 | Malfunction | Carbon Monoxide | 190 | 36.97 | lbs. | Nitrogen Dioxide | 190 | 18.55 | lbs. | [16 empty] | Volatile Organic Compounds (VOC) | 190 | 31.37 | lbs. |  |  |  |  | DCP bootleg booster station had 2 compressors down which caused high line pressure.
DCP Operating Company LP | Lovington Booster Station | Lea | 2020-02-17 | 2020-02-17 | Malfunction | Carbon Monoxide | 240 | 68.37 | lbs. | Nitrogen Dioxide | 240 | 12.57 | lbs. | [12 empty] | Sulfur Dioxide | 240 | 1447.92 | lbs. | Volatile Organic Compounds (VOC) | 240 | 110.29 | lbs. | Hydrogen Sulfide | 240 | 15.72 | lbs. | On 02/17/2020 the Lovington CS #5 booster tripped offline on â€œhot valvesâ€ the #4 unit was already down undergoing a compressor piston change. This activated the sites emergency flare which protects the sites inlet gathering pipeline.
OXY USA WTP Limited Partnership | OXY - Turkey Track CTB and Gas Sales Compression | Eddy | 2020-02-16 | 2020-02-16 | Malfunction | Carbon Monoxide | 150 | 269.4 | lbs. | Nitrogen Dioxide | 150 | 134.98 | lbs. | [16 empty] | Volatile Organic Compounds (VOC) | 150 | 251.27 | lbs. |  |  |  |  | Oxy was troubleshooting the field wide gas takeaway restrictions to determine if the limitation is related to compression or pipeline capacity. This will help prevent future repeat flaring due to well surging. Flared gas to prevent catastrophic internal damage to the compressors during this test. This was 5 separate events: 7:29-7:44; 11:15-11:40; 15:15-15:55; 19:00-19:45; and 21:45-22:10.
DCP Operating Company LP | DCP - Burton Flats Compressor Station | Eddy | 2020-02-16 | 2020-02-16 | Emergency | [24 empty] | Volatile Organic Compounds (VOC) | 120 | 2605.55 | lbs. | Hydrogen Sulfide | 120 | 4.68 | lbs. | Excel Energy, who provides third party electrical power to the Burton Flats CS, cut power in the area to run a new electrical line to one of the Compressor stationâ€™s neighbors, without warning or notification. .Once third party electrical power was cut, the instrument air compressors went offline (electrical driven) and the station ESDâ€™d causing the emergency vent to open and protect the gathering system piping.
Frontier Field Services LLC | Durango Midstream - BKU Compressor Station | Eddy | 2020-02-16 | 2020-02-16 | Malfunction, Title V Deviation | [20 empty] | Sulfur Dioxide | 60 | 15.9 | lbs. | [8 empty] | A leaking valve caused a liquids dump line to freeze ultimately knocking down field gas compression due to high liquid scrubber level.
DCP Operating Company LP | Lovington Booster Station | Lea | 2020-02-16 | 2020-02-16 | Malfunction | Carbon Monoxide | 300 | 74.79 | lbs. | Nitrogen Dioxide | 300 | 13.75 | lbs. | [12 empty] | Sulfur Dioxide | 300 | 1584 | lbs. | Volatile Organic Compounds (VOC) | 300 | 120.66 | lbs. | Hydrogen Sulfide | 300 | 17.2 | lbs. | On Feb 16th, he DCP field operators took the Lovington Cs #4 unit offline as a preventive measure to change out two compressor valves (hot valves). In the #4 unit was offline the #5 unit un-expectantly tripped offline due to a flood of inlet pipeline fluids. This activated the emergency flare.
HollyFrontier Navajo Refining LLC | HollyFrontier - Artesia Refinery | Eddy | 2020-02-16 | 2020-02-16 | Malfunction, Title V Deviation |  |  |  |  | Nitrogen Dioxide | 3420 | 34.27 | lbs. | [24 empty] | On 02/07/2020, operators were troubleshooting the NOx rate compliance issue as well as the issue of fuel gas and O2 to the boiler acting erratic with the help of Instrument and Electrical (I&E) Technicians and a boiler specialist. While troubleshooting these issues the air demand cut way back which caused the boiler to smoke out of the stack. At this point we brought the boiler down safely. Notified shift foreman and started firing up B-8 and B-7 to catch the steam headers. Also blocked in fuel gas and boiler feed water to B-9 until further instruction . .Between 16:00 on 02/07/2020 and ~11:00 on 02/16/2020, Boiler 9 intermittently exceeded the NOx 0.020 lbs./MMBtu 3 hour average limit.
ETC Texas Pipeline LTD | ETC - Jal No3 Gas Plant | Lea | 2020-02-15 | 2020-02-15 | Malfunction, Title V Deviation | [20 empty] | Sulfur Dioxide | 120 | 389.45 | lbs. | [8 empty] | On February 15, 2020 the Jal #3 Gas Plant flared acid gas volumes due to AGI #1 and AGI #2 going down because of an ESD caused by high levels of H2S at the well-head.
Frontier Field Services LLC | Durango Midstream - BKU Compressor Station | Eddy | 2020-02-15 | 2020-02-15 | Malfunction, Title V Deviation | [20 empty] | Sulfur Dioxide | 60 | 12.9 | lbs. | [8 empty] | Compressor engine went down due to detonation in one of the cylinders.
OXY USA WTP Limited Partnership | OXY - Turkey Track CTB and Gas Sales Compression | Eddy | 2020-02-15 | 2020-02-15 | Malfunction | Carbon Monoxide | 15 | 28.12 | lbs. | Nitrogen Dioxide | 15 | 14.1 | lbs. | [16 empty] | Volatile Organic Compounds (VOC) | 15 | 26.23 | lbs. |  |  |  |  | Oxy equipment malfunction - NGSG sales compressor #4 down due to a short in the oil temp sensor wiring
OXY USA WTP Limited Partnership | OXY - Turkey Track CTB and Gas Sales Compression | Eddy | 2020-02-15 | 2020-02-15 | Malfunction | Carbon Monoxide | 180 | 304.1 | lbs. | Nitrogen Dioxide | 180 | 152.36 | lbs. | [16 empty] | Volatile Organic Compounds (VOC) | 180 | 283.63 | lbs. |  |  |  |  | Oxy was troubleshooting the field wide gas takeaway restrictions to determine if the limitation is related to compression or pipeline capacity. This will help prevent future repeat flaring due to well surging. Flared gas to prevent catastrophic internal damage to the compressors during this test. This was 6 separate events: 3:00-4:00; 11:02-11:12; 11:32-11:57; 15:02-15:42; 19:17-19:42; and 23:09-23:29.
DCP Operating Company LP | Double X Compressor Station, GCP4-0597 | Lea | 2020-02-15 | 2020-02-15 | Malfunction | [24 empty] | Volatile Organic Compounds (VOC) | 600 | 1250.65 | lbs. |  |  |  |  | Double X booster vented intermittently due to high discharge pressure caused by a downstream pipeline issue. Field techs resolved the issue, which ended the venting.
DCP Operating Company LP | Zia II Gas Plant | Lea | 2020-02-15 | 2020-02-15 | Malfunction, Title V Deviation | Carbon Monoxide | 60 | 7.04 | lbs. | Nitrogen Dioxide | 60 | 1.29 | lbs. | [12 empty] | Sulfur Dioxide | 60 | 0.25 | lbs. | Volatile Organic Compounds (VOC) | 60 | 0.01 | lbs. |  |  |  |  | At approximately 10:15 am, the C-1600 AGI compressor 1 went down on low oil pressure.
OXY USA Inc | OXY - Corral Fly 2-1 CTB | Eddy | 2020-02-15 | 2020-02-15 | Malfunction | Carbon Monoxide | 45 | 81.43 | lbs. | Nitrogen Dioxide | 45 | 40.85 | lbs. | [16 empty] | Volatile Organic Compounds (VOC) | 45 | 59.13 | lbs. |  |  |  |  | The level switch failed due to a build up of moisture on the sensing forks which caused a shut down of the entire compressor station.
Chevron USA Inc | Chevron - HY NM Section 10 CTB and Compressor Stations | Eddy | 2020-02-15 | 2020-02-15 | Malfunction | Carbon Monoxide | 367 | 89.37 | lbs. | Nitrogen Dioxide | 367 | 16.425 | lbs. | Particulate Matter (total suspended) | 367 | 15.046 | lbs. | [8 empty] | Sulfur Dioxide | 367 | 0.328 | lbs. | Volatile Organic Compounds (VOC) | 367 | 36.196 | lbs. | Hydrogen Sulfide | 367 | 0.004 | lbs. | Compressor down.
HollyFrontier Navajo Refining LLC | HollyFrontier - Artesia Refinery | Eddy | 2020-02-14 | 2020-02-14 | Malfunction, Title V Deviation | [20 empty] | Sulfur Dioxide | 600 | 3629.3 | lbs. | [8 empty] | At ~ 02:00 on 02/13/2020 HollyFrontier Navajo Refining LLC exceeded the H2S 162 ppm 3 hour average Ja Permit Limit and the SO2 500 lb 24 hour rolling average Ja and CD limits. Unit 10 (Fluid Catalytic Cracking Unit) tripped on the low-reactor due to not getting torch oil into the regen. It was discovered the manual valve was blocked in and closed. Operations opened the valve right away to allow the torch oil to flow into the regen and raise the temperature. During this time scavenger was injected and rates were reduced in contributing units. The H2S 3 hour rolling average went below the Ja Permit Limit at 12:00 on 02/13/2020. The SO2 500 lb 24 hour rolling average went below the Ja Permit Limit at 07:00 on 02/14/2020.
DCP Operating Company LP | Lovington Booster Station | Lea | 2020-02-14 | 2020-02-14 | Malfunction | Carbon Monoxide | 120 | 25.51 | lbs. | Nitrogen Dioxide | 120 | 4.69 | lbs. | [12 empty] | Sulfur Dioxide | 120 | 540.18 | lbs. | Volatile Organic Compounds (VOC) | 120 | 41.15 | lbs. | Hydrogen Sulfide | 120 | 5.86 | lbs. | On February 14th, liquids from the Lovington CS gathering system overwhelmed the sites liquids handling system and knocked the station offline activating the emergency flare.
OXY USA WTP Limited Partnership | OXY - Turkey Track CTB and Gas Sales Compression | Eddy | 2020-02-14 | 2020-02-14 | Malfunction | Carbon Monoxide | 60 | 126.35 | lbs. | Nitrogen Dioxide | 60 | 63.3 | lbs. | [16 empty] | Volatile Organic Compounds (VOC) | 60 | 117.84 | lbs. |  |  |  |  | Oxy was troubleshooting the field wide gas takeaway restrictions to determine if the limitation is related to compression or pipeline capacity. This will help prevent future repeat flaring due to well surging. Flared gas to prevent catastrophic internal damage to the compressors during this test. This was 3 separate events: well 8-7-33 at 3:00-3:30; wells 8-7-32,8-7-33, and 8-7-34 at 16:30-16:45 and 23:45-23:59.
DCP Operating Company LP | DCP - Eunice Gas Plant | Lea | 2020-02-14 | 2020-02-14 | Malfunction, Title V Deviation | Carbon Monoxide | 27 | 150.673 | lbs. | Nitrogen Dioxide | 27 | 52.987 | lbs. | [12 empty] | Sulfur Dioxide | 27 | 116.438 | lbs. | Volatile Organic Compounds (VOC) | 27 | 110.965 | lbs. | Hydrogen Sulfide | 27 | 1.269 | lbs. | Turbines 4 & 5 went down on low suction pressure. Minutes later, with no inlet gas, Turbine 1 went down, and system pressure automatically relieved to the flare. Operators restarted Turbine 4 and 1 to end the flaring.
DCP Operating Company LP | DCP - Linam Ranch Gas Plant | Lea | 2020-02-13 | 2020-02-13 | Emergency, Title V Deviation | [24 empty] | Volatile Organic Compounds (VOC) | 60 | 3660 | lbs. |  |  |  |  | LRP called for condensate truck hauling in the year of 2020 Jan-May. During the months of January and Feb emission totaled 1.83 VOC or 3660 lBS. In January there were 17 truck loads and in February there were 135 truck loads.
OXY USA WTP Limited Partnership | OXY - Turkey Track CTB and Gas Sales Compression | Eddy | 2020-02-13 | 2020-02-13 | Malfunction | Carbon Monoxide | 115 | 147.68 | lbs. | Nitrogen Dioxide | 115 | 74 | lbs. | [16 empty] | Volatile Organic Compounds (VOC) | 115 | 137.75 | lbs. |  |  |  |  | Oxy was troubleshooting the field wide gas takeaway restrictions to determine if the limitation is related to compression or pipeline capacity. This will help prevent future repeat flaring due to well surging. Flared gas to prevent catastrophic internal damage to the compressors during this test. This was 3 separate events: 15:22-16:12; 17:45-18:30; 23:40-23:59.
HollyFrontier Navajo Refining LLC | HollyFrontier - Artesia Refinery | Eddy | 2020-02-13 | 2020-02-13 | Malfunction, Title V Deviation | Carbon Monoxide | 300 | 470.16 | lbs. | [28 empty] | On 02/13/2020, the Fluid Catalytic Cracking Unit (Unit 10) tripped due to low reactor temperature. This occurred during the Sulfur Recovery Unit #2 (SRU2) unexpected shutdown. While attempting to restart Unit 10, operators struggled to maintain proper torch oil which cause the scrubber to exceed permitted limits. Operations made adjustments to the torch oil and waited for the averages to drop below permitted limits. . .Between ~00:00 and ~05:00 on 02/13/2020, the FCC Scrubber exceeded the CO 500ppm 1 hour average limit.
HollyFrontier Navajo Refining LLC | HollyFrontier - Artesia Refinery | Eddy | 2020-02-13 | 2020-02-13 | Malfunction, Title V Deviation | [20 empty] | Sulfur Dioxide | 240 | 1.39 | lbs. | [8 empty] | At ~23:00 on 02/12/2020 HollyFrontier Navajo Refining LLC exceeded the H2S 162 ppm 3 hour rolling average Ja Permit Limit. Unit 31 (Sulfur Recovery Unit-3) tripped on loss of pilot indication and Unit 30 (Sulfur Recovery Unit-2) shut down by operators from C-408 (Air blower) erratic low air flow. Operations started sulfur shedding procedures. I/E technicians were called out to work on fire eyes.
Chevron USA Inc | Chevron - Hayhurst 16 Tank Battery | Eddy | 2020-02-13 | 2020-02-13 | Malfunction | [8 empty] | Particulate Matter (total suspended) | 1545 | 4.132 | lbs. | [8 empty] | Sulfur Dioxide | 1545 | 0.09 | lbs. | Volatile Organic Compounds (VOC) | 1545 | 90.849 | lbs. | Hydrogen Sulfide | 1545 | 0.001 | lbs. | Bad weather
DCP Operating Company LP | Zia II Gas Plant | Lea | 2020-02-13 | 2020-02-13 | Malfunction, Title V Deviation | Carbon Monoxide | 8640 | 55.53 | lbs. | Nitrogen Dioxide | 8640 | 10.21 | lbs. | [12 empty] | Sulfur Dioxide | 8640 | 3.82 | lbs. | Volatile Organic Compounds (VOC) | 8640 | 0.76 | lbs. | Hydrogen Sulfide | 8640 | 0.04 | lbs. | Investigation is ongoing to identify the sources of the flare volumes
OXY USA Inc | OXY - Corral Fly 2-1 CTB | Eddy | 2020-02-13 | 2020-02-13 | Malfunction | Carbon Monoxide | 15 | 15.62 | lbs. | Nitrogen Dioxide | 15 | 7.89 | lbs. | [16 empty] | Volatile Organic Compounds (VOC) | 15 | 11.36 | lbs. |  |  |  |  | Compressors 2 and 3 went down on detonation at Corral 1 North due to the fuel conditioning skid being out of adjustment
ETC Texas Pipeline LTD | ETC - Jal No3 Gas Plant | Lea | 2020-02-13 | 2020-02-13 | Malfunction, Title V Deviation | [20 empty] | Sulfur Dioxide | 1800 | 10863.99 | lbs. | [8 empty] | On February 12th and continuing into February 13, 2020 the Jal #3 Gas Plant flared acid gas volumes intermittently due to AGI #1 not be able to handle the amount of acid gas going through the system while AGI #2 was down for maintenance.
OXY USA WTP Limited Partnership | OXY - Turkey Track CTB and Gas Sales Compression | Eddy | 2020-02-12 | 2020-02-12 | Malfunction | Carbon Monoxide | 80 | 235.69 | lbs. | Nitrogen Dioxide | 80 | 118.07 | lbs. | [16 empty] | Volatile Organic Compounds (VOC) | 80 | 219.82 | lbs. |  |  |  |  | Oxy was troubleshooting the field wide gas takeaway restrictions to determine if the limitation is related to compression or pipeline capacity. This will help prevent future repeat flaring due to well surging. Flared gas to prevent catastrophic internal damage to the compressors during this test. This was 4 separate events: 5:53-6:08; 9:08-9:18; 15:03-15:23; 22:20-22:55.
OXY USA Inc | OXY - Corral Fly 2-1 CTB | Eddy | 2020-02-12 | 2020-02-12 | Malfunction | Carbon Monoxide | 4 | 13.44 | lbs. | Nitrogen Dioxide | 4 | 6.8 | lbs. | [16 empty] | Volatile Organic Compounds (VOC) | 4 | 9.79 | lbs. |  |  |  |  | The regulator that supplies control gas to the ETC slam valve froze up which cased the valve to close. The stranded gas was sent to flare to reduce excess emissions
HollyFrontier Navajo Refining LLC | HollyFrontier - Artesia Refinery | Eddy | 2020-02-12 | 2020-02-12 | Malfunction, Title V Deviation | Carbon Monoxide | 1560 | 44.15 | lbs. | Nitrogen Dioxide | 1560 | 5.91 | lbs. | [12 empty] | Sulfur Dioxide | 1560 | 5.43 | lbs. | Volatile Organic Compounds (VOC) | 1560 | 5.28 | lbs. |  |  |  |  | On 02/11/2020, non-condensable gases from the Alkylation Unit (Unit 09) Depropanizer Overhead Accumulator (D-0653) started venting to the Alky Flare (FL-0403). . .Between ~14:00 on 02/11/2020 and ~16:00 on 02/12/2020, the excess pressure was relieved gradually by safely venting to FL-0403. . .The release was controlled by opening a 1-inch control valve (09HIC600)., venting non condensable gases from the Depropanizer Tower (W-0623) Overhead Accumulator (D-0653) to the Alky Flare (FL-403). This decreased the pressure in the overhead of the Alky Unit (Unit 09) Depropanizer Tower (W-0623). By using this control valve instead of allowing the pressure to increase above the relief valve set point, the operators limited the amount of material sent to FL-0403. . .When the operating pressure in (Unit 09) (D-0653) was reduced to the normal operating pressure range, the venting to FL-0403 was stopped. Only the volume of gas necessary to reduce pressure in (Unit 09) (W-0623) back to safe operating pressure was vented to FL-0403. Venting through a 1-inch control valve (09HIC600) prevented an increase on the .system pressure, potential equipment damages, and other releases of greater magnitude that might compromise personnel or equipment safety.
Versado Gas Processors, LLC | Eunice Gas Processing Plant | Lea | 2020-02-12 | 2020-02-12 | Malfunction, Title V Deviation | Carbon Monoxide | 180 | 143 | lbs. | Nitrogen Dioxide | 180 | 31 | lbs. | [12 empty] | Sulfur Dioxide | 180 | 13191 | lbs. | Volatile Organic Compounds (VOC) | 180 | 1 | lbs. | Hydrogen Sulfide | 180 | 140 | lbs. | Acid gas with supplemental fuel to insure total combustion was flared intermittently at the Eunice Plant when the AGI went down multiple times flagging over current. Operator immediately responded to unit, verified operating parameters and returned unit to service. Third party purchase power supplier issues identified.
ETC Texas Pipeline LTD | ETC - Jal No3 Gas Plant | Lea | 2020-02-12 | 2020-02-12 | Malfunction, Title V Deviation | [20 empty] | Sulfur Dioxide | 120 | 376.9 | lbs. | [8 empty] | On February 12, 2020 the Jal #3 Gas Plant exceeded its SO2 lb/hr limit on the SRU twice due to an imbalanced air to acid gas ratio.
ETC Texas Pipeline LTD | ETC - Jal No3 Gas Plant | Lea | 2020-02-12 | 2020-02-12 | Malfunction, Title V Deviation | [20 empty] | Sulfur Dioxide | 119 | 356.5 | lbs. | [8 empty] | On February 11, 2020 the Jal #3 Gas Plant exceeded its SO2 lb/hr limit on the SRU several times due to an imbalanced air to acid gas ratio.
OXY USA Inc | OXY - Corral Fly 2-1 CTB | Eddy | 2020-02-11 | 2020-02-11 | Malfunction | Carbon Monoxide | 35 | 45.73 | lbs. | Nitrogen Dioxide | 35 | 22.97 | lbs. | [16 empty] | Volatile Organic Compounds (VOC) | 35 | 33.22 | lbs. |  |  |  |  | ETC had a pressure surge due to downstream freezing issues with their sales gas pipe line which caused the slam valve to close. The stranded gas was sent to flare to minimize excess emissions
OXY USA Inc | OXY - Red Tank 19 State CTB | Eddy | 2020-02-11 | 2020-02-11 | Malfunction | Carbon Monoxide | 75 | 510.6 | lbs. | Nitrogen Dioxide | 75 | 255.84 | lbs. | [16 empty] | Volatile Organic Compounds (VOC) | 75 | 398.8 | lbs. |  |  |  |  | DCP had high line pressure and the stranded gas was sent to flare
OXY USA WTP Limited Partnership | OXY - Turkey Track CTB and Gas Sales Compression | Eddy | 2020-02-11 | 2020-02-11 | Malfunction | Carbon Monoxide | 60 | 84.26 | lbs. | Nitrogen Dioxide | 60 | 42.22 | lbs. | [16 empty] | Volatile Organic Compounds (VOC) | 60 | 78.59 | lbs. |  |  |  |  | The Turkey Track CTB was completely shut down, including the wells and compressors. Once the wells were reopened, the stranded gas was sent to flare until the compressors could be restarted.
ETC Texas Pipeline LTD | ETC - Jal No3 Gas Plant | Lea | 2020-02-11 | 2020-02-11 | Malfunction, Title V Deviation | [20 empty] | Sulfur Dioxide | 540 | 4323.15 | lbs. | [8 empty] | On February 11, 2020 the Jal #3 Gas Plant flared acid gas volumes several times due to AGI #1 becoming overloaded with gas while AGI #2 was down for Maintenance, a spike in acid gas from the Treating Plant, and AGI #1 going down because of high 1st-stage scrubber liquid levels.
OXY USA WTP Limited Partnership | OXY - Turkey Track CTB and Gas Sales Compression | Eddy | 2020-02-11 | 2020-02-11 | Malfunction | Carbon Monoxide | 65 | 91.29 | lbs. | Nitrogen Dioxide | 65 | 45.74 | lbs. | [16 empty] | Volatile Organic Compounds (VOC) | 65 | 85.14 | lbs. |  |  |  |  | Oxy equipment malfunction - Gas lift compressor #2 went down on over speed. This was 2 separate events: 20:00-20:40 and 23:00-23:25.
OXY USA Inc | OXY - Red Tank 27-28 CTB | Lea | 2020-02-11 | 2020-02-11 | Malfunction | Carbon Monoxide | 120 | 22.47 | lbs. | Nitrogen Dioxide | 120 | 11.28 | lbs. | [16 empty] | Volatile Organic Compounds (VOC) | 120 | 19.07 | lbs. |  |  |  |  | Third party contractor issue- DCP struggled to maintain constant field pressure.
DCP Operating Company LP | DCP - Eunice Gas Plant | Lea | 2020-02-11 | 2020-02-11 | Malfunction, Title V Deviation | Carbon Monoxide | 17 | 80.766 | lbs. | Nitrogen Dioxide | 17 | 28.636 | lbs. | [12 empty] | Sulfur Dioxide | 17 | 147.385 | lbs. | Volatile Organic Compounds (VOC) | 17 | 71.372 | lbs. | Hydrogen Sulfide | 17 | 1.6 | lbs. | Liquid level transmitter on w. 200# receiver gave an inaccurate (low) reading, Level was actually high and hit high stop, causing ESD inlet valve to shut, losing all 200# inlet gas which caused inlet turbines 4&5 (and turbine 2) to shut down on low suction. While I&E was clearing the level alarm to enable ESD to open, Operator (after receiving supervisor permission) opened 200# bypass gas to facilitate turbine restart. However, due to abrupt stop of inlet flow, liquids accumulated and overwhelmed #4 & #5 suction scrubbers, preventing restart. Elevated system pressure automatically relieved to flare. After dumping liquids, a second restart attempt was successful, ending the flaring. Approximately 188.577 mcf was flared over a 17 minute interval.
Chevron USA Inc | Chevron - Salado Draw 29 Tank Battery | Lea | 2020-02-11 | 2020-02-11 | Malfunction | [24 empty] | Volatile Organic Compounds (VOC) | 1 | 0 | lbs. |  |  |  |  | This was sent as a TEST during training. Not an actual event.
OXY USA WTP Limited Partnership | OXY - Turkey Track CTB and Gas Sales Compression | Eddy | 2020-02-10 | 2020-02-10 | Malfunction | Carbon Monoxide | 24 | 75.54 | lbs. | Nitrogen Dioxide | 24 | 37.85 | lbs. | [16 empty] | Volatile Organic Compounds (VOC) | 24 | 70.46 | lbs. |  |  |  |  | Oxy was troubleshooting the field wide gas takeaway restrictions to determine if the limitation is related to compression or pipeline capacity. This will help prevent future repeat flaring due to well surging. Flared gas to prevent catastrophic internal damage to the compressors during this test. This was 3 separate events: 00:45-00:50; 7:12-7:22; 14:26-14:35.
DCP Operating Company LP | Monument Booster Station | Lea | 2020-02-10 | 2020-02-10 | Malfunction | Carbon Monoxide | 540 | 88.562 | lbs. | Nitrogen Dioxide | 540 | 9.169 | lbs. | [16 empty] | Volatile Organic Compounds (VOC) | 540 | 0 | lbs. |  |  |  |  | Monument #4 went down due to high inlet scrubber liquids. Scrubber would not dump; I&E tech replaced LS200 hi-level dump control and resolved lost comms issues, which allowed unit to be rought online to end flaring. Approximately 156.34 mcf flared over a 9.0 hr interval. Root cause: Process variability.
HollyFrontier Navajo Refining LLC | HollyFrontier - Artesia Refinery | Eddy | 2020-02-10 | 2020-02-10 | Malfunction, Title V Deviation | [20 empty] | Sulfur Dioxide | 300 | 1.15 | lbs. | [8 empty] | At ~ 00:00 on 02/10/2020 HollyFrontier Navajo Refining LLC exceeded the H2S 162 ppm/3 hour rolling average Ja Permit Limit. While purging P-0955 (absorber bottom/stripper feed pump) for maintenance the product in service caused the exceedance.
OXY USA Inc | OXY - Red Tank 19 State CTB | Eddy | 2020-02-10 | 2020-02-10 | Malfunction | Carbon Monoxide | 105 | 87.35 | lbs. | Nitrogen Dioxide | 105 | 43.86 | lbs. | [16 empty] | Volatile Organic Compounds (VOC) | 105 | 68.28 | lbs. |  |  |  |  | Gas lift compressors #1, #3 and #4 went down on low discharge pressure.
ETC Texas Pipeline LTD | ETC - Jal No3 Gas Plant | Lea | 2020-02-10 | 2020-02-10 | Malfunction, Title V Deviation | [20 empty] | Sulfur Dioxide | 180 | 857.33 | lbs. | [8 empty] | On February 9th and continuing into February 10, 2020 the Jal #3 Gas Plant flared acid gas volumes due to the following: The AGI station had an ESD (Emergency Shutdown) caused by high H2S gas. Both of the AGIs also went down due to high 1st-stage scrubber liquid levels.
ETC Texas Pipeline LTD | ETC - Jal No3 Gas Plant | Lea | 2020-02-10 | 2020-02-10 | Malfunction, Title V Deviation | Carbon Monoxide | 25 | 71.26 | lbs. | Nitrogen Dioxide | 25 | 35.7 | lbs. | [12 empty] | Sulfur Dioxide | 25 | 113.95 | lbs. | Volatile Organic Compounds (VOC) | 25 | 67.76 | lbs. |  |  |  |  | On February 10, 2020 the Jal #3 Gas Plant flared inlet gas volumes due to Unit C4 going down because of high field gas pressure (the West Eunice Compressor Station was down). Unit C1 had been down for repairs and therefore could not be put online and loaded to assist C4.
XTO Energy Inc | XTO - Corral Canyon Tank Battery | Eddy | 2020-02-10 | 2020-02-10 | Malfunction | Carbon Monoxide | 403 | 49.2 | lbs. | Nitrogen Dioxide | 403 | 24.63 | lbs. | [16 empty] | Volatile Organic Compounds (VOC) | 403 | 37.01 | lbs. |  |  |  |  | 3rd party High Line Pressure issues limiting takeaway capacity, and causing compressor issues.
OXY USA Inc | OXY - Corral Fly 2-1 CTB | Eddy | 2020-02-09 | 2020-02-09 | Malfunction | Carbon Monoxide | 5 | 1.65 | lbs. | Nitrogen Dioxide | 5 | 0.89 | lbs. | [16 empty] | Volatile Organic Compounds (VOC) | 5 | 1.22 | lbs. |  |  |  |  | Oxy equipment malfunction - USA compressor #4 at Corral 1 Compressor down on detonation
ETC Texas Pipeline LTD | ETC - Jal No3 Gas Plant | Lea | 2020-02-09 | 2020-02-09 | Malfunction, Title V Deviation | Carbon Monoxide | 20 | 2.47 | lbs. | Nitrogen Dioxide | 20 | 1.19 | lbs. | [12 empty] | Sulfur Dioxide | 20 | 4.06 | lbs. | Volatile Organic Compounds (VOC) | 20 | 2.41 | lbs. |  |  |  |  | On February 9, 2020 the Jal #3 Gas Plant flared inlet gas volumes due to the following: A slug of gas entered the Plant while the high-pressure inlet valves were in auto-mode. The control valves could not close quickly enough to prevent the excess gas from causing high front-end gas pressure.
OXY USA WTP Limited Partnership | OXY - Turkey Track CTB and Gas Sales Compression | Eddy | 2020-02-09 | 2020-02-09 | Malfunction | Carbon Monoxide | 52 | 348.77 | lbs. | Nitrogen Dioxide | 52 | 174.71 | lbs. | [16 empty] | Volatile Organic Compounds (VOC) | 52 | 325.28 | lbs. |  |  |  |  | The flare back-pressure valve was set to 81 PSI rather than 86 PSI so flaring began at a lower pressure. This was 4 separate events: 6:00-6:13; 7:20-7:32; 7:38-7:52; and 15:10-15:23;
DCP Operating Company LP | Monument Booster Station | Lea | 2020-02-09 | 2020-02-09 | Malfunction | Carbon Monoxide | 60 | 47.012 | lbs. | Nitrogen Dioxide | 60 | 7.85 | lbs. | [16 empty] | Volatile Organic Compounds (VOC) | 60 | 0 | lbs. |  |  |  |  | An inordinate volume of liquids were received at the inlet scrubber, which reached a high level setpoint and automatically shut down unit #4, relieving excess system pressure to the emergency flare. Field tech responded timely, drained liquids and put the unit back online to end flaring. Approximately 86.0 mcf was flared over a 60 minute interval. Root cause: Process variability.
DCP Operating Company LP | Monument Booster Station | Lea | 2020-02-08 | 2020-02-08 | Malfunction, Title V Deviation | Carbon Monoxide | 2 | 1.144 | lbs. | Nitrogen Dioxide | 2 | 0 | lbs. | [16 empty] | Volatile Organic Compounds (VOC) | 2 | 0 | lbs. |  |  |  |  | Pipeline pressure increased to the flare setpoint and was safely relieved to the emergency flare. Approximately 2.67 mcf was flared over a 2 minute interval. Root cause: Process variability.
ETC Texas Pipeline LTD | ETC - Jal No3 Gas Plant | Lea | 2020-02-08 | 2020-02-08 | Malfunction, Title V Deviation | [20 empty] | Sulfur Dioxide | 720 | 6983.03 | lbs. | [8 empty] | On February 8, 2020 the Jal #3 Gas Plant flared acid gas volumes due to the well-head choke valve not operating properly on AGI #2. This caused the Operator difficulty in keeping AGI #2 online.
OXY USA WTP Limited Partnership | OXY - Turkey Track CTB and Gas Sales Compression | Eddy | 2020-02-08 | 2020-02-08 | Malfunction | Carbon Monoxide | 100 | 575.51 | lbs. | Nitrogen Dioxide | 100 | 288.3 | lbs. | [16 empty] | Volatile Organic Compounds (VOC) | 100 | 536.75 | lbs. |  |  |  |  | Oxy shut in due to a leak on the suction line to the compressors. When bringing the wells back online they surged and excess gas was sent to flare. This was 2 separate events: 11:15-12:20 and 14:10-14:45.
DCP Operating Company LP | DCP - Eunice Gas Plant | Lea | 2020-02-08 | 2020-02-08 | Malfunction, Title V Deviation | Carbon Monoxide | 120 | 0.591 | lbs. | Nitrogen Dioxide | 120 | 0.321 | lbs. | [12 empty] | Sulfur Dioxide | 120 | 5171.76 | lbs. | Volatile Organic Compounds (VOC) | 120 | 1.286 | lbs. | Hydrogen Sulfide | 120 | 55.823 | lbs. | At 0810 hrs. on 02/08 the level transmitter on the Waste heat boiler failed, causing the boiler to overfill and shut down. The acid gas flare valve opened (as designed) to protect equipment. Gas was backed out from the Main plant to reduce flaring. I&E tech was called out and blew down the transmitter, and the SRU was put back on-line to end flaring. Over a 2.0 hr interval, approximately 156.6 mcf was flared. Root cause: I&E circut failure
OXY USA WTP Limited Partnership | OXY - Turkey Track CTB and Gas Sales Compression | Eddy | 2020-02-08 | 2020-02-08 | Malfunction | Carbon Monoxide | 390 | 96.52 | lbs. | Nitrogen Dioxide | 390 | 48.42 | lbs. | [16 empty] | Volatile Organic Compounds (VOC) | 390 | 90.06 | lbs. |  |  |  |  | Oxy was troubleshooting the field wide gas takeaway restrictions to determine if the limitation is related to compression or pipeline capacity. This will help prevent future repeat flaring due to well surging. Flared gas to prevent catastrophic internal damage to the compressors during this test. This was 3 separate events: 11:30-12:05; 14:52-15:38; 21:35-22:40.
OXY USA Inc | OXY - Corral Fly 2-1 CTB | Eddy | 2020-02-08 | 2020-02-08 | Malfunction | Carbon Monoxide | 25 | 31.76 | lbs. | Nitrogen Dioxide | 25 | 15.97 | lbs. | [16 empty] | Volatile Organic Compounds (VOC) | 25 | 23.08 | lbs. |  |  |  |  | 2 USA compressors went down on detonation and the reduced compression caused stranded gas to be sent to flare.
DCP Operating Company LP | Zia II Gas Plant | Lea | 2020-02-07 | 2020-02-07 | Malfunction, Title V Deviation | Carbon Monoxide | 120 | 32.75 | lbs. | Nitrogen Dioxide | 120 | 6.02 | lbs. | [12 empty] | Sulfur Dioxide | 120 | 1.15 | lbs. | Volatile Organic Compounds (VOC) | 120 | 0.03 | lbs. | Hydrogen Sulfide | 120 | 0.01 | lbs. | Acid gas compressor 1650 shut down on compressor vibration high then 1600 shut down on high 4th stage discharge pressure.
OXY USA Inc | OXY - Red Tank 27-28 CTB | Lea | 2020-02-07 | 2020-02-07 | Malfunction | Carbon Monoxide | 60 | 10.64 | lbs. | Nitrogen Dioxide | 60 | 5.34 | lbs. | [16 empty] | Volatile Organic Compounds (VOC) | 60 | 9.03 | lbs. |  |  |  |  | Third party Contractor issues - DCP high field line pressure due to down DCP compressor
OXY USA Inc | OXY - Red Tank 27-28 CTB | Lea | 2020-02-07 | 2020-02-07 | Malfunction | Carbon Monoxide | 270 | 19.7 | lbs. | Nitrogen Dioxide | 270 | 9.91 | lbs. | [16 empty] | Volatile Organic Compounds (VOC) | 270 | 16.77 | lbs. |  |  |  |  | Wells at Red Tank 19 began surging which increased the pressure in the field and Red Tank 27-28 gas was sent to flare.
OXY USA WTP Limited Partnership | OXY - Turkey Track CTB and Gas Sales Compression | Eddy | 2020-02-07 | 2020-02-07 | Malfunction | Carbon Monoxide | 75 | 121.65 | lbs. | Nitrogen Dioxide | 75 | 60.95 | lbs. | [16 empty] | Volatile Organic Compounds (VOC) | 75 | 113.46 | lbs. |  |  |  |  | Oxy was troubleshooting the field wide gas takeaway restrictions to determine if the limitation is related to compression or pipeline capacity. This will help prevent future repeat flaring due to well surging. Flared gas to prevent catastrophic internal damage to the compressors during this test.
OXY USA WTP Limited Partnership | OXY - Turkey Track CTB and Gas Sales Compression | Eddy | 2020-02-07 | 2020-02-07 | Malfunction | Carbon Monoxide | 445 | 110.13 | lbs. | Nitrogen Dioxide | 445 | 55.25 | lbs. | [16 empty] | Volatile Organic Compounds (VOC) | 445 | 102.76 | lbs. |  |  |  |  | Oxy was troubleshooting the field wide gas takeaway restrictions to determine if the limitation is related to compression or pipeline capacity. This will help prevent future repeat flaring due to well surging. Flared gas to prevent catastrophic internal damage to the compressors during this test. This was 3 separate events: 11:30-12:05; 14:52-15:38; 21:35-22:40.
OXY USA Inc | OXY - Corral Fly 2-1 CTB | Eddy | 2020-02-07 | 2020-02-07 | Malfunction | Carbon Monoxide | 95 | 361.32 | lbs. | Nitrogen Dioxide | 95 | 181.09 | lbs. | [16 empty] | Volatile Organic Compounds (VOC) | 95 | 262.31 | lbs. |  |  |  |  | ETC had a communication issue with their meter which shut their slam valve to protect their line, the stranded gas was sent to flare to reduce excess emissions
OXY USA WTP Limited Partnership | OXY - Turkey Track CTB and Gas Sales Compression | Eddy | 2020-02-07 | 2020-02-07 | Malfunction | Carbon Monoxide | 45 | 72.98 | lbs. | Nitrogen Dioxide | 45 | 36.56 | lbs. | [16 empty] | Volatile Organic Compounds (VOC) | 45 | 68.07 | lbs. |  |  |  |  | Oxy equipment malfunction - USA sales compressor #5 down to build discharge pressure at central gas lift station.
OXY USA Inc | OXY - Red Tank 19 State CTB | Eddy | 2020-02-07 | 2020-02-07 | Malfunction | Carbon Monoxide | 240 | 339.79 | lbs. | Nitrogen Dioxide | 240 | 170.44 | lbs. | [16 empty] | Volatile Organic Compounds (VOC) | 240 | 265.5 | lbs. |  |  |  |  | Third party contractor issue - DCP had high line pressure due to frozen fuel lines for the compressor
OXY USA Inc | OXY - Red Tank 19 State CTB | Eddy | 2020-02-06 | 2020-02-06 | Malfunction | Carbon Monoxide | 120 | 754.25 | lbs. | Nitrogen Dioxide | 120 | 377.93 | lbs. | [16 empty] | Volatile Organic Compounds (VOC) | 120 | 589.1 | lbs. |  |  |  |  | Third party contractor issue - DCP had high line pressure due to a frozen fuel gas line which shut a compressor down
OXY USA Inc | OXY - Red Tank 27-28 CTB | Lea | 2020-02-06 | 2020-02-06 | Malfunction | Carbon Monoxide | 60 | 4.59 | lbs. | Nitrogen Dioxide | 60 | 2.3 | lbs. | [16 empty] | Volatile Organic Compounds (VOC) | 60 | 3.9 | lbs. |  |  |  |  | Third party Contractor issues - DCP compressor went down due to DCP high line pressure.
DCP Operating Company LP | Zia II Gas Plant | Lea | 2020-02-06 | 2020-02-06 | Malfunction, Title V Deviation | Carbon Monoxide | 8640 | 251.29 | lbs. | Nitrogen Dioxide | 8640 | 46.18 | lbs. | [12 empty] | Sulfur Dioxide | 8640 | 17.27 | lbs. | Volatile Organic Compounds (VOC) | 8640 | 3.42 | lbs. | Hydrogen Sulfide | 8640 | 0.19 | lbs. | Investigation is ongoing to identify the sources of the flare volumes
OXY USA WTP Limited Partnership | OXY - Turkey Track CTB and Gas Sales Compression | Eddy | 2020-02-06 | 2020-02-06 | Malfunction | Carbon Monoxide | 136 | 220.59 | lbs. | Nitrogen Dioxide | 136 | 110.52 | lbs. | [16 empty] | Volatile Organic Compounds (VOC) | 136 | 205.75 | lbs. |  |  |  |  | Oxy was troubleshooting the field wide gas takeaway restrictions to determine if the limitation is related to compression or pipeline capacity. This will help prevent future repeat flaring due to well surging. Flared gas to prevent catastrophic internal damage to the compressors during this test. This was 3 separate events: 11:30-12:05; 14:52-15:38; 21:35-22:40.
Versado Gas Processors, LLC | Eunice Gas Processing Plant | Lea | 2020-02-06 | 2020-02-06 | Malfunction, Title V Deviation | Carbon Monoxide | 20 | 16 | lbs. | Nitrogen Dioxide | 20 | 3 | lbs. | [12 empty] | Sulfur Dioxide | 20 | 1179 | lbs. |  |  |  |  | Hydrogen Sulfide | 20 | 13 | lbs. | Acid gas with supplemental fuel to insure total combustion was flared at the Eunice Plant when the AGI went down flagging high H2S. Maintenance personnel were on site working on the 5th stage level controller sight glass chamber. Operator immediately responded to unit, verified operating parameters and returned unit to service.
ETC Texas Pipeline LTD | ETC - Jal No3 Gas Plant | Lea | 2020-02-06 | 2020-02-06 | Malfunction, Title V Deviation | Carbon Monoxide | 600 | 5901.52 | lbs. | Nitrogen Dioxide | 600 | 687.57 | lbs. | [16 empty] | Volatile Organic Compounds (VOC) | 600 | 1586.09 | lbs. |  |  |  |  | On February 6, 2020 the Jal #3 Gas Plant flared residue gas twice. The first time, a slug of gas entered the Plant causing high demethanizer gas pressure. The second time, Kinder Morgan's slam-valve was still closed from the previous day (when the Plant went sour). The previous day, the Plant managed to stay off the flare by sending the Plant's residue gas to the Keystone Gas Plant, however, a fire at the Jal South Compressor Station forced the Plant to stop sending the gas in order to isolate Jal South. This caused all of the Plant's residue gas to go to the flare until the slam-valve was opened.
OXY USA Inc | OXY - Corral Fly 2-1 CTB | Eddy | 2020-02-06 | 2020-02-06 | Malfunction | Carbon Monoxide | 720 | 1264.99 | lbs. | Nitrogen Dioxide | 720 | 634.43 | lbs. | [16 empty] | Volatile Organic Compounds (VOC) | 720 | 918.55 | lbs. |  |  |  |  | Multiple USA compressors were down at the Corral compressor stations due to freezing temperatures and the stranded gas was sent to flare at Corral 2 South (OXY - Corral Fly 2-1 CTB) to reduce excess emissions
ETC Texas Pipeline LTD | ETC - Jal No3 Gas Plant | Lea | 2020-02-05 | 2020-02-05 | Malfunction, Title V Deviation | Carbon Monoxide | 420 | 356.14 | lbs. | Nitrogen Dioxide | 420 | 178.04 | lbs. | [12 empty] | Sulfur Dioxide | 420 | 570.13 | lbs. | Volatile Organic Compounds (VOC) | 420 | 339.06 | lbs. |  |  |  |  | On February 6, 2020 the Jal #3 Gas Plant flared inlet gas volumes due to the following: During attempts to restore power to the AGI compressors, power was turned off to the North Treating Plant and therefore communication with the Plant was lost. The high pressure solution pumps went down during this time, however, since communication was lost, the Operator did not know. This subsequently caused the Plant to go sour. During the process of sweetening the Plant, the Operator had to sweep residual gas through a 2-inch vent to the flare.
DCP Operating Company LP | DCP - Eunice Gas Plant | Lea | 2020-02-05 | 2020-02-05 | Malfunction, Title V Deviation | Carbon Monoxide | 170 | 0 | lbs. | Nitrogen Dioxide | 170 | 0.091 | lbs. | [12 empty] | Sulfur Dioxide | 170 | 3863.718 | lbs. | Volatile Organic Compounds (VOC) | 170 | 0.966 | lbs. | Hydrogen Sulfide | 170 | 41.948 | lbs. | At 2130 hrs on 4 Feb the Eunice Plant SRU shut down, relieving to the acid gas flare, when a level transmitter on the waste heat boiler froze and gave a false Hi-level alarm. Operator steamed the transmitter and restarted the SRU to end the flaring. Approximately 117.676 mcf flared over 2.83 hrs interval. Root cause: Mechanical failure (weather-induced).
OXY USA WTP Limited Partnership | OXY - Indian Basin Gas Plant | Eddy | 2020-02-05 | 2020-02-05 | Malfunction, Title V Deviation | Carbon Monoxide | 600 | 41 | lbs. | [16 empty] | Sulfur Dioxide | 600 | 3158 | lbs. |  |  |  |  | Hydrogen Sulfide | 600 | 34 | lbs. | Flared Acid Gas Due to lube oil system not being warm enough to circulate through the oil pumps when temps dropped below freezing.
OXY USA Inc | OXY - Red Tank 27-28 CTB | Lea | 2020-02-05 | 2020-02-05 | Malfunction | Carbon Monoxide | 60 | 3.67 | lbs. | Nitrogen Dioxide | 60 | 1.84 | lbs. | [16 empty] | Volatile Organic Compounds (VOC) | 60 | 3.12 | lbs. |  |  |  |  | Third party Contractor issues - DCP compressor went down due to DCP high line pressure.
DCP Operating Company LP | Winchester Compressor Station | Eddy | 2020-02-05 | 2020-02-05 | Malfunction | [24 empty] | Volatile Organic Compounds (VOC) | 840 | 8128.97 | lbs. | Hydrogen Sulfide | 840 | 277.38 | lbs. | A strong winter storm caused outages both upstream and downstream of the Winchester Booster. These outages caused the emergency vent to bump open and shut. The root cause is under investigation. . .Downstream of the Winchester CS, the Artesia Gas Plant tripped offline on Boiler issues. This shut the Winchester CS down on high discharge pressure and activated the emergency vent which protects the gathering system piping
Versado Gas Processors, LLC | Eunice Gas Processing Plant | Lea | 2020-02-05 | 2020-02-05 | Malfunction, Title V Deviation | Carbon Monoxide | 39 | 32 | lbs. | Nitrogen Dioxide | 39 | 7 | lbs. | [12 empty] | Sulfur Dioxide | 39 | 2439 | lbs. |  |  |  |  | Hydrogen Sulfide | 39 | 26 | lbs. | Acid gas with supplemental fuel to insure total combustion was flared at the Eunice Plant when the AGI went down flagging high scrubber level. Operator immediately responded to unit, verified levels to be within normal operating ranges and returned unit to service.
DCP Operating Company LP | DCP - West Turkey Track Compressor Station | Eddy | 2020-02-05 | 2020-02-05 | Malfunction | Carbon Monoxide | 1020 | 326.61 | lbs. | Nitrogen Dioxide | 1020 | 60.03 | lbs. | [16 empty] | Volatile Organic Compounds (VOC) | 1020 | 2.78 | lbs. |  |  |  |  | A strong winter storm caused outages both upstream and downstream of the West Turkey Track Booster. These outages caused the emergency flare to bump open and shut. Root cause will be updated at the end of the ongoing event. .Fuel gas system froze creating hydrates and other cold weather complications both up and downstream of the booster station created the event. Operations went to the station and resolved the unusual operating conditions.
XTO Energy Inc | XTO - Nash 42 | Eddy | 2020-02-05 | 2020-02-05 | Malfunction | Carbon Monoxide | 240 | 45.85 | lbs. | Nitrogen Dioxide | 240 | 3 | lbs. | [16 empty] | Volatile Organic Compounds (VOC) | 240 | 31.33 | lbs. |  |  |  |  | LEASE OPERATOR ENCOUNTED FLARE DUE TO 3RD PARTY SHUT IN . .EER SUBMITTED IN ERROR - SITE HAS NOI - PLEASE DELETE!!
OXY USA Inc | OXY - Red Tank 27-28 CTB | Lea | 2020-02-05 | 2020-02-05 | Malfunction | Carbon Monoxide | 240 | 18.36 | lbs. | Nitrogen Dioxide | 240 | 9.23 | lbs. | [16 empty] | Volatile Organic Compounds (VOC) | 240 | 15.62 | lbs. |  |  |  |  | Third party Contractor issues - DCP compressor lost fuel pressure due to freezing weather.
ETC Texas Pipeline LTD | ETC - Jal No3 Gas Plant | Lea | 2020-02-05 | 2020-02-05 | Malfunction, Title V Deviation | Carbon Monoxide | 300 | 1.68 | lbs. | Nitrogen Dioxide | 300 | 0.11 | lbs. | [12 empty] | Sulfur Dioxide | 300 | 4296.1 | lbs. | [8 empty] | On February 5, 2020 the Jal #3 Gas Plant flared acid gas volumes due to AGI #1 and AGI #2 going down because of a power failure.
ETC Texas Pipeline LTD | ETC - Jal No3 Gas Plant | Lea | 2020-02-05 | 2020-02-05 | Malfunction, Title V Deviation | [20 empty] | Sulfur Dioxide | 60 | 21.1 | lbs. | [8 empty] | On February 5, 2020 the Jal #3 Gas Plant exceeded its SO2 lb/hr limit on the SRU due to an imbalanced air to acid gas ratio.
OXY USA Inc | OXY - Red Tank 19 State CTB | Eddy | 2020-02-05 | 2020-02-05 | Malfunction | Carbon Monoxide | 160 | 1248.23 | lbs. | Nitrogen Dioxide | 160 | 625.41 | lbs. | [16 empty] | Volatile Organic Compounds (VOC) | 160 | 974.89 | lbs. |  |  |  |  | Third party Contractor issues - DCP compressor went down due to DCP high line pressure.
OXY USA WTP Limited Partnership | OXY - Turkey Track CTB and Gas Sales Compression | Eddy | 2020-02-05 | 2020-02-05 | Malfunction | Carbon Monoxide | 100 | 233.19 | lbs. | Nitrogen Dioxide | 100 | 116.83 | lbs. | [16 empty] | Volatile Organic Compounds (VOC) | 100 | 217.5 | lbs. |  |  |  |  | Turkey track had CoC'ed causing all wells and compressors to shut down. The production techs began with opening the wells back up and stranded gas was sent to the flare.
OXY USA Inc | OXY - Corral Fly 2-1 CTB | Eddy | 2020-02-05 | 2020-02-05 | Malfunction | Carbon Monoxide | 240 | 280.72 | lbs. | Nitrogen Dioxide | 240 | 140.88 | lbs. | [16 empty] | Volatile Organic Compounds (VOC) | 240 | 203.88 | lbs. |  |  |  |  | Oxygen was introduced into the system due to maintenance work being performed at the Corral Fly 35-26 CTB after it was damaged by cold weather. When ETC's meter registered the high oxygen content the slam valve closed and shut off the gas sales line. The stranded gas was sent to the flare to minimize excess emissions.
Versado Gas Processors, LLC | Eunice Gas Processing Plant | Lea | 2020-02-04 | 2020-02-04 | Malfunction, Title V Deviation | Carbon Monoxide | 35 | 29 | lbs. | Nitrogen Dioxide | 35 | 6 | lbs. | [12 empty] | Sulfur Dioxide | 35 | 2611 | lbs. |  |  |  |  | Hydrogen Sulfide | 35 | 28 | lbs. | Acid gas with supplemental fuel to insure total combustion was flared at the Eunice Plant when the AGI went down flagging high scrubber level. Operator immediately responded to unit, verified levels to be within normal operating ranges and returned unit to service.
OXY USA Inc | OXY - Red Tank 19 State CTB | Eddy | 2020-02-04 | 2020-02-04 | Malfunction | Carbon Monoxide | 30 | 595.79 | lbs. | Nitrogen Dioxide | 30 | 298.5 | lbs. | [16 empty] | Volatile Organic Compounds (VOC) | 30 | 465.32 | lbs. |  |  |  |  | Third party Contractor issues - DCP compressor went down due to DCP high line pressure.
OXY USA Inc | OXY - Red Tank 27-28 CTB | Lea | 2020-02-04 | 2020-02-04 | Malfunction | Carbon Monoxide | 60 | 3.67 | lbs. | Nitrogen Dioxide | 60 | 1.84 | lbs. | [16 empty] | Volatile Organic Compounds (VOC) | 60 | 3.12 | lbs. |  |  |  |  | Third party Contractor issues - DCP compressor went down due to DCP high line pressure.
OXY USA Inc | OXY - Red Tank 19 State CTB | Eddy | 2020-02-04 | 2020-02-04 | Malfunction | Carbon Monoxide | 780 | 1075.94 | lbs. | Nitrogen Dioxide | 780 | 539.74 | lbs. | [16 empty] | Volatile Organic Compounds (VOC) | 780 | 840.73 | lbs. |  |  |  |  | Linam Ranch Station, the processing plant DCP bootleg sends its gas to, shut in due to high liquid levels and the stranded gas was flared to reduce excess emissions.
OXY USA WTP Limited Partnership | OXY - Turkey Track CTB and Gas Sales Compression | Eddy | 2020-02-04 | 2020-02-04 | Malfunction | Carbon Monoxide | 60 | 136.88 | lbs. | Nitrogen Dioxide | 60 | 68.57 | lbs. | [16 empty] | Volatile Organic Compounds (VOC) | 60 | 127.66 | lbs. |  |  |  |  | Oxy equipment malfunction - gas lift compressors #1,2,3 and 4 went down due to a leaking dump valve on the dehy at the Turkey Track Gas lift station.
DCP Operating Company LP | Zia II Gas Plant | Lea | 2020-02-04 | 2020-02-04 | Malfunction, Title V Deviation | Carbon Monoxide | 60 | 9.23 | lbs. | Nitrogen Dioxide | 60 | 1.7 | lbs. | [12 empty] | Sulfur Dioxide | 60 | 0.32 | lbs. | Volatile Organic Compounds (VOC) | 60 | 0.01 | lbs. |  |  |  |  | C-1600 shut down flagging a low oil pressure alarm. The unit blew down upon the shutdown. The shutdown was looked at on the DCS and the shutdown pressure set point was not reached for the lube oil pressure.
ETC Texas Pipeline LTD | ETC - Jal No3 Gas Plant | Lea | 2020-02-04 | 2020-02-04 | Title V Deviation, Malfunction | [20 empty] | Sulfur Dioxide | 240 | 1764.69 | lbs. | [8 empty] | On February 3rd and continuing into February 4, 2020 the Jal #3 Gas Plant flared acid gas volumes twice due to the acid gas injection well freezing up, causing both AGI #1 and AGI #2 to go down.
ETC Texas Pipeline LTD | ETC - Jal No3 Gas Plant | Lea | 2020-02-03 | 2020-02-03 | Malfunction, Title V Deviation | Carbon Monoxide | 600 | 2765.13 | lbs. | Nitrogen Dioxide | 600 | 321.77 | lbs. | [16 empty] | Volatile Organic Compounds (VOC) | 600 | 136.9 | lbs. |  |  |  |  | On February 2nd and continuing into February 3, 2020 the Jal #3 Gas Plant flared residue gas volumes due to the EPNG slam-valve closing, shutting in the Plant, due to the Plant going sour. The Plant went sour because of the North Treating Plant cooling down.
Chevron USA Inc | Chevron USA - Buckeye CO2 Plant | Lea | 2020-02-03 | 2020-02-03 | Malfunction | [20 empty] | Sulfur Dioxide | 41 | 203.97 | lbs. |  |  |  |  | Hydrogen Sulfide | 41 | 2.21 | lbs. | Lost communications with compressors due to instrumentation issues which lead to CO2 compressors shutting down. Had an overpressure situation on the PRC causing 410B valve to relief to flare for a temprorary duration.
Chevron USA Inc | Chevron - Salado Draw CTB 24 | Lea | 2020-02-03 | 2020-02-03 | Malfunction | [24 empty] | Volatile Organic Compounds (VOC) | 720 | 84.88 | lbs. | Hydrogen Sulfide | 720 | 0.001 | lbs. | Trapped O2 in system
OXY USA WTP Limited Partnership | OXY - Turkey Track CTB and Gas Sales Compression | Eddy | 2020-02-03 | 2020-02-03 | Malfunction | Carbon Monoxide | 30 | 7.08 | lbs. | Nitrogen Dioxide | 30 | 3.56 | lbs. | [16 empty] | Volatile Organic Compounds (VOC) | 30 | 6.61 | lbs. |  |  |  |  | Oxy equipment malfunction - NGSG sales compressor #3 down on detonation.
OXY USA Inc | OXY - Red Tank 27-28 CTB | Lea | 2020-02-02 | 2020-02-02 | Malfunction | Carbon Monoxide | 270 | 24.16 | lbs. | Nitrogen Dioxide | 270 | 12.14 | lbs. | [16 empty] | Volatile Organic Compounds (VOC) | 270 | 20.54 | lbs. |  |  |  |  | DCP completed unscheduled maintenance on their compressors which caused high line pressure.
ETC Texas Pipeline LTD | ETC - Jal No3 Gas Plant | Lea | 2020-02-02 | 2020-02-02 | Malfunction, Title V Deviation | [24 empty] | Volatile Organic Compounds (VOC) | 60 | 0.85 | lbs. |  |  |  |  | On February 2, 2020 the Jal #3 Gas Plant flared acid gas volumes due to AGI #1 and #2 going down because of a well-head hydrate. This occurred because the methanol pump vapor-locked and stopped pumping.
OXY USA WTP Limited Partnership | OXY - Turkey Track CTB and Gas Sales Compression | Eddy | 2020-02-02 | 2020-02-02 | Malfunction | Carbon Monoxide | 35 | 21.02 | lbs. | Nitrogen Dioxide | 35 | 10.54 | lbs. | [16 empty] | Volatile Organic Compounds (VOC) | 35 | 19.61 | lbs. |  |  |  |  | Wells 8-7-33 and 8-7-34 producing more gas than predicted due to surging temporarily overloaded the compressors. Flared gas to prevent catastrophic internal damage to the compressors.
OXY USA Inc | OXY - Corral Fly 2-1 CTB | Eddy | 2020-02-02 | 2020-02-02 | Malfunction | Carbon Monoxide | 780 | 5.34 | lbs. | Nitrogen Dioxide | 780 | 3.53 | lbs. | [16 empty] | Volatile Organic Compounds (VOC) | 780 | 4.27 | lbs. |  |  |  |  | Third party Contractor issues - Enterprise line was pressured up due to downstream facility issues which caused intermittent flaring throughout the day.
HollyFrontier Navajo Refining LLC | HollyFrontier - Artesia Refinery | Eddy | 2020-02-01 | 2020-02-01 | Malfunction, Title V Deviation | [20 empty] | Sulfur Dioxide | 240 | 1.13 | lbs. | [8 empty] | At ~14:00 on 02/01/2020 HollyFrontier Navajo Refining LLC exceeded the H2S 162 ppm 3 hour rolling average Ja Permit Limit at the North Flare (FL-0400). . .Operations began troubleshooting relief valves within the division that are routed to the North Flare (FL0400). It was determined the relief valve that is leaking is RV-0732. . .The RV was repaired.
OXY USA WTP Limited Partnership | OXY - Turkey Track CTB and Gas Sales Compression | Eddy | 2020-02-01 | 2020-02-01 | Malfunction | Carbon Monoxide | 25 | 20.71 | lbs. | Nitrogen Dioxide | 25 | 10.38 | lbs. | [16 empty] | Volatile Organic Compounds (VOC) | 25 | 19.32 | lbs. |  |  |  |  | Wells 8-7-33 and 8-7-34 producing more gas than predicted due to surging temporarily overloaded the compressors. Flared gas to prevent catastrophic internal damage to the compressors.
OXY USA WTP Limited Partnership | OXY - Turkey Track CTB and Gas Sales Compression | Eddy | 2020-02-01 | 2020-02-01 | Malfunction | Carbon Monoxide | 60 | 45.49 | lbs. | Nitrogen Dioxide | 60 | 22.8 | lbs. | [16 empty] | Volatile Organic Compounds (VOC) | 60 | 42.43 | lbs. |  |  |  |  | Wells 8-7-33 and 8-7-34 producing more gas than predicted due to surging temporarily overloaded the compressors. This was three separate events: 12:00-12:20; 17:20-17:40; and 18:50-19:10. Flared gas to prevent catastrophic internal damage to the compressors
OXY USA Inc | OXY - Corral Fly 2-1 CTB | Eddy | 2020-02-01 | 2020-02-01 | Malfunction | Carbon Monoxide | 59 | 6.93 | lbs. | Nitrogen Dioxide | 59 | 3.53 | lbs. | [16 empty] | Volatile Organic Compounds (VOC) | 59 | 5.06 | lbs. |  |  |  |  | Third party Contractor issues - Enterprise line was pressured up due to downstream facility issues
OXY USA Inc | OXY - Red Tank 19 State CTB | Eddy | 2020-01-31 | 2020-01-31 | Malfunction | Carbon Monoxide | 180 | 396.74 | lbs. | Nitrogen Dioxide | 180 | 198.91 | lbs. | [16 empty] | Volatile Organic Compounds (VOC) | 180 | 309.94 | lbs. |  |  |  |  | Oxy equipment malfunction - Gas lift compressor #2 down on high scrubber level due to suction scrubber dump valve failure.
ETC Texas Pipeline LTD | ETC - Jal No3 Gas Plant | Lea | 2020-01-31 | 2020-01-31 | Malfunction, Title V Deviation | Carbon Monoxide | 300 | 392.48 | lbs. | Nitrogen Dioxide | 300 | 196.35 | lbs. | [12 empty] | Sulfur Dioxide | 300 | 628.04 | lbs. | Volatile Organic Compounds (VOC) | 300 | 373.5 | lbs. |  |  |  |  | On January 31, 2020 the Jal #3 Gas Plant flared inlet gas volumes due to Unit C1 going down because of high discharge temperatures and high suction pressure. Unit C3 also went down due to high suction pressure. The units went down due to high suction pressure because their logistics programming went down.
OXY USA Inc | OXY - Red Tank 27-28 CTB | Lea | 2020-01-30 | 2020-01-30 | Malfunction | Carbon Monoxide | 605 | 86.27 | lbs. | Nitrogen Dioxide | 605 | 43.31 | lbs. | [16 empty] | Volatile Organic Compounds (VOC) | 605 | 73.25 | lbs. |  |  |  |  | NGSG performed maintenance at Red Tank 19 CGL which caused DCP high line pressure
ETC Texas Pipeline LTD | ETC - Jal No3 Gas Plant | Lea | 2020-01-30 | 2020-01-30 | Malfunction, Title V Deviation | Carbon Monoxide | 420 | 1109.85 | lbs. | Nitrogen Dioxide | 420 | 555.58 | lbs. | [12 empty] | Sulfur Dioxide | 420 | 1775.3 | lbs. | Volatile Organic Compounds (VOC) | 420 | 1055.79 | lbs. |  |  |  |  | On January 30, 2020 the Jal #3 Gas Plant flared inlet gas volumes due to high field pressure caused by Unit C1 going down because of high discharge temperature and hot valves. The unit was running on just one cooling fan. Additionally, the West Eunice Compressor Station went down for unknown reasons.
DCP Operating Company LP | Zia II Gas Plant | Lea | 2020-01-30 | 2020-01-30 | Malfunction, Title V Deviation | Carbon Monoxide | 60 | 6.26 | lbs. | Nitrogen Dioxide | 60 | 1.15 | lbs. | [12 empty] | Sulfur Dioxide | 60 | 0.22 | lbs. | Volatile Organic Compounds (VOC) | 60 | 0.01 | lbs. |  |  |  |  | C-1600 (AGI) tripped offline on the safety shutdown indicating low oil pressure.
DCP Operating Company LP | Zia II Gas Plant | Lea | 2020-01-30 | 2020-01-30 | Malfunction, Title V Deviation | Carbon Monoxide | 8640 | 63.39 | lbs. | Nitrogen Dioxide | 8640 | 11.65 | lbs. | [12 empty] | Sulfur Dioxide | 8640 | 4.36 | lbs. | Volatile Organic Compounds (VOC) | 8640 | 0.86 | lbs. | Hydrogen Sulfide | 8640 | 0.05 | lbs. | Investigation is ongoing to identify the sources of the flare volumes
OXY USA Inc | OXY - Red Tank 19 State CTB | Eddy | 2020-01-30 | 2020-01-30 | Malfunction | Carbon Monoxide | 500 | 849.8 | lbs. | Nitrogen Dioxide | 500 | 426.18 | lbs. | [16 empty] | Volatile Organic Compounds (VOC) | 500 | 663.95 | lbs. |  |  |  |  | Oxy compressor malfunction. This was 5 separate events. From 3:00-3:15 sales compressor #3 was down on high scrubber level. From 8:00-8:30 sales compressor #4 went down on high suction scrubber level due to wet gas. From 12:00-19:15 NGSG was conducting maintenance on compressors #1,2, and 3. From 21:30 to 21:40 sales compressor #4 went down on high suction scrubber level due to wet gas. From 23:40-23:50 compressors 1,3, and 4 went down on high suction scrubber levels.
DCP Operating Company LP | DCP - West Turkey Track Compressor Station | Eddy | 2020-01-29 | 2020-01-29 | Malfunction |  |  |  |  | Nitrogen Dioxide | 180 | 36.36 | lbs. | [16 empty] | Volatile Organic Compounds (VOC) | 180 | 1.68 | lbs. |  |  |  |  | At 04:00 the West turkey track #3 unit tripped offline with â€œhotâ€ compressor valves triggering the emergency flare to activate and protect the gathering system piping.
Chevron USA Inc | Chevron - HY NM Section 10 CTB and Compressor Stations | Eddy | 2020-01-29 | 2020-01-29 | Malfunction | Carbon Monoxide | 184 | 142.927 | lbs. | Nitrogen Dioxide | 184 | 26.268 | lbs. | Particulate Matter (total suspended) | 184 | 24.063 | lbs. | [8 empty] | Sulfur Dioxide | 184 | 0.524 | lbs. | Volatile Organic Compounds (VOC) | 184 | 57.887 | lbs. | Hydrogen Sulfide | 184 | 0.006 | lbs. | Compressor down.
OXY USA Inc | OXY - Red Tank 19 State CTB | Eddy | 2020-01-29 | 2020-01-29 | Malfunction | Carbon Monoxide | 1200 | 308.3 | lbs. | Nitrogen Dioxide | 1200 | 155.65 | lbs. | [16 empty] | Volatile Organic Compounds (VOC) | 1200 | 241.51 | lbs. |  |  |  |  | Sales compressors 1,2,3, and 4 down due to high fluid levels caused by the temperature fluctuating and increased condensate dropping out of the gas.
OXY USA WTP Limited Partnership | OXY - Turkey Track CTB and Gas Sales Compression | Eddy | 2020-01-29 | 2020-01-29 | Malfunction | Carbon Monoxide | 150 | 211.16 | lbs. | Nitrogen Dioxide | 150 | 105.8 | lbs. | [16 empty] | Volatile Organic Compounds (VOC) | 150 | 196.95 | lbs. |  |  |  |  | Oxy equipment malfunction - USA sales compressor #1 down on high second stage discharge pressure.
OXY USA Inc | OXY - Corral Fly 2-1 CTB | Eddy | 2020-01-29 | 2020-01-29 | Malfunction | Carbon Monoxide | 6 | 16.86 | lbs. | Nitrogen Dioxide | 6 | 8.51 | lbs. | [16 empty] | Volatile Organic Compounds (VOC) | 6 | 12.27 | lbs. |  |  |  |  | The sensing lines on the Oxy ETC check meter had an ice plug which caused a false reading and the gas being sent to ETC was reduced and the excess sent to flare.
ETC Texas Pipeline LTD | ETC - Jal No3 Gas Plant | Lea | 2020-01-29 | 2020-01-29 | Malfunction, Title V Deviation | [20 empty] | Sulfur Dioxide | 360 | 1140.7 | lbs. | [8 empty] | On January 29, 2020 the Jal #3 Gas Plant exceeded its SO2 lb/hr limit several times on the SRU due to an imbalanced air to acid gas ratio.
OXY USA Inc | OXY - Red Tank 19 State CTB | Eddy | 2020-01-29 | 2020-01-29 | Malfunction | Carbon Monoxide | 720 | 905.85 | lbs. | Nitrogen Dioxide | 720 | 454.48 | lbs. | [16 empty] | Volatile Organic Compounds (VOC) | 720 | 707.86 | lbs. |  |  |  |  | Gas lift compressor #6 was down on malfunction.
Versado Gas Processors, LLC | Eunice Gas Processing Plant | Lea | 2020-01-29 | 2020-01-29 | Malfunction, Title V Deviation | Carbon Monoxide | 50 | 40 | lbs. | Nitrogen Dioxide | 50 | 9 | lbs. | [12 empty] | Sulfur Dioxide | 50 | 3501 | lbs. |  |  |  |  | Hydrogen Sulfide | 50 | 37 | lbs. | Acid gas with supplemental fuel to insure total combustion was flared at the Eunice Plant when the AGI went down flagging high scrubber level. Operator immediately responded to unit, verified levels to be within normal operating ranges, verified dumps were operating properly and returned unit to service.
OXY USA WTP Limited Partnership | OXY - Turkey Track CTB and Gas Sales Compression | Eddy | 2020-01-28 | 2020-01-28 | Malfunction | Carbon Monoxide | 30 | 61.91 | lbs. | Nitrogen Dioxide | 30 | 31.02 | lbs. | [16 empty] | Volatile Organic Compounds (VOC) | 30 | 57.75 | lbs. |  |  |  |  | Wells 8-7-31, 8-7-33, and 8-7-34 producing more gas than predicted due to surging temporarily overloaded the compressors. Flared gas to prevent catastrophic internal damage to the compressors
ETC Texas Pipeline LTD | ETC - Jal No3 Gas Plant | Lea | 2020-01-28 | 2020-01-28 | Malfunction, Title V Deviation | Carbon Monoxide | 600 | 1408.07 | lbs. | Nitrogen Dioxide | 600 | 704.81 | lbs. | [12 empty] | Sulfur Dioxide | 600 | 2252.43 | lbs. | Volatile Organic Compounds (VOC) | 600 | 1339.54 | lbs. |  |  |  |  | On January 27th and continuing into January 28, 2020 the Jal #3 Gas Plant flared inlet gas volumes due to Unit C1 going down on 1st-stage pressure issues, Unit C2 going down because of high 4th-stage scrubber liquid levels, and Unit C3 going down because of 1st-stage discharge pressure issues. Additionally, on 1/28/2020, Unit C2 went down due to a broken dump inside its scrubber vessel.
ETC Texas Pipeline LTD | ETC - Jal No3 Gas Plant | Lea | 2020-01-28 | 2020-01-28 | Malfunction, Title V Deviation | Carbon Monoxide | 120 | 11.63 | lbs. | Nitrogen Dioxide | 120 | 1.2 | lbs. | [16 empty] | Volatile Organic Compounds (VOC) | 120 | 1.15 | lbs. |  |  |  |  | On January 28, 2020 the Jal #3 Gas Plant flared residue gas volumes due to Unit S3 going down twice because of compressor oil pressure issues, subsequently causing Unit A4 to become overloaded and go down on high suction, and also causing the Expander to go down.
OXY USA WTP Limited Partnership | OXY - Turkey Track CTB and Gas Sales Compression | Eddy | 2020-01-28 | 2020-01-28 | Other | Carbon Monoxide | 240 | 337.8 | lbs. | Nitrogen Dioxide | 240 | 169.26 | lbs. | [16 empty] | Volatile Organic Compounds (VOC) | 240 | 315.07 | lbs. |  |  |  |  | USA completed preventative maintenance on sales compressor #1
Chevron USA Inc | Chevron - HY NM Section 10 CTB and Compressor Stations | Eddy | 2020-01-27 | 2020-01-27 | Malfunction | Carbon Monoxide | 536 | 0.024 | lbs. | Nitrogen Dioxide | 536 | 0.004 | lbs. | Particulate Matter (total suspended) | 536 | 0.004 | lbs. | [8 empty] | Sulfur Dioxide | 536 | 0 | lbs. | Volatile Organic Compounds (VOC) | 536 | 0.01 | lbs. | Hydrogen Sulfide | 536 | 0 | lbs. | Third Party
OXY USA WTP Limited Partnership | OXY - Turkey Track CTB and Gas Sales Compression | Eddy | 2020-01-27 | 2020-01-27 | Malfunction | Carbon Monoxide | 25 | 23.07 | lbs. | Nitrogen Dioxide | 25 | 11.57 | lbs. | [16 empty] | Volatile Organic Compounds (VOC) | 25 | 21.52 | lbs. |  |  |  |  | Oxy equipment malfunction - USA gas sales compressor #4 down on detonation of cylinder 12.
HollyFrontier Navajo Refining LLC | HollyFrontier - Artesia Refinery | Eddy | 2020-01-27 | 2020-01-27 | Malfunction, Title V Deviation | Carbon Monoxide | 4500 | 9.9 | lbs. | Nitrogen Dioxide | 4380 | 9.6 | lbs. | Particulate Matter (total suspended) | 1140 | 1.9 | lbs. | [8 empty] | Sulfur Dioxide | 480 | 10.24 | lbs. |  |  |  |  | Hydrogen Sulfide | 840 | 0 | lbs. | On 12/20/2020, the combination of the quick temperature changes, process unit upsets, and changes to the feed composition, sour gas was carried over to both the high and low pressure fuel gas system. This was caused when the amine system tripped and was no longer scrubbing H2S out of the fuel gas. The amine carry over makes it difficult for the contactor to work as designed and clean the fuel gas. The sour amine resulted in high H2S concentrations in the fuel system which contributed to several heaters exceeding permitted limits. Operators returned process units back to normal operating ranges, and once the amine unit was running properly, made several adjustment to clean the fuel gas system. Please see attached list of exceedances for each heater.
OXY USA Inc | OXY - Red Tank 19 State CTB | Eddy | 2020-01-27 | 2020-01-27 | Malfunction | Carbon Monoxide | 180 | 133.21 | lbs. | Nitrogen Dioxide | 180 | 66.91 | lbs. | [16 empty] | Volatile Organic Compounds (VOC) | 180 | 104.14 | lbs. |  |  |  |  | DCP high line pressure caused flaring.
OXY USA WTP Limited Partnership | OXY - Turkey Track CTB and Gas Sales Compression | Eddy | 2020-01-26 | 2020-01-26 | Malfunction | Carbon Monoxide | 30 | 30.49 | lbs. | Nitrogen Dioxide | 30 | 15.28 | lbs. | [16 empty] | Volatile Organic Compounds (VOC) | 30 | 28.44 | lbs. |  |  |  |  | Oxy equipment malfunction - NGSG gas sales compressor #3 down on detonation.
OXY USA WTP Limited Partnership | OXY - Turkey Track CTB and Gas Sales Compression | Eddy | 2020-01-26 | 2020-01-26 | Malfunction | Carbon Monoxide | 24 | 38.48 | lbs. | Nitrogen Dioxide | 24 | 19.29 | lbs. | [16 empty] | Volatile Organic Compounds (VOC) | 24 | 35.9 | lbs. |  |  |  |  | Well 8-7-33 producing more gas than predicted due to surging temporarily overloaded the compressors. This was 2 separate events: 2:10-2:21 and 9:50-10:03 Flared gas to prevent catastrophic internal damage to the compressors
OXY USA Inc | OXY - Red Tank 19 State CTB | Eddy | 2020-01-26 | 2020-01-26 | Malfunction | Carbon Monoxide | 240 | 177.61 | lbs. | Nitrogen Dioxide | 240 | 89.21 | lbs. | [16 empty] | Volatile Organic Compounds (VOC) | 240 | 138.85 | lbs. |  |  |  |  | Gas lift compressor #1 down on high discharge pressure due to DCP high line pressure.
OXY USA WTP Limited Partnership | OXY - Turkey Track CTB and Gas Sales Compression | Eddy | 2020-01-26 | 2020-01-26 | Malfunction | Carbon Monoxide | 40 | 40.67 | lbs. | Nitrogen Dioxide | 40 | 20.38 | lbs. | [16 empty] | Volatile Organic Compounds (VOC) | 40 | 37.93 | lbs. |  |  |  |  | Oxy equipment malfunction - USA gas lift compressor #4 down on engine vibration.
OXY USA Inc | OXY - Red Tank 27-28 CTB | Lea | 2020-01-26 | 2020-01-26 | Malfunction | Carbon Monoxide | 540 | 98.48 | lbs. | Nitrogen Dioxide | 540 | 49.42 | lbs. | [16 empty] | Volatile Organic Compounds (VOC) | 540 | 83.58 | lbs. |  |  |  |  | DCP was struggling to maintain constant flow rates which caused high pressure throughout the field and intermittent flaring at Red Tank 27-28.
ETC Texas Pipeline LTD | ETC - Jal No3 Gas Plant | Lea | 2020-01-26 | 2020-01-26 | Malfunction, Title V Deviation | Carbon Monoxide | 15 | 29.9 | lbs. | Nitrogen Dioxide | 15 | 3.41 | lbs. | [16 empty] | Volatile Organic Compounds (VOC) | 15 | 0.17 | lbs. |  |  |  |  | On January 26, 2020 the Jal #3 Gas Plant flared residue gas volumes due to Unit S4 going down because of compressor oil pressure issues, subsequently causing Unit A4 to become overloaded and go down on high suction, along with the Expander.
ETC Texas Pipeline LTD | ETC - Jal No3 Gas Plant | Lea | 2020-01-26 | 2020-01-26 | Malfunction, Title V Deviation | [20 empty] | Sulfur Dioxide | 1080 | 5630.78 | lbs. | [8 empty] | On January 25th and continuing into January 26, 2020 the Jal #3 Gas Plant flared acid gas volumes several times. AGI #2 went down on low 3rd-stage discharge pressure between 17:50 and 18:20, subsequently causing AGI #1 to becoming overloaded and go down on high suction. From 21:00 to 21:05, AGI #2 went down on high 3rd-stage discharge temperatures. On 1/26 from 12:00am to 16:00, AGI #1 went down because of no lubrication oil flow.
OXY USA Inc | OXY - Red Tank 19 State CTB | Eddy | 2020-01-25 | 2020-01-25 | Malfunction | Carbon Monoxide | 240 | 464.66 | lbs. | Nitrogen Dioxide | 240 | 232.99 | lbs. | [16 empty] | Volatile Organic Compounds (VOC) | 240 | 363.02 | lbs. |  |  |  |  | Third party contractor issue - high line pressure from DCP.
ETC Texas Pipeline LTD | ETC - Jal No3 Gas Plant | Lea | 2020-01-25 | 2020-01-25 | Malfunction, Title V Deviation | Carbon Monoxide | 32 | 15.11 | lbs. | Nitrogen Dioxide | 32 | 7.52 | lbs. | [16 empty] | Volatile Organic Compounds (VOC) | 32 | 23.17 | lbs. |  |  |  |  | On January 25, 2020 the Jal #3 Gas Plant flared inlet gas volumes due to high front-end pressure caused by high pressure on the slug catcher inlet line.
OXY USA Inc | OXY - Red Tank 27-28 CTB | Lea | 2020-01-25 | 2020-01-25 | Malfunction | Carbon Monoxide | 240 | 50.36 | lbs. | Nitrogen Dioxide | 240 | 25.26 | lbs. | [16 empty] | Volatile Organic Compounds (VOC) | 240 | 42.73 | lbs. |  |  |  |  | Gas compressor #4 went down on high discharge due to DCP high line pressure throughout the field.
OXY USA WTP Limited Partnership | OXY - Turkey Track CTB and Gas Sales Compression | Eddy | 2020-01-25 | 2020-01-25 | Malfunction | Carbon Monoxide | 27 | 28.81 | lbs. | Nitrogen Dioxide | 27 | 14.44 | lbs. | [16 empty] | Volatile Organic Compounds (VOC) | 27 | 26.87 | lbs. |  |  |  |  | Wells 8-7-31 and 8-7-33 producing more gas than predicted due to surging temporarily overloaded the compressors. Flared gas to prevent catastrophic internal damage to the compressors
ETC Texas Pipeline LTD | ETC - Jal No3 Gas Plant | Lea | 2020-01-25 | 2020-01-25 | Malfunction, Title V Deviation | Carbon Monoxide | 10 | 4.4 | lbs. | Nitrogen Dioxide | 10 | 0.44 | lbs. | [16 empty] | Volatile Organic Compounds (VOC) | 10 | 0.11 | lbs. |  |  |  |  | On January 25, 2020 the Jal #3 Gas Plant flared residue gas volumes due to Unit S3 going down on no lubrication oil flow.
ETC Texas Pipeline LTD | ETC - Jal No3 Gas Plant | Lea | 2020-01-24 | 2020-01-24 | Malfunction, Title V Deviation | Carbon Monoxide | 180 | 48.93 | lbs. | Nitrogen Dioxide | 180 | 5.49 | lbs. | [16 empty] | Volatile Organic Compounds (VOC) | 180 | 1.43 | lbs. |  |  |  |  | On January 24, 2020 the Jal #3 Gas Plant flared residue gas volumes several times due to Unit S3 going down three times because of no lubrication oil flow and going down once because of compressor oil pressure issues.
ETC Texas Pipeline LTD | ETC - Jal No3 Gas Plant | Lea | 2020-01-24 | 2020-01-24 | Malfunction, Title V Deviation | Carbon Monoxide | 20 | 3.84 | lbs. | Nitrogen Dioxide | 20 | 1.88 | lbs. | [16 empty] | Volatile Organic Compounds (VOC) | 20 | 5.98 | lbs. |  |  |  |  | On January 24, 2020 the Jal #3 Gas Plant flared inlet gas volumes due to high front-end pressure from incoming gas from the Keystone Gas Plant and the West Eunice Compressor Station.
OXY USA WTP Limited Partnership | OXY - Turkey Track CTB and Gas Sales Compression | Eddy | 2020-01-24 | 2020-01-24 | Malfunction | Carbon Monoxide | 36 | 38.43 | lbs. | Nitrogen Dioxide | 36 | 19.26 | lbs. | [16 empty] | Volatile Organic Compounds (VOC) | 36 | 35.85 | lbs. |  |  |  |  | Oxy equipment malfunction - USA gas lift compressor #4 down on signal sensor voltage error.
OXY USA Inc | OXY - Red Tank 27-28 CTB | Lea | 2020-01-24 | 2020-01-24 | Malfunction | Carbon Monoxide | 300 | 62.96 | lbs. | Nitrogen Dioxide | 300 | 31.58 | lbs. | [16 empty] | Volatile Organic Compounds (VOC) | 300 | 53.41 | lbs. |  |  |  |  | DCP was struggling to maintain constant flow rates which caused high pressure throughout the field and intermittent flaring at Red Tank 27-28.
OXY USA WTP Limited Partnership | OXY - Turkey Track CTB and Gas Sales Compression | Eddy | 2020-01-24 | 2020-01-24 | Malfunction | Carbon Monoxide | 57 | 60.87 | lbs. | Nitrogen Dioxide | 57 | 30.5 | lbs. | [16 empty] | Volatile Organic Compounds (VOC) | 57 | 56.78 | lbs. |  |  |  |  | Oxy equipment malfunction - USA gas sales compressor #1 down for repairs due to leaks in the piping.
ETC Texas Pipeline LTD | ETC - Jal No3 Gas Plant | Lea | 2020-01-24 | 2020-01-24 | Malfunction, Title V Deviation | Carbon Monoxide | 780 | 1680.51 | lbs. | Nitrogen Dioxide | 780 | 195.05 | lbs. | [16 empty] | Volatile Organic Compounds (VOC) | 780 | 193.4 | lbs. |  |  |  |  | On January 22nd and continuing into January 24, 2020 the Jal #3 Gas Plant flared residue gas volumes five times due to Unit S3 going down because of compressor oil pressure issues. This subsequently caused Unit A4 to become overloaded and go down on high suction and for the Expander to also go down.
Western Refining Southwest Inc - Gallup Refinery | Western Refining - Gallup Refinery | McKinley | 2020-01-24 | 2020-01-24 | Malfunction, Title V Deviation | [20 empty] | Sulfur Dioxide | 360 | 2.92 | lbs. |  |  |  |  | Hydrogen Sulfide | 360 | 0 | lbs. | On 1/23/2020 at 20:00 hrs to 1/24/2019 at 02:00 hrs, the facility exceeded the Refinery Fuel Gas H2S 162 ppm 3-hr rolling limit. This event also caused fuel gas refinery boilers/heaters to exceed their associated SO2 lb/hr limit. The event was the result of the Thiosolv boiler malfunction. This repaired required diversion the acid gas to the SRU unit. However, the SRU unit was unable to process all of the incoming gases overwhelming the Amine unit, causing an H2S exceedance in the refinery fuel gas system. .1/23/20 20:00 hrs 1/24/20 02:00 hrs: Fuel Gas 3-hr roll concentration was 248, 300, 300, 300, 221, 192 ppm .1/23/20 20:00 hrs 1/24/20 00:00 hrs: B102 exceeded limit of 2.5 lbsSO2/hr with hourly avg as follows: 5.4, 5.4, 5.4, 5.4 lbs/hr .1/23/20 20:00 hrs 1/24/20 01:00 hrs: C-H2 exceeded limit of 1.2 lbsSO2/hr with hourly avg as follows: 1.4, 1.7, 1.7,1.7, 1.3 lbs/hr .1/23/20 20:00 hrs 1/24/20 00:00 hrs: P-H1 exceeded limit of 1.9 lbsSO2/hr with hourly avg as follows: 2.0, 2.5, 2.5, 2.5 lbs/hr .1/23/20 20:00 hrs 1/24/20 00:00 hrs: P-H2 exceeded limit of 1.3 lbsSO2/hr with hourly avg as follows: 1.5,1.8, 1.8, 1.8 lbs/hr
OXY USA WTP Limited Partnership | OXY - Turkey Track CTB and Gas Sales Compression | Eddy | 2020-01-24 | 2020-01-24 | Malfunction | Carbon Monoxide | 10 | 11.81 | lbs. | Nitrogen Dioxide | 10 | 5.92 | lbs. | [16 empty] | Volatile Organic Compounds (VOC) | 10 | 11.02 | lbs. |  |  |  |  | Well 8-7-31 producing more gas than predicted due to surging temporarily overloaded the compressors. Flared gas to prevent catastrophic internal damage to the compressors
OXY USA Inc | OXY - Red Tank 19 State CTB | Eddy | 2020-01-23 | 2020-01-23 | Malfunction | Carbon Monoxide | 420 | 1048.72 | lbs. | Nitrogen Dioxide | 420 | 525.74 | lbs. | [16 empty] | Volatile Organic Compounds (VOC) | 420 | 819.25 | lbs. |  |  |  |  | Due to DCP high line pressure gas lift compressor unit #3 continued to go down on high discharge pressure.
OXY USA WTP Limited Partnership | OXY - Turkey Track CTB and Gas Sales Compression | Eddy | 2020-01-23 | 2020-01-23 | Malfunction | Carbon Monoxide | 76 | 90.05 | lbs. | Nitrogen Dioxide | 76 | 45.12 | lbs. | [16 empty] | Volatile Organic Compounds (VOC) | 76 | 83.99 | lbs. |  |  |  |  | Oxy equipment malfunction - USA gas sales compressor #5 down for repairs due to leaks in the piping.
OXY USA WTP Limited Partnership | OXY - Turkey Track CTB and Gas Sales Compression | Eddy | 2020-01-23 | 2020-01-23 | Malfunction | Carbon Monoxide | 47 | 55.67 | lbs. | Nitrogen Dioxide | 47 | 27.9 | lbs. | [16 empty] | Volatile Organic Compounds (VOC) | 47 | 51.93 | lbs. |  |  |  |  | Oxy equipment malfunction - NGSG gas sales compressor #3 down on third stage cylinder detonation.
ETC Texas Pipeline LTD | ETC - Jal No3 Gas Plant | Lea | 2020-01-23 | 2020-01-23 | Malfunction, Title V Deviation | Carbon Monoxide | 360 | 622.3 | lbs. | Nitrogen Dioxide | 360 | 311.41 | lbs. | [16 empty] | Volatile Organic Compounds (VOC) | 360 | 951.2 | lbs. |  |  |  |  | On January 23, 2020 the Jal #3 Gas Plant flared inlet gas volumes several times. The first event occurred when Unit C1 went down because of a jacket water leak and the West Eunice Compressor Station went down. The second event occurred when Unit C3 went down because it became overloaded (with C1 down) and went down because of 1st stage suction pressure. The third event occurred when Unit C1 went down because of high 4th-stage scrubber liquid levels.
DCP Operating Company LP | South Hat Mesa Booster Station | Lea | 2020-01-23 | 2020-01-23 | Malfunction | [24 empty] | Volatile Organic Compounds (VOC) | 30 | 1343.056 | lbs. |  |  |  |  | Producer turned on gas, pressuring the pipeline, which automatically vented at SHM. Field tech immediately brought additional compression units online to reduce pipeline system pressure and end the venting.
OXY USA Inc | OXY - Red Tank 27-28 CTB | Lea | 2020-01-23 | 2020-01-23 | Malfunction | Carbon Monoxide | 300 | 155.34 | lbs. | Nitrogen Dioxide | 300 | 77.86 | lbs. | [16 empty] | Volatile Organic Compounds (VOC) | 300 | 131.67 | lbs. |  |  |  |  | DCP was struggling to maintain constant flow rates which caused high pressure throughout the field and intermittent flaring at Red Tank 27-28.
OXY USA Inc | OXY - Red Tank 27-28 CTB | Lea | 2020-01-23 | 2020-01-23 | Malfunction | Carbon Monoxide | 300 | 155.34 | lbs. | Nitrogen Dioxide | 300 | 77.86 | lbs. | [16 empty] | Volatile Organic Compounds (VOC) | 300 | 131.67 | lbs. |  |  |  |  | DCP was struggling to maintain constant flow rates which caused high pressure throughout the field and intermittent flaring at Red Tank 27-28.
OXY USA Inc | OXY - Red Tank 19 State CTB | Eddy | 2020-01-23 | 2020-01-23 | Malfunction | Carbon Monoxide | 1440 | 512.15 | lbs. | Nitrogen Dioxide | 1440 | 258.01 | lbs. | [16 empty] | Volatile Organic Compounds (VOC) | 1440 | 400.86 | lbs. |  |  |  |  | NGSG Sales compressor #5 down due to detonation and program failure.
DCP Operating Company LP | Zia II Gas Plant | Lea | 2020-01-23 | 2020-01-23 | Malfunction, Title V Deviation | Carbon Monoxide | 10080 | 82.41 | lbs. | Nitrogen Dioxide | 10080 | 15.15 | lbs. | [12 empty] | Sulfur Dioxide | 10080 | 5.66 | lbs. | Volatile Organic Compounds (VOC) | 10080 | 1.12 | lbs. | Hydrogen Sulfide | 10080 | 0.06 | lbs. | Investigation is ongoing to identify the sources of the flare volumes
ETC Texas Pipeline LTD | ETC - Jal No3 Gas Plant | Lea | 2020-01-23 | 2020-01-23 | Malfunction, Title V Deviation | [20 empty] | Sulfur Dioxide | 120 | 32.45 | lbs. | [8 empty] | On January 23, 2020 the Jal #3 Gas Plant flared acid gas volumes due to AGI #2 going down on low 3rd-stage discharge pressure.
OXY USA Inc | OXY - Red Tank 27-28 CTB | Lea | 2020-01-22 | 2020-01-22 | Malfunction | Carbon Monoxide | 300 | 62.65 | lbs. | Nitrogen Dioxide | 300 | 31.43 | lbs. | [16 empty] | Volatile Organic Compounds (VOC) | 300 | 53.16 | lbs. |  |  |  |  | DCP was struggling to maintain constant flow rates which caused high pressure throughout the field and intermittent flaring at Red Tank 27-28.
ETC Texas Pipeline LTD | ETC - Jal No3 Gas Plant | Lea | 2020-01-22 | 2020-01-22 | Malfunction, Title V Deviation | [20 empty] | Sulfur Dioxide | 60 | 398.91 | lbs. | [8 empty] | On January 22, 2020 the Jal #3 Gas Plant flared acid gas volumes due to AGI #2 going down on low 3rd-stage discharge pressure because of too much gas on the Plant.
OXY USA Inc | OXY - Red Tank 27-28 CTB | Lea | 2020-01-22 | 2020-01-22 | Malfunction | Carbon Monoxide | 720 | 150.38 | lbs. | Nitrogen Dioxide | 720 | 75.44 | lbs. | [16 empty] | Volatile Organic Compounds (VOC) | 720 | 127.59 | lbs. |  |  |  |  | DCP was struggling to maintain constant flow rates which caused high pressure throughout the field and intermittent flaring at Red Tank 27-28.
Versado Gas Processors, LLC | Targa - Monument Gas Plant | Lea | 2020-01-22 | 2020-01-22 | Malfunction, Title V Deviation | Carbon Monoxide | 69 | 52.96 | lbs. | Nitrogen Dioxide | 69 | 13.07 | lbs. | [12 empty] | Sulfur Dioxide | 69 | 1968.23 | lbs. | Volatile Organic Compounds (VOC) | 69 | 0.86 | lbs. | Hydrogen Sulfide | 69 | 20.91 | lbs. | Acid gas was flared with supplemental fuel when the AGI compressor was automatically shut down due to the 5th stage discharge temperature shutdown. Maintenance personnel, onsite, investigated the cause of the high temperature shutdown and discovered hot suction valves on the 5th stage.
Harvest Pipeline Company LLC | Harvest Pipeline - San Juan Gas Plant | San Juan | 2020-01-22 | 2020-01-22 | Shutdown, Title V Deviation | [32 empty] | Intermittent visible emissions during Train 1 dehy blowdown for valve repair.
OXY USA Inc | OXY - Red Tank 19 State CTB | Eddy | 2020-01-22 | 2020-01-22 | Malfunction | Carbon Monoxide | 720 | 451.76 | lbs. | Nitrogen Dioxide | 720 | 227.02 | lbs. | [16 empty] | Volatile Organic Compounds (VOC) | 720 | 353.24 | lbs. |  |  |  |  | DCP high line pressure caused facility to back up.
HollyFrontier Navajo Refining LLC | HollyFrontier - Artesia Refinery | Eddy | 2020-01-22 | 2020-01-22 | Malfunction, Title V Deviation | [20 empty] | Sulfur Dioxide | 360 | 0.23 | lbs. | [8 empty] | At ~11:00 on 01/22/2020 HollyFrontier Navajo Refining LLC intermittently exceeded the 162 ppm/3 hour rolling average Ja Permit Limit while relieving pressure to the flare from the FCC surge drum.
ETC Texas Pipeline LTD | ETC - Jal No3 Gas Plant | Lea | 2020-01-21 | 2020-01-21 | Malfunction, Title V Deviation | Carbon Monoxide | 180 | 96.61 | lbs. | Nitrogen Dioxide | 180 | 11.05 | lbs. | [16 empty] | Volatile Organic Compounds (VOC) | 180 | 0.45 | lbs. |  |  |  |  | On January 21, 2020 the Jal #3 Gas Plant flared residue gas volumes several times due to Unit S3 going down because of compressor oil pressure issues, subsequently causing Unit A4 to go down on high suction, and also the Expander.
OXY USA Inc | OXY - Red Tank 27-28 CTB | Lea | 2020-01-21 | 2020-01-21 | Malfunction | Carbon Monoxide | 420 | 32.37 | lbs. | Nitrogen Dioxide | 420 | 16.28 | lbs. | [16 empty] | Volatile Organic Compounds (VOC) | 420 | 27.54 | lbs. |  |  |  |  | Gas lift compressor #6 at Red Tank 19 went down which caused high pressure downstream and the stranded gas was flared.
DCP Operating Company LP | Lynch Booster Station | Lea | 2020-01-21 | 2020-01-21 | Malfunction | [24 empty] | Volatile Organic Compounds (VOC) | 120 | 4132.64 | lbs. |  |  |  |  | At 19:00 storms moving through the Lynch Booster area caused electrical power instabilities causing the IA breaker to trip and shut the site down on lack of instrument air.
OXY USA WTP Limited Partnership | OXY - Turkey Track CTB and Gas Sales Compression | Eddy | 2020-01-21 | 2020-01-21 | Malfunction | Carbon Monoxide | 45 | 38.37 | lbs. | Nitrogen Dioxide | 45 | 19.23 | lbs. | [16 empty] | Volatile Organic Compounds (VOC) | 45 | 35.79 | lbs. |  |  |  |  | Wells 8-7-31, 8-7-32,8-7-33, and 8-7-34 producing more gas than predicted due to surging temporarily overloaded the compressors. This was 2 separate events: 1:00-1:30 and 4:00- 4:15 Flared gas toprevent catastrophic internal damage to the compressors
OXY USA Inc | OXY - Red Tank 19 State CTB | Eddy | 2020-01-21 | 2020-01-21 | Malfunction | Carbon Monoxide | 355 | 396.18 | lbs. | Nitrogen Dioxide | 355 | 198.81 | lbs. | [16 empty] | Volatile Organic Compounds (VOC) | 355 | 309.61 | lbs. |  |  |  |  | Oxy equipment malfunction - gas lift compressor #3 down on freezing conditions and high fluid level.
HollyFrontier Navajo Refining LLC | HollyFrontier - Artesia Refinery | Eddy | 2020-01-21 | 2020-01-21 | Malfunction, Title V Deviation | [20 empty] | Sulfur Dioxide | 420 | 14.02 | lbs. | [8 empty] | At ~19:00 on 01/20/2020 HollyFrontier Navajo Refining LLC intermittently exceeded the 162 ppm/3 hour average Ja Permit Limit. The combination of the quick temperature changes, process unit upsets, and changes to the feed composition, sour gas was carried over to both the high and low pressure fuel gas system. This was caused when the .amine system tripped and was no longer scrubbing H2S out of the fuel gas. The amine carry over makes it difficult for the contactor to work as designed and clean the fuel gas. The sour amine resulted in high H2S concentrations in the fuel system which contributed to several heaters and the flare exceeding permitted limits. Operators returned process units back to normal operating ranges, and once the amine unit was running properly, made several adjustment to clean the fuel gas system.
Chevron USA Inc | Chevron - HY NM Section 10 CTB and Compressor Stations | Eddy | 2020-01-21 | 2020-01-21 | Malfunction | Carbon Monoxide | 16 | 36.112 | lbs. | Nitrogen Dioxide | 16 | 6.637 | lbs. | Particulate Matter (total suspended) | 16 | 6.08 | lbs. | [8 empty] | Sulfur Dioxide | 16 | 0.132 | lbs. | Volatile Organic Compounds (VOC) | 16 | 14.626 | lbs. | Hydrogen Sulfide | 16 | 0.001 | lbs. | Compressor down
HollyFrontier Navajo Refining LLC | HollyFrontier - Artesia Refinery | Eddy | 2020-01-21 | 2020-01-21 | Malfunction, Title V Deviation | [20 empty] | Sulfur Dioxide | 2460 | 15.2 | lbs. | [8 empty] | At ~15:00 on 01/17/2020 HollyFrontier Navajo Refining LLC intermittently exceeded the H2S 162 ppm/3 hour average Ja Permit Limit. Operations began troubleshooting relief valves within the division that are routed to the North Flare (FL-0400). During a subsequent event (on 02/01/2020), it was determined the relief valve that is leaking is RV-0732.
OXY USA WTP Limited Partnership | OXY - Indian Basin Gas Plant | Eddy | 2020-01-21 | 2020-01-21 | Shutdown, Title V Deviation | Carbon Monoxide | 795 | 962 | lbs. | Nitrogen Dioxide | 795 | 475 | lbs. | [16 empty] | Volatile Organic Compounds (VOC) | 795 | 199 | lbs. |  |  |  |  | Flared Inlet Gas due to Enterprise Replacing an Exhaust Manifold in their plant. Expected shut down time was 24 hours however they were able to do it in 13.5 hours. This was planned by Enterprise.
Versado Gas Processors, LLC | Eunice Gas Processing Plant | Lea | 2020-01-20 | 2020-01-20 | Malfunction, Title V Deviation | Carbon Monoxide | 300 | 234 | lbs. | Nitrogen Dioxide | 300 | 51 | lbs. | [12 empty] | Sulfur Dioxide | 300 | 18611 | lbs. | Volatile Organic Compounds (VOC) | 300 | 2 | lbs. | Hydrogen Sulfide | 300 | 198 | lbs. | Acid gas with supplemental fuel was flared intermittently at the Eunice Plant when the AGI compressor shut down multiple times flagging ^Left Lube^ no flow and ^Right Lube^ no flow. Operator immediately responded to the unit and purged through lubricators. Unit shutdown again, operator checked all reliefs and confirmed gauges to be within normal parameters and returned unit to service. Unit down again, operator notified maintenance supervisor and on call technician called out on overtime to troubleshoot unit.
OXY USA Inc | OXY - Red Tank 19 CGL | Lea | 2020-01-20 | 2020-01-20 | Malfunction | [24 empty] | Volatile Organic Compounds (VOC) | 746 | 0 | lbs. |  |  |  |  | This was incorrectly entered at this site, OXY - Red Tank 19 CGL. The event actually happened at OXY Red Tank 19 State CTB and is reported under NMED activity number 038915-01232020-02.
ETC Texas Pipeline LTD | ETC - Jal No3 Gas Plant | Lea | 2020-01-20 | 2020-01-20 | Malfunction, Title V Deviation | Carbon Monoxide | 15 | 30.39 | lbs. | Nitrogen Dioxide | 15 | 3.47 | lbs. | [16 empty] | Volatile Organic Compounds (VOC) | 15 | 0.14 | lbs. |  |  |  |  | On January 20, 2020 the Jal #3 Gas Plant flared residue gas volumes due to Unit S3 going down because of compressor oil pressure issues, subsequently causing Unit A4 to go down on high suction, along with the Expander.
OXY USA Inc | OXY - Red Tank 27-28 CTB | Lea | 2020-01-20 | 2020-01-20 | Malfunction | Carbon Monoxide | 630 | 66.36 | lbs. | Nitrogen Dioxide | 630 | 33.34 | lbs. | [16 empty] | Volatile Organic Compounds (VOC) | 630 | 56.39 | lbs. |  |  |  |  | NGSG compressor down at Red Tank 19 caused high line pressure.
OXY USA Inc | OXY - Red Tank 19 State CTB | Eddy | 2020-01-20 | 2020-01-20 | Malfunction | Carbon Monoxide | 746 | 621.96 | lbs. | Nitrogen Dioxide | 746 | 312.3 | lbs. | [16 empty] | Volatile Organic Compounds (VOC) | 746 | 486.18 | lbs. |  |  |  |  | Oxy equipment malfunction - gas lift compressor was having a hard time staying online due to freezing conditions and scrubber fluid levels
XTO Energy Inc | XTO Energy - AQB Compliance Reporting |  | 2020-01-20 | 2020-01-20 | Malfunction | [24 empty] | Volatile Organic Compounds (VOC) | 103 | 3.62 | lbs. |  |  |  |  | Pilot ignitor grounded on BEU 151
OXY USA Inc | OXY - Red Tank 19 State CTB | Eddy | 2020-01-19 | 2020-01-19 | Malfunction | Carbon Monoxide | 612 | 1250.2 | lbs. | Nitrogen Dioxide | 612 | 626.86 | lbs. | [16 empty] | Volatile Organic Compounds (VOC) | 612 | 976.71 | lbs. |  |  |  |  | Oxy equipment malfunction - gas lift compressor was having a hard time staying online due to freezing conditions and scrubber fluid levels.
OXY USA Inc | OXY - Corral 1S Compressor Station | Eddy | 2020-01-19 | 2020-01-19 | Malfunction | Carbon Monoxide | 120 | 1175.88 | lbs. | Nitrogen Dioxide | 120 | 589.19 | lbs. | [16 empty] | Volatile Organic Compounds (VOC) | 120 | 1171.86 | lbs. |  |  |  |  | Oxy equipment malfunction - a faulty thief hatch on top of oil tank 15 at Corral Canyon 36-25 allowed oxygen to be introduced into the tank which then entered the sales gas line. Due to high oxygen, the ETC slam valve closed and the stranded gas was flared.
OXY USA WTP Limited Partnership | OXY - Turkey Track CTB and Gas Sales Compression | Eddy | 2020-01-19 | 2020-01-19 | Malfunction | Carbon Monoxide | 115 | 138.39 | lbs. | Nitrogen Dioxide | 115 | 69.34 | lbs. | [16 empty] | Volatile Organic Compounds (VOC) | 115 | 129.08 | lbs. |  |  |  |  | Oxy equipment malfunction - USA sales compressor #5 down due to bad speed sensor.
OXY USA Inc | OXY - Corral Fly 2-1 CTB | Eddy | 2020-01-19 | 2020-01-19 | Malfunction | Carbon Monoxide | 120 | 129.96 | lbs. | Nitrogen Dioxide | 120 | 65.23 | lbs. | [16 empty] | Volatile Organic Compounds (VOC) | 120 | 94.39 | lbs. |  |  |  |  | Oxy equipment malfunction - a faulty thief hatch on top of oil tank 15 at Corral Canyon 36-25 allowed oxygen to be introduced into the tank which then entered the sales gas line. Due to high oxygen, the ETC slam valve closed and the stranded gas was flared.
Versado Gas Processors, LLC | Eunice Gas Processing Plant | Lea | 2020-01-18 | 2020-01-18 | Malfunction, Title V Deviation | Carbon Monoxide | 36 | 28 | lbs. | Nitrogen Dioxide | 36 | 6 | lbs. | [12 empty] | Sulfur Dioxide | 36 | 2219 | lbs. |  |  |  |  | Hydrogen Sulfide | 36 | 24 | lbs. | Acid gas with supplemental fuel was flared intermittently at the Eunice Plant when the AGI compressor shut down multiple times flagging ^left Lube^ no flow. Operator was onsite first time unit shutdown. Operator confirmed all parameters were within normal operating parameters and returned unit to service. Unit shutdown two more times. Operator manually pumped through lubricators confirming ^flow^ and returned unit to service.
OXY USA WTP Limited Partnership | OXY - Turkey Track CTB and Gas Sales Compression | Eddy | 2020-01-18 | 2020-01-18 | Malfunction | Carbon Monoxide | 20 | 30.93 | lbs. | Nitrogen Dioxide | 20 | 15.5 | lbs. | [16 empty] | Volatile Organic Compounds (VOC) | 20 | 28.85 | lbs. |  |  |  |  | Wells 8-7-31, 8-7-32, and 8-7-33 producing more gas than predicted due to surging temporarily overloaded the compressors. Flared gas to prevent catastrophic internal damage to the compressors
OXY USA WTP Limited Partnership | OXY - Turkey Track CTB and Gas Sales Compression | Eddy | 2020-01-18 | 2020-01-18 | Malfunction | Carbon Monoxide | 80 | 123.85 | lbs. | Nitrogen Dioxide | 80 | 62.05 | lbs. | [16 empty] | Volatile Organic Compounds (VOC) | 80 | 115.52 | lbs. |  |  |  |  | Oxy equipment malfunction - USA sales compressor #5 shut in for leak repairs because the diaphragm had blown.
OXY USA Inc | OXY - Red Tank 19 State CTB | Eddy | 2020-01-18 | 2020-01-18 | Malfunction | Carbon Monoxide | 137 | 281.91 | lbs. | Nitrogen Dioxide | 137 | 141.35 | lbs. | [16 empty] | Volatile Organic Compounds (VOC) | 137 | 220.24 | lbs. |  |  |  |  | Oxy equipment malfunction - gas lift compressor was having a hard time staying online due to freezing conditions and scrubber fluid levels.
OXY USA WTP Limited Partnership | OXY - Turkey Track CTB and Gas Sales Compression | Eddy | 2020-01-17 | 2020-01-17 | Malfunction | Carbon Monoxide | 20 | 19.78 | lbs. | Nitrogen Dioxide | 20 | 9.92 | lbs. | [16 empty] | Volatile Organic Compounds (VOC) | 20 | 18.45 | lbs. |  |  |  |  | Well 8-7-32 producing more gas than predicted due to surging temporarily overloaded the compressors. Flared gas to prevent catastrophic internal damage to the compressors
DCP Operating Company LP | DCP - Eunice Gas Plant | Lea | 2020-01-17 | 2020-01-17 | Other, Title V Deviation | [20 empty] | Sulfur Dioxide | 540 | 549.4 | lbs. | [8 empty] | SRU Incinerator SO2 emissions exceeded limits due to remote operations lowering the SRU (catalyst bed) temp setpoint, allowing sulfur to condense in the #2 catalyst bed, which reduced SRU efficiency. The SRU temp setpoint was increased and a catalyst bed regeneration (heating) procedure was initiated to remove sulfur coated on the catalyst, and restore SRU efficiency. Excess SO2 emissions from the reduced efficiency and subsequent catalyst regeration (heating) were ~ 549.4 lbs (18.9 mcf).
Western Refining Southwest Inc - Gallup Refinery | Western Refining - Gallup Refinery | McKinley | 2020-01-16 | 2020-01-16 | Malfunction, Title V Deviation | Carbon Monoxide | 60 | 0 | lbs. | [28 empty] | On 1/16/2020 at 19:00 hrs, the FCC experience an upset event causing one 1-hr CO exceedance from FCCU limit of 500 ppm. CO was 659 ppm. The upset was due to instrumentation issues causing high temperature in the Main Column and subsequent the upset in the unit.
OXY USA WTP Limited Partnership | OXY - Turkey Track CTB and Gas Sales Compression | Eddy | 2020-01-16 | 2020-01-16 | Malfunction | Carbon Monoxide | 60 | 20.4 | lbs. | Nitrogen Dioxide | 60 | 10.23 | lbs. | [16 empty] | Volatile Organic Compounds (VOC) | 60 | 19.03 | lbs. |  |  |  |  | Opened well 9-10-22 to a full choke and the well surged more than expected which temporarily overloaded the compressors. Flared gas to prevent catastrophic internal damage to the compressors
DCP Operating Company LP | Zia II Gas Plant | Lea | 2020-01-16 | 2020-01-16 | Malfunction, Title V Deviation | Carbon Monoxide | 8640 | 90.02 | lbs. | Nitrogen Dioxide | 8640 | 16.54 | lbs. | [12 empty] | Sulfur Dioxide | 8640 | 6.19 | lbs. | Volatile Organic Compounds (VOC) | 8640 | 1.23 | lbs. | Hydrogen Sulfide | 8640 | 0.07 | lbs. | Investigation is ongoing to identify the sources of the flare volumes
Versado Gas Processors, LLC | Eunice Gas Processing Plant | Lea | 2020-01-16 | 2020-01-16 | Malfunction, Title V Deviation | Carbon Monoxide | 30 | 26 | lbs. | Nitrogen Dioxide | 30 | 6 | lbs. | [12 empty] | Sulfur Dioxide | 30 | 0.4 | lbs. |  |  |  |  | Hydrogen Sulfide | 30 | 9 | lbs. | Acid gas with supplemental fuel was flared at the Eunice Plant when the facilities boilers shutdown due to a level controller malfunction. The Amine reboiler temperature declined causing reduced acid gas flow to the AGI compressor. AGI compressor shutdown on low suction.
Chevron USA Inc | Chevron - HY NM Section 10 CTB and Compressor Stations | Eddy | 2020-01-16 | 2020-01-16 | Malfunction | Carbon Monoxide | 51 | 98.777 | lbs. | Nitrogen Dioxide | 51 | 18.154 | lbs. | Particulate Matter (total suspended) | 51 | 16.63 | lbs. | [8 empty] | Sulfur Dioxide | 51 | 0.362 | lbs. | Volatile Organic Compounds (VOC) | 51 | 40.005 | lbs. | Hydrogen Sulfide | 51 | 0.004 | lbs. | Compressor down
HollyFrontier Navajo Refining LLC | HollyFrontier - Artesia Refinery | Eddy | 2020-01-16 | 2020-01-16 | Malfunction, Title V Deviation | [20 empty] | Sulfur Dioxide | 120 | 0.05 | lbs. | [8 empty] | At ~17:00 on 01/16/2020 HollyFrontier Navajo Refining LLC exceeded the H2S ppm/3 hour average Ja Permit Limit at FL-0401 (South) Flare while venting TK-42 relief valve (RV-217) for maintenance.
Chevron USA Inc | Chevron - HY NM Section 10 CTB and Compressor Stations | Eddy | 2020-01-16 | 2020-01-16 | Malfunction | Carbon Monoxide | 10 | 327.716 | lbs. | Nitrogen Dioxide | 10 | 60.229 | lbs. | Particulate Matter (total suspended) | 10 | 55.176 | lbs. | [8 empty] | Sulfur Dioxide | 10 | 1.201 | lbs. | Volatile Organic Compounds (VOC) | 10 | 132.728 | lbs. | Hydrogen Sulfide | 10 | 0.013 | lbs. | High scrubber level
ETC Texas Pipeline LTD | ETC - Jal No3 Gas Plant | Lea | 2020-01-15 | 2020-01-15 | Malfunction, Title V Deviation | Carbon Monoxide | 11 | 6.69 | lbs. | Nitrogen Dioxide | 11 | 3.3 | lbs. | [16 empty] | Volatile Organic Compounds (VOC) | 11 | 10.32 | lbs. |  |  |  |  | On January 15, 2020 the Jal #3 Gas Plant flared inlet gas volumes due to high front-end pressure. While the Operator was loading the Plant, a sudden increase of gas caused the front-end pressure to increase beyond the flare set-point.
HollyFrontier Navajo Refining LLC | HollyFrontier - Artesia Refinery | Eddy | 2020-01-15 | 2020-01-15 | Malfunction, Title V Deviation | Carbon Monoxide | 420 | 0.7 | lbs. | Nitrogen Dioxide | 420 | 3.71 | lbs. | Particulate Matter (total suspended) | 6780 | 22.1 | lbs. | [12 empty] | Volatile Organic Compounds (VOC) | 5640 | 9.4 | lbs. |  |  |  |  | On 01/15/2020, the level in W-745 was having issues with getting the level out by using the level controller only. To help with the level the temperature control bypass around X-761 was open more than normal, however it caused some hammering in the unit. To avoid unnecessary risk of the mechanical integrity of affected equipment the outside operators performed a backflush on this drum. The tower temp dropped drastically and once the exchanger was put back online the temperature returned back to normal. The amine loaded up and needed to be stripped to return it to a lean state in order to clean the incoming gases properly, The gas did clean up within an hour, however the initial increase in H2S to the fuel gas system exceeded the permitted limits. . .Between ~10:00 on 01/09/2020 and ~10:00 on 01/13/2020, H-0020 exceeded the PM 1.0 lb./hr. limit for 96 hrs. (19.00 lbs.) .Between ~11:00 on 01/09/2020 and ~09:00 on 01/13/2020, H-0020 exceeded the VOC 1.0 lb./hr. limit for 94 hrs. (9.40 lbs.) .Between ~11:00 on 01/09/2020 and ~17:00 on 01/12/2020, H-3403 exceeded the VOC 0.2 lb./hr. limit for 78 hrs. (7.80 lbs.) .Between ~11:00 on 01/09/2020 and ~16:00 on 01/12/2020, H-3403 exceeded the PM 0.3 lb./hr. limit for 77 hrs. (7.70 lbs.) .Between ~17:00 on 01/12/2020 and ~10:00 on 01/13/2020, H-0362,0363,0364 exceeded the VOC 0.7 lb./hr. limit for 17 hrs. (3.00 lbs.) .Between ~17:00 on 01/12/2020 and ~10:00 on 01/13/2020, H-0362,0363,0364 exceeded the PM 1.0 lb./hr. limit for 17 hrs. (3.10 lbs.) .Between ~02:00 on 01/13/2020 and ~09:00 on 01/12/2020, H-0355 exceeded the CO 2.2 lb./hr. limit for 7 hrs. (0.70 lbs.) .Between ~22:00 on 01/14/2020 and ~05:00 on 01/15/2020, H-9851 exceeded the NOx 0.0125 lb./MMBtu limit for 7 hrs. (3.71 lbs.)
OXY USA Inc | OXY - Red Tank 19 State CTB | Eddy | 2020-01-15 | 2020-01-15 | Malfunction | Carbon Monoxide | 15 | 41.8 | lbs. | Nitrogen Dioxide | 15 | 21 | lbs. | [16 empty] | Volatile Organic Compounds (VOC) | 15 | 32.68 | lbs. |  |  |  |  | Oxy equipment malfunction - sales compressor #6 down on detonation.
OXY USA WTP Limited Partnership | OXY - Turkey Track CTB and Gas Sales Compression | Eddy | 2020-01-15 | 2020-01-15 | Malfunction | Carbon Monoxide | 55 | 56.91 | lbs. | Nitrogen Dioxide | 55 | 28.52 | lbs. | [16 empty] | Volatile Organic Compounds (VOC) | 55 | 53.08 | lbs. |  |  |  |  | Wells producing more gas than predicted due to surging temporarily overloaded the compressors. This was 2 separate events: wells 8-7-33 and 8-7-34 surging caused gas to flare 2:00-2:15; well 8-7-33 surging caused gas to flare 2:50- 3:30. Flared gas to prevent catastrophic internal damage to the compressors
El Paso Natural Gas Company, L.L.C. | Eunice B&C Compressor Station | Lea | 2020-01-15 | 2020-01-15 | Malfunction, Title V Deviation | [24 empty] | Volatile Organic Compounds (VOC) | 335 | 0 | lbs. |  |  |  |  | This is a follow up to Activity Number 000669-01152020-01, reported 1/15/2020. After additional inspections, re-adjustment of fuel and exhaust valves, and re-balancing on 1/15/2020, unit was re-started for follow up testing. Although a full test run was not completed, results indicated mass emission rates exceeding limits.
HollyFrontier Navajo Refining LLC | HollyFrontier - Artesia Refinery | Eddy | 2020-01-15 | 2020-01-15 | Malfunction, Title V Deviation | [20 empty] | Sulfur Dioxide | 180 | 0.46 | lbs. | [8 empty] | At ~17:00 on 01/15/2020 HollyFrontier Navajo Refining exceeded the H2S 162 ppm/3 hour rolling average Ja Permit Limit while back flushing the rich/lean amine exchanger (X-0761) to avoid unnecessary risk to the mechanical integrity of the Rich Amine Flash Drum (W-0745). While performing the back flush the tower temperature dropped. The exchanger was put back online, the temperature returned to normal and the H2S level lowered within regulatory limits.
HollyFrontier Navajo Refining LLC | HollyFrontier - Artesia Refinery | Eddy | 2020-01-15 | 2020-01-15 | Malfunction, Title V Deviation | [20 empty] | Sulfur Dioxide | 240 | 0.22 | lbs. | [8 empty] | At ~ 6:00 on 01/15/2020 HollyFrontier Navajo Refining LLC exceeded the 162 ppm H2S 3 hour rolling avg Ja Permit Limit while draining the absorber bottom pump (P-0954) to the flare to prepare for maintenance.
OXY USA Inc | OXY - Corral Fly 2-1 CTB | Eddy | 2020-01-14 | 2020-01-14 | Malfunction | Carbon Monoxide | 85 | 199.4 | lbs. | Nitrogen Dioxide | 85 | 99.97 | lbs. | [16 empty] | Volatile Organic Compounds (VOC) | 85 | 144.78 | lbs. |  |  |  |  | A Standard vacuum truck was unloading condensate into a divert tank and the driver did not react fast enough during the off load which pushed oxygen into the tank. The oxygen got into the system and caused ETC's sales valves to close on high oxygen. The sales gas was sent to flare in minimize excess emissions.
OXY USA WTP Limited Partnership | OXY - Turkey Track CTB and Gas Sales Compression | Eddy | 2020-01-14 | 2020-01-14 | Malfunction | Carbon Monoxide | 15 | 15.48 | lbs. | Nitrogen Dioxide | 15 | 7.77 | lbs. | [16 empty] | Volatile Organic Compounds (VOC) | 15 | 14.45 | lbs. |  |  |  |  | Wells 8-7-32 and 8-7-33 producing more gas than predicted due to surging temporarily overloaded the compressors. Flared gas to prevent catastrophic internal damage to the compressors
El Paso Natural Gas Company, L.L.C. | Eunice B&C Compressor Station | Lea | 2020-01-14 | 2020-01-14 | Other, Title V Deviation | [24 empty] | Volatile Organic Compounds (VOC) | 90 | 0 | lbs. |  |  |  |  | Preliminary data after a routine annual test was performed on 1/14/2020 indicated emissions of VOCs exceeded permissible limits.
OXY USA Inc | OXY - Corral 1S Compressor Station | Eddy | 2020-01-14 | 2020-01-14 | Malfunction | Carbon Monoxide | 85 | 201.44 | lbs. | Nitrogen Dioxide | 85 | 101.03 | lbs. | [16 empty] | Volatile Organic Compounds (VOC) | 85 | 200.88 | lbs. |  |  |  |  | A Standard vacuum truck was unloading condensate into a divert tank and the driver did not react fast enough during the off load which pushed oxygen into the tank. The oxygen got into the system and caused ETC's sales valves to close on high oxygen. The sales gas was sent to flare in minimize excess emissions.
OXY USA Inc | OXY - Corral 1S Compressor Station | Eddy | 2020-01-14 | 2020-01-14 | Malfunction | Carbon Monoxide | 135 | 319.93 | lbs. | Nitrogen Dioxide | 135 | 160.46 | lbs. | [16 empty] | Volatile Organic Compounds (VOC) | 135 | 319.04 | lbs. |  |  |  |  | Third party Contractor issues - equipment failure on the ETC pipeline caused their high pressure slam valve to incorrectly close. Stranded gas was then sent to flare.
OXY USA Inc | OXY - Corral Fly 2-1 CTB | Eddy | 2020-01-14 | 2020-01-14 | Malfunction | Carbon Monoxide | 135 | 316.7 | lbs. | Nitrogen Dioxide | 135 | 158.78 | lbs. | [16 empty] | Volatile Organic Compounds (VOC) | 135 | 229.94 | lbs. |  |  |  |  | Third party Contractor issues - equipment failure on the ETC pipeline caused their high pressure slam valve to incorrectly close. Stranded gas was then sent to flare.
OXY USA WTP Limited Partnership | OXY - Turkey Track CTB and Gas Sales Compression | Eddy | 2020-01-13 | 2020-01-13 | Malfunction | Carbon Monoxide | 19 | 14.82 | lbs. | Nitrogen Dioxide | 19 | 7.43 | lbs. | [16 empty] | Volatile Organic Compounds (VOC) | 19 | 13.83 | lbs. |  |  |  |  | Oxy equipment malfunction - NGSG gas sales compressor #4 down on vibration switch.
Western Refining Southwest Inc - Gallup Refinery | Western Refining - Gallup Refinery | McKinley | 2020-01-12 | 2020-01-12 | Malfunction, Title V Deviation | Carbon Monoxide | 60 | 0 | lbs. | [28 empty] | On 1/12/2019 from 16:00-17:00 hrs, the FCC exceeded NSPS and MACT UUU CO emission limit of 500 ppm with a concentration of 648 ppm. This event was caused by during a unit pressure survey. The dP indication on the Spent Catalyst Slide valve fell off significantly, forcing the slide valve to close.
OXY USA Inc | OXY - Red Tank 19 State CTB | Eddy | 2020-01-12 | 2020-01-12 | Malfunction | Carbon Monoxide | 330 | 1136.99 | lbs. | Nitrogen Dioxide | 330 | 569.86 | lbs. | [16 empty] | Volatile Organic Compounds (VOC) | 330 | 888.13 | lbs. |  |  |  |  | Third party Contractor issues - DCP bootleg booster down due to DCP inlet scrubber issues causing high line pressure for OXY. This is essentially a shut in.
OXY USA WTP Limited Partnership | OXY - Turkey Track CTB and Gas Sales Compression | Eddy | 2020-01-12 | 2020-01-12 | Malfunction | Carbon Monoxide | 15 | 13.28 | lbs. | Nitrogen Dioxide | 15 | 6.66 | lbs. | [16 empty] | Volatile Organic Compounds (VOC) | 15 | 12.39 | lbs. |  |  |  |  | Well 8-7-33 producing more gas than predicted due to surging temporarily overloaded the compressors. Flared gas to prevent catastrophic internal damage to the compressors
OXY USA WTP Limited Partnership | OXY - Turkey Track CTB and Gas Sales Compression | Eddy | 2020-01-12 | 2020-01-12 | Malfunction | Carbon Monoxide | 41 | 36.19 | lbs. | Nitrogen Dioxide | 41 | 18.14 | lbs. | [16 empty] | Volatile Organic Compounds (VOC) | 41 | 33.76 | lbs. |  |  |  |  | Oxy equipment malfunction - NGSG gas sales compressor #4 down on vibration switch.
OXY USA Inc | OXY - Red Tank 27-28 CTB | Lea | 2020-01-12 | 2020-01-12 | Malfunction | Carbon Monoxide | 330 | 92.98 | lbs. | Nitrogen Dioxide | 330 | 46.63 | lbs. | [16 empty] | Volatile Organic Compounds (VOC) | 330 | 78.86 | lbs. |  |  |  |  | Third party Contractor issues - DCP bootleg booster down due to DCP inlet scrubber issues causing high line pressure for OXY. This is essentially a shut in.
HollyFrontier Navajo Refining LLC | HollyFrontier - Lovington Refinery | Lea | 2020-01-12 | 2020-01-12 | Malfunction, Title V Deviation | [20 empty] | Sulfur Dioxide | 180 | 0.07 | lbs. | [8 empty] | On 01/12/2020, the lead operator got an alarm indicating the DCS H2S dry moisture had jumped to 192ppm. It was assumed that the constant circulating of the Crude Overhead Compressor (C-0150A) was possibly lifting one of the relief valves. Operators investigated all relief valves and seal pots and could find no issues. Operators swapped to the spare compressor (C-0150B) and then blocked in and nitrogen purged (C-0150A) and the H2S numbers started to come back down slowly to normal range. . .Between ~05:00 and ~08:00 on 01/12/2020, the Lovington Flare (FL-1001) exceeded the NSPS Ja 162ppmv H2S 3 hour rolling average limit.
OXY USA WTP Limited Partnership | OXY - Turkey Track CTB and Gas Sales Compression | Eddy | 2020-01-11 | 2020-01-11 | Malfunction | Carbon Monoxide | 10 | 19.57 | lbs. | Nitrogen Dioxide | 10 | 9.81 | lbs. | [16 empty] | Volatile Organic Compounds (VOC) | 10 | 18.26 | lbs. |  |  |  |  | Oxy equipment malfunction - USA gas lift compressor #3 down due to a fire which shut down the other gas lift compressors.
OXY USA WTP Limited Partnership | OXY - Turkey Track CTB and Gas Sales Compression | Eddy | 2020-01-11 | 2020-01-11 | Malfunction | Carbon Monoxide | 10 | 19.57 | lbs. | Nitrogen Dioxide | 10 | 9.81 | lbs. | [16 empty] | Volatile Organic Compounds (VOC) | 10 | 18.26 | lbs. |  |  |  |  | Oxy equipment malfunction - USA gas lift compressor #4 down on low engine oil PSI.
Western Refining Southwest Inc - Gallup Refinery | Western Refining - Gallup Refinery | McKinley | 2020-01-11 | 2020-01-11 | Malfunction, Title V Deviation | [20 empty] | Sulfur Dioxide | 360 | 1.92 | lbs. |  |  |  |  | Hydrogen Sulfide | 360 | 0 | lbs. | On 1/11/2020 from 11:00 to 17:00 hours, operations were unplugging the HCO line in the Alky. When unplugged the line, it caused the Debutanizer overhead to momentarily raise in pressure and lift PSV sent to liquid to flare knock out drum. This event caused the Fuel Gas System to exceed their H2S emission limit of 162 ppm roll over a 3-hr period. .Fuel Gas System 3-hr roll avg concentrations from 13:00-17:00 hrs were 176 ppm, 178 ppm, 220 ppm, and 204 pmm, respectively. .Combustion gas units affected by this event are as follows: .B-102 SO2 exceedance (limit of 2.5 lb/hr). SO2 calculated resulted in a total event exceedance of about 1.92 lbs. .C-H2 SO2 exceedance (limit 1.2 lb/hr). SO2 calculated resulted in a total event exceedance of about 1.34 lbs.
DCP Operating Company LP | Monument Booster Station | Lea | 2020-01-11 | 2020-01-11 | Malfunction | Carbon Monoxide | 15 | 21.694 | lbs. | Nitrogen Dioxide | 15 | 3.938 | lbs. | [16 empty] | Volatile Organic Compounds (VOC) | 15 | 0 | lbs. |  |  |  |  | Monument flared when unit #4 was taken down to resolve knocking in the compressor. Techs pulled the head and added a spacer ring on the liner of #3 cylinder to resolve the issue. Approximately 37.46 mcf was flared during a 15 minute interval.
XTO Energy Inc | XTO Energy - AQB Compliance Reporting |  | 2020-01-11 | 2020-01-11 | Malfunction | [24 empty] | Volatile Organic Compounds (VOC) | 240 | 1199 | lbs. |  |  |  |  | LEASE OPERATOR ARRIVE TO PLU BS 19.24.31 LOCATION AND FOUND PILOT LIGHT WAS NOT AUTO IGNITING.
OXY USA WTP Limited Partnership | OXY - Turkey Track CTB and Gas Sales Compression | Eddy | 2020-01-11 | 2020-01-11 | Malfunction | Carbon Monoxide | 10 | 19.57 | lbs. | Nitrogen Dioxide | 10 | 9.81 | lbs. | [16 empty] | Volatile Organic Compounds (VOC) | 10 | 18.26 | lbs. |  |  |  |  | oxy equipment malfunction - USA gas lift compressor #2 down on engine over speed.
OXY USA Inc | OXY - Corral 2N Compressor | Eddy | 2020-01-11 | 2020-01-11 | Other | Carbon Monoxide | 15 | 30.93 | lbs. | Nitrogen Dioxide | 15 | 15.69 | lbs. | [16 empty] | Volatile Organic Compounds (VOC) | 15 | 22.73 | lbs. |  |  |  |  | Oxy completed preventive maintenance on 2 valves. After the valves were changed, oxygen had to be purged from the system and flaring it was the safest way to do so for personnel and the environment.
ETC Texas Pipeline LTD | ETC - Jal No3 Gas Plant | Lea | 2020-01-11 | 2020-01-11 | Malfunction, Title V Deviation | Carbon Monoxide | 15 | 9.39 | lbs. | Nitrogen Dioxide | 15 | 4.65 | lbs. | [12 empty] | Sulfur Dioxide | 15 | 15.11 | lbs. | Volatile Organic Compounds (VOC) | 15 | 8.99 | lbs. |  |  |  |  | On January 11, 2020 the Jal #3 Gas Plant flared inlet gas volumes due to Unit C1 going down on high 2nd-stage scrubber liquid levels.
ETC Texas Pipeline LTD | ETC - Hobson Booster Station | Eddy | 2020-01-10 | 2020-01-10 | Malfunction | [24 empty] | Volatile Organic Compounds (VOC) | 60 | 23604 | lbs. |  |  |  |  | On January 10, 2020 the Hobson Compressor Station experienced a gas release to atmosphere from Unit #3. While the unit was running, a PSV (Pressure Safety Valve) sheared off and gas was released until Operations was able to ESD (Emergency Shut Down) the unit.
DCP Operating Company LP | Zia II Gas Plant | Lea | 2020-01-10 | 2020-01-10 | Malfunction, Title V Deviation | Carbon Monoxide | 60 | 48.39 | lbs. | Nitrogen Dioxide | 60 | 8.89 | lbs. | [12 empty] | Sulfur Dioxide | 60 | 3.32 | lbs. | Volatile Organic Compounds (VOC) | 60 | 0.66 | lbs. | Hydrogen Sulfide | 60 | 0.04 | lbs. | C-1450 residue compressor shutdown on low rpm and caused the expander compressor EC-101 to surge and shut down. This event caused the middle of the plant to pressure up and relieve to flare downstream of the Amine contactors.
DCP Operating Company LP | Zia II Gas Plant | Lea | 2020-01-10 | 2020-01-10 | Malfunction, Title V Deviation | Carbon Monoxide | 120 | 127.63 | lbs. | Nitrogen Dioxide | 120 | 23.46 | lbs. | [12 empty] | Sulfur Dioxide | 120 | 8.77 | lbs. | Volatile Organic Compounds (VOC) | 120 | 1.74 | lbs. | Hydrogen Sulfide | 120 | 0.1 | lbs. | C-1450 Residue Compressor was having load issues due to hot valves which continuously tripped the unit offline causing expander/ compressor to shut down on overspeed. This caused a sudden increase of pressure on the downstream side of the inlet compressors due to the decrease in residue volume. PIC B-428 pressure control valve to flare downstream of the amine contactor opened to relieve the high pressure.
OXY USA WTP Limited Partnership | OXY - Turkey Track CTB and Gas Sales Compression | Eddy | 2020-01-09 | 2020-01-09 | Malfunction | Carbon Monoxide | 10 | 6.15 | lbs. | Nitrogen Dioxide | 10 | 3.09 | lbs. | [16 empty] | Volatile Organic Compounds (VOC) | 10 | 5.74 | lbs. |  |  |  |  | Wells 8-7-22 and 9-10-23 producing more gas than predicted when opened due to surging temporarily overloaded the compressors. Flared gas to prevent catastrophic internal damage to the compressors
DCP Operating Company LP | Zia II Gas Plant | Lea | 2020-01-09 | 2020-01-09 | Malfunction, Title V Deviation | Carbon Monoxide | 60 | 18.99 | lbs. | Nitrogen Dioxide | 60 | 3.49 | lbs. | [12 empty] | Sulfur Dioxide | 60 | 2.63 | lbs. | Volatile Organic Compounds (VOC) | 60 | 0.02 | lbs. | Hydrogen Sulfide | 60 | 0.03 | lbs. | Operations were draining a low point drain off of the inlet to E-205 side reboiler which accounts for the cold flare volumes. While draining this line to flare LAHH-403 High-High level switch on the cold drain tank tripped on a false high level. LAHH-403 interlocks the XV-441 closed on the inlet to the Mole Sieve beds. Once XV-441 closed it back pressured the inlet compressors and shut down the LP inlets C-1500 and C-1550 causing the LP inlet to pressure up and flare at the LP Flare. The HP inlet compressor discharge over pressured and relieved to flare at both PIC-A428 and PIC-B428 to the warm flare header.
DCP Operating Company LP | Zia II Gas Plant | Lea | 2020-01-09 | 2020-01-09 | Malfunction, Title V Deviation | Carbon Monoxide | 180 | 273.68 | lbs. | Nitrogen Dioxide | 180 | 50.3 | lbs. | [12 empty] | Sulfur Dioxide | 180 | 18.8 | lbs. | Volatile Organic Compounds (VOC) | 180 | 3.73 | lbs. | Hydrogen Sulfide | 180 | 0.2 | lbs. | Operations were draining a low point drain off of the inlet to E-205 side reboiler which accounts for the cold flare volumes. While draining this line to flare LAHH-403 High-High level switch on the cold drain tank tripped on a false high level. LAHH-403 interlocks the XV-441 closed on the inlet to the Mole Sieve beds. Once XV-441 closed it back pressured the inlet compressors and shut down the LP inlets C-1500 and C-1550 causing the LP inlet to pressure up and flare at the LP Flare. The HP inlet compressor discharge over pressured and relieved to flare at both PIC-A428 and PIC-B428 to the warm flare header.
Chevron USA Inc | Chevron - HY NM Section 10 CTB and Compressor Stations | Eddy | 2020-01-09 | 2020-01-09 | Malfunction | Carbon Monoxide | 25 | 446.344 | lbs. | Nitrogen Dioxide | 25 | 82.031 | lbs. | Particulate Matter (total suspended) | 25 | 75.1488 | lbs. | [8 empty] | Sulfur Dioxide | 25 | 1.636 | lbs. | Volatile Organic Compounds (VOC) | 25 | 180.773 | lbs. | Hydrogen Sulfide | 25 | 0.018 | lbs. | Lost two units at coop and one at rental.
DCP Operating Company LP | Zia II Gas Plant | Lea | 2020-01-09 | 2020-01-09 | Malfunction, Title V Deviation | Carbon Monoxide | 10080 | 90.15 | lbs. | Nitrogen Dioxide | 10080 | 16.57 | lbs. | [12 empty] | Sulfur Dioxide | 10080 | 6.19 | lbs. | Volatile Organic Compounds (VOC) | 10080 | 1.23 | lbs. | Hydrogen Sulfide | 10080 | 0.07 | lbs. | Investigation is ongoing to identify the sources of the flare volumes
OXY USA Inc | OXY - Red Tank 27-28 CTB | Lea | 2020-01-08 | 2020-01-08 | Malfunction | Carbon Monoxide | 30 | 7.38 | lbs. | Nitrogen Dioxide | 30 | 3.7 | lbs. | [16 empty] | Volatile Organic Compounds (VOC) | 30 | 6.26 | lbs. |  |  |  |  | Third party Contractor issues - DCP bootleg compressor went down causing high line pressure. Essentially this is a shut in.
OXY USA WTP Limited Partnership | OXY - Turkey Track CTB and Gas Sales Compression | Eddy | 2020-01-08 | 2020-01-08 | Malfunction | Carbon Monoxide | 60 | 82.36 | lbs. | Nitrogen Dioxide | 60 | 41.26 | lbs. | [16 empty] | Volatile Organic Compounds (VOC) | 60 | 76.81 | lbs. |  |  |  |  | Oxy equipment malfunction - USA gas sales compressor #1 down due to high liquid level on 1st stage scrubber.
DCP Operating Company LP | South Hat Mesa Booster Station | Lea | 2020-01-08 | 2020-01-08 | Malfunction | [24 empty] | Volatile Organic Compounds (VOC) | 66 | 1722.49 | lbs. |  |  |  |  | SHM vented to relieve pipeline system pressure caused when Berry Station went down due to a frozen fuel gas regulator. Field Operators immediately replaced the regulator and restarted Berry #1,2,3, which reduced system pressure and ended the venting. Approximately 139.7 mcf vented in 1.1 hours.
OXY USA WTP Limited Partnership | OXY - Turkey Track CTB and Gas Sales Compression | Eddy | 2020-01-08 | 2020-01-08 | Malfunction | Carbon Monoxide | 180 | 503.08 | lbs. | Nitrogen Dioxide | 180 | 252.03 | lbs. | [16 empty] | Volatile Organic Compounds (VOC) | 180 | 469.21 | lbs. |  |  |  |  | NGSG and USA Sales compressors 1,2,3,4, and 5 down due to Enterprise sales line freezing up.
XTO Energy Inc | XTO - Legg Federal Tank Battery | Eddy | 2020-01-08 | 2020-01-08 | Other | [24 empty] | Volatile Organic Compounds (VOC) | 1440 | 1138.9 | lbs. |  |  |  |  | FOUND HUNG DUMP VALVE
ETC Texas Pipeline LTD | ETC - Jal No3 Gas Plant | Lea | 2020-01-08 | 2020-01-08 | Malfunction, Title V Deviation | Carbon Monoxide | 15 | 42.69 | lbs. | Nitrogen Dioxide | 15 | 21.33 | lbs. | [12 empty] | Sulfur Dioxide | 15 | 68.36 | lbs. | Volatile Organic Compounds (VOC) | 15 | 40.65 | lbs. |  |  |  |  | On January 8, 2020 the Jal #3 Gas Plant flared inlet gas volumes due to Unit C2 going down because of high 4th-stage scrubber liquid levels.
OXY USA Inc | OXY - Corral Fly 2-1 CTB | Eddy | 2020-01-08 | 2020-01-08 | Malfunction | Carbon Monoxide | 90 | 255.48 | lbs. | Nitrogen Dioxide | 90 | 128.07 | lbs. | [16 empty] | Volatile Organic Compounds (VOC) | 90 | 185.48 | lbs. |  |  |  |  | ETC had freezing on their supply line that operates a slam valve. The slam valve shut and Oxy was unable to sell gas to ETC. . .This event was originally reported taking place at Corral 2 North Compressor under NMED activity number 038432-01102020-01. OXY - Corral Fly 2-1 CTB is the correct site for this event.
OXY USA Inc | OXY - Corral 2N Compressor | Eddy | 2020-01-08 | 2020-01-08 | Malfunction | Carbon Monoxide | 90 | 0 | lbs. | Nitrogen Dioxide | 90 | 0 | lbs. | [16 empty] | Volatile Organic Compounds (VOC) | 90 | 0 | lbs. |  |  |  |  | ETC had freezing on their supply line that operates a slam valve. The slam valve shut and Oxy was unable to sell gas to ETC. . .This event was originally reported taking place at Corral 2 North Compressor. OXY - Corral Fly 2-1 CTB is the correct site for this event and was reported as an initial/ final under NMED activity number 038205-01222020-01
DCP Operating Company LP | DCP - Burton Flats Compressor Station | Eddy | 2020-01-07 | 2020-01-07 | Malfunction | [24 empty] | Volatile Organic Compounds (VOC) | 240 | 2204.47 | lbs. | Hydrogen Sulfide | 240 | 3.96 | lbs. | At Burton Flats CS the #5 unit went down on hot valves (failed compressor valves) unit #2 was down having the annual PSV testing conducted. This caused the emergency vent to activate
DCP Operating Company LP | Zia II Gas Plant | Lea | 2020-01-07 | 2020-01-07 | Malfunction, Title V Deviation | Carbon Monoxide | 18 | 6.04 | lbs. | Nitrogen Dioxide | 18 | 1.11 | lbs. | [12 empty] | Sulfur Dioxide | 18 | 0.21 | lbs. | Volatile Organic Compounds (VOC) | 18 | 0.01 | lbs. |  |  |  |  | C-1650 Acid gas compressor shut down on high vibration at 3:11 pm resulting in the flare event.
DCP Operating Company LP | DCP - Burton Flats Compressor Station | Eddy | 2020-01-07 | 2020-01-07 | Malfunction | [24 empty] | Volatile Organic Compounds (VOC) | 120 | 2281.84 | lbs. | Hydrogen Sulfide | 120 | 4.1 | lbs. | At Burton Flats CS the instrument/ starting air system (IA) went offline shutting down the station and activating the emergency vent. . .The staff discovered that the main air compressorâ€™s compressor crank shaft had failed.
OXY USA WTP Limited Partnership | OXY - Turkey Track CTB and Gas Sales Compression | Eddy | 2020-01-07 | 2020-01-07 | Malfunction | Carbon Monoxide | 40 | 187.26 | lbs. | Nitrogen Dioxide | 40 | 93.81 | lbs. | [16 empty] | Volatile Organic Compounds (VOC) | 40 | 174.65 | lbs. |  |  |  |  | Wells 8-7-31 and 8-7-32 producing more gas than predicted due to surging temporarily overloaded the compressors. Flared gas to prevent catastrophic internal damage to the compressors
OXY USA WTP Limited Partnership | OXY - Indian Basin Gas Plant | Eddy | 2020-01-06 | 2020-01-06 | Malfunction, Title V Deviation | Carbon Monoxide | 220 | 3 | lbs. | Nitrogen Dioxide | 220 | 0 | lbs. | [12 empty] | Sulfur Dioxide | 220 | 3 | lbs. |  |  |  |  | Hydrogen Sulfide | 220 | 13 | lbs. | Flared Acid Gas due to low temperatures involving freezing we flared from 08:30am-08:50am 9:19am-12:35pm and from 12:44pm-12:48pm on 1.6.2020 totaling time was 3 hours and 40 min.
ConocoPhillips Company | East Vacuum Liquid Recovery and CO2 Plant | Lea | 2020-01-06 | 2020-01-06 | Startup, Title V Deviation | [28 empty] | Hydrogen Sulfide | 2 | 3.85 | lbs. | The production central tank battery shut in causing a cascade loss of the EVLRP plant. During startup of the plant a large volume of non-combustible gas was sent to the Train 1 flare and assist gas was insufficient to keep flare lit resulting in a brief outage.
OXY USA WTP Limited Partnership | OXY - Turkey Track CTB and Gas Sales Compression | Eddy | 2020-01-06 | 2020-01-06 | Malfunction | Carbon Monoxide | 60 | 69.36 | lbs. | Nitrogen Dioxide | 60 | 34.75 | lbs. | [16 empty] | Volatile Organic Compounds (VOC) | 60 | 64.69 | lbs. |  |  |  |  | Oxy equipment malfunction - NGSG gas sales compressor #3 down on detonation.
OXY USA WTP Limited Partnership | OXY - Turkey Track CTB and Gas Sales Compression | Eddy | 2020-01-06 | 2020-01-06 | Malfunction | Carbon Monoxide | 35 | 40.21 | lbs. | Nitrogen Dioxide | 35 | 20.15 | lbs. | [16 empty] | Volatile Organic Compounds (VOC) | 35 | 37.51 | lbs. |  |  |  |  | Well 8-7-33 producing more gas than predicted due to surging temporarily overloaded the compressors. Flared gas to prevent catastrophic internal damage to the compressors
HollyFrontier Navajo Refining LLC | HollyFrontier - Artesia Refinery | Eddy | 2020-01-05 | 2020-01-05 | Malfunction, Title V Deviation | [20 empty] | Sulfur Dioxide | 780 | 4.99 | lbs. | [8 empty] | At ~ 08:00 on 01/04/2020 HollyFrontier Navajo Refining LLC intermittently exceeded the H2S 162 ppm/3 hour rolling average Ja Permit Limit. . .The amine system tripped due to process conditions and weather issues. Operations restarted the amine system and worked to return process units to normal, stable conditions.
OXY USA WTP Limited Partnership | OXY - Turkey Track CTB and Gas Sales Compression | Eddy | 2020-01-05 | 2020-01-05 | Malfunction | Carbon Monoxide | 90 | 313.13 | lbs. | Nitrogen Dioxide | 90 | 156.86 | lbs. | [16 empty] | Volatile Organic Compounds (VOC) | 90 | 292.04 | lbs. |  |  |  |  | Well 8-7-31, 8-7-32, 8-7-33, and 8-7-34 producing more gas than predicted due to surging temporarily overloaded the compressors. This was 2 separate events: 9:00- 9:30; 11:40- 12:40. Flared gas to prevent catastrophic internal damage to the compressors
XTO Energy Inc | XTO - Corral Canyon Tank Battery | Eddy | 2020-01-04 | 2020-01-04 | Malfunction | Carbon Monoxide | 678 | 67.94 | lbs. | Nitrogen Dioxide | 678 | 34 | lbs. | [16 empty] | Volatile Organic Compounds (VOC) | 678 | 52.02 | lbs. |  |  |  |  | XTO troubleshooting compression issues due to high line pressure
HollyFrontier Navajo Refining LLC | HollyFrontier - Artesia Refinery | Eddy | 2020-01-04 | 2020-01-04 | Malfunction, Title V Deviation | [20 empty] | Sulfur Dioxide | 120 | 1.77 | lbs. | [8 empty] | At ~ 20:00 on 01/04/2020 HollyFrontier Navajo Refining LLC exceeded the H2S 162 ppm/3 hour rolling average Ja Permit Limit. . .The amine system tripped due to process conditions and weather issues. Operations restarted the amine system and worked to return process units to normal, stable conditions.
HollyFrontier Navajo Refining LLC | HollyFrontier - Artesia Refinery | Eddy | 2020-01-04 | 2020-01-04 | Malfunction, Title V Deviation | Carbon Monoxide | 13740 | 43.6 | lbs. | Nitrogen Dioxide | 16320 | 67.2 | lbs. | Particulate Matter (total suspended) | 2760 | 4.6 | lbs. | [8 empty] | Sulfur Dioxide | 120 | 0.08 | lbs. |  |  |  |  | Hydrogen Sulfide | 300 | 0 | lbs. | Beginning on 12/10/2019 and continuing intermittently, the refinery fuel gas system soured up and exceeded limits on H-0421. The amine system tripped on multiple occasions due to process conditions and weather issues. Operations restarted the amine system and worked to return process units to normal, stable conditions. . .Between ~13:00 on 12/10/2019 and ~21:00 on 01/04/2020, H-0421 intermittently exceeded CO 2.5 lbs/hr limit. .Between ~13:00 on 12/10/2019 and ~21:00 on 01/04/2020, H-0421 intermittently exceeded NOx 2.4 lbs/hr limit. .Between ~13:00 on 12/10/2019 and ~21:00 on 01/04/2020, H-0421 intermittently exceeded PM 0.2 lbs/hr limit. .Between ~13:00 on 12/10/2019 and ~21:00 on 01/04/2020, H-0421 intermittently exceeded SO2 1.0 lbs/hr limit. .Between ~07:00 on 01/04/2020 and ~21:00 on 01/04/2020, D-0019 intermittently exceeded H2S 162 ppm limit.
Chevron USA Inc | Chevron - HY NM Section 10 CTB and Compressor Stations | Eddy | 2020-01-04 | 2020-01-04 | Malfunction | Carbon Monoxide | 65 | 357.092 | lbs. | Nitrogen Dioxide | 65 | 65.628 | lbs. | Particulate Matter (total suspended) | 65 | 65.132 | lbs. | [8 empty] | Sulfur Dioxide | 65 | 1.309 | lbs. | Volatile Organic Compounds (VOC) | 65 | 144.625 | lbs. | Hydrogen Sulfide | 65 | 0.015 | lbs. | 1800 went down on high HC gas detector #2. Then upon restart 1800 went down on low 3rd stage suction and high 1st stage suction which caused unti to go into motor proection relay which locked out for 45 mins.
DCP Operating Company LP | DCP - West Turkey Track Compressor Station | Eddy | 2020-01-04 | 2020-01-04 | Malfunction | Carbon Monoxide | 120 | 34.91 | lbs. | Nitrogen Dioxide | 120 | 6.42 | lbs. | [16 empty] | Volatile Organic Compounds (VOC) | 120 | 0.3 | lbs. |  |  |  |  | The downstream discharge line for the WTT Booster developed a hydrate and shut the site down on high discharge pressure activating the emergency flare
OXY USA WTP Limited Partnership | OXY - Turkey Track CTB and Gas Sales Compression | Eddy | 2020-01-04 | 2020-01-04 | Malfunction | Carbon Monoxide | 60 | 109.25 | lbs. | Nitrogen Dioxide | 60 | 54.73 | lbs. | [16 empty] | Volatile Organic Compounds (VOC) | 60 | 101.89 | lbs. |  |  |  |  | Oxy equipment malfunction - NGSG gas compressor #4 down on vibration. This was 2 separate events: 2:00- 2:30; 3:30-4:00.
DCP Operating Company LP | Zia II Gas Plant | Lea | 2020-01-04 | 2020-01-04 | Malfunction, Title V Deviation | Carbon Monoxide | 480 | 242.32 | lbs. | Nitrogen Dioxide | 480 | 44.54 | lbs. | [12 empty] | Sulfur Dioxide | 480 | 33.53 | lbs. | Volatile Organic Compounds (VOC) | 480 | 0.21 | lbs. | Hydrogen Sulfide | 480 | 0.36 | lbs. | LP unit 1550 shutdown, high rod load throw 1.
OXY USA WTP Limited Partnership | OXY - Turkey Track CTB and Gas Sales Compression | Eddy | 2020-01-04 | 2020-01-04 | Malfunction | Carbon Monoxide | 15 | 27.28 | lbs. | Nitrogen Dioxide | 15 | 13.67 | lbs. | [16 empty] | Volatile Organic Compounds (VOC) | 15 | 25.44 | lbs. |  |  |  |  | Wells 8-7-31,8-7-32, 8-7-33, and 8-7-34, producing more gas than predicted due to surging temporarily overloaded the compressors. Flared gas to prevent catastrophic internal damage to the compressors
Chevron USA Inc | Chevron - Salado Draw 19 CTB and CS | Lea | 2020-01-03 | 2020-01-03 | Malfunction | [24 empty] | Volatile Organic Compounds (VOC) | 369 | 5.767 | lbs. | Hydrogen Sulfide | 369 | 0 | lbs. | CVRU shut down for PM. Upon start up found bad back pressure valve leaking externally. Shut down until new part installed.
OXY USA WTP Limited Partnership | OXY - Turkey Track CTB and Gas Sales Compression | Eddy | 2020-01-03 | 2020-01-03 | Malfunction | Carbon Monoxide | 15 | 17.12 | lbs. | Nitrogen Dioxide | 15 | 8.59 | lbs. | [16 empty] | Volatile Organic Compounds (VOC) | 15 | 15.97 | lbs. |  |  |  |  | Oxy equipment malfunction - USA gas lift compressor #2 down on ADEM detonation due to bad turbos.
Chevron USA Inc | Chevron - HY NM Section 10 CTB and Compressor Stations | Eddy | 2020-01-03 | 2020-01-03 | Malfunction | Carbon Monoxide | 79 | 128.906 | lbs. | Nitrogen Dioxide | 79 | 23.691 | lbs. | Particulate Matter (total suspended) | 79 | 21.703 | lbs. | [8 empty] | Sulfur Dioxide | 79 | 0.472 | lbs. | Volatile Organic Compounds (VOC) | 79 | 52.208 | lbs. | Hydrogen Sulfide | 79 | 0.005 | lbs. | C804 shutdown on low oil pressure.
OXY USA WTP Limited Partnership | OXY - Turkey Track CTB and Gas Sales Compression | Eddy | 2020-01-03 | 2020-01-03 | Malfunction | Carbon Monoxide | 35 | 39.78 | lbs. | Nitrogen Dioxide | 35 | 19.94 | lbs. | [16 empty] | Volatile Organic Compounds (VOC) | 35 | 37.11 | lbs. |  |  |  |  | Wells 8-7-32, 8-7-33, and 8-7-34 producing more gas than predicted due to surging temporarily overloaded the compressors. Flared gas to prevent catastrophic internal damage to the compressors
XTO Energy Inc | XTO - James Ranch Unit No19 Battery | Eddy | 2020-01-03 | 2020-01-03 | Malfunction | Carbon Monoxide | 120 | 13.07 | lbs. | Nitrogen Dioxide | 120 | 1.56 | lbs. | [16 empty] | Volatile Organic Compounds (VOC) | 120 | 832.71 | lbs. |  |  |  |  | Lease operator found pilot light inoperable.
OXY USA Inc | OXY - Corral Fly 2-1 CTB | Eddy | 2020-01-02 | 2020-01-02 | Malfunction | Carbon Monoxide | 10 | 8.79 | lbs. | Nitrogen Dioxide | 10 | 4.47 | lbs. | [16 empty] | Volatile Organic Compounds (VOC) | 10 | 6.41 | lbs. |  |  |  |  | Oxy equipment malfunction - compressors at Corral 1 compressor station failed due to a power surge which caused the control panel to fault and shutdown the compressors.
OXY USA WTP Limited Partnership | OXY - Turkey Track CTB and Gas Sales Compression | Eddy | 2020-01-02 | 2020-01-02 | Malfunction | Carbon Monoxide | 150 | 107.07 | lbs. | Nitrogen Dioxide | 150 | 53.66 | lbs. | [16 empty] | Volatile Organic Compounds (VOC) | 150 | 99.88 | lbs. |  |  |  |  | Oxy equipment malfunction - USA gas sales compressor #5 down on ADEM detonation.
DCP Operating Company LP | Zia II Gas Plant | Lea | 2020-01-01 | 2020-01-01 | Malfunction, Title V Deviation | Carbon Monoxide | 30 | 5.31 | lbs. | Nitrogen Dioxide | 30 | 0.98 | lbs. | [12 empty] | Sulfur Dioxide | 30 | 0.19 | lbs. | [8 empty] | C1650 shut down on high compressor vibration. Unit blew down to flare.
OXY USA Inc | OXY - Red Tank 27-28 CTB | Lea | 2020-01-01 | 2020-01-01 | Malfunction | Carbon Monoxide | 240 | 69.1 | lbs. | Nitrogen Dioxide | 240 | 34.65 | lbs. | [16 empty] | Volatile Organic Compounds (VOC) | 240 | 58.6 | lbs. |  |  |  |  | Third party Contractor issues - DCP bootleg compressor went down causing high line pressure. Essentially this is a shut in.
OXY USA Inc | OXY - Corral Fly 2-1 CTB | Eddy | 2020-01-01 | 2020-01-01 | Malfunction | Carbon Monoxide | 50 | 255.89 | lbs. | Nitrogen Dioxide | 50 | 128.24 | lbs. | [16 empty] | Volatile Organic Compounds (VOC) | 50 | 185.77 | lbs. |  |  |  |  | A Tex mex vacuum truck was unloading skim oil into a divert tank at the Corral Canyon 36-25 CTB but did not react fast enough and pushed oxygen into the tank. The oxygen got into the system and caused high oxygen levels which caused the ETC and Enterprise sales line valves to shut in at the Coral 1 compressor station.
HollyFrontier Navajo Refining LLC | HollyFrontier - Artesia Refinery | Eddy | 2020-01-01 | 2020-01-01 | Malfunction, Title V Deviation | Carbon Monoxide | 120 | 55.62 | lbs. | [28 empty] | On 01/01/2020, the Fluid Catalytic Cracking Unit (Unit 10) Regenerator (FCC Regen) exceeded the CO 500ppm limit when the surge drum pressured up. This was due to a minor process upset and was corrected immediately by operations. Operators added additional air, started the Fractionator overhead fans, and reduced temperature. Operations then waited for the 1 hour averages to drop below permitted limits. . .Between ~10:00 and ~12:00 on 01/01/2020, the FCC Regenerator exceeded the CO 500ppm 1 hour average limit.
HollyFrontier Navajo Refining LLC | HollyFrontier - Lovington Refinery | Lea | 2020-01-01 | 2020-01-01 | Malfunction, Title V Deviation | [20 empty] | Sulfur Dioxide | 180 | 0.07 | lbs. | [8 empty] | On 01/01/2020, operators observed that the H2S 162ppm readings were beginning to climb and began investigating potential issues. After troubleshooting equipment with relief valves, operators could find no issues. Operators suspected an relief valve on one of the Crude Overhead Compressors (C-350's), and decided to swap compressors. Operations found the H2S readings beginning to drop. . .Between ~18:00 and ~21:00 on 01/01/2020, the Lovington Flare (FL-1001) exceeded the NSPS Ja 162ppmv H2S 3 hour rolling average limit.
OXY USA WTP Limited Partnership | OXY - Turkey Track CTB and Gas Sales Compression | Eddy | 2020-01-01 | 2020-01-01 | Malfunction | Carbon Monoxide | 41 | 16.37 | lbs. | Nitrogen Dioxide | 41 | 8.21 | lbs. | [16 empty] | Volatile Organic Compounds (VOC) | 41 | 15.27 | lbs. |  |  |  |  | Well 8-7-33 producing more gas than predicted due to surging temporarily overloaded the compressors. Flared gas to prevent catastrophic internal damage to the compressors
DCP Operating Company LP | DCP - Linam Ranch Gas Plant | Lea | 2019-12-31 | 2019-12-31 | Malfunction, Title V Deviation | [24 empty] | Volatile Organic Compounds (VOC) | 524160 | 12460 | lbs. |  |  |  |  | LRP called for condensate truck hauling in the year of 2019 during the months of January-December totaling 6.23 VOC or 12460 .lBS. The number of trucks per month broke down on the attached support document. The total monthly emissions per ton is calculated also. The breakout of truck emissions per month is .below: .Jan 0.78 .Feb 0.47 .Mar 0.38 .Apr .56 .May 0.44 .Nov 2.16 .Dec 1.44
DCP Operating Company LP | Zia II Gas Plant | Lea | 2019-12-31 | 2019-12-31 | Malfunction, Title V Deviation | Carbon Monoxide | 8640 | 87.89 | lbs. | Nitrogen Dioxide | 8640 | 16.15 | lbs. | [12 empty] | Sulfur Dioxide | 8640 | 6.04 | lbs. | Volatile Organic Compounds (VOC) | 8640 | 1.2 | lbs. | Hydrogen Sulfide | 8640 | 0.07 | lbs. | Investigation is ongoing to identify the sources of the flare volumes
HollyFrontier Navajo Refining LLC | HollyFrontier - Artesia Refinery | Eddy | 2019-12-31 | 2019-12-31 | Malfunction, Title V Deviation | [24 empty] | Volatile Organic Compounds (VOC) | 525599 | 50800 | lbs. |  |  |  |  | Annual Emissions Inventory (AEI) report for CY 2019 (submitted during the period covered by this Title V semiannual report) included an entry of 27.2 tpy and 6.21 lb/hr VOCs for cooling tower Y-0012. The emission limit for this source listed in Table 106H in PSD-NM-0195-M38 is 1.8 tpy and 0.4 lb /hr VOCs. . .Hydrogen Plant #2 (Unit 64) was shut down to repair the Process Gas Trim Cooler (X-9858), which was determined to have caused damage to cooling tower Y-0012. In addition, other sources of leaks were investigated and, as a result, the 1st Stage Coolers (X-0659) and (X-0663) in the Diesel Hydrotreater (Unit 33), which were found to be leaking, were also repaired. On March 19, 2020 (after the repairs were made), samples of the inlet and outlet streams of Y-0012 were analyzed using EPA Methods 8015 and 8260. The results obtained showed non-detect for VOC emissions.
OXY USA Inc | OXY - Red Tank 27-28 CTB | Lea | 2019-12-31 | 2019-12-31 | Malfunction | Carbon Monoxide | 120 | 34.55 | lbs. | Nitrogen Dioxide | 120 | 17.32 | lbs. | [16 empty] | Volatile Organic Compounds (VOC) | 120 | 29.3 | lbs. |  |  |  |  | Third party Contractor issues - DCP bootleg compressor went down causing high line pressure. Essentially this is a shut in.
OXY USA WTP Limited Partnership | OXY - Turkey Track CTB and Gas Sales Compression | Eddy | 2019-12-31 | 2019-12-31 | Malfunction | Carbon Monoxide | 21 | 28.93 | lbs. | Nitrogen Dioxide | 21 | 14.5 | lbs. | [16 empty] | Volatile Organic Compounds (VOC) | 21 | 26.99 | lbs. |  |  |  |  | Well 8-7-33 producing more gas than predicted due to surging temporarily overloaded the compressors. Flared gas to prevent catastrophic internal damage to the compressors
Lucid Artesia Company | Lucid Artesia - Penasco Compressor Station | Eddy | 2019-12-31 | 2019-12-31 | Other, Title V Deviation | [24 empty] | Volatile Organic Compounds (VOC) | 44639 | 1300 | lbs. |  |  |  |  | Abnormally high operating pressures in the separator upstream of the atmospheric storage tanks resulted in excess emissions of VOCs due to Loading, Flashing, Working & Breathing losses.
HollyFrontier Navajo Refining LLC | HollyFrontier - Lovington Refinery | Lea | 2019-12-31 | 2019-12-31 | Malfunction, Title V Deviation | [24 empty] | Volatile Organic Compounds (VOC) | 525600 | 9800 | lbs. |  |  |  |  | The combined tank VOC emission limit of 48.2 tpy, as represented in Table 106.A, was exceeded by 4.9 tpy. Monthly recordkeeping is in the process of being revised based on temperature, vapor pressure, and material stored to more accurately reflect emissions. The new recordkeeping system is expected to be in place by the end of 3rd quarter of 2020.
OXY USA WTP Limited Partnership | OXY - Turkey Track CTB and Gas Sales Compression | Eddy | 2019-12-30 | 2019-12-30 | Malfunction | Carbon Monoxide | 38 | 52.12 | lbs. | Nitrogen Dioxide | 38 | 26.12 | lbs. | [16 empty] | Volatile Organic Compounds (VOC) | 38 | 48.62 | lbs. |  |  |  |  | oxy equipment malfunction - USA gas lift #2 down on low suction PSI due to suction controller malfunction.
HollyFrontier Navajo Refining LLC | HollyFrontier - Lovington Refinery | Lea | 2019-12-30 | 2019-12-30 | Malfunction, Title V Deviation | [24 empty] | Volatile Organic Compounds (VOC) | 420 | 24.74 | lbs. |  |  |  |  | On 12/27/2019, the board operator observed that the flare pilot on the Lovington Flare (FL-1001) did not appear lit and that the emission readings were not normal. Operators made an attempt to verify the pilot visually and could not see a flame. Operations immediately tried to relight the pilot without success. A contractor was called out to troubleshoot and relight the flare. The pilot was out for approximately 4 hours and during this time, no combustion occurred. . .On 12/30/2019, the Lovington Flare (FL-1001) pilot was extinguished due to excessive steam. Upon investigation, it was determined that the due to the extremely cold weather, the steam header was unusually wet and some moisture had froze. Operators in an attempt to control the flare performance increased steam to the flare and the increased heat thawed ice and snuffed the pilot. The pilot was out for approximately 37 minutes and during this time, no combustion occurred. . .Between ~18:00 and ~23:00 on 12/27/2019, the Lovington Flare (FL-1001) VOC 12.84 lbs./hr. 3 hour rolling average permitted limits (5 hrs., 18.66 lbs.) .Between ~12:00 and ~13:00 on 12/30/2019, the Lovington Flare (FL-1001) VOC 12.84 lbs./hr. 3 hour rolling average permitted limits (1 hr., 6.08 lbs.)
OXY USA WTP Limited Partnership | OXY - Turkey Track CTB and Gas Sales Compression | Eddy | 2019-12-30 | 2019-12-30 | Malfunction | Carbon Monoxide | 64 | 65.45 | lbs. | Nitrogen Dioxide | 64 | 32.79 | lbs. | [16 empty] | Volatile Organic Compounds (VOC) | 64 | 61.05 | lbs. |  |  |  |  | Oxy equipment malfunction - USA sales compressor #1 down because suction controller valve was not operating correctly; the programming in the panel was no longer working. This was 2 separate events: 1:15-2 and 4:00-4:19.
ETC Texas Pipeline LTD | ETC - Jal No3 Gas Plant | Lea | 2019-12-30 | 2019-12-30 | Malfunction, Title V Deviation | Carbon Monoxide | 240 | 150.15 | lbs. | Nitrogen Dioxide | 240 | 75.01 | lbs. | [12 empty] | Sulfur Dioxide | 240 | 240.47 | lbs. | Volatile Organic Compounds (VOC) | 240 | 143.01 | lbs. |  |  |  |  | On December 30, 2019 the Jal #3 Gas Plant flared inlet gas volumes due to sweeping sour gas from the A and B Contactors to keep the gas clean in order to prevent high H2S from causing the EPNG slam-valve to close.
OXY USA WTP Limited Partnership | OXY - Turkey Track CTB and Gas Sales Compression | Eddy | 2019-12-30 | 2019-12-30 | Malfunction | Carbon Monoxide | 34 | 34.75 | lbs. | Nitrogen Dioxide | 34 | 17.42 | lbs. | [16 empty] | Volatile Organic Compounds (VOC) | 34 | 32.41 | lbs. |  |  |  |  | Oxy equipment malfunction - USA gas lift #2 down on low suction.
OXY USA WTP Limited Partnership | OXY - Turkey Track CTB and Gas Sales Compression | Eddy | 2019-12-30 | 2019-12-30 | Malfunction | Carbon Monoxide | 77 | 105.93 | lbs. | Nitrogen Dioxide | 77 | 53.08 | lbs. | [16 empty] | Volatile Organic Compounds (VOC) | 77 | 98.8 | lbs. |  |  |  |  | Wells 8-7-33 and 8-7-33 producing more gas than predicted due to surging temporarily overloaded the compressors.This was 4 separate events: 11:15-11:27; 12:10-12:36; 14:40-14:58; 15:01-15:22. Flared gas to prevent catastrophic internal damage to the compressors.
OXY USA WTP Limited Partnership | OXY - Turkey Track CTB and Gas Sales Compression | Eddy | 2019-12-30 | 2019-12-30 | Malfunction | Carbon Monoxide | 55 | 76.13 | lbs. | Nitrogen Dioxide | 55 | 38.15 | lbs. | [16 empty] | Volatile Organic Compounds (VOC) | 55 | 71.01 | lbs. |  |  |  |  | Oxy equipment malfunction - gas sales RPM decreased due to ADEM controller malfunction.
OXY USA WTP Limited Partnership | OXY - Turkey Track CTB and Gas Sales Compression | Eddy | 2019-12-30 | 2019-12-30 | Malfunction | Carbon Monoxide | 12 | 12.23 | lbs. | Nitrogen Dioxide | 12 | 6.14 | lbs. | [16 empty] | Volatile Organic Compounds (VOC) | 12 | 11.41 | lbs. |  |  |  |  | Wells 8-7-32, 8-7-33, and 8-7-34 producing more gas than predicted due to surging temporarily overloaded the compressors. Flared gas to prevent catastrophic internal damage to the compressors
HollyFrontier Navajo Refining LLC | HollyFrontier - Artesia Refinery | Eddy | 2019-12-30 | 2019-12-30 | Malfunction, Title V Deviation | [20 empty] | Sulfur Dioxide | 180 | 0.91 | lbs. | [8 empty] | At ~ 18:00 on 12/30/2019 HollyFrontier Navajo Refining LLC exceeded the 162 ppm H2S 3 hour average Ja Permit Limit. The Instrument technician performed a Quarterly Cylinder Gas Audit and the lines were not completely purged when the analyzer was taken out of maintenance mode. This caused the H2S from the sample line to cause the analyzer to have higher numbers than expected.
OXY USA Inc | OXY - Red Tank 27-28 CTB | Lea | 2019-12-30 | 2019-12-30 | Malfunction | Carbon Monoxide | 60 | 14.8 | lbs. | Nitrogen Dioxide | 60 | 7.42 | lbs. | [16 empty] | Volatile Organic Compounds (VOC) | 60 | 12.55 | lbs. |  |  |  |  | Third party Contractor issues - DCP bootleg compressor went down causing high line pressure. Essentially this is a shut in.
OXY USA WTP Limited Partnership | OXY - Turkey Track CTB and Gas Sales Compression | Eddy | 2019-12-30 | 2019-12-30 | Malfunction | Carbon Monoxide | 34 | 34.75 | lbs. | Nitrogen Dioxide | 34 | 17.42 | lbs. | [16 empty] | Volatile Organic Compounds (VOC) | 34 | 32.41 | lbs. |  |  |  |  | Oxy equipment malfunction - NGSG compressor #4 down on vibration switch because rain water got into the vibration switch housing.
ETC Texas Pipeline LTD | ETC - Jal No3 Gas Plant | Lea | 2019-12-30 | 2019-12-30 | Malfunction, Title V Deviation | Carbon Monoxide | 15 | 8.82 | lbs. | Nitrogen Dioxide | 15 | 4.37 | lbs. | [12 empty] | Sulfur Dioxide | 15 | 14.2 | lbs. | Volatile Organic Compounds (VOC) | 15 | 8.44 | lbs. |  |  |  |  | On December 30, 2019 the Jal #3 Gas Plant flared inlet gas volumes due to sweeping sour gas from the sales line.
DCP Operating Company LP | DCP - West Turkey Track Compressor Station | Eddy | 2019-12-29 | 2019-12-29 | Malfunction | Carbon Monoxide | 60 | 7.11 | lbs. | Nitrogen Dioxide | 60 | 1.31 | lbs. | [16 empty] | Volatile Organic Compounds (VOC) | 60 | 0.06 | lbs. |  |  |  |  | At 18:00 the West Turkey Track CS sites discharge scrubbers dump valve became â€œstuckâ€ and did not allow the liquids inside to be evacuated causing the high high shut down to activate and safely shut down the site. The emergency flare activated to protect the inlet piping
ETC Texas Pipeline LTD | ETC - Jal No3 Gas Plant | Lea | 2019-12-29 | 2019-12-29 | Malfunction, Title V Deviation | [20 empty] | Sulfur Dioxide | 15 | 77.08 | lbs. | [8 empty] | On December 29, 2019 the Jal #3 Gas Plant flared acid gas volumes due to AGI #2 going down because of a power failure.
OXY USA WTP Limited Partnership | OXY - Turkey Track CTB and Gas Sales Compression | Eddy | 2019-12-29 | 2019-12-29 | Malfunction | Carbon Monoxide | 40 | 40.89 | lbs. | Nitrogen Dioxide | 40 | 20.49 | lbs. | [16 empty] | Volatile Organic Compounds (VOC) | 40 | 38.14 | lbs. |  |  |  |  | Wells 8-7-32, 8-7-33, and 8-7-34 producing more gas than predicted due to surging temporarily overloaded the compressors. Flared gas to prevent catastrophic internal damage to the compressors
OXY USA WTP Limited Partnership | OXY - Turkey Track CTB and Gas Sales Compression | Eddy | 2019-12-29 | 2019-12-29 | Malfunction | Carbon Monoxide | 40 | 40.89 | lbs. | Nitrogen Dioxide | 40 | 20.49 | lbs. | [16 empty] | Volatile Organic Compounds (VOC) | 40 | 38.14 | lbs. |  |  |  |  | Oxy equipment malfunction - NGSG sales compressor #3 down on ignition problem due to bad ignition starter.
ETC Texas Pipeline LTD | ETC - Jal No3 Gas Plant | Lea | 2019-12-29 | 2019-12-29 | Malfunction, Title V Deviation | Carbon Monoxide | 1260 | 7680.38 | lbs. | Nitrogen Dioxide | 1260 | 894.23 | lbs. | [16 empty] | Volatile Organic Compounds (VOC) | 1260 | 558.57 | lbs. |  |  |  |  | On December 28th and continuing into December 29, 2019 the Jal #3 Gas Plant flared residue gas volumes due to the EPNG slam-valve closing, shutting in the Plant.
ETC Texas Pipeline LTD | ETC - Jal No3 Gas Plant | Lea | 2019-12-29 | 2019-12-29 | Malfunction, Title V Deviation | Carbon Monoxide | 15 | 64.51 | lbs. | Nitrogen Dioxide | 15 | 32.26 | lbs. | [12 empty] | Sulfur Dioxide | 15 | 103.25 | lbs. | Volatile Organic Compounds (VOC) | 15 | 61.4 | lbs. |  |  |  |  | On December 29, 2019 the Jal #3 Gas Plant flared inlet gas volumes due to C4 not going online because of high suction pressure. The Operator had to open the flare valve to flare gas in order to decrease the suction pressure and put the unit online.
OXY USA WTP Limited Partnership | OXY - Turkey Track CTB and Gas Sales Compression | Eddy | 2019-12-28 | 2019-12-28 | Malfunction | Carbon Monoxide | 10 | 9.25 | lbs. | Nitrogen Dioxide | 10 | 4.64 | lbs. | [16 empty] | Volatile Organic Compounds (VOC) | 10 | 8.63 | lbs. |  |  |  |  | Wells 8-7-31 and 8-7-32 producing more gas than predicted due to surging temporarily overloaded the compressors. Flared gas to prevent catastrophic internal damage to the compressors
OXY USA WTP Limited Partnership | OXY - Turkey Track CTB and Gas Sales Compression | Eddy | 2019-12-28 | 2019-12-28 | Malfunction | Carbon Monoxide | 63 | 40.22 | lbs. | Nitrogen Dioxide | 63 | 20.16 | lbs. | [16 empty] | Volatile Organic Compounds (VOC) | 63 | 37.52 | lbs. |  |  |  |  | This was two separate events. Wells 9-10-33 and 9-10-34 flared from 13:19-13:40. Wells 8-7-32, 8-7-33, and 8-7-34 flared from 19:50 - 20: 33. Wells were producing more gas than predicted due to surging temporarily overloaded the compressors. Flared gas to prevent catastrophic internal damage to the compressors
ETC Texas Pipeline LTD | ETC - Jal No3 Gas Plant | Lea | 2019-12-27 | 2019-12-27 | Malfunction, Title V Deviation | Carbon Monoxide | 840 | 1585.71 | lbs. | Nitrogen Dioxide | 840 | 793.6 | lbs. | [12 empty] | Sulfur Dioxide | 840 | 2536.87 | lbs. | Volatile Organic Compounds (VOC) | 840 | 1508.69 | lbs. |  |  |  |  | On December 26th and continuing into December 27, 2019 the Jal #3 Gas Plant flared inlet gas volumes several times. Steam was decreased in the Plant because of Boiler #3 going down, which resulted in high H2S in the gas, therefore the EPNG slam-valve closed, shutting in the Plant. High field gas pressure caused flaring when Unit C4 was taken offline in order to lower the Plant's inlet pressure while sweetening. Additionally, the West Eunice Compressor Station and the Jal #4 Compressor Station shut down on high discharge pressure because the Operator could not increase the gas going into the Plant while Boiler #3 was down.
OXY USA WTP Limited Partnership | OXY - Turkey Track CTB and Gas Sales Compression | Eddy | 2019-12-27 | 2019-12-27 | Malfunction | Carbon Monoxide | 90 | 126.53 | lbs. | Nitrogen Dioxide | 90 | 63.39 | lbs. | [16 empty] | Volatile Organic Compounds (VOC) | 90 | 118.01 | lbs. |  |  |  |  | Oxy equipment malfunction - lower RPM's on the USA compressors. The RPM on USA compressors 1,2 and 3 has been turned down from 1350 to 1250 for unknown reasons.
OXY USA WTP Limited Partnership | OXY - Turkey Track CTB and Gas Sales Compression | Eddy | 2019-12-27 | 2019-12-27 | Malfunction | Carbon Monoxide | 40 | 56.22 | lbs. | Nitrogen Dioxide | 40 | 28.17 | lbs. | [16 empty] | Volatile Organic Compounds (VOC) | 40 | 52.44 | lbs. |  |  |  |  | Oxy equipment malfunction - USA sales compressor #2 down due to post catalyst temperature high because of a bad sensor.
OXY USA WTP Limited Partnership | OXY - Turkey Track CTB and Gas Sales Compression | Eddy | 2019-12-27 | 2019-12-27 | Other | Carbon Monoxide | 55 | 77.32 | lbs. | Nitrogen Dioxide | 55 | 38.74 | lbs. | [16 empty] | Volatile Organic Compounds (VOC) | 55 | 72.11 | lbs. |  |  |  |  | Preventative maintenance on USA sales compressor #2. USA compression waited until the morning of the maintenance work to inform of us of the shut down.
OXY USA WTP Limited Partnership | OXY - Turkey Track CTB and Gas Sales Compression | Eddy | 2019-12-27 | 2019-12-27 | Malfunction | Carbon Monoxide | 26 | 137.63 | lbs. | Nitrogen Dioxide | 26 | 68.95 | lbs. | [16 empty] | Volatile Organic Compounds (VOC) | 26 | 128.37 | lbs. |  |  |  |  | Wells 8-7-33 and 8-7-34 producing more gas than predicted due to surging temporarily overloaded the compressors. Flared gas to prevent catastrophic internal damage to the compressors
OXY USA Inc | OXY - Corral Fly 2-1 CTB | Eddy | 2019-12-27 | 2019-12-27 | Malfunction | Carbon Monoxide | 10 | 5.99 | lbs. | Nitrogen Dioxide | 10 | 3.07 | lbs. | [16 empty] | Volatile Organic Compounds (VOC) | 10 | 4.38 | lbs. |  |  |  |  | USA Compression knocked down all 4 compressors at the Corral 2 North station while working on a bad valve on the fuel skid for the compressors. The field is integrated and Corral 2 South (aka OXY - Corral Fly 2-1 CTB) flares before Corral 2 North so the stranded gas was sent to this flare.
ETC Texas Pipeline LTD | ETC - Jal No3 Gas Plant | Lea | 2019-12-26 | 2019-12-26 | Malfunction, Title V Deviation | [20 empty] | Sulfur Dioxide | 4260 | 48105 | lbs. | [8 empty] | On December 23rd and continuing into December 26, 2019 the Jal #3 Gas Plant flared acid gas volumes due to an on-going issue with AGI #2 where there was no flow to its lube oil.
OXY USA Inc | OXY - Corral Fly 2-1 CTB | Eddy | 2019-12-26 | 2019-12-26 | Malfunction | Carbon Monoxide | 10 | 30.52 | lbs. | Nitrogen Dioxide | 10 | 15.35 | lbs. | [16 empty] | Volatile Organic Compounds (VOC) | 10 | 22.18 | lbs. |  |  |  |  | Enterprise chocked back due to high line psi
OXY USA Inc | OXY - Red Tank 27-28 CTB | Lea | 2019-12-26 | 2019-12-26 | Malfunction | Carbon Monoxide | 150 | 31.06 | lbs. | Nitrogen Dioxide | 150 | 15.58 | lbs. | [16 empty] | Volatile Organic Compounds (VOC) | 150 | 26.35 | lbs. |  |  |  |  | Third party contractor issues - DCP bootleg booster down causing high line pressure
DCP Operating Company LP | Zia II Gas Plant | Lea | 2019-12-26 | 2019-12-26 | Title V Deviation, Malfunction | Carbon Monoxide | 300 | 338.98 | lbs. | Nitrogen Dioxide | 300 | 62.3 | lbs. | [12 empty] | Sulfur Dioxide | 300 | 46.9 | lbs. | Volatile Organic Compounds (VOC) | 300 | 0.3 | lbs. | Hydrogen Sulfide | 300 | 0.51 | lbs. | AGI 1650 down on a blown tubing line to 5th stage discharge. The Second agi also went down on high 4th stage discharge pressure.
OXY USA WTP Limited Partnership | OXY - Turkey Track CTB and Gas Sales Compression | Eddy | 2019-12-26 | 2019-12-26 | Malfunction | Carbon Monoxide | 60 | 317.68 | lbs. | Nitrogen Dioxide | 60 | 159.14 | lbs. | [16 empty] | Volatile Organic Compounds (VOC) | 60 | 296.29 | lbs. |  |  |  |  | Oxy equipment malfunction - USA sales compressor # 5 down due to low suction
OXY USA WTP Limited Partnership | OXY - Turkey Track CTB and Gas Sales Compression | Eddy | 2019-12-26 | 2019-12-26 | Malfunction | Carbon Monoxide | 20 | 105.86 | lbs. | Nitrogen Dioxide | 20 | 53.04 | lbs. | [16 empty] | Volatile Organic Compounds (VOC) | 20 | 98.74 | lbs. |  |  |  |  | Wells 8-7-33 and 8-7-34 producing more gas than predicted due to surging temporarily overloaded the compressors. Flared gas to prevent catastrophic internal damage to the compressors
OXY USA WTP Limited Partnership | OXY - Turkey Track CTB and Gas Sales Compression | Eddy | 2019-12-26 | 2019-12-26 | Malfunction | Carbon Monoxide | 7 | 58.2 | lbs. | Nitrogen Dioxide | 7 | 29.17 | lbs. | [16 empty] | Volatile Organic Compounds (VOC) | 7 | 54.29 | lbs. |  |  |  |  | Oxy equipment malfunction- USA sales compressor #2 down due to bad catalyst temperature sensors.
DCP Operating Company LP | Zia II Gas Plant | Lea | 2019-12-26 | 2019-12-26 | Malfunction, Title V Deviation | Carbon Monoxide | 120 | 14.54 | lbs. | Nitrogen Dioxide | 120 | 2.67 | lbs. | [12 empty] | Sulfur Dioxide | 120 | 2.01 | lbs. | Volatile Organic Compounds (VOC) | 120 | 0.01 | lbs. | Hydrogen Sulfide | 120 | 0.02 | lbs. | Field units Parkway #3, Strawberry #2, and Strawberry #3 were down causing Lusk booster to over pressure and flare to atmosphere. Field mechanics restarted the units to relieve pressure and end flaring .event.
OXY USA WTP Limited Partnership | OXY - Turkey Track CTB and Gas Sales Compression | Eddy | 2019-12-25 | 2019-12-25 | Malfunction | Carbon Monoxide | 60 | 402.68 | lbs. | Nitrogen Dioxide | 60 | 201.71 | lbs. | [16 empty] | Volatile Organic Compounds (VOC) | 60 | 375.56 | lbs. |  |  |  |  | Well 8-7-33/34 producing more gas than predicted due to surging temporarily overloaded the compressors. Flared gas to prevent catastrophic internal damage to the compressors.
HollyFrontier Navajo Refining LLC | HollyFrontier - Artesia Refinery | Eddy | 2019-12-25 | 2019-12-25 | Title V Deviation, Malfunction | [20 empty] | Sulfur Dioxide | 180 | 2.65 | lbs. | [8 empty] | At 22:00 on 12/24/2019 HollyFrontier Navajo Refining LLC exceeded the 162 ppm H2S 3 hour average Ja Permit Limit while skimming hydrocarbon from the Unit 33 (Diesel Hydrotreater) Amine Contactor (W-631).
HollyFrontier Navajo Refining LLC | HollyFrontier - Artesia Refinery | Eddy | 2019-12-25 | 2019-12-25 | Malfunction, Title V Deviation | [20 empty] | Sulfur Dioxide | 900 | 236.29 | lbs. | [8 empty] | On 12/24/2019, operations observed the CEMS analyzer showing the Sulfur Recovery Unit #3 (SRU3) to be behind on air demand and rich on gas. Operators began investigating and found no issues with the process unit. However, during this time, a diesel blanket had been started to TK-0802. Normally this does not affect the SRU3, but SRU3 had increased levels of sour gas. In an attempt to control the event, operators began balancing the acid gas between both SRU's and stopped the blanket to TK-0802. Once that occurred, the analyzer began showing decreasing results. . .Between ~19:00 on 12/24/2019 and ~10:00 on 12/25/2019, the SRU3 Incinerator exceeded the SO2 192ppm 12 hour rolling average limit. .Between ~20:00 on 12/24/2019 and ~09:00 on 12/25/2019, the SRU3 Incinerator exceeded the SO2 250ppm 12 hour rolling average limit. .Between ~19:00 and ~23:00 on 12/24/2019, the SRU3 Incinerator exceeded the SO2 30 lb./hr. 3 hour rolling average limit.
DCP Operating Company LP | Zia II Gas Plant | Lea | 2019-12-25 | 2019-12-25 | Malfunction, Title V Deviation | Carbon Monoxide | 1440 | 29.83 | lbs. | Nitrogen Dioxide | 1440 | 5.48 | lbs. | [12 empty] | Sulfur Dioxide | 1440 | 2.05 | lbs. | Volatile Organic Compounds (VOC) | 1440 | 0.41 | lbs. | Hydrogen Sulfide | 1440 | 0.02 | lbs. | Investigation is ongoing to identify the sources of the flare volumes
OXY USA Inc | OXY - Red Tank 27-28 CTB | Lea | 2019-12-25 | 2019-12-25 | Malfunction | Carbon Monoxide | 120 | 27.22 | lbs. | Nitrogen Dioxide | 120 | 13.65 | lbs. | [16 empty] | Volatile Organic Compounds (VOC) | 120 | 23.09 | lbs. |  |  |  |  | Third party Contractor issues - DCP bootleg booster down causing high line pressure
DCP Operating Company LP | Zia II Gas Plant | Lea | 2019-12-24 | 2019-12-24 | Malfunction, Title V Deviation | Carbon Monoxide | 1440 | 20.38 | lbs. | Nitrogen Dioxide | 1440 | 3.75 | lbs. | [12 empty] | Sulfur Dioxide | 1440 | 1.4 | lbs. | Volatile Organic Compounds (VOC) | 1440 | 0.28 | lbs. | Hydrogen Sulfide | 1440 | 0.02 | lbs. | Investigation is ongoing to identify the sources of the flare volumes
ETC Texas Pipeline LTD | ETC - Jal No3 Gas Plant | Lea | 2019-12-24 | 2019-12-24 | Malfunction, Title V Deviation | Carbon Monoxide | 180 | 90.43 | lbs. | Nitrogen Dioxide | 180 | 45.15 | lbs. | [12 empty] | Sulfur Dioxide | 180 | 144.88 | lbs. | Volatile Organic Compounds (VOC) | 180 | 86.16 | lbs. |  |  |  |  | On December 24, 2019 the Jal #3 Gas Plant flared inlet gas volumes due to C1 and C2 going down because of high 4th-stage scrubber liquid levels.
OXY USA WTP Limited Partnership | OXY - Turkey Track CTB and Gas Sales Compression | Eddy | 2019-12-24 | 2019-12-24 | Malfunction | Carbon Monoxide | 300 | 426.36 | lbs. | Nitrogen Dioxide | 300 | 213.63 | lbs. | [16 empty] | Volatile Organic Compounds (VOC) | 300 | 397.67 | lbs. |  |  |  |  | Oxy equipment malfunction - USA sales compressor #5 down on detonation.
DCP Operating Company LP | DCP - Eunice Gas Plant | Lea | 2019-12-24 | 2019-12-24 | Malfunction, Title V Deviation | Carbon Monoxide | 600 | 2128.134 | lbs. | Nitrogen Dioxide | 600 | 744.566 | lbs. | [12 empty] | Sulfur Dioxide | 600 | 8438.546 | lbs. | Volatile Organic Compounds (VOC) | 600 | 3490 | lbs. | Hydrogen Sulfide | 600 | 91.615 | lbs. | Inexplicably, after making a minimal (8 gpm) flow rate adjustment on the Amine Pump, the Amine Pump shut down on high discharge pressure, causing Turbines 1 & 2 to immediately delatch. Minutes later, inlet Turbines 4 & 5 went down on high discharge pressure, and the 200# flare valve opened. Inlet gas flow was reduced, causing the Sulfur Recovery Unit (SRU) to shut down and relieve pressure to the Acid Gas flare. Operators acted immediately to restart the amine pump, then systematically restart the turbines to bring the Plant online and end the flaring. Approximately 7436 mcf flared over a 12 hour interval. Root Cause: Other
DCP Operating Company LP | Zia II Gas Plant | Lea | 2019-12-24 | 2019-12-24 | Malfunction, Title V Deviation | Carbon Monoxide | 60 | 18.42 | lbs. | Nitrogen Dioxide | 60 | 3.39 | lbs. | [12 empty] | Sulfur Dioxide | 60 | 1.27 | lbs. | Volatile Organic Compounds (VOC) | 60 | 0.25 | lbs. | Hydrogen Sulfide | 60 | 0.01 | lbs. | at 14:55 Amine train B had a significant foaming event that carried over into the Treated Gas Scrubber V-B427. In order to prevent saturation of the glycol system and the resulting ineffectiveness of our moisture treatment, XV-9600 B was closed, Residue recycle PIC-1300 open to maintain Regen gas flow and the resulting pressure spike cause the low pressure system to vent to flare.
OXY USA Inc | OXY - Corral Fly 2-1 CTB | Eddy | 2019-12-24 | 2019-12-24 | Malfunction | Carbon Monoxide | 27 | 33.93 | lbs. | Nitrogen Dioxide | 27 | 17.06 | lbs. | [16 empty] | Volatile Organic Compounds (VOC) | 27 | 24.66 | lbs. |  |  |  |  | Oxy equipment malfunction - compressors at Corral 2 North went down on detonation causing flaring at Corral 2 South (OXY - Corral Fly 2-1 CTB)
DCP Operating Company LP | Zia II Gas Plant | Lea | 2019-12-23 | 2019-12-23 | Malfunction, Title V Deviation | Carbon Monoxide | 1440 | 19.05 | lbs. | Nitrogen Dioxide | 1440 | 3.5 | lbs. | [12 empty] | Sulfur Dioxide | 1440 | 1.31 | lbs. | Volatile Organic Compounds (VOC) | 1440 | 0.26 | lbs. | Hydrogen Sulfide | 1440 | 0.01 | lbs. | Investigation is ongoing to identify the sources of the flare volumes
OXY USA WTP Limited Partnership | OXY - Turkey Track CTB and Gas Sales Compression | Eddy | 2019-12-23 | 2019-12-23 | Malfunction | Carbon Monoxide | 300 | 820.72 | lbs. | Nitrogen Dioxide | 300 | 411.17 | lbs. | [16 empty] | Volatile Organic Compounds (VOC) | 300 | 765.46 | lbs. |  |  |  |  | Oxy equipment malfunction - USA compressors 5 and 2 down.
ETC Texas Pipeline LTD | ETC - Jal No3 Gas Plant | Lea | 2019-12-23 | 2019-12-23 | Malfunction, Title V Deviation | Carbon Monoxide | 120 | 270.05 | lbs. | Nitrogen Dioxide | 120 | 135.17 | lbs. | [12 empty] | Sulfur Dioxide | 120 | 432 | lbs. | Volatile Organic Compounds (VOC) | 120 | 256.91 | lbs. |  |  |  |  | On December 23, 2019 the Jal #3 Gas Plant flared inlet gas volumes twice due to the C-Units (inlet compression) going down because of high scrubber liquid levels.
OXY USA Inc | OXY - Red Tank 27-28 CTB | Lea | 2019-12-23 | 2019-12-23 | Malfunction | Carbon Monoxide | 30 | 2.63 | lbs. | Nitrogen Dioxide | 30 | 1.32 | lbs. | [16 empty] | Volatile Organic Compounds (VOC) | 30 | 2.24 | lbs. |  |  |  |  | Third party Contractor issues - DCP bootleg booster down causing high line pressure
HollyFrontier Navajo Refining LLC | HollyFrontier - Artesia Refinery | Eddy | 2019-12-23 | 2019-12-23 | Startup | [20 empty] | Sulfur Dioxide | 180 | 0.73 | lbs. | [8 empty] | At ~ 17:00 on 12/23/2019 HollyFrontier Navajo Refining exceeded the 162 ppm H2S 3 hour average for the Ja Permit Limit during the start-up of Unit 06 (#2 Naphtha).
OXY USA WTP Limited Partnership | OXY - Turkey Track CTB and Gas Sales Compression | Eddy | 2019-12-22 | 2019-12-22 | Malfunction | Carbon Monoxide | 450 | 603.76 | lbs. | Nitrogen Dioxide | 450 | 302.52 | lbs. | [16 empty] | Volatile Organic Compounds (VOC) | 450 | 563.14 | lbs. |  |  |  |  | Oxy equipment malfunction - USA gas sales compressor #5 down on detention because of bad valves
OXY USA WTP Limited Partnership | OXY - Turkey Track CTB and Gas Sales Compression | Eddy | 2019-12-22 | 2019-12-22 | Malfunction | Carbon Monoxide | 210 | 281.75 | lbs. | Nitrogen Dioxide | 210 | 141.17 | lbs. | [16 empty] | Volatile Organic Compounds (VOC) | 210 | 262.8 | lbs. |  |  |  |  | Oxy equipment malfunction - USA gas sales compressor #5 down on low oil pressure because of bad valves.
ETC Texas Pipeline LTD | ETC - Jal No3 Gas Plant | Lea | 2019-12-22 | 2019-12-22 | Malfunction, Title V Deviation | [20 empty] | Sulfur Dioxide | 480 | 3575.35 | lbs. | [8 empty] | On December 21st and continuing into December 22, 2019 the Jal #3 Gas Plant flared acid gas volumes due to AGI #2 going down because of no lube oil flow. Cold weather caused the oil to become so viscous that it could not flow through the unit.
DCP Operating Company LP | Zia II Gas Plant | Lea | 2019-12-22 | 2019-12-22 | Malfunction, Title V Deviation | Carbon Monoxide | 1440 | 5.8 | lbs. | Nitrogen Dioxide | 1440 | 1.07 | lbs. | [12 empty] | Sulfur Dioxide | 1440 | 0.4 | lbs. | Volatile Organic Compounds (VOC) | 1440 | 0.08 | lbs. |  |  |  |  | Investigation is ongoing to identify the sources of the flare volumes
OXY USA Inc | OXY - Corral Fly 2-1 CTB | Eddy | 2019-12-21 | 2019-12-21 | Malfunction | Carbon Monoxide | 15 | 83.29 | lbs. | Nitrogen Dioxide | 15 | 41.79 | lbs. | [16 empty] | Volatile Organic Compounds (VOC) | 15 | 60.49 | lbs. |  |  |  |  | Oxy equipment malfunction- compressors 2 and 4 at Corral 1 down on detonation issues. Since 2 compressors were down, all sales gas could not be sold and the stranded gas was routed to Corral 2 South (aka Corral Fly 2-1 CTB) to be flared.
HollyFrontier Navajo Refining LLC | HollyFrontier - Artesia Refinery | Eddy | 2019-12-21 | 2019-12-21 | Malfunction, Title V Deviation | [20 empty] | Sulfur Dioxide | 1980 | 18.3 | lbs. | [8 empty] | At 17:00 on 12/19/2019 HollyFrontier Navajo Refining LLC intermittently exceeded the 162 ppm H2S 3 hour average Ja Permit Limit while intermittently venting pressure of the W-13 (Naphtha Splitter Tower) for tube repair on X-596 (Reboiler) in Unit 06 (#2 Naphtha Unit).
ETC Texas Pipeline LTD | ETC - Jal No3 Gas Plant | Lea | 2019-12-21 | 2019-12-21 | Malfunction, Title V Deviation | Carbon Monoxide | 180 | 33.18 | lbs. | Nitrogen Dioxide | 180 | 16.47 | lbs. | [12 empty] | Sulfur Dioxide | 180 | 53.35 | lbs. | Volatile Organic Compounds (VOC) | 180 | 31.73 | lbs. |  |  |  |  | On December 21, 2019 the Jal #3 Gas Plant flared inlet gas volumes twice due to the inlet compression units going down.
DCP Operating Company LP | Zia II Gas Plant | Lea | 2019-12-21 | 2019-12-21 | Malfunction, Title V Deviation | Carbon Monoxide | 1440 | 29.58 | lbs. | Nitrogen Dioxide | 1440 | 5.44 | lbs. | [12 empty] | Sulfur Dioxide | 1440 | 2.03 | lbs. | Volatile Organic Compounds (VOC) | 1440 | 0.4 | lbs. | Hydrogen Sulfide | 1440 | 0.02 | lbs. | Investigation is ongoing to identify the sources of the flare volumes
OXY USA WTP Limited Partnership | OXY - Turkey Track CTB and Gas Sales Compression | Eddy | 2019-12-21 | 2019-12-21 | Malfunction | Carbon Monoxide | 300 | 619.67 | lbs. | Nitrogen Dioxide | 300 | 310.46 | lbs. | [16 empty] | Volatile Organic Compounds (VOC) | 300 | 577.96 | lbs. |  |  |  |  | Oxy equipment malfunction - USA sales compressor #5 down on detonation because the electronic valves on the fuel system stopped working.
OXY USA WTP Limited Partnership | OXY - Turkey Track CTB and Gas Sales Compression | Eddy | 2019-12-20 | 2019-12-20 | Malfunction | Carbon Monoxide | 120 | 411.31 | lbs. | Nitrogen Dioxide | 120 | 206.05 | lbs. | [16 empty] | Volatile Organic Compounds (VOC) | 120 | 383.61 | lbs. |  |  |  |  | Oxy equipment malfunction- NGSG sales compressor went down on vibration due to a bad battery and wire.
OXY USA WTP Limited Partnership | OXY - Turkey Track CTB and Gas Sales Compression | Eddy | 2019-12-20 | 2019-12-20 | Malfunction | Carbon Monoxide | 119 | 205.61 | lbs. | Nitrogen Dioxide | 119 | 103.01 | lbs. | [16 empty] | Volatile Organic Compounds (VOC) | 119 | 191.77 | lbs. |  |  |  |  | Oxy equipment malfunction - USA sales compressor #5 down on low suction because the sensing line going to the panel had a ice plug in the tubing.
DCP Operating Company LP | Zia II Gas Plant | Lea | 2019-12-20 | 2019-12-20 | Malfunction, Title V Deviation | Carbon Monoxide | 1440 | 12.67 | lbs. | Nitrogen Dioxide | 1440 | 2.33 | lbs. | [12 empty] | Sulfur Dioxide | 1440 | 0.87 | lbs. | Volatile Organic Compounds (VOC) | 1440 | 0.17 | lbs. | Hydrogen Sulfide | 1440 | 0.01 | lbs. | Investigation is ongoing to identify the sources of the flare volumes
OXY USA Inc | OXY - Red Tank 27-28 CTB | Lea | 2019-12-20 | 2019-12-20 | Malfunction | Carbon Monoxide | 450 | 132.08 | lbs. | Nitrogen Dioxide | 450 | 66.23 | lbs. | [16 empty] | Volatile Organic Compounds (VOC) | 450 | 112.01 | lbs. |  |  |  |  | Third party Contractor issues - DCP bootleg booster down causing high line pressure
OXY USA Inc | OXY - Corral Fly 2-1 CTB | Eddy | 2019-12-20 | 2019-12-20 | Other | Carbon Monoxide | 480 | 514.58 | lbs. | Nitrogen Dioxide | 480 | 271.81 | lbs. | [16 empty] | Volatile Organic Compounds (VOC) | 480 | 393.53 | lbs. |  |  |  |  | Planned OXY shutdown of Corral 2 North compressor station for facility upgrade caused flaring at Corral 2 South compressor station.
DCP Operating Company LP | Zia II Gas Plant | Lea | 2019-12-20 | 2019-12-20 | Malfunction, Title V Deviation | Carbon Monoxide | 780 | 49.59 | lbs. | Nitrogen Dioxide | 780 | 9.11 | lbs. | [12 empty] | Sulfur Dioxide | 780 | 1.74 | lbs. | Volatile Organic Compounds (VOC) | 780 | 0.04 | lbs. | Hydrogen Sulfide | 780 | 0.02 | lbs. | C-1650 Acid gas compressor was being restarted after scheduled maintenance and while trying to restart the unit the shutdown, valve XV-1651 on the final discharge of the compressor failed.
ETC Texas Pipeline LTD | ETC - Jal No3 Gas Plant | Lea | 2019-12-20 | 2019-12-20 | Malfunction, Title V Deviation | Carbon Monoxide | 28 | 11.51 | lbs. | Nitrogen Dioxide | 28 | 1.27 | lbs. | [16 empty] | Volatile Organic Compounds (VOC) | 28 | 1.34 | lbs. |  |  |  |  | On December 20, 2019 the Jal #3 Gas Plant flared residue gas volumes due to S3 going down because of high front-end pressure on the Plant.
OXY USA WTP Limited Partnership | OXY - Turkey Track CTB and Gas Sales Compression | Eddy | 2019-12-20 | 2019-12-20 | Malfunction | Carbon Monoxide | 195 | 536.41 | lbs. | Nitrogen Dioxide | 195 | 268.73 | lbs. | [16 empty] | Volatile Organic Compounds (VOC) | 195 | 500.29 | lbs. |  |  |  |  | Oxy equipment malfunction - USA compressor #5 going down on detonation due to a timing sensor.
OXY USA Inc | OXY - Red Tank 19 State CTB | Eddy | 2019-12-20 | 2019-12-20 | Malfunction | Carbon Monoxide | 270 | 66.61 | lbs. | Nitrogen Dioxide | 270 | 33.64 | lbs. | [16 empty] | Volatile Organic Compounds (VOC) | 270 | 52.18 | lbs. |  |  |  |  | Third party Contractor issues - DCP bootleg booster down causing high line pressure
OXY USA Inc | OXY - Red Tank 27-28 CTB | Lea | 2019-12-19 | 2019-12-19 | Malfunction | Carbon Monoxide | 30 | 5 | lbs. | Nitrogen Dioxide | 30 | 2.51 | lbs. | [16 empty] | Volatile Organic Compounds (VOC) | 30 | 7.54 | lbs. |  |  |  |  | Third party Contractor issues - DCP bootleg booster down causing high line pressure
OXY USA Inc | OXY - Corral 2N Compressor | Eddy | 2019-12-19 | 2019-12-19 | Malfunction | Carbon Monoxide | 10 | 0.51 | lbs. | Nitrogen Dioxide | 10 | 0.45 | lbs. | [16 empty] | Volatile Organic Compounds (VOC) | 10 | 0.65 | lbs. |  |  |  |  | Third party ETC had downstream issues due to a freeze on their supply line that operates a slam valve. Due to the freeze, their slam valve shut and Oxy was unable to see gas to ETC.
ETC Texas Pipeline LTD | ETC - Jal No3 Gas Plant | Lea | 2019-12-19 | 2019-12-19 | Malfunction, Title V Deviation | [20 empty] | Sulfur Dioxide | 30 | 712.64 | lbs. | [8 empty] | On December 19, 2019 the Jal #3 Gas Plant flared acid gas volumes due to AGI #1 & #2 going down on an automatic shut-down because of a shutdown on the inlet scrubber.
ETC Texas Pipeline LTD | ETC - Jal No3 Gas Plant | Lea | 2019-12-19 | 2019-12-19 | Malfunction, Title V Deviation | Carbon Monoxide | 180 | 306.3 | lbs. | Nitrogen Dioxide | 180 | 153.28 | lbs. | [12 empty] | Sulfur Dioxide | 180 | 490.06 | lbs. | Volatile Organic Compounds (VOC) | 180 | 291.44 | lbs. |  |  |  |  | On December 19, 2019 the Jal #3 Gas Plant flared inlet gas volumes due to all of the Plant's inlet compression going down because of high scrubber liquid levels.
OXY USA Inc | OXY - Red Tank 19 State CTB | Eddy | 2019-12-19 | 2019-12-19 | Malfunction | Carbon Monoxide | 14 | 3.55 | lbs. | Nitrogen Dioxide | 14 | 1.84 | lbs. | [16 empty] | Volatile Organic Compounds (VOC) | 14 | 2.81 | lbs. |  |  |  |  | Third party Contractor issues - DCP bootleg booster down causing high line pressure and a shut in
DCP Operating Company LP | Zia II Gas Plant | Lea | 2019-12-19 | 2019-12-19 | Malfunction, Title V Deviation | Carbon Monoxide | 1440 | 10.66 | lbs. | Nitrogen Dioxide | 1440 | 1.96 | lbs. | [12 empty] | Sulfur Dioxide | 1440 | 0.73 | lbs. | Volatile Organic Compounds (VOC) | 1440 | 0.15 | lbs. | Hydrogen Sulfide | 1440 | 0.01 | lbs. | Investigation is ongoing to identify the sources of the flare volumes
DCP Operating Company LP | Zia II Gas Plant | Lea | 2019-12-19 | 2019-12-19 | Malfunction, Title V Deviation | Carbon Monoxide | 720 | 53.13 | lbs. | Nitrogen Dioxide | 720 | 9.76 | lbs. | [12 empty] | Sulfur Dioxide | 720 | 1.86 | lbs. | Volatile Organic Compounds (VOC) | 720 | 0.05 | lbs. | Hydrogen Sulfide | 720 | 0.02 | lbs. | C-1600 Acid Gas Compressor was being restarted after a scheduled maintenance and shortly after starting the unit it shut down on low 1st stage suction pressure.
DCP Operating Company LP | Monument Booster Station | Lea | 2019-12-19 | 2019-12-19 | Malfunction, Title V Deviation | Carbon Monoxide | 480 | 31.39 | lbs. | Nitrogen Dioxide | 480 | 5.77 | lbs. | [12 empty] | Sulfur Dioxide | 480 | 137.26 | lbs. | Volatile Organic Compounds (VOC) | 480 | 0.01 | lbs. | Hydrogen Sulfide | 480 | 1.49 | lbs. | Monument booster was taken offline so that catalyst replacement could be performed on the active units. The staff also discovered that they needed to do repairs on the #1 compressor valve cylinder. . .While the unit was down, the gathering system pressure slowly rose and activated the emergency flare.
DCP Operating Company LP | South Hat Mesa Booster Station | Lea | 2019-12-19 | 2019-12-19 | Malfunction | [24 empty] | Volatile Organic Compounds (VOC) | 180 | 3269.51 | lbs. |  |  |  |  | Cooler ambient temperatures caused hydrates to form on the Hat Mesa CS fuel line causing the site to trip offline and activate the emergency vent.
OXY USA Inc | OXY - Corral Fly 2-1 CTB | Eddy | 2019-12-19 | 2019-12-19 | Malfunction | Carbon Monoxide | 145 | 635.26 | lbs. | Nitrogen Dioxide | 145 | 318.36 | lbs. | [16 empty] | Volatile Organic Compounds (VOC) | 145 | 461.18 | lbs. |  |  |  |  | Third party ETC had downstream issues due to a freeze on their supply line that operates a slam valve. Due to the freeze, their slam valve shut and Oxy was unable to see gas to ETC.
Chevron USA Inc | Chevron - HY NM Section 10 CTB and Compressor Stations | Eddy | 2019-12-18 | 2019-12-18 | Malfunction | Carbon Monoxide | 31 | 232.398 | lbs. | Nitrogen Dioxide | 31 | 42.711 | lbs. | Particulate Matter (total suspended) | 31 | 39.127 | lbs. | [8 empty] | Sulfur Dioxide | 31 | 0.852 | lbs. | Volatile Organic Compounds (VOC) | 31 | 94.123 | lbs. | Hydrogen Sulfide | 31 | 0.009 | lbs. | Lost unit C1700 lube no flow.
Western Refining Southwest Inc - Gallup Refinery | Western Refining - Gallup Refinery | McKinley | 2019-12-18 | 2019-12-18 | Malfunction, Title V Deviation | [20 empty] | Sulfur Dioxide | 120 | 2.4 | lbs. | [8 empty] | On 12/17/2019 from 22:00 - 24:00 hrs, the flare exceeded SO2 limit of 9.4 lb/hr, with calculated emission of 9.6 lbs/hr and 11.5 lb/hrs, respectively; as a result of unfreezing/unplugging a drain valve using steam in the SRU unit SR-V10. When drain valve was unfreezed/unplugged, trapped gasses went to flare.
DCP Operating Company LP | Zia II Gas Plant | Lea | 2019-12-18 | 2019-12-18 | Malfunction, Title V Deviation | Carbon Monoxide | 31 | 254.29 | lbs. | Nitrogen Dioxide | 31 | 46.73 | lbs. | [12 empty] | Sulfur Dioxide | 31 | 17.47 | lbs. | Volatile Organic Compounds (VOC) | 31 | 3.46 | lbs. | Hydrogen Sulfide | 31 | 0.19 | lbs. | C-1500 and C-1550 LP Inlet compressors shutdown on high 2nd stage scrubber level which back pressured the LP Inlet and led to flaring due to high pressures.
OXY USA Inc | OXY - Red Tank 27-28 CTB | Lea | 2019-12-18 | 2019-12-18 | Malfunction | Carbon Monoxide | 270 | 134.88 | lbs. | Nitrogen Dioxide | 270 | 67.6 | lbs. | [16 empty] | Volatile Organic Compounds (VOC) | 270 | 202.21 | lbs. |  |  |  |  | Third party Contractor issues - DCP bootleg booster down causing high line pressure
DCP Operating Company LP | Zia II Gas Plant | Lea | 2019-12-18 | 2019-12-18 | Malfunction, Title V Deviation | Carbon Monoxide | 60 | 7.76 | lbs. | Nitrogen Dioxide | 60 | 1.43 | lbs. | [12 empty] | Sulfur Dioxide | 60 | 1.07 | lbs. | Volatile Organic Compounds (VOC) | 60 | 0.01 | lbs. | Hydrogen Sulfide | 60 | 0.01 | lbs. | C-1500 and C-1550 LP Inlet compressors shutdown on high 2nd stage scrubber level which back pressured the LP Inlet and led to flaring due to high pressures
DCP Operating Company LP | DCP - Eunice Gas Plant | Lea | 2019-12-18 | 2019-12-18 | Malfunction, Title V Deviation | Carbon Monoxide | 240 | 389.25 | lbs. | Nitrogen Dioxide | 240 | 71.54 | lbs. | [12 empty] | Sulfur Dioxide | 240 | 8.96 | lbs. | Volatile Organic Compounds (VOC) | 240 | 95.76 | lbs. | Hydrogen Sulfide | 240 | 0.1 | lbs. | 12/20 Pipeline liquids overwhelmed the Amanda and Oil Center Boosters causing the emergency flare to activate at Amanda.
ETC Texas Pipeline LTD | ETC - Jal No3 Gas Plant | Lea | 2019-12-18 | 2019-12-18 | Malfunction, Title V Deviation | Carbon Monoxide | 60 | 31.18 | lbs. | Nitrogen Dioxide | 60 | 15.57 | lbs. | [12 empty] | Sulfur Dioxide | 60 | 49.95 | lbs. | Volatile Organic Compounds (VOC) | 60 | 29.71 | lbs. |  |  |  |  | On December 18, 2019 the Jal #3 Gas Plant flared acid gas volumes due to the Expander and Unit S4 being down, which caused high front-end pressure.
OXY USA WTP Limited Partnership | OXY - Turkey Track CTB and Gas Sales Compression | Eddy | 2019-12-17 | 2019-12-17 | Malfunction | Carbon Monoxide | 10 | 72.24 | lbs. | Nitrogen Dioxide | 10 | 36.19 | lbs. | [16 empty] | Volatile Organic Compounds (VOC) | 10 | 67.38 | lbs. |  |  |  |  | Oxy equipment malfunction - 8-7-31/32 high pressure injection compressor down due to low discharge pressure.
Versado Gas Processors, LLC | Targa - Monument Gas Plant | Lea | 2019-12-17 | 2019-12-17 | Malfunction, Title V Deviation | Carbon Monoxide | 52 | 30.14 | lbs. | Nitrogen Dioxide | 52 | 7.44 | lbs. | [12 empty] | Sulfur Dioxide | 52 | 1379.07 | lbs. | Volatile Organic Compounds (VOC) | 52 | 0.49 | lbs. | Hydrogen Sulfide | 52 | 14.65 | lbs. | Acid gas was flared with supplemental fuel when the AGI compressor shut down due to a high 3rd stage discharge temperature alarm. Maintenance personnel, onsite, investigated the cause of the high temperature shutdown and discovered a failed thermocouple was giving erroneous high readings, in turn, shutting the unit down. When the acid gas injection compressor shut down, acid gas with supplemental fuel was routed to flare to protect personnel and equipment.
HollyFrontier Navajo Refining LLC | HollyFrontier - Artesia Refinery | Eddy | 2019-12-17 | 2019-12-17 | Malfunction, Title V Deviation | [20 empty] | Sulfur Dioxide | 120 | 3 | lbs. | [8 empty] | At ~2:00 on 12/17/2019 HollyFrontier Navajo Refining LLC exceeded the SO2 250 ppm 12 hour average Mact UUU limit and the SO2 30 lb/hr 3 hour average NSR permit limit. Unit 31 (SRU #3) tripped at ~00:30. Steam was cut back on the amine strippers to decrease the load of acid gas until sulfur shedding procedures could be completed so that Unit 30 (SRU #1/2) could stay running. Unit 31 incinerator was relit at 04:00 and the unit was brought up to proper pressure and temperature. . .Sulfur shedding procedures were followed and steam was added back to the amine strippers during start up of unit. . .The SO2 30 lb/3 hour avg for the NSR permit was back in compliance by 05:00 on 12/17/2019. . .The SO2 250 ppm 12-hr avg for MACT UUU was in compliamce by 17:00 on 12/17/2019.
HollyFrontier Navajo Refining LLC | HollyFrontier - Artesia Refinery | Eddy | 2019-12-17 | 2019-12-17 | Malfunction, Title V Deviation | [20 empty] | Sulfur Dioxide | 240 | 0.3 | lbs. | [8 empty] | At ~04:00 am on 12/16/2019 HollyFrontier Navajo Refining LLC began to intermittently exceed the Ja 162 ppm/3 hour rolling average at the North Flare (FL-0400). Unit 31 (SRU #3) tripped at ~12:30 am. Steam was cut back on the amine strippers to decrease the load of acid gas until sulfur shedding procedures could be completed. Unit 31 incinerator was relit at 4:00 am and the unit was brought up to proper pressure and temperature. . .Flare scavenger was injected, sulfur shedding procedures were followed and steam was added back to the amine strippers during start up of unit. . .FL-0400 (North Flare) was back in compliance by 06:00 am on 12/17/2019.
Enterprise Field Services, LLC | South Eddy Cryo Plant | Eddy | 2019-12-17 | 2019-12-17 | Malfunction | [24 empty] | Volatile Organic Compounds (VOC) | 25 | 43643.1 | lbs. |  |  |  |  | The harp inlet safety relief valve lifted at a pressure below its set point. A certified repair crew was called out for immediate diagnosis of the valve. It was determined that the cause of the malfunction was a hydrate formed in the pressure sensing line resulting in premature release. During the release, ice formed on the pressure relief valve seat and prevented the valve from reseating. . .Plant flowrate was promptly reduced to allow for harp isolation. Once the harp was isolated the valve stopped relieving.
HollyFrontier Navajo Refining LLC | HollyFrontier - Artesia Refinery | Eddy | 2019-12-17 | 2019-12-17 | Shutdown | [20 empty] | Sulfur Dioxide | 300 | 53.2 | lbs. | [8 empty] | At 16:00 on 12/17/2019 HollyFrontier Navajo Refining LLC exceeded the 162 ppm 3 hour rolling average Ja Permit Limit and the 500 lb 24 hour rolling average Ja limit. Unit 33 (Diesel Hydrotreater Unit) was depressured at ~ 14:00 to take the unit offline so Navajo could isolate and perform maintenance on X-0682 (effluent condenser air cooler). . .The shutdown procedure was utilized during this shutdown. Per procedure, operations depressurizes the compressor to the flare, and then utilizes a nitrogen purge on the compressor which also goes to the flare. . .Once maintenance was performed, the unit was brought up to correct pressure and temperature for operation.
OXY USA WTP Limited Partnership | OXY - Turkey Track CTB and Gas Sales Compression | Eddy | 2019-12-17 | 2019-12-17 | Malfunction | Carbon Monoxide | 20 | 144.52 | lbs. | Nitrogen Dioxide | 20 | 72.4 | lbs. | [16 empty] | Volatile Organic Compounds (VOC) | 20 | 134.79 | lbs. |  |  |  |  | Oxy equipment malfunction - gas lift compressor #1 going down on detonation.
ETC Texas Pipeline LTD | ETC - Jal No3 Gas Plant | Lea | 2019-12-17 | 2019-12-17 | Malfunction, Title V Deviation | [20 empty] | Sulfur Dioxide | 660 | 1912.08 | lbs. | [8 empty] | On December 16th and continuing into December 17, 2019 the Jal #3 Gas Plant flared acid gas several times. AGI #2 went down ten (10) times due to low lube oil pressure, a false emergency shutdown, and an oil leak. The low lube oil pressure shutdowns were caused by the Pro-Flow oil indicator batteries dying.
OXY USA Inc | OXY - Red Tank 27-28 CTB | Lea | 2019-12-17 | 2019-12-17 | Malfunction | Carbon Monoxide | 420 | 124.39 | lbs. | Nitrogen Dioxide | 420 | 62.37 | lbs. | [16 empty] | Volatile Organic Compounds (VOC) | 420 | 186.6 | lbs. |  |  |  |  | DCP Bootleg booster down
OXY USA Inc | OXY - Corral 1S Compressor Station | Eddy | 2019-12-16 | 2019-12-16 | Malfunction | Carbon Monoxide | 140 | 3.66 | lbs. | Nitrogen Dioxide | 140 | 2.05 | lbs. | [12 empty] | Sulfur Dioxide | 140 | 0.02 | lbs. | Volatile Organic Compounds (VOC) | 140 | 3.92 | lbs. |  |  |  |  | Oxy equipment malfunction- Fuel skid for compressors operated by USA had a dump valve issue and introduced oxygen into the system. The oxygen entered the sales line and ETC shut in due to high oxygen.
Chevron USA Inc | Chevron - HY NM Section 10 CTB and Compressor Stations | Eddy | 2019-12-16 | 2019-12-16 | Malfunction | Carbon Monoxide | 60 | 427.024 | lbs. | Nitrogen Dioxide | 60 | 78.48 | lbs. | Particulate Matter (total suspended) | 60 | 71.896 | lbs. | [8 empty] | Sulfur Dioxide | 60 | 1.565 | lbs. | Volatile Organic Compounds (VOC) | 60 | 172.948 | lbs. | Hydrogen Sulfide | 60 | 0.017 | lbs. | High scrubber level causing compressors to go down on high high liquid level
OXY USA Inc | OXY - Corral Fly 2-1 CTB | Eddy | 2019-12-16 | 2019-12-16 | Malfunction | Carbon Monoxide | 140 | 516.69 | lbs. | Nitrogen Dioxide | 140 | 258.97 | lbs. | [16 empty] | Volatile Organic Compounds (VOC) | 140 | 375.11 | lbs. |  |  |  |  | Oxy equipment malfunction- Fuel skid for compressors operated by USA had a dump valve issue and introduced oxygen into the system. The oxygen entered the sales line and ETC shut in due to high oxygen.
ETC Texas Pipeline LTD | ETC - Jal No3 Gas Plant | Lea | 2019-12-16 | 2019-12-16 | Malfunction, Title V Deviation | Carbon Monoxide | 15 | 106.15 | lbs. | Nitrogen Dioxide | 15 | 12.31 | lbs. | [16 empty] | Volatile Organic Compounds (VOC) | 15 | 0.45 | lbs. |  |  |  |  | On December 16, 2019 the Jal #3 Gas Plant flared residue gas volumes due to both of the Boilers tripping offline.
OXY USA WTP Limited Partnership | OXY - Turkey Track CTB and Gas Sales Compression | Eddy | 2019-12-16 | 2019-12-16 | Malfunction | Carbon Monoxide | 121 | 463.94 | lbs. | Nitrogen Dioxide | 121 | 232.41 | lbs. | [16 empty] | Volatile Organic Compounds (VOC) | 121 | 432.7 | lbs. |  |  |  |  | Oxy equipment malfunction - sales compressor #5 going down on detonation.
Chevron USA Inc | Chevron - HY NM Section 10 CTB and Compressor Stations | Eddy | 2019-12-16 | 2019-12-16 | Malfunction | Carbon Monoxide | 60 | 136.323 | lbs. | Nitrogen Dioxide | 60 | 25.054 | lbs. | Particulate Matter (total suspended) | 60 | 22.952 | lbs. | [8 empty] | Sulfur Dioxide | 60 | 0.5 | lbs. | Volatile Organic Compounds (VOC) | 60 | 55.212 | lbs. | Hydrogen Sulfide | 60 | 0.006 | lbs. | C1800 went down on faulty high 2nd stage temp of 1598. Found bad sensor.
OXY USA WTP Limited Partnership | OXY - Turkey Track CTB and Gas Sales Compression | Eddy | 2019-12-16 | 2019-12-16 | Malfunction | Carbon Monoxide | 24 | 93.54 | lbs. | Nitrogen Dioxide | 24 | 46.86 | lbs. | [16 empty] | Volatile Organic Compounds (VOC) | 24 | 87.24 | lbs. |  |  |  |  | Well 8-7-24 producing more gas than predicted due to surging temporarily overloaded the compressors. Flared gas to prevent catastrophic internal damage to the compressors.
OXY USA Inc | OXY - Corral 2N Compressor | Eddy | 2019-12-16 | 2019-12-16 | Malfunction | Carbon Monoxide | 140 | 33.47 | lbs. | Nitrogen Dioxide | 140 | 17.24 | lbs. | [16 empty] | Volatile Organic Compounds (VOC) | 140 | 24.95 | lbs. |  |  |  |  | Oxy equipment malfunction- Fuel skid for compressors operated by USA had a dump valve issue and introduced oxygen into the system. The oxygen entered the sales line and ETC shut in due to high oxygen.
ETC Texas Pipeline LTD | ETC - Jal No3 Gas Plant | Lea | 2019-12-15 | 2019-12-15 | Malfunction, Title V Deviation | [20 empty] | Sulfur Dioxide | 4680 | 45235.52 | lbs. | [8 empty] | On December 12th and continuing into December 15, 2019 the Jal #3 Gas Plant flared acid gas volumes due to several problems. The SRU went down because of high liquid levels and there was a spike in acid gas and AGI #2 could not handle the gas load by itself. The SRU stayed down due to the liquid levels.
OXY USA WTP Limited Partnership | OXY - Turkey Track CTB and Gas Sales Compression | Eddy | 2019-12-15 | 2019-12-15 | Malfunction | Carbon Monoxide | 80 | 495.6 | lbs. | Nitrogen Dioxide | 80 | 248.26 | lbs. | [16 empty] | Volatile Organic Compounds (VOC) | 80 | 462.22 | lbs. |  |  |  |  | Oxy equipment malfunction- sales compressor #5 down on detonation and over speed. These were 2 separate events: down on detonation from 10:35-10:55 and down on over speed 18:40-19:40.
ETC Texas Pipeline LTD | ETC - Jal No3 Gas Plant | Lea | 2019-12-15 | 2019-12-15 | Malfunction, Title V Deviation | Carbon Monoxide | 360 | 1279.77 | lbs. | Nitrogen Dioxide | 360 | 640.75 | lbs. | [12 empty] | Sulfur Dioxide | 360 | 2046.91 | lbs. | Volatile Organic Compounds (VOC) | 360 | 1217.31 | lbs. |  |  |  |  | On December 15, 2019 the Jal #3 Gas Plant flared inlet gas volumes due to inlet compression Units C1 and C4 going down because of a discharge valve failure.
OXY USA WTP Limited Partnership | OXY - Turkey Track CTB and Gas Sales Compression | Eddy | 2019-12-15 | 2019-12-15 | Malfunction | Carbon Monoxide | 25 | 154.85 | lbs. | Nitrogen Dioxide | 25 | 77.57 | lbs. | [16 empty] | Volatile Organic Compounds (VOC) | 25 | 144.42 | lbs. |  |  |  |  | Well 8-7-32 producing more gas than predicted due to surging temporarily overloaded the compressors. Flared gas to prevent catastrophic internal damage to the compressors
OXY USA Inc | OXY - Corral Fly 2-1 CTB | Eddy | 2019-12-14 | 2019-12-14 | Malfunction | Carbon Monoxide | 30 | 97.26 | lbs. | Nitrogen Dioxide | 30 | 48.78 | lbs. | [16 empty] | Volatile Organic Compounds (VOC) | 30 | 70.63 | lbs. |  |  |  |  | Third party Contractor - downstream issues. Third party ETC compression was down downstream at their Hobson station which caused high line PSI and flaring of the excess gas.
OXY USA WTP Limited Partnership | OXY - Turkey Track CTB and Gas Sales Compression | Eddy | 2019-12-14 | 2019-12-14 | Malfunction | Carbon Monoxide | 25 | 180.41 | lbs. | Nitrogen Dioxide | 25 | 90.38 | lbs. | [16 empty] | Volatile Organic Compounds (VOC) | 25 | 168.27 | lbs. |  |  |  |  | Oxy equipment malfunction- gas lift compressor #2 down on detonation.
OXY USA WTP Limited Partnership | OXY - Turkey Track CTB and Gas Sales Compression | Eddy | 2019-12-14 | 2019-12-14 | Malfunction | Carbon Monoxide | 60 | 433.06 | lbs. | Nitrogen Dioxide | 60 | 216.93 | lbs. | [16 empty] | Volatile Organic Compounds (VOC) | 60 | 403.89 | lbs. |  |  |  |  | Well 8-7-33/34 producing more gas than predicted due to surging temporarily overloaded the compressors. Flared gas to prevent catastrophic internal damage to the compressors
OXY USA WTP Limited Partnership | OXY - Turkey Track CTB and Gas Sales Compression | Eddy | 2019-12-14 | 2019-12-14 | Malfunction | Carbon Monoxide | 7 | 129.88 | lbs. | Nitrogen Dioxide | 7 | 65.07 | lbs. | [16 empty] | Volatile Organic Compounds (VOC) | 7 | 121.14 | lbs. |  |  |  |  | Oxy equipment malfunction - sales compressor #2 down on detonation.
DCP Operating Company LP | Monument Booster Station | Lea | 2019-12-14 | 2019-12-14 | Malfunction | Carbon Monoxide | 500 | 4.144 | lbs. | Nitrogen Dioxide | 500 | 2.3 | lbs. | [16 empty] | Volatile Organic Compounds (VOC) | 500 | 0 | lbs. |  |  |  |  | Monument #4 went down on hot valves, and system pressure relieved intermittently to the flare. Field mechanic responded and replaced 2 suction and 2 discharge valves, then brought the unit back online.
OXY USA WTP Limited Partnership | OXY - Turkey Track CTB and Gas Sales Compression | Eddy | 2019-12-13 | 2019-12-13 | Malfunction | Carbon Monoxide | 95 | 647.39 | lbs. | Nitrogen Dioxide | 95 | 324.3 | lbs. | [16 empty] | Volatile Organic Compounds (VOC) | 95 | 603.78 | lbs. |  |  |  |  | Well 8-7-33 producing more gas than predicted due to surging temporarily overloaded the compressors. There were 2 separate events: 15:10-16:05 and 23:30 - 00:10 (event carried over onto 12/14/2019). Flared gas to prevent catastrophic internal damage to the compressors
OXY USA WTP Limited Partnership | OXY - Turkey Track CTB and Gas Sales Compression | Eddy | 2019-12-13 | 2019-12-13 | Malfunction | Carbon Monoxide | 30 | 204.41 | lbs. | Nitrogen Dioxide | 30 | 102.4 | lbs. | [16 empty] | Volatile Organic Compounds (VOC) | 30 | 190.65 | lbs. |  |  |  |  | Oxy equipment malfunction - sales compressor 2 down on 2nd interstate discharge pressure.
CCI San Juan LLC | San Juan River Gas Plant | San Juan | 2019-12-13 | 2019-12-13 | Shutdown, Title V Deviation | Carbon Monoxide | 3960 | 1083.6 | lbs. | [20 empty] | Volatile Organic Compounds (VOC) | 3960 | 458.8 | lbs. |  |  |  |  | In process of shutting down plan when lower tolerance of injection system occurred requiring system balance to flare.
ETC Texas Pipeline LTD | ETC - Jal No3 Gas Plant | Lea | 2019-12-12 | 2019-12-12 | Malfunction, Title V Deviation | Carbon Monoxide | 360 | 1642.71 | lbs. | Nitrogen Dioxide | 360 | 822.55 | lbs. | [12 empty] | Sulfur Dioxide | 360 | 2627.23 | lbs. | Volatile Organic Compounds (VOC) | 360 | 1562.43 | lbs. |  |  |  |  | On December 12, 2019 the Jal #3 Gas Plant flared inlet gas volumes due to the EPNG slam-valve closing because of high H2S. The South Treating Plant ^B^ Contactor had level controller issues, causing all of its amine and high pressure gas to flood the amine recovery system and subsequently lose circulation.
OXY USA Inc | OXY - Corral Fly 2-1 CTB | Eddy | 2019-12-12 | 2019-12-12 | Malfunction | Carbon Monoxide | 60 | 296.56 | lbs. | Nitrogen Dioxide | 60 | 148.61 | lbs. | [16 empty] | Volatile Organic Compounds (VOC) | 120 | 215.29 | lbs. |  |  |  |  | A truck loading liquids from one of our storage facilities inadvertently pushed oxygen into our storage tanks which then entered the sales gas line. ETC's slam valve shut and they would not accept the gas.
OXY USA Inc | OXY - Corral Fly 2-1 CTB | Eddy | 2019-12-12 | 2019-12-12 | Other | Carbon Monoxide | 5 | 3.51 | lbs. | Nitrogen Dioxide | 5 | 1.82 | lbs. | [16 empty] | Volatile Organic Compounds (VOC) | 5 | 2.58 | lbs. |  |  |  |  | Event originally incorrectly reported as occurring at Corral 2 north compressor station (activity number 038432-12132019-02). Flare actually occurred at OXY - Corral Fly 2-1 CTB. . .Each compressor at 2 south was shut down one at a time in order to install smart controls. These controls will allow the compressors to better maintain field pressure conditions and help pick up the load if other compressors go down and reduce future flaring.
OXY USA Inc | OXY - Corral 2N Compressor | Eddy | 2019-12-12 | 2019-12-12 | Other | Carbon Monoxide | 5 | 3.51 | lbs. | Nitrogen Dioxide | 5 | 1.82 | lbs. | [16 empty] | Volatile Organic Compounds (VOC) | 5 | 2.58 | lbs. |  |  |  |  | Event originally incorrectly reported as occurring at Corral 2 north compressor station, the flaring event actually occurred at OXY Corral Fly 2-1 CTB . A correct initial/ final reported was submitted on 12/26/2019 (NMED activity number 03205-12262019-03). . .Each compressor at 2 south was shut down one at a time in order to install smart controls. These controls will allow the compressors to better maintain field pressure conditions and help pick up the load if other compressors go down and reduce future flaring.
OXY USA Inc | OXY - Red Tank 27-28 CTB | Lea | 2019-12-12 | 2019-12-12 | Malfunction | Carbon Monoxide | 360 | 220.61 | lbs. | Nitrogen Dioxide | 360 | 110.56 | lbs. | [16 empty] | Volatile Organic Compounds (VOC) | 360 | 330.67 | lbs. |  |  |  |  | Third party Contractor issues- DCP bootleg compressor went down.
OXY USA Inc | OXY - Corral 2N Compressor | Eddy | 2019-12-12 | 2019-12-12 | Other | Carbon Monoxide | 5 | 3.51 | lbs. | Nitrogen Dioxide | 5 | 1.82 | lbs. | [16 empty] | Volatile Organic Compounds (VOC) | 5 | 2.58 | lbs. |  |  |  |  | Event originally incorrectly reported as occurring at Corral 2 north compressor station; the flare actually occurred at OXY Corral Fly 2-1 CTB. A correct initial/ final report was submitted 12/26/2019 (NMED activity number 038205-12262019-02). . . .Each compressor at 2 south was shut down one at a time in order to install smart controls. These controls will allow the compressors to better maintain field pressure conditions and help pick up the load if other compressors go down and reduce future flaring.
OXY USA Inc | OXY - Corral Fly 2-1 CTB | Eddy | 2019-12-12 | 2019-12-12 | Other | Carbon Monoxide | 5 | 3.51 | lbs. | Nitrogen Dioxide | 5 | 1.82 | lbs. | [16 empty] | Volatile Organic Compounds (VOC) | 5 | 2.58 | lbs. |  |  |  |  | Event originally incorrectly reported on 12/13/2019 as occurring at Corral 2 north compressor station (NMED activity number 038432-12132019-01). Flare occurred at OXY - Corral Fly 2-1 CTB. . .Each compressor at 2 south was shut down one at a time in order to install smart controls. These controls will allow the compressors to better maintain field pressure conditions and help pick up the load if other compressors go down and reduce future flaring.
OXY USA WTP Limited Partnership | OXY - Turkey Track CTB and Gas Sales Compression | Eddy | 2019-12-12 | 2019-12-12 | Malfunction | Carbon Monoxide | 12 | 51.69 | lbs. | Nitrogen Dioxide | 12 | 25.9 | lbs. | [16 empty] | Volatile Organic Compounds (VOC) | 12 | 48.21 | lbs. |  |  |  |  | Well 8-7-32 producing more gas than predicted due to surging temporarily overloaded the compressors. Flared gas to prevent catastrophic internal damage to the compressors
OXY USA WTP Limited Partnership | OXY - Turkey Track CTB and Gas Sales Compression | Eddy | 2019-12-12 | 2019-12-12 | Malfunction | Carbon Monoxide | 24 | 103.42 | lbs. | Nitrogen Dioxide | 24 | 51.81 | lbs. | [16 empty] | Volatile Organic Compounds (VOC) | 24 | 96.46 | lbs. |  |  |  |  | Oxy equipment malfunction - Sales compressor down due to second stage discharge pressure.
Chevron USA Inc | Chevron - HY NM Section 10 CTB and Compressor Stations | Eddy | 2019-12-12 | 2019-12-12 | Malfunction | Carbon Monoxide | 45 | 0.293 | lbs. | Nitrogen Dioxide | 45 | 0.054 | lbs. | Particulate Matter (total suspended) | 45 | 0.049 | lbs. | [8 empty] | Sulfur Dioxide | 45 | 0.001 | lbs. | Volatile Organic Compounds (VOC) | 45 | 0.118 | lbs. | Hydrogen Sulfide | 45 | 0 | lbs. | Lost compressor on faulty 3rd stage level high high kill switch
OXY USA Inc | OXY - Corral Fly 2-1 CTB | Eddy | 2019-12-11 | 2019-12-11 | Malfunction | Carbon Monoxide | 169 | 682.67 | lbs. | Nitrogen Dioxide | 169 | 342.14 | lbs. | [16 empty] | Volatile Organic Compounds (VOC) | 169 | 495.6 | lbs. |  |  |  |  | A truck loading liquids from one of our storage facilities inadvertently pushed oxygen into our storage tanks which then entered the sales gas line. ETC's slam valve shut and they would not accept the gas.
OXY USA WTP Limited Partnership | OXY - Turkey Track CTB and Gas Sales Compression | Eddy | 2019-12-11 | 2019-12-11 | Malfunction | Carbon Monoxide | 15 | 19.31 | lbs. | Nitrogen Dioxide | 15 | 9.68 | lbs. | [16 empty] | Volatile Organic Compounds (VOC) | 15 | 18.02 | lbs. |  |  |  |  | Well 8-7-32 producing more gas than predicted due to surging temporarily overloaded the compressors. Flared gas to prevent catastrophic internal damage to the compressors
ETC Texas Pipeline LTD | ETC - Jal No3 Gas Plant | Lea | 2019-12-11 | 2019-12-11 | Malfunction, Title V Deviation | Carbon Monoxide | 1500 | 5277.19 | lbs. | Nitrogen Dioxide | 1500 | 2642.14 | lbs. | [12 empty] | Sulfur Dioxide | 1500 | 8440.52 | lbs. | Volatile Organic Compounds (VOC) | 1500 | 5019.64 | lbs. |  |  |  |  | On December 10th and continuing into December 11, 2019 the Jal #3 Gas Plant flared inlet gas volumes due to an electrical failure that caused a communication issue within the Plant, subsequently causing the Plant to ESD.
ETC Texas Pipeline LTD | ETC - Jal No3 Gas Plant | Lea | 2019-12-11 | 2019-12-11 | Malfunction, Title V Deviation | Carbon Monoxide | 420 | 1096.77 | lbs. | Nitrogen Dioxide | 420 | 127.41 | lbs. | [16 empty] | Volatile Organic Compounds (VOC) | 420 | 67.7 | lbs. |  |  |  |  | On December 11, 2019 the Jal #3 Gas Plant flared residue gas volumes due to an electrical failure that caused a communication issue within the Plant, subsequently causing the Plant to ESD.
OXY USA Inc | OXY - Red Tank 27-28 CTB | Lea | 2019-12-11 | 2019-12-11 | Malfunction | Carbon Monoxide | 482 | 60.24 | lbs. | Nitrogen Dioxide | 482 | 30.25 | lbs. | [16 empty] | Volatile Organic Compounds (VOC) | 482 | 90.56 | lbs. |  |  |  |  | Third party Contractor issues- DCP bootleg compressor went down.
HollyFrontier Navajo Refining LLC | HollyFrontier - Artesia Refinery | Eddy | 2019-12-11 | 2019-12-11 | Malfunction, Title V Deviation | [20 empty] | Sulfur Dioxide | 120 | 13.6 | lbs. | [8 empty] | On 12/11/2019, due to a minor process unit upset, the feed going to the Sulfur Recovery Unit #3 (SRU3) was saturated with hydrocarbons, causing the SRU3 incinerator (H-3103) to exceed permitted limits. Operators immediately swapped the amine from the Prime-G Unit (Unit 54) back the Diesel Hydrotreater Unit (Unit 33). Operations then waited for the 3 hour average to drop below permitted limits. . .Between ~01:00 and ~03:00 on 12/11/2019, the SRU3 Incinerator (H-3103) exceeded the SO2 30 lb./hr. 3 hour average limit.
HollyFrontier Navajo Refining LLC | HollyFrontier - Artesia Refinery | Eddy | 2019-12-11 | 2019-12-11 | Malfunction, Title V Deviation | Carbon Monoxide | 720 | 1.5 | lbs. | Nitrogen Dioxide | 1200 | 3.3 | lbs. | [24 empty] | On 05/03/2019, there was higher Btu concentrations in the refinery fuel gas system due to increased levels of propane and butane. Operations worked to optimize the unit and adjusted multiple heaters. . .Between ~13:00 on 12/10/2019 and ~09:00 on 12/11/2019, H-0421 exceeded the MMBtu/hr heat rate and the NOx 2.4 lb/hr-3 hour rolling avg limit for a total of 3.3 lbs-3 hour avg .Between ~14:00 on 12/10/2019 and ~16:00 on 12/12/2019; ~18:00 on 12/10/2019 and ~03:00 on 12/11/2019; ~07:00 on 12/11/2019 and 08:00 on 12/11/2019, H-0421 intermittently exceeded the CO 2.5 lb/hr limit.
OXY USA WTP Limited Partnership | OXY - Turkey Track CTB and Gas Sales Compression | Eddy | 2019-12-11 | 2019-12-11 | Malfunction | Carbon Monoxide | 15 | 19.31 | lbs. | Nitrogen Dioxide | 15 | 9.68 | lbs. | [16 empty] | Volatile Organic Compounds (VOC) | 15 | 18.02 | lbs. |  |  |  |  | Oxy equipment malfunction - Sales compressor 2 down on detonation
ETC Texas Pipeline LTD | ETC - Jal No3 Gas Plant | Lea | 2019-12-11 | 2019-12-11 | Malfunction, Title V Deviation | [20 empty] | Sulfur Dioxide | 1260 | 12849.09 | lbs. | [8 empty] | On December 10th and continuing into December 11, 2019 the Jal #3 Gas Plant flared acid gas volumes due to a power blink that caused AGI #1 and #2 to trip offline. Additionally, an electrical failure caused communication issues within the Plant, subsequently causing the Plant to ESD.
OXY USA Inc | OXY - Corral 2N Compressor | Eddy | 2019-12-11 | 2019-12-11 | Malfunction | Carbon Monoxide | 179 | 8.06 | lbs. | Nitrogen Dioxide | 179 | 4.64 | lbs. | [16 empty] | Volatile Organic Compounds (VOC) | 179 | 6.68 | lbs. |  |  |  |  | A truck loading liquids from one of our storage facilities inadvertently pushed oxygen into our storage tanks which then entered the sales gas line. ETC's slam valve shut and they would not accept the gas.
OXY USA WTP Limited Partnership | OXY - Turkey Track CTB and Gas Sales Compression | Eddy | 2019-12-10 | 2019-12-10 | Other | Carbon Monoxide | 296 | 502.83 | lbs. | Nitrogen Dioxide | 296 | 251.93 | lbs. | [16 empty] | Volatile Organic Compounds (VOC) | 296 | 468.99 | lbs. |  |  |  |  | Third party USA shut down gas sales compressor 5 down to perform preventative maintenance.
OXY USA WTP Limited Partnership | OXY - Turkey Track CTB and Gas Sales Compression | Eddy | 2019-12-10 | 2019-12-10 | Malfunction | Carbon Monoxide | 95 | 161.38 | lbs. | Nitrogen Dioxide | 95 | 80.85 | lbs. | [16 empty] | Volatile Organic Compounds (VOC) | 95 | 150.52 | lbs. |  |  |  |  | Wells producing more gas than predicted due to surging temporarily overloaded the compressors. There was 3 separate events: 2:20-2:45 and 7:05 - 7:15 at wells 8-7-31,33; 17:50-18:50 at well 8-7-31,33 Flared gas to prevent catastrophic internal damage to the compressors
HollyFrontier Navajo Refining LLC | HollyFrontier - Artesia Refinery | Eddy | 2019-12-09 | 2019-12-09 | Startup | [20 empty] | Sulfur Dioxide | 60 | 1.54 | lbs. | [8 empty] | On 12/09/2019 at ~ 21:00 HollyFrontier Navajo Refining LLC exceeded the H2S 162 ppm 3 hour rolling average Ja Permit Limit while starting up Unit 33-Diesel Hydrocracker Unit.
HollyFrontier Navajo Refining LLC | HollyFrontier - Artesia Refinery | Eddy | 2019-12-09 | 2019-12-09 | Title V Deviation, Malfunction | [20 empty] | Sulfur Dioxide | 3000 | 53.5 | lbs. | [8 empty] | On 12/07/2019 at ~15:00 HollyFrontier Navajo Refining LLC exceeded the 162 ppm H2S 3 hour rolling average at FL-0400 (North Flare). This event was caused by a failure in the .underground electrical wiring that feeds Substation 4 and 5 operated by Xcel Energy. A loss of power occurred and shutdown operating units within the refinery.
ETC Texas Pipeline LTD | ETC - Jal No3 Gas Plant | Lea | 2019-12-09 | 2019-12-09 | Malfunction, Title V Deviation | Carbon Monoxide | 75 | 220.74 | lbs. | Nitrogen Dioxide | 75 | 110.47 | lbs. | [12 empty] | Sulfur Dioxide | 75 | 353.14 | lbs. | Volatile Organic Compounds (VOC) | 75 | 210.02 | lbs. |  |  |  |  | On December 9, 2019 the Jal #3 Gas Plant flared inlet gas volumes due to the Operator having to sweep the sour gas from the C and D Contactors in order to sweeten the Plant.
Chevron USA Inc | Chevron - HY NM Section 10 CTB and Compressor Stations | Eddy | 2019-12-09 | 2019-12-09 | Malfunction | Carbon Monoxide | 1 | 7.584 | lbs. | Nitrogen Dioxide | 1 | 1.394 | lbs. | Particulate Matter (total suspended) | 1 | 1.2768 | lbs. | [8 empty] | Sulfur Dioxide | 1 | 0.028 | lbs. | Volatile Organic Compounds (VOC) | 1 | 3.071 | lbs. | Hydrogen Sulfide | 1 | 0 | lbs. | Purging cylinder oil line to train 2, caused low oil pressure to units 1700&1800.
OXY USA WTP Limited Partnership | OXY - Turkey Track CTB and Gas Sales Compression | Eddy | 2019-12-09 | 2019-12-09 | Malfunction | Carbon Monoxide | 290 | 586.53 | lbs. | Nitrogen Dioxide | 290 | 293.85 | lbs. | [16 empty] | Volatile Organic Compounds (VOC) | 290 | 547.05 | lbs. |  |  |  |  | Wells producing more gas than predicted due to surging temporarily overloaded the compressors. There were 7 separate events: 2:15-3:15 and 5:10-6:00 at wells 8-7-31,32,33,34; 11:05-11:25 at well 8-7-31; 12:30- 13:40, 16:05-16:45, 21:20-21:40, and 23:30-23:59 at wells 8-7-31,33. Flared gas to prevent catastrophic internal damage to the compressors
OXY USA Inc | OXY - Corral 1S Compressor Station | Eddy | 2019-12-09 | 2019-12-09 | Other | [32 empty] | Duplicate event mistakenly reported. Correctly reported in activity # 038871-12092019-01.
HollyFrontier Navajo Refining LLC | HollyFrontier - Artesia Refinery | Eddy | 2019-12-09 | 2019-12-09 | Malfunction, Title V Deviation | [20 empty] | Sulfur Dioxide | 180 | 176.5 | lbs. | [8 empty] | On 12/07/2019, HollyFrontier Navajo Refining LLC intermittently exceeded the 162 ppm H2S 3 hour rolling average limit on the Sulfur Recovery Unit #3 (SRU3). This event was caused by a failure in the underground electrical wiring that feeds Substation 4 and 5 operated by Xcel Energy. A loss of power occurred and shutdown operating .units within the refinery. . .Between ~19:00 and ~22:00 on 12/08/2019, the SRU3 Incinerator exceeded the SO2 30 lb/hr 3 hour average limit. .Between ~18:00 on 12/08/2019 and ~07:00 on 12/09/2019, the SRU3 Incinerator exceeded the SO2 192ppm 12 hour average limit. .Between ~18:00 on 12/08/2019 and ~07:00 on 12/09/2019, the SRU3 Incinerator exceeded the SO2 250ppm 12 hour average limit.
HollyFrontier Navajo Refining LLC | HollyFrontier - Artesia Refinery | Eddy | 2019-12-08 | 2019-12-08 | Malfunction, Title V Deviation | [20 empty] | Sulfur Dioxide | 300 | 40.32 | lbs. | [8 empty] | On 12/08/2019 at ~00:00 HollyFrontier Navajo Refining LLC intermittently exceeded the 162 ppm H2S 3 hour rolling average and the 500 lb SO2 24 hour rolling average at the GOHT Flare (FL-0404). This event was caused by a failure in the underground electrical wiring that feeds Substation 4 and 5 operated by Xcel Energy. A loss of power occurred and shutdown operating units within the refinery.
ETC Texas Pipeline LTD | ETC - Jal No3 Gas Plant | Lea | 2019-12-08 | 2019-12-08 | Malfunction, Title V Deviation | [20 empty] | Sulfur Dioxide | 30 | 54.09 | lbs. | [8 empty] | On December 8, 2019 the Jal #3 Gas Plant flared acid gas volumes due to acid gas pressure increases faster than AGI #1 could speed up to handle it. AGI #2 had gone down on an emergency shutdown and was therefore unable to help AGI #1.
HollyFrontier Navajo Refining LLC | HollyFrontier - Artesia Refinery | Eddy | 2019-12-08 | 2019-12-08 | Malfunction, Title V Deviation |  |  |  |  | Nitrogen Dioxide | 300 | 1.72 | lbs. | [20 empty] | Hydrogen Sulfide | 240 | 0 | lbs. | On 12/07/2019, HollyFrontier Navajo Refining LLC intermittently exceeded permitted limits on multiple heaters. This event was caused by a failure in the underground electrical wiring that feeds Substation 4 and 5 operated by Xcel Energy. A loss of power occurred and shutdown operating units within the refinery. . .Between ~14:00 on 12/07/2019 and ~16:00 on 12/07/2019, D-0770 exceeded the SO2 162ppm 3 hour average limit (2 hrs). .Between ~15:00 on 12/07/2019 and ~17:00 on 12/07/2019, D-0019 exceeded the SO2 162ppm 3 hour average limit (2 hrs). .Between ~15:00 on 12/07/2019 and ~16:00 on 12/07/2019, B-0008 exceeded the NOx 42.1ppm 3 hour average limit (1 hr, 2.39 lbs). .Between ~19:00 on 12/07/2019 and ~00:00 on 12/08/2019, B-0009 exceeded the NOx 0.02 lbs./MMBtu 3 hour average limit (5 hrs, 1.72 lbs). .Between ~15:00 on 12/05.2019 and ~14:00 on 12/06/2019, H-0421 Intermittently exceeded the NOx 2.4 lb.hr 3 hour average limit (10 hrs, 1.10 lbs). .Between ~11:00 on 12/06/2019 and ~12:00 on 12/06/2019, H-0421 exceeded the CO 2.5 lbs./hr. 3 hour average limit (1 hr, 0.10 lbs).
DCP Operating Company LP | Zia II Gas Plant | Lea | 2019-12-08 | 2019-12-08 | Malfunction, Title V Deviation | Carbon Monoxide | 60 | 20.39 | lbs. | Nitrogen Dioxide | 60 | 3.75 | lbs. | [12 empty] | Sulfur Dioxide | 60 | 2.82 | lbs. | Volatile Organic Compounds (VOC) | 60 | 0.02 | lbs. | Hydrogen Sulfide | 60 | 0.03 | lbs. | At 13:40 C-1550 LP inlet compressor went down on high discharge temperature exceeding 140 degrees. Operators cleared the alarm and attempted restart four times between 1340 and 1435. Louver's on the fan enclosure had to be manually manipulated open, and the temperature excursion was corrected. . .At 14:00 C-1500 LP inlet compressor went down on high load, resulting in a flare.
OXY USA WTP Limited Partnership | OXY - Turkey Track CTB and Gas Sales Compression | Eddy | 2019-12-08 | 2019-12-08 | Malfunction | Carbon Monoxide | 175 | 413.13 | lbs. | Nitrogen Dioxide | 175 | 206.97 | lbs. | [16 empty] | Volatile Organic Compounds (VOC) | 175 | 385.32 | lbs. |  |  |  |  | Wells 8-7-31,32,33,34 producing more gas than predicted due to surging temporarily overloaded the compressors. There was 5 separate events: 1:00 a.m to 1:30 a.m., 8:30 a.m. to 9:20 a.m., 12:00 p.m. to 12:30 p.m., 3:15 p.m. to 3:45 p.m., and 9:55 p.m. to 10:00 p.m. Flared gas to prevent catastrophic internal damage to the compressors.
OXY USA Inc | OXY - Corral 1S Compressor Station | Eddy | 2019-12-08 | 2019-12-08 | Malfunction | Carbon Monoxide | 125 | 3.75 | lbs. | Nitrogen Dioxide | 125 | 2.07 | lbs. | [12 empty] | Sulfur Dioxide | 125 | 0.02 | lbs. | Volatile Organic Compounds (VOC) | 125 | 3.98 | lbs. |  |  |  |  | A Tex Mex vacuum truck driver did not react fast enough when unloading skim oil into a divert tank and pushed oxygen in the tank. High oxygen then caused ETC & Enterprise sales line valves to shut in.
OXY USA Inc | OXY - Corral Fly 2-1 CTB | Eddy | 2019-12-08 | 2019-12-08 | Malfunction | Carbon Monoxide | 125 | 138.63 | lbs. | Nitrogen Dioxide | 125 | 69.58 | lbs. | [16 empty] | Volatile Organic Compounds (VOC) | 125 | 100.69 | lbs. |  |  |  |  | A Tex Mex vacuum truck driver did not react fast enough when unloading skim oil into a divert tank and pushed oxygen in the tank. High oxygen then caused ETC & Enterprise sales line valves to shut in.
OXY USA Inc | OXY - Corral 2N Compressor | Eddy | 2019-12-08 | 2019-12-08 | Malfunction | Carbon Monoxide | 125 | 131.68 | lbs. | Nitrogen Dioxide | 125 | 66.38 | lbs. | [16 empty] | Volatile Organic Compounds (VOC) | 125 | 96.16 | lbs. |  |  |  |  | A Tex Mex vacuum truck driver did not react fast enough when unloading skim oil into a divert tank and pushed oxygen in the tank. High oxygen then caused ETC & Enterprise sales line valves to shut in.
HollyFrontier Navajo Refining LLC | HollyFrontier - Artesia Refinery | Eddy | 2019-12-07 | 2019-12-07 | Malfunction, Title V Deviation | [20 empty] | Sulfur Dioxide | 360 | 67.36 | lbs. | [8 empty] | On 12/07/2019 at ~05:00 HollyFrontier Navajo Refining LLC intermittently exceeded the 162 ppm H2S 3 hour rolling average and the 500 lb SO2 24 hour rolling average at the FCC Flare (FL-0402). This event was caused by a failure in the underground electrical wiring that feeds Substation 4 and 5 operated by Xcel Energy. A loss of power occurred and shutdown operating units within the refinery.
OXY USA Inc | OXY - Corral Fly 2-1 CTB | Eddy | 2019-12-07 | 2019-12-07 | Malfunction | Carbon Monoxide | 115 | 151.09 | lbs. | Nitrogen Dioxide | 115 | 75.8 | lbs. | [16 empty] | Volatile Organic Compounds (VOC) | 115 | 109.72 | lbs. |  |  |  |  | Third party Enterprise had downstream plants issues causing high-pressure on their pipe-line which led to a shut in and emergency flaring.
Frontier Field Services LLC | Durango Midstream - BKU Compressor Station | Eddy | 2019-12-07 | 2019-12-07 | Malfunction, Title V Deviation | [20 empty] | Sulfur Dioxide | 1500 | 536.91 | lbs. | [8 empty] | BKU Compressor station ESD'd when instrument air compressor oil hose ruptured.
OXY USA WTP Limited Partnership | OXY - Turkey Track CTB and Gas Sales Compression | Eddy | 2019-12-07 | 2019-12-07 | Malfunction | Carbon Monoxide | 140 | 313.4 | lbs. | Nitrogen Dioxide | 140 | 157.01 | lbs. | [16 empty] | Volatile Organic Compounds (VOC) | 140 | 292.3 | lbs. |  |  |  |  | Wells 8-7-31,32,33,34 producing more gas than predicted due to surging temporarily overloaded the compressors. There was 3 separate events: 12 p.m to 12:50 p.m., 2:50 p.m. to 3:20 p.m., 10:00 p.m. to 11:00 p.m.Flared gas to prevent catastrophic internal damage to the compressors.
HollyFrontier Navajo Refining LLC | HollyFrontier - Artesia Refinery | Eddy | 2019-12-07 | 2019-12-07 | Malfunction, Title V Deviation | Carbon Monoxide | 120 | 230.34 | lbs. | [28 empty] | On 12/07/2019, HollyFrontier Navajo Refining LLC intermittently exceeded the 162 ppm H2S 3 hour rolling average limit on the Fluid Catalytic Cracking Unit (Unit 10) Regenerator. This event was caused by a failure in the underground electrical wiring that feeds Substation 4 and 5 operated by Xcel Energy. A loss of power occurred and shutdown operating units within the refinery. . .Between ~04:00and ~06:00 on 12/07/2019, the FCC Regenerator exceeded the 500ppm 1 hour average limit.
ETC Texas Pipeline LTD | ETC - Jal No3 Gas Plant | Lea | 2019-12-06 | 2019-12-06 | Malfunction, Title V Deviation | Carbon Monoxide | 15 | 2.78 | lbs. | Nitrogen Dioxide | 15 | 0.25 | lbs. | [16 empty] | Volatile Organic Compounds (VOC) | 15 | 0.02 | lbs. |  |  |  |  | On December 6, 2019 the Jal #3 Gas Plant flared residue gas volumes due to Unit S4 going down, which knocked the Expander down. This caused the gas pressure to increase and exceed the pressure on the contactors.
DCP Operating Company LP | Zia II Gas Plant | Lea | 2019-12-06 | 2019-12-06 | Malfunction, Title V Deviation | Carbon Monoxide | 60 | 13.59 | lbs. | Nitrogen Dioxide | 60 | 2.5 | lbs. | [12 empty] | Sulfur Dioxide | 60 | 1.88 | lbs. | Volatile Organic Compounds (VOC) | 60 | 0.01 | lbs. | Hydrogen Sulfide | 60 | 0.02 | lbs. | At approximately 22:15 C-1600 went down on low suction pressure. It appears that PIC-5510B pressure control to the AGI from B train Reflux accumulator set-point was changed due to a logic error when transferred from Local control to Remote. At 22:15 the set-point was changed from 9 psi to zero, opening PIC-B322B to flare.
OXY USA WTP Limited Partnership | OXY - Turkey Track CTB and Gas Sales Compression | Eddy | 2019-12-06 | 2019-12-06 | Malfunction | Carbon Monoxide | 60 | 86.38 | lbs. | Nitrogen Dioxide | 60 | 43.28 | lbs. | [16 empty] | Volatile Organic Compounds (VOC) | 60 | 80.57 | lbs. |  |  |  |  | Compressor 2 malfunction due to bad valve on the 1st interstage discharge of the unit.
OXY USA WTP Limited Partnership | OXY - Turkey Track CTB and Gas Sales Compression | Eddy | 2019-12-05 | 2019-12-05 | Malfunction | Carbon Monoxide | 60 | 514.35 | lbs. | Nitrogen Dioxide | 60 | 257.65 | lbs. | [16 empty] | Volatile Organic Compounds (VOC) | 60 | 396.94 | lbs. |  |  |  |  | Oxy equipment malfunction - sales compressor 1 fuel gas valves froze up due to cold weather.
Farmington (City of) | Animas Power Plant | San Juan | 2019-12-05 | 2019-12-05 | Startup | Carbon Monoxide | 60 | 41.4 | lbs. | [28 empty] | Unit was running normally; tripped and was re-started in the middle of the hour. Animas Plant exceeded emission limits for CO as a result of the re-start. No startup, shutdown, or maintenance emissions are currently permitted for Animas Plant.
DCP Operating Company LP | Zia II Gas Plant | Lea | 2019-12-05 | 2019-12-05 | Malfunction, Title V Deviation | Carbon Monoxide | 60 | 30.53 | lbs. | Nitrogen Dioxide | 60 | 5.61 | lbs. | [12 empty] | Sulfur Dioxide | 60 | 4.22 | lbs. | Volatile Organic Compounds (VOC) | 60 | 0.03 | lbs. | Hydrogen Sulfide | 60 | 0.05 | lbs. | Up to 1030 am we were receiving some liquids on the PV-1050 high pressure slug catcher. By 10:30 PV-1000 slug catcher was drained and swapped to draining PV-1050 .At 2 pm C-1550 LP inlet went down on high outlet temps and operators were inspecting the unit. .While troubleshooting that, a pig came in on the south trunk line. The inlet valves were lined up to send all of the liquid into 1050. As soon as liquids were noted, both valves to 1100 were opened and the valves into 1050 slug catcher were closed. .The time between the liquid coming in and PV-1050 interlocking on high level was approximately one and a half minutes, and the travel time on the valves were such that they didn't open and close within that time frame. .There is a high pressure shutdown just after the backpressure valve at the front of the plant PI1021A that will cause a plant shutdown if it hits 427 lbs. So the valves need to be right so you don't dead head that section and knock everything down. .ESDV001 and ESDV002 then shut, creating a 200 lb dp across them that has to be bled down to 50 before the valve will open. .The resulting plant swing caused C-1600 and C-1650 AGI compressors to go down on low suction resulting in a flare event.
DCP Operating Company LP | Zia II Gas Plant | Lea | 2019-12-05 | 2019-12-05 | Malfunction, Title V Deviation | Carbon Monoxide | 60 | 59.45 | lbs. | Nitrogen Dioxide | 60 | 10.93 | lbs. | [12 empty] | Sulfur Dioxide | 60 | 8.23 | lbs. | Volatile Organic Compounds (VOC) | 60 | 0.05 | lbs. | Hydrogen Sulfide | 60 | 0.09 | lbs. | Up to 1030 am Zia received some liquids on the PV-1050 high pressure slug catcher. By 10:30 PV-1000 slug catcher was drained and swapped to draining PV-1050 .At 2 pm C-1550 LP inlet went down on high outlet temps and operators were inspecting the unit. .While troubleshooting that, a pig came in on the south trunk line. The inlet valves were lined up to send all of the liquid into 1050. As soon as liquids were noted, both valves to 1100 were opened and the valves into 1050 slug catcher were closed. .The time between the liquid coming in and PV-1050 interlocking on high level was approximately one and a half minutes, and the travel time on the valves were such that they didn't open to PV1000 and close to PV-1050 within that time frame. .There is a high pressure shutdown just after the backpressure valve at the front of the plant PI1021A that will cause a plant shutdown if it hits 427 lbs. So the valves need to be right so you don't dead head that section and knock everything down. .ESDV001 and ESDV002 then shut, creating a 200 lb dp across them that has to be bled down to 50 lbs before the valve will open. .The resulting plant swing caused C-1500 to go down and with C-1550 already down, it resulted in increased pressure at the Lusk booster and a flare event. The added pressure on the low pressure system was also relieved to the warm gas flare
DCP Operating Company LP | Lynch Booster Station | Lea | 2019-12-05 | 2019-12-05 | Malfunction | [24 empty] | Volatile Organic Compounds (VOC) | 60 | 2254.17 | lbs. |  |  |  |  | The Instrument Air (IA) system at Lynch Booster failed and the Station went offline. The ESD valves to fare then opened protecting the inlet piping initiating the reportable event.
DCP Operating Company LP | Zia II Gas Plant | Lea | 2019-12-05 | 2019-12-05 | Malfunction, Title V Deviation | Carbon Monoxide | 60 | 3.06 | lbs. | Nitrogen Dioxide | 60 | 0.56 | lbs. | [12 empty] | Sulfur Dioxide | 60 | 0.21 | lbs. | Volatile Organic Compounds (VOC) | 60 | 0.04 | lbs. | Hydrogen Sulfide | 60 | 0 | lbs. | At 2 pm C-1550 LP inlet went down on high outlet temps and operators were inspecting the unit. .While troubleshooting that, a pig came in on the south trunk line. The inlet valves were lined up to send all of the liquid into 1050. As soon as liquids were noted, both valves to 1100 were opened and the valves into 1050 slug catcher were closed. .The time between the liquid coming in and PV-1050 interlocking on high level was approximately one and a half minutes, and the travel time on the valves were such that they didn't open to PV1000 and close to PV-1050 within that time frame. .There is a high pressure shutdown just after the back-pressure valve at the front of the plant PI1021A that will cause a plant shutdown if it hits 427 lbs. So the valves need to be right so you don't dead head that section and knock everything down. .ESDV001 and ESDV002 then shut, creating a 200 lb dp across them that has to be bled down to 50 lbs before the valve will open. .The resulting plant swing caused C-1500 to go down and with C-1550 already down, it resulted in increased pressure at the Lusk booster and a flare event. The added pressure on the low pressure system was also relieved to the warm gas flare.
OXY USA WTP Limited Partnership | OXY - Turkey Track CTB and Gas Sales Compression | Eddy | 2019-12-04 | 2019-12-04 | Malfunction | Carbon Monoxide | 60 | 440.16 | lbs. | Nitrogen Dioxide | 60 | 220.49 | lbs. | [16 empty] | Volatile Organic Compounds (VOC) | 60 | 410.51 | lbs. |  |  |  |  | Gas Lift #4 down on no flow causing gas to be flared.
ETC Texas Pipeline LTD | ETC - Jal No3 Gas Plant | Lea | 2019-12-04 | 2019-12-04 | Malfunction, Title V Deviation | Carbon Monoxide | 120 | 1.39 | lbs. | Nitrogen Dioxide | 120 | 0.13 | lbs. | [12 empty] | Sulfur Dioxide | 120 | 1983.75 | lbs. | [8 empty] | On December 4, 2019 the Jal #3 Gas Plant flared acid gas volumes twice due to AGI #1 and #2 going down because of low suction. This was caused by the suction valve malfunctioning and closing.
Chevron USA Inc | Chevron - HY NM Section 10 CTB and Compressor Stations | Eddy | 2019-12-04 | 2019-12-04 | Malfunction | Carbon Monoxide | 30 | 301.535 | lbs. | Nitrogen Dioxide | 30 | 55.417 | lbs. | Particulate Matter (total suspended) | 30 | 50.768 | lbs. | [8 empty] | Sulfur Dioxide | 30 | 1.105 | lbs. | Volatile Organic Compounds (VOC) | 30 | 122.124 | lbs. | Hydrogen Sulfide | 30 | 0.012 | lbs. | At approx: 04:20 hrs, DBEC COOP began to flare due to a equipment failure. Both electric units, 1700 and 1800 dropped on, ^Throw Lube No Flow.^ Units were restarted as soon as operationally possible.
OXY USA Inc | OXY - Corral Fly 2-1 CTB | Eddy | 2019-12-04 | 2019-12-04 | Malfunction | Carbon Monoxide | 45 | 40.45 | lbs. | Nitrogen Dioxide | 45 | 20.33 | lbs. | [16 empty] | Volatile Organic Compounds (VOC) | 45 | 29.39 | lbs. |  |  |  |  | Energy Transfer Company (3rd Party) shut in gas due to issues at their downstream facility, resulting in operational issues and flaring.
DCP Operating Company LP | DCP - West Turkey Track Compressor Station | Eddy | 2019-12-04 | 2019-12-04 | Malfunction | Carbon Monoxide | 60 | 2.26 | lbs. | Nitrogen Dioxide | 60 | 0.42 | lbs. | [16 empty] | Volatile Organic Compounds (VOC) | 60 | 0.02 | lbs. |  |  |  |  | #2 unit tripped offline on manifold Pressure high on the right bank. The emergency flare activated to protect the inlet piping and begun the event.
Lea Power Partners LLC | Lea Power - Hobbs Generating Station | Lea | 2019-12-04 | 2019-12-04 | Malfunction | Carbon Monoxide | 59 | 0 | lbs. | [28 empty] | On December 4, 2019 at 8:24 AM HOBB2 CEMS2 was taken out of service to perform a manual calibration required after replacing calibration gas bottles. During the manual calibration the unit experienced a O2 calibration drift warning, requiring further maintenance and calibrations. Following the manual calibrations CEMS2 was put back in service at 12:10 PM a CO ppm @ 15% O2 and CO lb/hr spike occurred due to calibration gas that remained in the sample line following the calibration. HOBB2 CEMS2 exceeded of the CO ppm @ 15% O2 (1-hour average) permit limit of 2.0 for the 12:00 PM hour. HOBB2 CEMS2 exceeded the CO lb/hr (1-hour average) permit limit of 11.0 for the 12:00 PM hour. At 1:00 PM the unit returned CO ppm @ 15% O2 and CO lb/hr to below allowable permit limits. Further troubleshooting and data review performed by CiSCO (3rd Party CEMS Contractor) determined that the CO ppm @ 15% O2 and CO lb/hr data from 12:10PM to 12:13PM was invalid do to calibration gas that remained in the sample lines, and that this event was not an actual excess emission.
HollyFrontier Navajo Refining LLC | HollyFrontier - Artesia Refinery | Eddy | 2019-12-04 | 2019-12-04 | Title V Deviation, Malfunction | [20 empty] | Sulfur Dioxide | 480 | 2.39 | lbs. | [8 empty] | At ~20:00 on 12/03/2019 HollyFrontier Navajo Refining LLC exceeded the H2S 162 ppm 3 hour rolling average Ja Permit Limit. The pilot gas control valve on H-0353 was misaligned. I/E techs were called out to troubleshoot the issue.
OXY USA WTP Limited Partnership | OXY - Turkey Track CTB and Gas Sales Compression | Eddy | 2019-12-03 | 2019-12-03 | Malfunction | Carbon Monoxide | 45 | 324.71 | lbs. | Nitrogen Dioxide | 45 | 162.66 | lbs. | [16 empty] | Volatile Organic Compounds (VOC) | 45 | 250.59 | lbs. |  |  |  |  | Well 8-7-34 producing more gas than predicted due to surging temporarily overloaded the compressors. Flared gas to prevent catastrophic internal damage to the compressors.
DCP Operating Company LP | Lynch Booster Station | Lea | 2019-12-03 | 2019-12-03 | Malfunction | [24 empty] | Volatile Organic Compounds (VOC) | 120 | 4887.27 | lbs. |  |  |  |  | Inlet scrubber high level shutdown all units.
ETC Texas Pipeline LTD | ETC - Jal No3 Gas Plant | Lea | 2019-12-03 | 2019-12-03 | Malfunction, Title V Deviation | [20 empty] | Sulfur Dioxide | 120 | 697.76 | lbs. | [8 empty] | On December 3, 2019 the Jal #3 Gas Plant flared acid gas volumes due to AGI #2 going down because of high inlet coil temperature. This was caused by its fans tripping offline.
ETC Texas Pipeline LTD | ETC - Jal No3 Gas Plant | Lea | 2019-12-03 | 2019-12-03 | Malfunction, Title V Deviation | Carbon Monoxide | 1680 | 9352.58 | lbs. | Nitrogen Dioxide | 1680 | 4683.4 | lbs. | [12 empty] | Sulfur Dioxide | 1680 | 14957.25 | lbs. | Volatile Organic Compounds (VOC) | 1680 | 8895.18 | lbs. |  |  |  |  | On December 2nd and continuing into December 3, 2019 the Jal #3 Gas Plant flared inlet gas volumes due to the Plant going sour. The Plant went sour because of a gas leak from the North Treater C and D valves leaking into the South Treater. This caused the EPNG slam-valve to close.
OXY USA WTP Limited Partnership | OXY - Turkey Track CTB and Gas Sales Compression | Eddy | 2019-12-03 | 2019-12-03 | Malfunction | Carbon Monoxide | 76 | 548.43 | lbs. | Nitrogen Dioxide | 76 | 274.72 | lbs. | [16 empty] | Volatile Organic Compounds (VOC) | 76 | 423.24 | lbs. |  |  |  |  | Oxy equipment malfunction - gas lift 4 compressor going down on detonation.
OXY USA WTP Limited Partnership | OXY - Turkey Track CTB and Gas Sales Compression | Eddy | 2019-12-03 | 2019-12-03 | Malfunction | Carbon Monoxide | 45 | 324.71 | lbs. | Nitrogen Dioxide | 45 | 162.66 | lbs. | [16 empty] | Volatile Organic Compounds (VOC) | 45 | 250.59 | lbs. |  |  |  |  | OXY Equipment Malfunction - USA Sales Compressor #5 shut down due to freeze in fuel gas lines/ low temperature. This caused gas to be flared due to not enough takeaway capacity with one compressor shutdown.
Western Refining Southwest Inc - Gallup Refinery | Western Refining - Gallup Refinery | McKinley | 2019-12-03 | 2019-12-03 | Malfunction, Title V Deviation | [24 empty] | Volatile Organic Compounds (VOC) | 120 | 2.4189 | lbs. |  |  |  |  | It was found that pump Z-75-P1 (VRU Absorbent Supply pump) had a seal leak.
Versado Gas Processors, LLC | Eunice Gas Processing Plant | Lea | 2019-12-02 | 2019-12-02 | Malfunction, Title V Deviation | Carbon Monoxide | 78 | 63 | lbs. | Nitrogen Dioxide | 78 | 14 | lbs. | [12 empty] | Sulfur Dioxide | 78 | 3262 | lbs. | Volatile Organic Compounds (VOC) | 78 | 1 | lbs. | Hydrogen Sulfide | 78 | 35 | lbs. | Acid Gas with supplemental fuel, to insure combustion, was flared at the Eunice Plant when a fuse failed in the Amine System resulting in the ESD valve activating. A PLC fuse associated with the Acid Gas knock out scrubber failed. Operator immediately began troubleshooting event and notified operation supervisor. I&E tech was called out on overtime to assist. . .This is an electrical component that may fail without warning, there are no recommended OEM practices for this component.
Chevron USA Inc | Chevron - HY NM Section 10 CTB and Compressor Stations | Eddy | 2019-12-02 | 2019-12-02 | Malfunction | Carbon Monoxide | 225 | 136.383 | lbs. | Nitrogen Dioxide | 225 | 25.065 | lbs. | Particulate Matter (total suspended) | 225 | 22.962 | lbs. | [8 empty] | Sulfur Dioxide | 225 | 0.5 | lbs. | Volatile Organic Compounds (VOC) | 225 | 55.236 | lbs. | Hydrogen Sulfide | 225 | 0.006 | lbs. | DBEC COOP began to flare due to a equipment failure. Both electric units, 1700 and 1800 dropped on, ^Throw Lube No Flow.^ Units were restarted as soon as operationally possible. Additionally, two units at the Rental Station dropped and were restarted as soon as operationally possible.
ETC Texas Pipeline LTD | ETC - Jal No3 Gas Plant | Lea | 2019-12-02 | 2019-12-02 | Malfunction, Title V Deviation | [20 empty] | Sulfur Dioxide | 180 | 1267.06 | lbs. | [8 empty] | On December 2, 2019 the Jal #3 Gas Plant flared acid gas volumes due to AGI #1 and #2 going down because of the Plant going sour. The Plant went sour because the ^B^ Contactor level controller malfunctioned, causing blow-by, which ultimately caused bouncing of the Plant.
HollyFrontier Navajo Refining LLC | HollyFrontier - Artesia Refinery | Eddy | 2019-12-02 | 2019-12-02 | Title V Deviation, Malfunction | [20 empty] | Sulfur Dioxide | 840 | 436.91 | lbs. | [8 empty] | On 12/01/2019, operations observed the CEMS analyzer showing the Sulfur Recovery Unit #3 (SRU3) to be behind on air demand and rich on gas. Operators began investigating and found no issues with the process unit. However, during this time, a diesel blanket had been started to TK-0802. Normally this does not affect the SRU3, but SRU3 had increased levels of sour gas. In an attempt to control the event, operators began balancing the acid gas between both SRU's and stopped the blanket to TK-0802. Once that occurred, the analyzer began showing decreasing results. . .Between ~16:00 on 12/01/2019 and ~06:00 on 12/02/2019, the SRU3 Incinerator exceeded the SO2 192ppm 12 hour rolling average limit. .Between ~16:00 on 12/01/2019 and ~06:00 on 12/02/2019, the SRU3 Incinerator exceeded the SO2 250ppm 12 hour rolling average limit. .Between ~15:00 and ~21:00 on 12/01/2019, the SRU3 Incinerator exceeded the SO2 30 lb./hr. 3 hour rolling average limit.
OXY USA WTP Limited Partnership | OXY - Turkey Track CTB and Gas Sales Compression | Eddy | 2019-12-02 | 2019-12-02 | Malfunction | Carbon Monoxide | 179 | 1028.66 | lbs. | Nitrogen Dioxide | 179 | 515.3 | lbs. | [16 empty] | Volatile Organic Compounds (VOC) | 179 | 793.85 | lbs. |  |  |  |  | Oxy equipment malfunction - sales compressor 3 going down on detonation.
OXY USA WTP Limited Partnership | OXY - Turkey Track CTB and Gas Sales Compression | Eddy | 2019-12-02 | 2019-12-02 | Malfunction | Carbon Monoxide | 95 | 498.97 | lbs. | Nitrogen Dioxide | 95 | 249.95 | lbs. | [16 empty] | Volatile Organic Compounds (VOC) | 95 | 385.07 | lbs. |  |  |  |  | Sales compressor 5 and gas lift compressor 4 were shut down for maintenance.
DCP Operating Company LP | Zia II Gas Plant | Lea | 2019-12-01 | 2019-12-01 | Malfunction, Title V Deviation |  |  |  |  | Nitrogen Dioxide | 5760 | 0 | lbs. | [24 empty] | False flare
OXY USA WTP Limited Partnership | OXY - Turkey Track CTB and Gas Sales Compression | Eddy | 2019-12-01 | 2019-12-01 | Malfunction | Carbon Monoxide | 45 | 229.68 | lbs. | Nitrogen Dioxide | 45 | 115.06 | lbs. | [16 empty] | Volatile Organic Compounds (VOC) | 45 | 177.25 | lbs. |  |  |  |  | Gas Lift #3/4 down on malfunction causing gas to be flared.
OXY USA WTP Limited Partnership | OXY - Turkey Track CTB and Gas Sales Compression | Eddy | 2019-12-01 | 2019-12-01 | Malfunction | Carbon Monoxide | 35 | 178.63 | lbs. | Nitrogen Dioxide | 35 | 89.49 | lbs. | [16 empty] | Volatile Organic Compounds (VOC) | 35 | 137.85 | lbs. |  |  |  |  | Gas Lift #4 down on panel shutdown causing gas to be flared.
OXY USA WTP Limited Partnership | OXY - Turkey Track CTB and Gas Sales Compression | Eddy | 2019-12-01 | 2019-12-01 | Malfunction | Carbon Monoxide | 30 | 153.11 | lbs. | Nitrogen Dioxide | 30 | 76.7 | lbs. | [16 empty] | Volatile Organic Compounds (VOC) | 30 | 118.16 | lbs. |  |  |  |  | Gas lift #2 down on low coolant causing gas to be flared.
OXY USA WTP Limited Partnership | OXY - Turkey Track CTB and Gas Sales Compression | Eddy | 2019-11-30 | 2019-11-30 | Malfunction | Carbon Monoxide | 1179 | 674.15 | lbs. | Nitrogen Dioxide | 1179 | 337.93 | lbs. | [16 empty] | Volatile Organic Compounds (VOC) | 1179 | 520.27 | lbs. |  |  |  |  | Wells 8-7-33/34 producing more gas than predicted due to surging temporarily overloaded the compressors. Flared gas to prevent catastrophic internal damage to the compressors.
XTO Energy Inc | XTO - Corral Canyon Tank Battery | Eddy | 2019-11-30 | 2019-11-30 | Malfunction | Carbon Monoxide | 1121 | 73.1 | lbs. | Nitrogen Dioxide | 1121 | 36.58 | lbs. | [16 empty] | Volatile Organic Compounds (VOC) | 1121 | 56.16 | lbs. |  |  |  |  | 3RD PARTY HIGH LINE PRESSURE.
ETC Texas Pipeline LTD | ETC - Jal No3 Gas Plant | Lea | 2019-11-30 | 2019-11-30 | Malfunction, Title V Deviation | [20 empty] | Sulfur Dioxide | 20 | 407.03 | lbs. | [8 empty] | On November 30, 2019 the Jal #3 Gas Plant flared acid gas volumes due to AGI #2 going down because of 1st-stage post-cooler temperatures.
Lucid Artesia Company | Lucid Artesia - Penasco Compressor Station | Eddy | 2019-11-30 | 2019-11-30 | Other, Title V Deviation | [24 empty] | Volatile Organic Compounds (VOC) | 43259 | 7300 | lbs. |  |  |  |  | Abnormally high operating pressures in the separator upstream of the atmospheric storage tanks resulted in excess emissions of VOCs due to Loading, Flashing, Working & Breathing losses.
OXY USA WTP Limited Partnership | OXY - Turkey Track CTB and Gas Sales Compression | Eddy | 2019-11-30 | 2019-11-30 | Malfunction | Carbon Monoxide | 30 | 124.54 | lbs. | Nitrogen Dioxide | 30 | 62.4 | lbs. | [16 empty] | Volatile Organic Compounds (VOC) | 30 | 96.11 | lbs. |  |  |  |  | Gas Lift #4 down on malfunction causing gas to be flared.
DCP Operating Company LP | Zia II Gas Plant | Lea | 2019-11-29 | 2019-11-29 | Malfunction, Title V Deviation | Carbon Monoxide | 60 | 32.83 | lbs. | Nitrogen Dioxide | 60 | 6.03 | lbs. | [12 empty] | Sulfur Dioxide | 60 | 1.15 | lbs. | Volatile Organic Compounds (VOC) | 60 | 0.03 | lbs. | Hydrogen Sulfide | 60 | 0.01 | lbs. | Amine Train B Flash Tank pressure dropped causing stacking in the flash tank and the amine circulation to stop. The decrease in amine circulation rate caused C-1600 Acid Gas Compressor to shut down when it went into recycle. C-1650 Acid Gas Compressor shut down flagging a low compressor oil pressure alarm. Both Acid Gas compressors were put back online and then the Kinder Morgan residue outlet shut due to high H2S which caused the acid gas compressors to shut down again.
DCP Operating Company LP | Zia II Gas Plant | Lea | 2019-11-29 | 2019-11-29 | Malfunction, Title V Deviation | Carbon Monoxide | 60 | 38.81 | lbs. | Nitrogen Dioxide | 60 | 7.13 | lbs. | [12 empty] | Sulfur Dioxide | 60 | 2.67 | lbs. | Volatile Organic Compounds (VOC) | 60 | 0.53 | lbs. | Hydrogen Sulfide | 60 | 0.03 | lbs. | Amine Train B Flash Tank pressure dropped causing stacking in the flash tank and the amine circulation to stop. The decrease in amine circulation rate caused the process gas leaving the amine contactor to go sour and the Kinder Morgan residue outlet shut due to high H2S which caused the plant to pressure up and flare.
OXY USA WTP Limited Partnership | OXY - Turkey Track CTB and Gas Sales Compression | Eddy | 2019-11-29 | 2019-11-29 | Malfunction | Carbon Monoxide | 175 | 259.69 | lbs. | Nitrogen Dioxide | 175 | 130.11 | lbs. | [16 empty] | Volatile Organic Compounds (VOC) | 175 | 200.41 | lbs. |  |  |  |  | Wells 8-7-33 and 8-7-34 producing more gas than predicted due to surging temporarily overloaded the compressors. Flared gas to prevent catastrophic internal damage to the compressors. . . .,
Western Refining Southwest Inc - Gallup Refinery | Western Refining - Gallup Refinery | McKinley | 2019-11-28 | 2019-11-28 | Malfunction, Title V Deviation | [32 empty] | On 11/27/2019 after the startup of the unit at 14:42 hrs, opacity was detected after taken the unit from bypass mode. Investigation started to occur. On 11/30/2019, the investigation showed that the FCC was experiencing a catalyst attrition issue where the steam to the torch oil nozzle was too high, causing high velocities at the end of the torch oil gun, pulverizing the catalyst to smaller particles in which the regen cyclones cannot capture easily. This event caused the FCC to exceed 34 times the 6-min avg 30% opacity limits, 6 times the 3-hr roll avg opacity limit of 20%, and 21 times the 10-min avg 20% opacity limit; intermittently until 11/28/2019 at 9:54 AM.
OXY USA WTP Limited Partnership | OXY - Turkey Track CTB and Gas Sales Compression | Eddy | 2019-11-28 | 2019-11-28 | Malfunction | Carbon Monoxide | 100 | 469.09 | lbs. | Nitrogen Dioxide | 100 | 234.99 | lbs. | [16 empty] | Volatile Organic Compounds (VOC) | 100 | 362.01 | lbs. |  |  |  |  | Gas lift 1 down on high scrubber level causing gas to be flared.
OXY USA WTP Limited Partnership | OXY - Turkey Track CTB and Gas Sales Compression | Eddy | 2019-11-28 | 2019-11-28 | Malfunction | Carbon Monoxide | 32 | 242.1 | lbs. | Nitrogen Dioxide | 32 | 121.28 | lbs. | [16 empty] | Volatile Organic Compounds (VOC) | 32 | 186.84 | lbs. |  |  |  |  | Wells 9-10-23, 9-10-24 and 8-7-24 producing more gas than predicted due to surging temporarily overloaded the compressors. Flared gas to prevent catastrophic internal damage to the compressors.
ETC Texas Pipeline LTD | ETC - Jal No3 Gas Plant | Lea | 2019-11-28 | 2019-11-28 | Malfunction, Title V Deviation | Carbon Monoxide | 30 | 17.06 | lbs. | Nitrogen Dioxide | 30 | 8.5 | lbs. | [12 empty] | Sulfur Dioxide | 30 | 18.19 | lbs. | Volatile Organic Compounds (VOC) | 30 | 17.15 | lbs. |  |  |  |  | On November 28, 2019 the Jal #3 Gas Plant flared inlet gas volumes due to high front-end pressure caused by bringing in too much gas from the slug catcher with the North Treatment Plant down.
DCP Operating Company LP | Zia II Gas Plant | Lea | 2019-11-27 | 2019-11-27 | Malfunction, Title V Deviation | Carbon Monoxide | 60 | 6.68 | lbs. | Nitrogen Dioxide | 60 | 1.23 | lbs. | [12 empty] | Sulfur Dioxide | 60 | 0.23 | lbs. | Volatile Organic Compounds (VOC) | 60 | 0.01 | lbs. |  |  |  |  | C-1650 Acid Gas Compressor lubricator no flow, compressor went down and caused the flare
DCP Operating Company LP | Zia II Gas Plant | Lea | 2019-11-27 | 2019-11-27 | Malfunction, Title V Deviation |  |  |  |  | Nitrogen Dioxide | 1440 | 0 | lbs. | [24 empty] | False flare
ETC Texas Pipeline LTD | ETC - Jal No3 Gas Plant | Lea | 2019-11-27 | 2019-11-27 | Malfunction, Title V Deviation | Carbon Monoxide | 16 | 12.48 | lbs. | Nitrogen Dioxide | 16 | 6.2 | lbs. | [12 empty] | Sulfur Dioxide | 16 | 13.32 | lbs. | Volatile Organic Compounds (VOC) | 16 | 12.56 | lbs. |  |  |  |  | On November 27, 2019 the Jal #3 Gas Plant flared inlet gas volumes due to high front-end pressure caused by bringing in too much gas from the slug catcher with the North Treatment Plant down.
OXY USA WTP Limited Partnership | OXY - Turkey Track CTB and Gas Sales Compression | Eddy | 2019-11-27 | 2019-11-27 | Other | Carbon Monoxide | 300 | 618.65 | lbs. | Nitrogen Dioxide | 300 | 309.95 | lbs. | [16 empty] | Volatile Organic Compounds (VOC) | 300 | 477.43 | lbs. |  |  |  |  | USA Gas Lift #1 compressor shut down for preventative maintenance work
OXY USA WTP Limited Partnership | OXY - Turkey Track CTB and Gas Sales Compression | Eddy | 2019-11-27 | 2019-11-27 | Malfunction | Carbon Monoxide | 10 | 20.58 | lbs. | Nitrogen Dioxide | 10 | 10.32 | lbs. | [16 empty] | Volatile Organic Compounds (VOC) | 10 | 15.88 | lbs. |  |  |  |  | Site Air Compressors Shut Down on low low pressure, causing coc of Turkey Track. Resulting in all incoming gas to be flared
OXY USA Inc | OXY - Corral Fly 2-1 CTB | Eddy | 2019-11-27 | 2019-11-27 | Malfunction | Carbon Monoxide | 560 | 360.93 | lbs. | Nitrogen Dioxide | 560 | 181.41 | lbs. | [16 empty] | Volatile Organic Compounds (VOC) | 560 | 262.27 | lbs. |  |  |  |  | Enterprise (3rd Party) restrictions due to downstream issues at their facility. This caused OXY gas to be stranded and flaring.
DCP Operating Company LP | Zia II Gas Plant | Lea | 2019-11-27 | 2019-11-27 | Malfunction, Title V Deviation | Carbon Monoxide | 60 | 15.96 | lbs. | Nitrogen Dioxide | 60 | 2.93 | lbs. | [12 empty] | Sulfur Dioxide | 60 | 2.21 | lbs. | Volatile Organic Compounds (VOC) | 60 | 0.01 | lbs. | Hydrogen Sulfide | 60 | 0.02 | lbs. | 18:52- LP inlet 1500 down, low 4th stage discharge pressure .18:57- LP inlet 1550 down, High discharge temp as noted yesterday. Panel frozen, cannot restart .19:43- LP inlet 1500 down, .20:45- LP units online
OXY USA WTP Limited Partnership | OXY - Turkey Track CTB and Gas Sales Compression | Eddy | 2019-11-27 | 2019-11-27 | Malfunction | Carbon Monoxide | 180 | 371.19 | lbs. | Nitrogen Dioxide | 180 | 185.97 | lbs. | [16 empty] | Volatile Organic Compounds (VOC) | 180 | 286.46 | lbs. |  |  |  |  | Gas lift 4 down on malfunctions causing gas to be flared.
Western Refining Southwest Inc - Gallup Refinery | Western Refining - Gallup Refinery | McKinley | 2019-11-27 | 2019-11-27 | Shutdown, Title V Deviation | Carbon Monoxide | 1320 | 0 | lbs. | [28 empty] | On 11/26/2019 at 3:42 PM, it was found that the slurry rundown line to the tank farm had a crack on the line. The FCC was shutdown to repair it. During the shutdown and startup of the FCC, the facility exceeded 20 times the 500 ppm CO NSPS Ja standard; however, during this period, the alternative CO monitoring standard under MACT UUU was met at all times, except for two hours. No permitted mass emission rates were exceeded. .Also, during this event, the unit exceeded NSPS J opacity standard of 6-min averages of 30% 219 times and permit opacity limit of 10-min avg 20% (Condition A111B) 39 times. However, during this period, the alternative opacity monitoring standard under MACT UUU was met at all times for both 6-min and 3-hr rolling averages.
Chevron USA Inc | Chevron - Culebra Bluff East CS | Eddy | 2019-11-26 | 2019-11-26 | Malfunction | Carbon Monoxide | 10 | 9.084 | lbs. | Nitrogen Dioxide | 10 | 1.67 | lbs. | Particulate Matter (total suspended) | 10 | 0.684 | lbs. | [8 empty] | Sulfur Dioxide | 10 | 0.015 | lbs. | Volatile Organic Compounds (VOC) | 10 | 15.966 | lbs. | Hydrogen Sulfide | 10 | 0 | lbs. | Power outage
OXY USA WTP Limited Partnership | OXY - Turkey Track CTB and Gas Sales Compression | Eddy | 2019-11-26 | 2019-11-26 | Malfunction | Carbon Monoxide | 185 | 146.39 | lbs. | Nitrogen Dioxide | 185 | 73.37 | lbs. | [16 empty] | Volatile Organic Compounds (VOC) | 185 | 136.55 | lbs. |  |  |  |  | Well 8-7-33 producing more gas than predicted temporarily overloaded the compressors. Flared gas to prevent catastrophic internal damage to the compressors. . .OXY- Flaring due to the 8-7-33 well surging. Flare times were 9:25am-9:45am, 11:20am- 11:45am, 12:00pm- 12:30pm. Adjusted choke to try and keep from flaring.
ETC Texas Pipeline LTD | ETC - Jal No3 Gas Plant | Lea | 2019-11-26 | 2019-11-26 | Malfunction, Title V Deviation | Carbon Monoxide | 240 | 521.56 | lbs. | Nitrogen Dioxide | 240 | 261.05 | lbs. | [12 empty] | Sulfur Dioxide | 240 | 554.36 | lbs. | Volatile Organic Compounds (VOC) | 240 | 522.7 | lbs. |  |  |  |  | On November 26, 2019 the Jal #3 Gas Plant flared inlet gas volumes due to C1 going down because of high vibration.
DCP Operating Company LP | Zia II Gas Plant | Lea | 2019-11-26 | 2019-11-26 | Title V Deviation, Malfunction | Carbon Monoxide | 60 | 14.64 | lbs. | Nitrogen Dioxide | 60 | 2.69 | lbs. | [12 empty] | Sulfur Dioxide | 60 | 2.03 | lbs. | Volatile Organic Compounds (VOC) | 60 | 0.01 | lbs. | Hydrogen Sulfide | 60 | 0.02 | lbs. | C-1500 LP Inlet compressor was taken offline to do preventative maintenance. While C-1500 was down a leak was found on a valve cap on C-1550 LP Inlet compressor.
OXY USA Inc | OXY - Corral Fly 2-1 CTB | Eddy | 2019-11-26 | 2019-11-26 | Malfunction | Carbon Monoxide | 159 | 150.31 | lbs. | Nitrogen Dioxide | 159 | 75.46 | lbs. | [16 empty] | Volatile Organic Compounds (VOC) | 159 | 109.18 | lbs. |  |  |  |  | Enterprise (3rd Party) restrictions due to downstream issues at their facility. This caused OXY gas to be stranded and flaring.
ETC Texas Pipeline LTD | ETC - Jal No3 Gas Plant | Lea | 2019-11-26 | 2019-11-26 | Malfunction, Title V Deviation | [20 empty] | Sulfur Dioxide | 840 | 9664.54 | lbs. | [8 empty] | On November 26, 2019 the Jal #3 Gas Plant flared acid gas volumes due to AGI #2 going down because of a remote shutdown.
ETC Texas Pipeline LTD | ETC - Jal No3 Gas Plant | Lea | 2019-11-25 | 2019-11-25 | Malfunction, Title V Deviation | Carbon Monoxide | 300 | 1.16 | lbs. | Nitrogen Dioxide | 300 | 0.05 | lbs. | [12 empty] | Sulfur Dioxide | 300 | 4104.08 | lbs. | [8 empty] | On November 25, 2019 the Jal #3 Gas Plant flared acid gas volumes due to AGI #2 going down because of high 2nd-stage discharge temperatures. This was due to the acid gas getting hot between the North Treating Plant and the AGI.
DCP Operating Company LP | Zia II Gas Plant | Lea | 2019-11-25 | 2019-11-25 | Malfunction, Title V Deviation | Carbon Monoxide | 180 | 126.82 | lbs. | Nitrogen Dioxide | 180 | 23.31 | lbs. | [12 empty] | Sulfur Dioxide | 180 | 17.55 | lbs. | Volatile Organic Compounds (VOC) | 180 | 0.11 | lbs. | Hydrogen Sulfide | 180 | 0.19 | lbs. | C-1600 Acid Gas compressor shutdown due to low compressor oil pressure.
OXY USA Inc | OXY - Corral Fly 2-1 CTB | Eddy | 2019-11-25 | 2019-11-25 | Malfunction | Carbon Monoxide | 90 | 397.97 | lbs. | Nitrogen Dioxide | 90 | 199.44 | lbs. | [16 empty] | Volatile Organic Compounds (VOC) | 90 | 288.91 | lbs. |  |  |  |  | Energy Transfer Company (3rd Party) restrictions due to downstream issues at their facility. This caused OXY gas to be stranded and flaring.
OXY USA WTP Limited Partnership | OXY - Turkey Track CTB and Gas Sales Compression | Eddy | 2019-11-25 | 2019-11-25 | Malfunction | Carbon Monoxide | 260 | 327.76 | lbs. | Nitrogen Dioxide | 260 | 164.23 | lbs. | [16 empty] | Volatile Organic Compounds (VOC) | 260 | 252.94 | lbs. |  |  |  |  | Well 8-7-33 producing more gas than predicted due to surging temporarily overloaded the compressors. Flared gas to prevent catastrophic internal damage to the compressors.
DCP Operating Company LP | Zia II Gas Plant | Lea | 2019-11-25 | 2019-11-25 | Malfunction, Title V Deviation |  |  |  |  | Nitrogen Dioxide | 1440 | 0 | lbs. | [24 empty] | False flare
HollyFrontier Navajo Refining LLC | HollyFrontier - Artesia Refinery | Eddy | 2019-11-25 | 2019-11-25 | Malfunction, Title V Deviation | [20 empty] | Sulfur Dioxide | 180 | 0.78 | lbs. | [8 empty] | On 11/25/2019, the North Plant Flare (FL-0400) CEMS analyzer spiked briefly causing an exceedance. Operations called Instrument and Electrical (I&E) Technicians to troubleshoot the analyzer. After troubleshooting the analyzer, it was determined that the sample tubes were plugged. I&E Technicians replaced the sample tubes and operators waited for the 3 hour average to drop. I&E Technicians are replacing the sample tubes once a week to see if this is the underlying issue to determine the best option for a more permanent resolution. . .Between ~07:00 and ~10:00 on 11/25/2019, the North Plant Flare (FL-0400) exceeded the NSPS Ja 162ppm H2S 3 hour rolling average limit.
ETC Texas Pipeline LTD | ETC - Jal No3 Gas Plant | Lea | 2019-11-25 | 2019-11-25 | Malfunction, Title V Deviation | Carbon Monoxide | 48 | 307.11 | lbs. | Nitrogen Dioxide | 48 | 153.78 | lbs. | [12 empty] | Sulfur Dioxide | 48 | 326.34 | lbs. | Volatile Organic Compounds (VOC) | 48 | 307.7 | lbs. |  |  |  |  | On November 25, 2019 the Jal #3 Gas Plant flared inlet gas volumes due to having to sweep the North Treating Plant in order to sweeten it.
OXY USA Inc | OXY - Corral 2N Compressor | Eddy | 2019-11-25 | 2019-11-25 | Malfunction | Carbon Monoxide | 90 | 8.68 | lbs. | Nitrogen Dioxide | 90 | 4.65 | lbs. | [16 empty] | Volatile Organic Compounds (VOC) | 90 | 6.72 | lbs. |  |  |  |  | Energy Transfer Company (3rd Party) restrictions due to downstream issues at their facility. This caused OXY gas to be stranded and flaring.
Chevron USA Inc | Chevron - HY NM Section 10 CTB and Compressor Stations | Eddy | 2019-11-24 | 2019-11-24 | Malfunction | Carbon Monoxide | 120 | 8.125 | lbs. | Nitrogen Dioxide | 120 | 1.493 | lbs. | Particulate Matter (total suspended) | 120 | 1.368 | lbs. | [8 empty] | Sulfur Dioxide | 120 | 0.03 | lbs. | Volatile Organic Compounds (VOC) | 120 | 3.291 | lbs. | Hydrogen Sulfide | 120 | 0 | lbs. | unit C-1800 had a minor gas escape at the 1st stage suction pulsation bottle identified on a 1/2^ needle valve
DCP Operating Company LP | Zia II Gas Plant | Lea | 2019-11-24 | 2019-11-24 | Malfunction, Title V Deviation |  |  |  |  | Nitrogen Dioxide | 1440 | 0 | lbs. | [24 empty] | False flare
OXY USA WTP Limited Partnership | OXY - Turkey Track CTB and Gas Sales Compression | Eddy | 2019-11-24 | 2019-11-24 | Malfunction | Carbon Monoxide | 225 | 206.49 | lbs. | Nitrogen Dioxide | 225 | 103.48 | lbs. | [16 empty] | Volatile Organic Compounds (VOC) | 225 | 159.35 | lbs. |  |  |  |  | Well 8-7-33 producing more gas than predicted due to surging temporarily overloaded the compressors. Flared gas to prevent catastrophic internal damage to the compressors.
OXY USA Inc | OXY - Corral 2N Compressor | Eddy | 2019-11-24 | 2019-11-24 | Malfunction | Carbon Monoxide | 959 | 1.35 | lbs. | Nitrogen Dioxide | 959 | 3.91 | lbs. | [16 empty] | Volatile Organic Compounds (VOC) | 959 | 5.47 | lbs. |  |  |  |  | Energy Transfer Company (3rd Party) and Enterprise restrictions due to downstream issues at the facilities. This caused OXY gas to be stranded causing flaring.
OXY USA WTP Limited Partnership | OXY - Turkey Track CTB and Gas Sales Compression | Eddy | 2019-11-24 | 2019-11-24 | Malfunction | Carbon Monoxide | 60 | 206.61 | lbs. | Nitrogen Dioxide | 60 | 103.5 | lbs. | [16 empty] | Volatile Organic Compounds (VOC) | 60 | 159.44 | lbs. |  |  |  |  | Sales compressor 5 down which caused gas to be flared due to not enough takeaway capacity with compressor #5 down
Western Refining Southwest Inc - Gallup Refinery | Western Refining - Gallup Refinery | McKinley | 2019-11-24 | 2019-11-24 | Malfunction | [20 empty] | Sulfur Dioxide | 180 | 1.9 | lbs. | [8 empty] | On 11/24/2019 at approximately 10 am, the Refinery lost electrical power. .Only one hour of SO2 emissions greater than lbs/hr permit limit exceeded.
OXY USA Inc | OXY - Corral Fly 2-1 CTB | Eddy | 2019-11-24 | 2019-11-24 | Malfunction | Carbon Monoxide | 959 | 1123.83 | lbs. | Nitrogen Dioxide | 959 | 563.99 | lbs. | [16 empty] | Volatile Organic Compounds (VOC) | 959 | 816.22 | lbs. |  |  |  |  | Energy Transfer Company (3rd Party) and Enterprise restrictions due to downstream issues at the facilities. This caused OXY gas to be stranded causing flaring.
Western Refining Southwest Inc - Gallup Refinery | Western Refining - Gallup Refinery | McKinley | 2019-11-24 | 2019-11-24 | Malfunction, Title V Deviation | Carbon Monoxide | 12122 | 0 | lbs. | [28 empty] | On 11/23/2019 at 20:30 hrs, Operations discovered a crack in aeration line to the J bend on the FCC riser. Feed was pulled from the FCC unit and the ESP was on bypass. .Due to this event, on 11/24/2019 from 2:00 to 16:00 hrs, the facility exceeded 29 times (intermittently) the 500 ppm CO NSPS Ja standard resulting from the shutdown and startup of this unit. During this period, the alternative CO monitoring standard of MACT UUU was met at all times, except for 2 hours. No mass emission rates were exceeded during this period.
HollyFrontier Navajo Refining LLC | HollyFrontier - Lovington Refinery | Lea | 2019-11-23 | 2019-11-23 | Malfunction, Title V Deviation | [20 empty] | Sulfur Dioxide | 120 | 0.07 | lbs. | [8 empty] | On 11/23/2019 at ~09:00 it was discovered that HollyFrontier Navajo Refining LLC-Lovington had exceeded the NSPS Ja 162 ppm H2S 3 hour rolling average when moving fuel gas back to DCP Midstream from the process units.
OXY USA WTP Limited Partnership | OXY - Turkey Track CTB and Gas Sales Compression | Eddy | 2019-11-23 | 2019-11-23 | Malfunction | Carbon Monoxide | 150 | 353.14 | lbs. | Nitrogen Dioxide | 150 | 176.92 | lbs. | [16 empty] | Volatile Organic Compounds (VOC) | 150 | 272.53 | lbs. |  |  |  |  | Oxy compression down on malfunction to Compressor #1 causing gas to be flared due to not enough takeaway capacity with one compressors down
ETC Texas Pipeline LTD | ETC - Jal No3 Gas Plant | Lea | 2019-11-23 | 2019-11-23 | Malfunction, Title V Deviation | [20 empty] | Sulfur Dioxide | 40 | 430.02 | lbs. | [8 empty] | On November 23, 2019 the Jal #3 Gas Plant flared acid gas volumes due to AGI #2 going down because of process temperatures.
OXY USA WTP Limited Partnership | OXY - Turkey Track CTB and Gas Sales Compression | Eddy | 2019-11-23 | 2019-11-23 | Malfunction | Carbon Monoxide | 210 | 141.15 | lbs. | Nitrogen Dioxide | 210 | 70.74 | lbs. | [16 empty] | Volatile Organic Compounds (VOC) | 210 | 108.93 | lbs. |  |  |  |  | Wells 8-7-33,34 producing more gas than predicted due to surging temporarily overloaded the compressors. Flared gas to prevent catastrophic internal damage to the compressors.
DCP Operating Company LP | Zia II Gas Plant | Lea | 2019-11-22 | 2019-11-22 | Malfunction, Title V Deviation | Carbon Monoxide | 60 | 71.52 | lbs. | Nitrogen Dioxide | 60 | 13.14 | lbs. | [12 empty] | Sulfur Dioxide | 60 | 9.9 | lbs. | Volatile Organic Compounds (VOC) | 60 | 0.06 | lbs. | Hydrogen Sulfide | 60 | 0.11 | lbs. | At approximately 11:00 pm on 11/21/19 the AGI C-1650 went down on 1st stage scrubber level
OXY USA Inc | OXY - Dimensions 6 CTB | Eddy | 2019-11-22 | 2019-11-22 | Malfunction | Carbon Monoxide | 10 | 5.62 | lbs. | Nitrogen Dioxide | 10 | 2.83 | lbs. | [12 empty] | Sulfur Dioxide | 10 | 0.02 | lbs. | Volatile Organic Compounds (VOC) | 10 | 5.75 | lbs. |  |  |  |  | HP VRUs shut down on low oil level causing the gas off of the VRTs to be diverted to flare. . .OXY received official NMED notification that this facility permit was switched from a GCP O & G to a NOI status as of November 21, 2019.
OXY USA WTP Limited Partnership | OXY - Turkey Track CTB and Gas Sales Compression | Eddy | 2019-11-22 | 2019-11-22 | Malfunction | Carbon Monoxide | 120 | 199.62 | lbs. | Nitrogen Dioxide | 120 | 100.01 | lbs. | [16 empty] | Volatile Organic Compounds (VOC) | 120 | 154.05 | lbs. |  |  |  |  | Wells 8-7-33,34 and 9-10-22 producing more gas than predicted due to surging temporarily overloaded the compressors. Flared gas to prevent catastrophic internal damage to the compressors.
OXY USA Inc | OXY - Corral Fly 2-1 CTB | Eddy | 2019-11-22 | 2019-11-22 | Malfunction | Carbon Monoxide | 190 | 481.75 | lbs. | Nitrogen Dioxide | 190 | 241.52 | lbs. | [16 empty] | Volatile Organic Compounds (VOC) | 190 | 349.77 | lbs. |  |  |  |  | Compressors 1-4 at Corral 2 North gas lift station were shut down for maintenance.
ETC Texas Pipeline LTD | ETC - Jal No3 Gas Plant | Lea | 2019-11-22 | 2019-11-22 | Malfunction, Title V Deviation | [20 empty] | Sulfur Dioxide | 300 | 1572.67 | lbs. | [8 empty] | On November 22, 2019 the Jal #3 Gas Plant flared acid gas volumes twice due to AGI #2 going down because of no lubrication oil flow and gas leaks.
OXY USA WTP Limited Partnership | OXY - Turkey Track CTB and Gas Sales Compression | Eddy | 2019-11-21 | 2019-11-21 | Malfunction | Carbon Monoxide | 315 | 166.2 | lbs. | Nitrogen Dioxide | 315 | 83.31 | lbs. | [16 empty] | Volatile Organic Compounds (VOC) | 315 | 128.26 | lbs. |  |  |  |  | Wells producing more gas than predicted due to surging temporarily overloaded the compressors. Flared gas to prevent catastrophic internal damage to the compressors.
OXY USA WTP Limited Partnership | OXY - Turkey Track CTB and Gas Sales Compression | Eddy | 2019-11-20 | 2019-11-20 | Malfunction | Carbon Monoxide | 60 | 20.23 | lbs. | Nitrogen Dioxide | 60 | 10.14 | lbs. | [16 empty] | Volatile Organic Compounds (VOC) | 60 | 15.61 | lbs. |  |  |  |  | Oxy equipment malfunction - compressors going down.
Chevron USA Inc | Chevron - HY NM Section 10 CTB and Compressor Stations | Eddy | 2019-11-20 | 2019-11-20 | Malfunction | Carbon Monoxide | 86 | 460.743 | lbs. | Nitrogen Dioxide | 86 | 84.677 | lbs. | Particulate Matter (total suspended) | 86 | 77.573 | lbs. | [8 empty] | Sulfur Dioxide | 86 | 1.688 | lbs. | Volatile Organic Compounds (VOC) | 86 | 186.605 | lbs. | Hydrogen Sulfide | 86 | 0.019 | lbs. | PLC programming (ESD functions) malfunctioning, EIS analyst program reconfigurations had to take place, DBEC COOP Train #1 compressors taken offline to complete required programming
DCP Operating Company LP | DCP - Eunice Gas Plant | Lea | 2019-11-20 | 2019-11-20 | Malfunction, Title V Deviation | Carbon Monoxide | 60 | 42 | lbs. | Nitrogen Dioxide | 60 | 7.725 | lbs. | [12 empty] | Sulfur Dioxide | 60 | 83.68 | lbs. | Volatile Organic Compounds (VOC) | 60 | 18.373 | lbs. | Hydrogen Sulfide | 60 | 0.909 | lbs. | AMANDA flared to relieve corridor pressure when Oil Center Booster shut down on high inlet liquids. Liquids were from Eunice Plant, where (after receiving a pig) the surge water tank was full and would not automatically dump, due to a level transmitter malfunction. Event is under investigation. Probable root cause: I&E circuit malfunction. Flared emissions were ~42 mcf over a one-hour interval.
OXY USA Inc | OXY - Corral Fly 2-1 CTB | Eddy | 2019-11-20 | 2019-11-20 | Malfunction | Carbon Monoxide | 10 | 10.96 | lbs. | Nitrogen Dioxide | 10 | 5.55 | lbs. | [16 empty] | Volatile Organic Compounds (VOC) | 10 | 7.98 | lbs. |  |  |  |  | False high liquid level in the suction scrubber of the compressor causing the unit to shut down.
OXY USA WTP Limited Partnership | OXY - Turkey Track CTB and Gas Sales Compression | Eddy | 2019-11-19 | 2019-11-19 | Malfunction | Carbon Monoxide | 101 | 25.65 | lbs. | Nitrogen Dioxide | 101 | 12.87 | lbs. | [16 empty] | Volatile Organic Compounds (VOC) | 101 | 19.8 | lbs. |  |  |  |  | Oxy equipment malfunction; sales compressor down on cylinder 1 high temperature.
OXY USA Inc | OXY - Corral Fly 2-1 CTB | Eddy | 2019-11-19 | 2019-11-19 | Malfunction | Carbon Monoxide | 14 | 0.12 | lbs. | Nitrogen Dioxide | 14 | 0.12 | lbs. | [16 empty] | Volatile Organic Compounds (VOC) | 14 | 0.11 | lbs. |  |  |  |  | Energy Transfer Company (3rd Party) restrictions caused OXY gas to be stranded and caused flaring.
DCP Operating Company LP | Lynch Booster Station | Lea | 2019-11-19 | 2019-11-19 | Other | [24 empty] | Volatile Organic Compounds (VOC) | 120 | 5259.72 | lbs. |  |  |  |  | Planned maintenance at Linam Plant did not originally request curtailment. The volumes in the line to Lynch resulted in high discharge pressure shutting down Lynch booster station, resulting in flare. Emitting 184.20 Mcf.
DCP Operating Company LP | Lynch Booster Station | Lea | 2019-11-18 | 2019-11-18 | Other | [24 empty] | Volatile Organic Compounds (VOC) | 420 | 3145.59 | lbs. |  |  |  |  | Planned maintenance at Linam Plant did not originally request curtailment. The volumes in the line to Lynch resulted in high discharge pressure shutting down Lynch booster station, resulting in flare. Emitting 184.20 Mcf.
DCP Operating Company LP | DCP - West Turkey Track Compressor Station | Eddy | 2019-11-18 | 2019-11-18 | Malfunction | Carbon Monoxide | 240 | 74.47 | lbs. | Nitrogen Dioxide | 240 | 13.69 | lbs. | [16 empty] | Volatile Organic Compounds (VOC) | 240 | 0.63 | lbs. |  |  |  |  | Event: Unit # 2 shut down on 2nd stage discharge pressure.
DCP Operating Company LP | Zia II Gas Plant | Lea | 2019-11-18 | 2019-11-18 | Malfunction, Title V Deviation |  |  |  |  | Nitrogen Dioxide | 1440 | 0 | lbs. | [24 empty] | False flare
OXY USA WTP Limited Partnership | OXY - Turkey Track CTB and Gas Sales Compression | Eddy | 2019-11-18 | 2019-11-18 | Malfunction | Carbon Monoxide | 1017 | 176.41 | lbs. | Nitrogen Dioxide | 1017 | 88.58 | lbs. | [16 empty] | Volatile Organic Compounds (VOC) | 1017 | 136.15 | lbs. |  |  |  |  | Oxy equipment malfunction - sales compressor down.
DCP Operating Company LP | Fitz Compressor Station | Eddy | 2019-11-18 | 2019-11-18 | Other | [24 empty] | Volatile Organic Compounds (VOC) | 360 | 13297.64 | lbs. | Hydrogen Sulfide | 360 | 0.27 | lbs. | Incorrect volumes to shut in gas were communicated to producers. Excess volumes were vented.
OXY USA WTP Limited Partnership | OXY - Turkey Track CTB and Gas Sales Compression | Eddy | 2019-11-17 | 2019-11-17 | Malfunction | Carbon Monoxide | 116 | 39.12 | lbs. | Nitrogen Dioxide | 116 | 19.62 | lbs. | [16 empty] | Volatile Organic Compounds (VOC) | 116 | 30.19 | lbs. |  |  |  |  | Oxy equipment malfunction - compressor 5 going down on ADEM detonation and high oil temperature.
OXY USA WTP Limited Partnership | OXY - Turkey Track CTB and Gas Sales Compression | Eddy | 2019-11-16 | 2019-11-16 | Malfunction | Carbon Monoxide | 363 | 235.67 | lbs. | Nitrogen Dioxide | 363 | 118.12 | lbs. | [16 empty] | Volatile Organic Compounds (VOC) | 363 | 181.87 | lbs. |  |  |  |  | Oxy equipment malfunction - compressors going down on ADEM detonation.
DCP Operating Company LP | Zia II Gas Plant | Lea | 2019-11-16 | 2019-11-16 | Malfunction, Title V Deviation |  |  |  |  | Nitrogen Dioxide | 1440 | 0 | lbs. | [24 empty] | False flare
OXY USA Inc | OXY - Corral Fly 2-1 CTB | Eddy | 2019-11-16 | 2019-11-16 | Malfunction | Carbon Monoxide | 160 | 57.49 | lbs. | Nitrogen Dioxide | 160 | 28.97 | lbs. | [16 empty] | Volatile Organic Compounds (VOC) | 160 | 41.81 | lbs. |  |  |  |  | Enterprise (3rd Party) restrictions due to downstream issues at the facility. This caused OXY gas to be stranded causing flaring.
ETC Texas Pipeline LTD | ETC - Jal No3 Gas Plant | Lea | 2019-11-16 | 2019-11-16 | Malfunction, Title V Deviation | Carbon Monoxide | 180 | 11.36 | lbs. | Nitrogen Dioxide | 180 | 1.28 | lbs. | [12 empty] | Sulfur Dioxide | 180 | 6386.68 | lbs. | Volatile Organic Compounds (VOC) | 6360 | 9.39 | lbs. |  |  |  |  | On November 12th and continuing into November 16, 2019 the Jal #3 Gas Plant flared acid gas volumes due to both of acid gas injection compressors being down on low suction while the Operator cut gas to the Plant in order to sweeten it from going sour. Both of the AGIs remained down for major repairs due to a broken compressor piston rod on AGI #2 and many leaks were discovered.
Versado Gas Processors, LLC | Eunice Gas Processing Plant | Lea | 2019-11-15 | 2019-11-15 | Malfunction, Title V Deviation | Carbon Monoxide | 642 | 527 | lbs. | Nitrogen Dioxide | 642 | 115 | lbs. | [12 empty] | Sulfur Dioxide | 642 | 44307 | lbs. | Volatile Organic Compounds (VOC) | 642 | 4 | lbs. | Hydrogen Sulfide | 642 | 471 | lbs. | Acid gas with supplemental fuel, to insure total combustion, was flared at the Eunice Plant when the AGI compressor shutdown flagging vibration. Operator immediately began troubleshooting. Maintenance supervisor notified and on call tech called out on overtime to troubleshoot unit. Maintenance supervisor and on call tech arrived at the unit and identified a failed third stage piston.
OXY USA WTP Limited Partnership | OXY - Indian Basin Gas Plant | Eddy | 2019-11-15 | 2019-11-15 | Shutdown, Title V Deviation | [20 empty] | Sulfur Dioxide | 20 | 78 | lbs. |  |  |  |  | Hydrogen Sulfide | 20 | 1 | lbs. | Flared Acid Gas Due TO High 3rd stage liquid level.11/15/19 10:57-11 :03 and 11/16/19 12:20-1235 totaling 20 minutes
OXY USA WTP Limited Partnership | OXY - Indian Basin Gas Plant | Eddy | 2019-11-15 | 2019-11-15 | Shutdown, Title V Deviation | Carbon Monoxide | 469 | 14 | lbs. | Nitrogen Dioxide | 469 | 1 | lbs. | [12 empty] | Sulfur Dioxide | 469 | 3309 | lbs. |  |  |  |  | Hydrogen Sulfide | 469 | 36 | lbs. | Flared Acid Gas Due to Acid Gas Compressor going down on unknown PLC issue
DCP Operating Company LP | Zia II Gas Plant | Lea | 2019-11-15 | 2019-11-15 | Malfunction, Title V Deviation | Carbon Monoxide | 1440 | 19.42 | lbs. | Nitrogen Dioxide | 1440 | 3.57 | lbs. | [12 empty] | Sulfur Dioxide | 1440 | 1.33 | lbs. | Volatile Organic Compounds (VOC) | 1440 | 0.26 | lbs. | Hydrogen Sulfide | 1440 | 0.01 | lbs. | High pressure in the Amine Flash Tank on A Train caused the vessel to relieve pressure to flare
OXY USA WTP Limited Partnership | OXY - Turkey Track CTB and Gas Sales Compression | Eddy | 2019-11-15 | 2019-11-15 | Malfunction | Carbon Monoxide | 445 | 520.29 | lbs. | Nitrogen Dioxide | 445 | 260.71 | lbs. | [16 empty] | Volatile Organic Compounds (VOC) | 445 | 401.53 | lbs. |  |  |  |  | Oxy equipment malfunction - compressors going down on detonation.
OXY USA WTP Limited Partnership | OXY - Turkey Track CTB and Gas Sales Compression | Eddy | 2019-11-15 | 2019-11-15 | Malfunction | Carbon Monoxide | 505 | 472.28 | lbs. | Nitrogen Dioxide | 505 | 236.67 | lbs. | [16 empty] | Volatile Organic Compounds (VOC) | 505 | 364.48 | lbs. |  |  |  |  | Oxy equipment malfunction - compressors going down on detonation.
Frontier Field Services LLC | Durango Midstream - Maljamar Gas Plant | Lea | 2019-11-14 | 2019-11-14 | Malfunction, Title V Deviation | [20 empty] | Sulfur Dioxide | 900 | 1229.6 | lbs. | [8 empty] | C-116 went down on high 3rd stage cooler temp. , and blow down valve malfunction, which caused AGI Flare to open, C-116 went down on 1st stage suction pressure which caused the AGI flare to open^
OXY USA WTP Limited Partnership | OXY - Indian Basin Gas Plant | Eddy | 2019-11-14 | 2019-11-14 | Shutdown, Title V Deviation | [20 empty] | Sulfur Dioxide | 14 | 67 | lbs. |  |  |  |  | Hydrogen Sulfide | 14 | 1 | lbs. | Lost Acid Gas Compressor on 4th stage high level
OXY USA WTP Limited Partnership | OXY - Turkey Track CTB and Gas Sales Compression | Eddy | 2019-11-14 | 2019-11-14 | Malfunction | Carbon Monoxide | 855 | 644.01 | lbs. | Nitrogen Dioxide | 855 | 322.77 | lbs. | [16 empty] | Volatile Organic Compounds (VOC) | 855 | 497 | lbs. |  |  |  |  | Oxy equipment malfunction - compressor 2 at turkey track going down.
Versado Gas Processors, LLC | Targa - Monument Gas Plant | Lea | 2019-11-14 | 2019-11-14 | Malfunction, Title V Deviation | Carbon Monoxide | 356 | 236.53 | lbs. | Nitrogen Dioxide | 356 | 58.38 | lbs. | [12 empty] | Sulfur Dioxide | 356 | 9644.33 | lbs. | Volatile Organic Compounds (VOC) | 356 | 3.86 | lbs. | Hydrogen Sulfide | 356 | 102.47 | lbs. | Acid gas was flared with supplemental fuel when the blade on the acid gas fan blade fatigued and broke, causing the AGI compressor to shut down on high temperature. When the acid gas injection compressor shut down, acid gas with supplemental fuel was routed to flare to protect personnel and equipment.
XTO Energy Inc | XTO Energy - AQB Compliance Reporting |  | 2019-11-14 | 2019-11-14 | Malfunction | Carbon Monoxide | 0 | 0 | lbs. | [28 empty] | This facility is an NOI facility. Per notification to XTO from Chris Atencio 11/1 â€œNOI facilities do not need to report excess emission reports at this time.â€
Lea Power Partners LLC | Lea Power - Hobbs Generating Station | Lea | 2019-11-14 | 2019-11-14 | Startup, Title V Deviation |  |  |  |  | Nitrogen Dioxide | 60 | 26.5 | lbs. | [24 empty] | On November 14, 2019 while HOBB2 was in the startup process the NOx lbs per hour SSM limit of 193.2 was exceeded. The exceedance began at 15:00 and ended at 16:00, and the permitted SSM NOx lb per hour limit was exceeded by 26.5 lbs/hr. From 15:16 to 15:37 a calibration was performed on HOBB2, and from 15:38 to 15:59 maintenance was performed on the unit. The unit returned to normal operation at 16:00 and NOx lbs per hour return to within permit limits.
DCP Operating Company LP | Zia II Gas Plant | Lea | 2019-11-13 | 2019-11-13 | Malfunction, Title V Deviation | Carbon Monoxide | 120 | 31.83 | lbs. | Nitrogen Dioxide | 120 | 5.85 | lbs. | [12 empty] | Sulfur Dioxide | 120 | 4.4 | lbs. | Volatile Organic Compounds (VOC) | 120 | 0.03 | lbs. | Hydrogen Sulfide | 120 | 0.05 | lbs. | C-1550 shut down on 2nd stage scrubber level
DCP Operating Company LP | Zia II Gas Plant | Lea | 2019-11-13 | 2019-11-13 | Malfunction, Title V Deviation | Carbon Monoxide | 240 | 224.84 | lbs. | Nitrogen Dioxide | 240 | 41.32 | lbs. | [12 empty] | Sulfur Dioxide | 240 | 31.11 | lbs. | Volatile Organic Compounds (VOC) | 240 | 0.2 | lbs. | Hydrogen Sulfide | 240 | 0.34 | lbs. | C-1550 shut down repeatedly on the high 2nd stage scrubber level
HollyFrontier Navajo Refining LLC | HollyFrontier - Artesia Refinery | Eddy | 2019-11-13 | 2019-11-13 | Scheduled Maintenance, Title V Deviation | [20 empty] | Sulfur Dioxide | 540 | 169.14 | lbs. | [8 empty] | On 11/11/2019, the Fluid Catalytic Cracking Unit (Unit 10) began venting Alky Feed to the FCC Flare (FL-0402) in preparation for planned maintenance. The maintenance activity was to replace a valve in the Alkylation Unit (09) on the Feed Dryers used to remove water from the system. . .In preparation for this event, operations followed all operating procedures and no issues or malfunctions occurred during this event. Operators minimized the duration of the event as follows. . .â€¢ Reduce the charge rate in Unit 10 to 18,000 bpd to reduce the amount of product going to the flare. .â€¢ Decrease reactor temperature to 976Â°F causing a shift in the catalytic reaction that would reduce the amount of product to the flare. .â€¢ Reduce Absorber pressure to 170 psig to increase the vapor pressure of the product and reduces the feed to the Debutanizer Tower. .â€¢ Increase Stripper Reboiler temperature to 270Â°F to increase the vapor pressure of the product and reduces the feed to the Stripper. .â€¢ Increase High Stage temperature to 135Â°, as a result, the Debutanizer Tower overhead pressure increased from 152 psig to 162 psig. In addition, the Overhead Accumulator temperature decreased from 90Â°F to 70Â°F . .After the valve was replaced, operations began a planned startup of Unit 09. Once Unit 09 was operating normally, Alky Feed from Unit 10 was routed back to Unit 09 and venting to FL-0402 ended.
Frontier Field Services LLC | Durango Midstream - Maljamar Gas Plant | Lea | 2019-11-13 | 2019-11-13 | Malfunction, Title V Deviation | [20 empty] | Sulfur Dioxide | 600 | 8529.5 | lbs. |  |  |  |  | Hydrogen Sulfide | 600 | 19.441 | lbs. | Maljamar plant experienced a freeze off on the AGI flare line overnight, the freeze off backed up both Amine trains causing the plant to go down.
OXY USA WTP Limited Partnership | OXY - Turkey Track CTB and Gas Sales Compression | Eddy | 2019-11-13 | 2019-11-13 | Malfunction | Carbon Monoxide | 120 | 46.71 | lbs. | Nitrogen Dioxide | 120 | 23.42 | lbs. | [16 empty] | Volatile Organic Compounds (VOC) | 120 | 36.04 | lbs. |  |  |  |  | Wells surging temporarily sent more fluid than the separator was designed for and caused a high level. Facility shut in to prevent sending liquids to the compressors causing catastrophic damage
DCP Operating Company LP | Zia II Gas Plant | Lea | 2019-11-13 | 2019-11-13 | Malfunction, Title V Deviation | Carbon Monoxide | 1440 | 21.64 | lbs. | Nitrogen Dioxide | 1440 | 3.98 | lbs. | [12 empty] | Sulfur Dioxide | 1440 | 1.49 | lbs. | Volatile Organic Compounds (VOC) | 1440 | 0.29 | lbs. | Hydrogen Sulfide | 1440 | 0.02 | lbs. | High pressure in the Amine Flash Tank on A Train caused the vessel to relieve pressure to flare
Frontier Field Services LLC | Durango Midstream - BKU Compressor Station | Eddy | 2019-11-13 | 2019-11-13 | Malfunction, Title V Deviation | [20 empty] | Sulfur Dioxide | 600 | 217.6 | lbs. | [8 empty] | Maljamar plant experienced a freeze off on the AGI flare line overnight, the freeze off backed up both Amine trains causing the plant to go down.
HollyFrontier Navajo Refining LLC | HollyFrontier - Artesia Refinery | Eddy | 2019-11-13 | 2019-11-13 | Malfunction, Title V Deviation | Carbon Monoxide | 2160 | 4.8 | lbs. | Nitrogen Dioxide | 720 | 1.2 | lbs. | Particulate Matter (total suspended) | 17220 | 28.87 | lbs. | [8 empty] | Sulfur Dioxide | 1500 | 62.98 | lbs. |  |  |  |  | Hydrogen Sulfide | 2160 | 0 | lbs. | On 10/27/2019, at approximately 12:20 Navajoâ€™s Artesia Refinery received a call from Xcel Energy (Navajoâ€™s external electricity supply) informing Navajo of a high temperature alarm at Substation 4. The load on Substation 4 was moved to Substation 5. At 13:50, Navajo experienced a loss of power when a breaker at Substation 5 tripped on a ground fault due to a fuse failure in the Secondary RO switch (SC-36-1) causing a current imbalance. Loss of power resulted in boiler feedwater not being available to all units. This caused the loss of amine scrubbing which resulted in high concentrations of H2S in the refinery fuel gas system. . .Between ~01:00 on 11/03/2019 and ~14:00 on 11/04/2019, D-0019 intermittently exceeded the NSPS Ja 162ppmv H2S 3 hour rolling average limit (17 hrs.) .Between ~19:00 on 10/31/2019 and ~14:00 on 11/03/2019, D-0770 intermittently exceeded the NSPS Ja 162ppmv H2S 3 hour rolling average limit (19 hrs.) .Between ~13:00 on 10/31/2019 and ~14:00 on 11/03/2019, B-0009 intermittently exceeded the SO2 2.6 lbs./hr. limit (25 hrs. 62.98 lbs.) .Between ~19:00 on 10/30/2019 and ~10:00 on 11/11/2019, H-0020 intermittently exceeded the PM 0.6 lbs./hr. limit (287 hrs. 28.87 lbs.) .Between ~19:00 on 10/31/2019 and ~14:00 on 11/03/2019, H-0020 intermittently exceeded the SO2 2.8 lbs./hr. limit (19 hrs. 30.50 lbs.) .Between ~07:00 on 11/07/2019 and ~23:00 on 11/07/2019, H-0030 intermittently exceeded the NOx 3.2 lbs./hr. limit (12 hrs. 1.20 lbs.) .Between ~07:00 on 11/07/2019 and ~22:00 on 11/07/2019, H-0030 intermittently exceeded the CO 3.8 lbs./hr. limit (10 hrs. 1.00 lbs.) .Between ~09:00 on 11/07/2019 and ~11:00 on 11/08/2019, H-0040 exceeded the NOx 3.8 lbs./hr. limit (26 hrs. 3.80 lbs.) .Between ~09:00 on 11/07/2019 and ~11:00 on 11/08/2019, H-0040 exceeded the CO 3.8 lbs./hr. limit (26 hrs. 3.80 lbs.) .Between ~21:00 on 10/31/2019 and ~12:00 on 11/03/2019, H-0355 intermittently exceeded the SO2 0.9 lbs./hr. limit (13 hrs. 2.10 lbs.) .Between ~10:00 on 11/06/2019 and ~12:00 on 11/11/2019, H-0421 intermittently exceeded the PM 0.2 lbs./hr. limit (117 hrs. 11.70 lbs.) .Between ~01:00 on 11/03/2019 and ~01:00 on 11/04/2019, H-0421 intermittently exceeded the SO2 1.0 lbs./hr. limit (8 hrs. 0.59 lbs.) .Between ~09:00 on 11/06/2019 and ~07:00 on 11/13/2019, H-0421 intermittently exceeded the NOx 2.4 lbs./hr. limit (157 hrs. 38.90 lbs.) .Between ~09:00 on 11/06/2019 and ~13:00 on 11/12/2019, H-0421 intermittently exceeded the CO 2.5 lbs./hr. limit (146 hrs. 80.90 lbs.) .Between ~03:00 on 11/10/2019 and ~08:00 on 11/11/2019, H-2421 exceeded the PM 0.2 lbs./hr. limit (29 hrs. 2.90 lbs.) .Between ~15:00 on 10/29/2019 and ~22:00 on 10/31/2019, H-2501 intermittently exceeded the NOx 0.03 lbs./hr. limit (12 hrs. 2.42 lbs.) .Between ~14:00 on 11/06/2019 and ~02:00 on 11/07/2019, H-3402 intermittently exceeded the NOx 4.6 lbs./hr. limit (11 hrs. 0.04 lbs.) .Between ~19:00 on 10/31/2019 and ~13:00 on 11/03/2019, H-3403 intermittently exceeded the SO2 1.2 lbs./hr. limit (18 hrs. 10.40 lbs.)
DCP Operating Company LP | Zia II Gas Plant | Lea | 2019-11-13 | 2019-11-13 | Title V Deviation, Malfunction | Carbon Monoxide | 1020 | 121.77 | lbs. | Nitrogen Dioxide | 1020 | 22.38 | lbs. | [12 empty] | Sulfur Dioxide | 1020 | 4.27 | lbs. | Volatile Organic Compounds (VOC) | 1020 | 0.11 | lbs. | Hydrogen Sulfide | 1020 | 0.05 | lbs. | C-1600 Acid gas compressor shutdown on lubricator no flow due to heat trace outage
OXY USA Inc | OXY - Corral Fly 2-1 CTB | Eddy | 2019-11-13 | 2019-11-13 | Malfunction | Carbon Monoxide | 15 | 1.79 | lbs. | Nitrogen Dioxide | 15 | 0.96 | lbs. | [16 empty] | Volatile Organic Compounds (VOC) | 15 | 1.33 | lbs. |  |  |  |  | Oxy compression down on malfunction causing gas to be flared due to not enough takeaway capacity with compressors down
HollyFrontier Navajo Refining LLC | HollyFrontier - Artesia Refinery | Eddy | 2019-11-13 | 2019-11-13 | Malfunction, Title V Deviation | [20 empty] | Sulfur Dioxide | 22800 | 228.5 | lbs. | [8 empty] | On 10/26/2019 HollyFrontier Navajo Refining intermittently exceeded the H2S 162 ppm/ 3 hour rolling average Ja Permit Limit. Instrument Techs did trouble shooting on the analyzer and operations checked sources that relieve to the flare. No cause was determined at the time this report was due. More details will be provided at time AD is completed.
Public Service Company of New Mexico (PNM) | PNM - Afton Generating Station | Dona Ana | 2019-11-12 | 2019-11-12 | Other |  |  |  |  | Nitrogen Dioxide | 59 | 0.5 | lbs. | [24 empty] | While preparing data for the semi-annual report, PNM discovered a previously unreported excess emission (exceedance of the NOx ppmv 24-hour average) which occurred on November 12, 2019. The turbine started in simple cycle in hour 21 after a maintenance outage. The turbine was in startup mode during hours 21 and 22 and went into steady state operations (normal) in hour 23. Operators noticed the NOx emissions were high and increased the load which lower emissions. The turbine continued to operate until it was shutdown on November 15, 2019. No additional excess emissions were recorded. . .Emissions are typically slightly higher in the first hour of steady state operations; however, there is usually additional hours in the 24-hour period which makes the 24-hour average fall below the permitted limit. On November 12, 2019, there was only one hour of steady state operations for the day and without any additional hours in the average the recorded NOx ppmv 24-hour average exceeded the permitted limit.
OXY USA Inc | OXY - Corral Fly 2-1 CTB | Eddy | 2019-11-12 | 2019-11-12 | Malfunction | Carbon Monoxide | 240 | 64.45 | lbs. | Nitrogen Dioxide | 240 | 32.55 | lbs. | [16 empty] | Volatile Organic Compounds (VOC) | 240 | 46.9 | lbs. |  |  |  |  | Enterprise (3rd Party) restrictions due to downstream issues at the facility. This caused OXY gas to be stranded causing flaring.
DCP Operating Company LP | South Hat Mesa Booster Station | Lea | 2019-11-12 | 2019-11-12 | Malfunction | [24 empty] | Volatile Organic Compounds (VOC) | 240 | 3966.55 | lbs. |  |  |  |  | SHM vented when several units were down: #1 down (replaced bad CPU95, put BOL); #3 down for maintenance (changed bellows on exhaust); #4 down (replaced bad ProFlo on compressor lube oil system, put BOL); #6 down (replaced pickup coil on timing on flywheel, put BOL). Approximately 321.8 mcf vented in 4 hours. Root causes: I&E circuit/Mechanical failure
DCP Operating Company LP | Zia II Gas Plant | Lea | 2019-11-12 | 2019-11-12 | Malfunction, Title V Deviation | Carbon Monoxide | 1440 | 13.41 | lbs. | Nitrogen Dioxide | 1440 | 2.46 | lbs. | [12 empty] | Sulfur Dioxide | 1440 | 0.92 | lbs. | Volatile Organic Compounds (VOC) | 1440 | 0.18 | lbs. | Hydrogen Sulfide | 1440 | 0.01 | lbs. | High pressure in the Amine Flash Tank on A Train caused the vessel to relieve pressure to flare
ETC Texas Pipeline LTD | ETC - Jal No3 Gas Plant | Lea | 2019-11-12 | 2019-11-12 | Title V Deviation, Malfunction | Carbon Monoxide | 1380 | 9510.37 | lbs. | Nitrogen Dioxide | 1380 | 4762.67 | lbs. | [12 empty] | Sulfur Dioxide | 1380 | 10105.38 | lbs. | Volatile Organic Compounds (VOC) | 1380 | 9528.24 | lbs. |  |  |  |  | On November 11th and continuing into November 12, 2019 the Jal #3 Gas Plant flared inlet gas volumes due to the Plant going sour because of high H2S, subsequently causing the EPNG slam-valve to close. The high H2S was a result of sour gas in the Plant's dehy system.
OXY USA WTP Limited Partnership | OXY - Turkey Track CTB and Gas Sales Compression | Eddy | 2019-11-12 | 2019-11-12 | Malfunction | Carbon Monoxide | 1289 | 501.75 | lbs. | Nitrogen Dioxide | 1289 | 251.6 | lbs. | [16 empty] | Volatile Organic Compounds (VOC) | 1289 | 387.22 | lbs. |  |  |  |  | Wells producing more gas than predicted temporarily overloaded the compressors. Flared to prevent catastrophic damage to the compressors.
DCP Operating Company LP | Zia II Gas Plant | Lea | 2019-11-11 | 2019-11-11 | Malfunction, Title V Deviation | Carbon Monoxide | 60 | 5.84 | lbs. | Nitrogen Dioxide | 60 | 1.07 | lbs. | [12 empty] | Sulfur Dioxide | 60 | 0.2 | lbs. | Volatile Organic Compounds (VOC) | 60 | 0.01 | lbs. |  |  |  |  | Event: C-1600 taken offline to change oil filters
Chevron USA Inc | Chevron - HY NM Section 10 CTB and Compressor Stations | Eddy | 2019-11-11 | 2019-11-11 | Malfunction | Carbon Monoxide | 10 | 186.88 | lbs. | Nitrogen Dioxide | 10 | 34.345 | lbs. | Particulate Matter (total suspended) | 10 | 31.464 | lbs. | [8 empty] | Sulfur Dioxide | 10 | 0.685 | lbs. | Volatile Organic Compounds (VOC) | 10 | 75.68 | lbs. | Hydrogen Sulfide | 10 | 0.008 | lbs. | At approx. 15:18 the DBEC COOP Train #1 C-1700 shutdown/tripped on lubricator no flow throw side #1. This event caused a compressor (C-1700) blowdown to flare sequence (short duration). The compressor (C-1700) did experience other issues that delayed a return to normal operations that included: C-1700 3rd stage discharge temperature HiHi, 1st stage suction pressure LoLo, and the motor protection relay. The compressor (C-1700) was placed in service or returned to normal operation at approximately 17:11 hours.
DCP Operating Company LP | DCP - Eunice Gas Plant | Lea | 2019-11-11 | 2019-11-11 | Malfunction, Title V Deviation | Carbon Monoxide | 5 | 28.881 | lbs. | Nitrogen Dioxide | 5 | 10.458 | lbs. | [12 empty] | Sulfur Dioxide | 5 | 59.032 | lbs. | Volatile Organic Compounds (VOC) | 5 | 28.656 | lbs. | Hydrogen Sulfide | 5 | 0.646 | lbs. | During Preventative Mainteance (PM) on W. Inlet Turbine #4, the tech accidentally shut down Inlet Turbine #5, and flare valve opened. Immediately, Operations intiated recycle, and tech restarted Turbine #5. Flaring lasted 5 minutes and 60.81 mcf was flared. .Root cause: Human factor
OXY USA WTP Limited Partnership | OXY - Turkey Track CTB and Gas Sales Compression | Eddy | 2019-11-11 | 2019-11-11 | Malfunction | Carbon Monoxide | 1243 | 322.26 | lbs. | Nitrogen Dioxide | 1243 | 161.68 | lbs. | [16 empty] | Volatile Organic Compounds (VOC) | 1243 | 248.7 | lbs. |  |  |  |  | Wells producing more gas than predicted temporarily overloading the compressors. Flared to prevent catastrophic damage to the compressors.
OXY USA WTP Limited Partnership | OXY - Indian Basin Gas Plant | Eddy | 2019-11-11 | 2019-11-11 | Shutdown, Title V Deviation | Carbon Monoxide | 21 | 1 | lbs. | [16 empty] | Sulfur Dioxide | 21 | 101 | lbs. |  |  |  |  | Hydrogen Sulfide | 21 | 1 | lbs. | Acid Gas Compressor went down on high 4th stage scrubber lever, from 18:08 pm- 18:19 pm and also at 04:30 am and 4:40 am this is why we are calculation the time from 18:08-18:29.
OXY USA Inc | OXY - Corral Fly 2-1 CTB | Eddy | 2019-11-11 | 2019-11-11 | Malfunction | Carbon Monoxide | 1438 | 121.75 | lbs. | Nitrogen Dioxide | 1438 | 62.57 | lbs. | [16 empty] | Volatile Organic Compounds (VOC) | 1438 | 89.1 | lbs. |  |  |  |  | Oxy compression down on malfunctions causing gas to be flared due to not enough takeaway capacity with compressors down
DCP Operating Company LP | Zia II Gas Plant | Lea | 2019-11-10 | 2019-11-10 | Malfunction, Title V Deviation | Carbon Monoxide | 60 | 5.74 | lbs. | Nitrogen Dioxide | 60 | 1.05 | lbs. | [12 empty] | Sulfur Dioxide | 60 | 0.2 | lbs. | Volatile Organic Compounds (VOC) | 60 | 0.01 | lbs. |  |  |  |  | C-1600 Acid Gas Compressor shut down on low compressor oil pressure
OXY USA Inc | OXY - Corral Fly 2-1 CTB | Eddy | 2019-11-10 | 2019-11-10 | Malfunction | Carbon Monoxide | 19 | 0.85 | lbs. | Nitrogen Dioxide | 19 | 0.49 | lbs. | [16 empty] | Volatile Organic Compounds (VOC) | 19 | 0.65 | lbs. |  |  |  |  | Unforeseeable and unpredictable 3rd party pipeline interruption causing Oxy's gas to be stranded
Western Refining Southwest Inc - Gallup Refinery | Western Refining - Gallup Refinery | McKinley | 2019-11-10 | 2019-11-10 | Malfunction, Title V Deviation | [20 empty] | Sulfur Dioxide | 120 | 7.8 | lbs. | [8 empty] | On 11/10/2019 from 00:00 to 02:00 hrs, the flare exceeded its allowable emission rate of 9.4 lb/hr; having emission rates of 11.5 lbs/hr and 13.2 lbs/hr, respectively for each hour. .Adjustment made on the Sats De-ethanizer column caused the tower to pressured up and sent more off gas to the amine unit and then to the fuel gas drum causing over pressure on the fuel gas drum to open to flare.
DCP Operating Company LP | DCP - West Turkey Track Compressor Station | Eddy | 2019-11-10 | 2019-11-10 | Malfunction | Carbon Monoxide | 180 | 18.56 | lbs. | Nitrogen Dioxide | 180 | 3.41 | lbs. | [16 empty] | Volatile Organic Compounds (VOC) | 180 | 0.16 | lbs. |  |  |  |  | Lost West turkey track #1 on engine detonation causing the emergency flare to activate. The fuel scrubber was drained and the staff replaced the unitâ€™s sparkplugs.
ETC Texas Pipeline LTD | ETC - Jal No3 Gas Plant | Lea | 2019-11-10 | 2019-11-10 | Malfunction, Title V Deviation | Carbon Monoxide | 3060 | 20194.18 | lbs. | Nitrogen Dioxide | 3060 | 10112.87 | lbs. | [12 empty] | Sulfur Dioxide | 3060 | 21457.74 | lbs. | Volatile Organic Compounds (VOC) | 3060 | 20232.26 | lbs. |  |  |  |  | On November 7th and continuing into November 10, 2019 the Jal #3 Gas Plant flared inlet gas volumes due to high field pressure caused by the Plant going down because of foaming in the contactors. This caused the EPNG slam-valve to close, shutting the Plant in. On November 10th, the Plant went sour twice due to Unit S4 being put online without being purged, causing the EPNG slam-valve to close. Additionally, the amine circulation pumps at the North Treating Plant went down, which also contributed to the Plant going sour.
DCP Operating Company LP | South Hat Mesa Booster Station | Lea | 2019-11-10 | 2019-11-10 | Malfunction | [24 empty] | Volatile Organic Compounds (VOC) | 120 | 1628.16 | lbs. |  |  |  |  | SHM Booster went down when the site lost fuel gas pressure due to failure of the fuel gas regulator. Field operator responded, replaced the faulty regulator and restarted units to end the venting. Approximately 132 mcf vented in 2 hours. Root cause: I/E Circuit failure.
OXY USA Inc | OXY - Corral Fly 2-1 CTB | Eddy | 2019-11-09 | 2019-11-09 | Malfunction | Carbon Monoxide | 59 | 7.67 | lbs. | Nitrogen Dioxide | 59 | 3.91 | lbs. | [16 empty] | Volatile Organic Compounds (VOC) | 59 | 5.6 | lbs. |  |  |  |  | Energy Transfer Company (3rd Party) restrictions due to downstream issues at facility. This caused OXY gas to be stranded causing flaring.
DCP Operating Company LP | Zia II Gas Plant | Lea | 2019-11-09 | 2019-11-09 | Malfunction, Title V Deviation | Carbon Monoxide | 120 | 14.41 | lbs. | Nitrogen Dioxide | 120 | 2.65 | lbs. | [12 empty] | Sulfur Dioxide | 120 | 0.51 | lbs. | Volatile Organic Compounds (VOC) | 120 | 0.01 | lbs. | Hydrogen Sulfide | 120 | 0.01 | lbs. | C-1600 Acid Gas Compressor shut down on low compressor oil pressure
Western Refining Southwest Inc - Gallup Refinery | Western Refining - Gallup Refinery | McKinley | 2019-11-09 | 2019-11-09 | Title V Deviation, Malfunction | Carbon Monoxide | 1620 | 0 | lbs. | [28 empty] | From 11/8/2019 at around 10:00 hrs to 11/9/2019 at around 13:00 hrs, the FCC exceeded its CO ppm limit of 500 ppm (MACT UUU limit) during this period. No allowable FCC ESP stack CO emission rates were exceeded. The cause was a plant-wide loss of instrument air causing boilers to trip and loosing steam to maintain proper operations.
DCP Operating Company LP | Zia II Gas Plant | Lea | 2019-11-08 | 2019-11-08 | Malfunction, Title V Deviation | Carbon Monoxide | 60 | 9.24 | lbs. | Nitrogen Dioxide | 60 | 1.7 | lbs. | [12 empty] | Sulfur Dioxide | 60 | 0.32 | lbs. | Volatile Organic Compounds (VOC) | 60 | 0.01 | lbs. |  |  |  |  | High pressure in the Amine Flash Tanks relieved to flare due to a suspected foaming event
Western Refining Southwest Inc - Gallup Refinery | Western Refining - Gallup Refinery | McKinley | 2019-11-08 | 2019-11-08 | Malfunction, Title V Deviation | [20 empty] | Sulfur Dioxide | 60 | 0.98 | lbs. |  |  |  |  | Hydrogen Sulfide | 180 | 0 | lbs. | From 11/08/2019 12:00 hrs to 15:00 hrs, the fuel gas system exceeded its H2S 3-hr rolling averages of 162 ppm, having one 3-hr rolling averages concentrations of 195.6 ppm.This event caused allowable SO2 emission exceedances from the following units: .P-H1: 11/8/2019 13:00-14:00 = 0.59 lbs .P-H2: 11/8/2019 13:00-14:00 = 0.39 lbs . .This event was caused by failed instrument air dryers causing a plantwide loss of instrument air which tripped all the boilers offline causing a steam loss. The Amine regenerator was affected by the lost of steam.
DCP Operating Company LP | South Hat Mesa Booster Station | Lea | 2019-11-08 | 2019-11-08 | Malfunction | [24 empty] | Volatile Organic Compounds (VOC) | 120 | 3222.423 | lbs. |  |  |  |  | SHM #8 went down on on low compressor oil pressure due to an oil line leak. A Field operator responded, rebuilt the oil supply line, and placed unit back online. Approximately 261 mcf vented in 2 hours. Root cause: Mechanical failure.
Chevron USA Inc | Chevron USA - Buckeye CO2 Plant | Lea | 2019-11-08 | 2019-11-08 | Malfunction | [20 empty] | Sulfur Dioxide | 110 | 343.17 | lbs. |  |  |  |  | Hydrogen Sulfide | 110 | 3.73 | lbs. | High pressure on solvent water seperator while trying to start up phase 2
HollyFrontier Navajo Refining LLC | HollyFrontier - Artesia Refinery | Eddy | 2019-11-08 | 2019-11-08 | Malfunction, Title V Deviation | [20 empty] | Sulfur Dioxide | 480 | 0.16 | lbs. | [8 empty] | On 11/08/2019 at ~5:00 HollyFrontier Navajo Refining LLC exceeded the 162 ppm 3 hour rolling average Ja Permit Limit. Instrument Techs did trouble shooting on the analyzer and operations checked sources that relieve to the flare. No cause was determined at the time this report was due. More details will be provided at time AD is completed.
OXY USA Inc | OXY - Dimensions 6 CTB | Eddy | 2019-11-08 | 2019-11-08 | Malfunction | Carbon Monoxide | 840 | 46.78 | lbs. | Nitrogen Dioxide | 840 | 23.71 | lbs. | [12 empty] | Sulfur Dioxide | 840 | 0.25 | lbs. | Volatile Organic Compounds (VOC) | 840 | 48.1 | lbs. |  |  |  |  | 3rd Party compressors downstream from Oxy's facility went down on High fluid levels causing Oxy's gas to be stranded
DCP Operating Company LP | Zia II Gas Plant | Lea | 2019-11-08 | 2019-11-08 | Malfunction, Title V Deviation | Carbon Monoxide | 1440 | 12.33 | lbs. | Nitrogen Dioxide | 1440 | 2.27 | lbs. | [12 empty] | Sulfur Dioxide | 1440 | 0.85 | lbs. | Volatile Organic Compounds (VOC) | 1440 | 0.17 | lbs. | Hydrogen Sulfide | 1440 | 0.01 | lbs. | High pressure in the Amine Flash Tanks relieved to flare
DCP Operating Company LP | South Hat Mesa Booster Station | Lea | 2019-11-08 | 2019-11-08 | Malfunction | [24 empty] | Volatile Organic Compounds (VOC) | 420 | 3743.782 | lbs. |  |  |  |  | SHM vented to relieve pipeline system pressure caused when Linam Ranch plant was flooded with inlet liquids and shut out gas. The intermittent venting lasted 7 hours; approximately 304 mcf was vented. Root cause: Process variability.
OXY USA Inc | OXY - Dimensions 6 CTB | Eddy | 2019-11-08 | 2019-11-08 | Malfunction | Carbon Monoxide | 360 | 4.74 | lbs. | Nitrogen Dioxide | 360 | 2.49 | lbs. | [12 empty] | Sulfur Dioxide | 360 | 0.02 | lbs. | Volatile Organic Compounds (VOC) | 360 | 5.08 | lbs. |  |  |  |  | OXY. HP VRUs shut down on VFD fault causing the gas to be diverted to flare.
OXY USA Inc | OXY - Corral Fly 2-1 CTB | Eddy | 2019-11-08 | 2019-11-08 | Malfunction | Carbon Monoxide | 65 | 8.36 | lbs. | Nitrogen Dioxide | 65 | 4.26 | lbs. | [16 empty] | Volatile Organic Compounds (VOC) | 65 | 6.1 | lbs. |  |  |  |  | Energy Transfer Company (3rd Party) restrictions due to downstream issues @ facility. This caused OXY gas to be stranded causing flaring.
ETC Texas Pipeline LTD | ETC - Jal No3 Gas Plant | Lea | 2019-11-08 | 2019-11-08 | Malfunction, Title V Deviation | [24 empty] | Volatile Organic Compounds (VOC) | 3240 | 13.11 | lbs. |  |  |  |  | On November 6th and continuing into November 8, 2019 the Jal #3 Gas Plant flared acid gas volumes due to new controllers being installed by programmers on AGI #1 and AGI #2. The Operator had to bring the units online and offline numerous times in order to test the new controllers.
Western Refining Southwest Inc - Gallup Refinery | Western Refining - Gallup Refinery | McKinley | 2019-11-08 | 2019-11-08 | Title V Deviation, Malfunction | [32 empty] | On 11/8/19 at approximately 9:04, the refinery lost Instrument air dryers causing a plantwide loss of instrument air which tripped all the boilers offline causing a steam loss. .Due to lack of steam demand by the flare, the flare started to have visible emission at approximately 9:28 to 13:07 hrs and from 16:17 to 17:21 hrs. A total period of approximately 34.75 min of opacity were recorded during this event, exceeded the limit of allowable visible emission of 5-min during 2-hr period twice this day. Method 9 record show no exceedance of 20% opacity limits per Method 9. .Due to lack of air, the COB boiler tripped causing visible emissions from ESP stack. The FCC exceeded its MACT UUU opacity limits of 30% in a 6-min block period from 11:18 to 11:30 AM (2 events) with opacity readings of 58% and 54%; and from 12:24 to 13:06 (7 events) with opacity readings of 38%, 51%, 52, %54, 55%, 56%, and 39%.It also exceeded its MACT UUU opacity limit of 20% in a 3-hr rolling period at 13:00 and 14:00 hrs (2 events), having 3-hr rolling opacity readings of 22% and 21%. It also exceeded 20.2.61 NMAC visible emission limit of 20% in a 10-min period from 11:20-11:30 with a 10-min opacity value of 61% (1 event) and from 12:20-13:10 with 10-min opacity values of 29%, 51%, 54%, 56%, and 34% (5 events).
DCP Operating Company LP | Zia II Gas Plant | Lea | 2019-11-07 | 2019-11-07 | Malfunction, Title V Deviation | Carbon Monoxide | 120 | 48.45 | lbs. | Nitrogen Dioxide | 120 | 8.9 | lbs. | [12 empty] | Sulfur Dioxide | 120 | 1.7 | lbs. | Volatile Organic Compounds (VOC) | 120 | 0.04 | lbs. | Hydrogen Sulfide | 120 | 0.02 | lbs. | the AGI units tripped offline on a high-high liquids level in the upstream scrubber. this activated the emergency acid gas flare.
HollyFrontier Navajo Refining LLC | HollyFrontier - Artesia Refinery | Eddy | 2019-11-07 | 2019-11-07 | Malfunction, Title V Deviation | [20 empty] | Sulfur Dioxide | 300 | 2.27 | lbs. | [8 empty] | On 11/04/2019 at ~ 20:00 HollyFrontier Navajo Refining LLC intermittently exceeded the H2S 162 ppm Ja Permit Limit. During the start up of Unit 44 (Distillate/Gas Oil Hydrotreater) D-0473 (Stripper Overhead Receiver) over pressured and vented to FL-0404 (GOHT Flare). . .FL-0404 exceeded the H2S 162 ppm 3 hour rolling average Ja Permit Limit between 11/04/2019 20:00-11/05/2019 00:00 and 11/07/2019 20:00-11/07/2019 22:00.
OXY USA Inc | OXY - Dimensions 6 CTB | Eddy | 2019-11-07 | 2019-11-07 | Malfunction | Carbon Monoxide | 274 | 31.72 | lbs. | Nitrogen Dioxide | 274 | 15.98 | lbs. | [12 empty] | Sulfur Dioxide | 274 | 0.16 | lbs. | Volatile Organic Compounds (VOC) | 274 | 32.4 | lbs. |  |  |  |  | 3rd Party compressors downstream from Oxy's facility went down on High fluid levels causing Oxy's gas to be stranded
DCP Operating Company LP | DCP - Eunice Gas Plant | Lea | 2019-11-07 | 2019-11-07 | Malfunction, Title V Deviation | Carbon Monoxide | 180 | 102.31 | lbs. | Nitrogen Dioxide | 180 | 18.8 | lbs. | [12 empty] | Sulfur Dioxide | 180 | 131.29 | lbs. | Volatile Organic Compounds (VOC) | 180 | 41.53 | lbs. | Hydrogen Sulfide | 180 | 1.43 | lbs. | At Amanda BS the discharge line developed a hydrate shutting the site down and activating the emergency flare.
OXY USA Inc | OXY - Corral Fly 2-1 CTB | Eddy | 2019-11-06 | 2019-11-06 | Malfunction | Carbon Monoxide | 420 | 78.29 | lbs. | Nitrogen Dioxide | 420 | 39.68 | lbs. | [16 empty] | Volatile Organic Compounds (VOC) | 420 | 57.04 | lbs. |  |  |  |  | Oxy fuel gas skid had a hydrate form causing a blockage on the fuel gas system to the compressors. Compressors shutdown on low fuel gas.
Western Refining Southwest Inc - Gallup Refinery | Western Refining - Gallup Refinery | McKinley | 2019-11-06 | 2019-11-06 | Malfunction, Title V Deviation | Carbon Monoxide | 2280 | 0 | lbs. | [28 empty] | From 11/05/2019 at around 5:00 hrs, the COB boiler tripped causing six intermittent exceedances until 11/6/2019 at 19:00 from limit of 500 ppm (MACT UUU). No allowable mass emission rates were exceeded during this period. Excess emission report 000888-11132019-01 needs to be corrected. Exceedances as follows: .11/5/19 @ 6:00-7:00 = 1033 ppm .11/5/19 @ 7:00-8:00 = 1033 ppm .11/5/19 @ 21:00-22:00 = 687 ppm .11/5/19 @ 22:00-23:00 = 913 ppm .11/5/19 @ 23:00-24:00 = 518 ppm .11/6/19 @ 12:00-13:00 = 612 ppm
DCP Operating Company LP | Zia II Gas Plant | Lea | 2019-11-06 | 2019-11-06 | Malfunction, Title V Deviation | Carbon Monoxide | 60 | 14.2 | lbs. | Nitrogen Dioxide | 60 | 2.61 | lbs. | [12 empty] | Sulfur Dioxide | 60 | 0.5 | lbs. | Volatile Organic Compounds (VOC) | 60 | 0.01 | lbs. | Hydrogen Sulfide | 60 | 0.01 | lbs. | the online AGI tripped offline on low oil pressure (compressor)
XTO Energy Inc | XTO Energy - AQB Compliance Reporting |  | 2019-11-06 | 2019-11-06 | Malfunction | Carbon Monoxide | 120 | 1.03 | lbs. | [28 empty] | This facility is an NOI facility. Per notification to XTO from Chris Atencio 11/1 â€œNOI facilities do not need to report excess emission reports at this time.â€
XTO Energy Inc | XTO Energy - AQB Compliance Reporting |  | 2019-11-06 | 2019-11-06 | Malfunction | Carbon Monoxide | 540 | 121.41 | lbs. | [28 empty] | This facility is an NOI facility. Per notification to XTO from Chris Atencio 11/1 â€œNOI facilities do not need to report excess emission reports at this time.â€
DCP Operating Company LP | Zia II Gas Plant | Lea | 2019-11-06 | 2019-11-06 | Malfunction, Title V Deviation | Carbon Monoxide | 1440 | 9.6 | lbs. | Nitrogen Dioxide | 1440 | 1.76 | lbs. | [12 empty] | Sulfur Dioxide | 1440 | 0.66 | lbs. | Volatile Organic Compounds (VOC) | 1440 | 0.13 | lbs. | Hydrogen Sulfide | 1440 | 0.01 | lbs. | The bypass valves on the C-1500 LP Inlet compressor 2nd andÂ 4th stage scrubber level controllers as well as the C-1550 LP Inlet Compressor 2nd and 3rd stage scrubber level controllers were opened on 10/29/19. Opening these bypass valves caused increased flare volumes on 10/29/19-11/5/19 and the root cause of why the bypass valves were left open is still under investigation by management.
Western Refining Southwest Inc - Gallup Refinery | Western Refining - Gallup Refinery | McKinley | 2019-11-06 | 2019-11-06 | Malfunction, Title V Deviation | [20 empty] | Sulfur Dioxide | 360 | 3.59 | lbs. |  |  |  |  | Hydrogen Sulfide | 480 | 0 | lbs. | From 11/05/2019 at 17:00 hrs to 11/06/2019 at 01:00 hrs, the fuel gas system exceeded its H2S 3-hr rolling averages of 162 ppm, having 3-hr rolling averages concentrations of 228.8, 261.0, 295.8, 300.4, 300.4, 299.9, 269.8, and 215.9 ppm, respectively.This event caused allowable SO2 emission exceedances from the following units: .C-H2: 11/5/2019 18:00-23:00 = 0.08, 0.07, 0.15, and 0.09 lbs = 0.39 lbs .P-H1: 11/5/2019 17:00-23:00 = 0.32, 0.39, 0.24, 0.37, 0.41, and 0.32 lbs =2.05 lbs .P-H2: 11/5/2019 17:00-23:00 = 017, 0.22, 0.13, 0.21, 0.23, and 0.19 lbs = 1.15 lbs . .The event was due to CO Boiler and B106 malfunctioning, affecting steam in the plant.This affected the Amine Regenerator operations.
XTO Energy Inc | XTO - PLU No442/ No443 | Eddy | 2019-11-06 | 2019-11-06 | Malfunction | Carbon Monoxide | 180 | 22.81 | lbs. | [28 empty] | This facility is an NOI facility. Per notification to XTO from Chris Atencio 11/1 â€œNOI facilities do not need to report excess emission reports at this time.â€
XTO Energy Inc | XTO - PLU No320 | Eddy | 2019-11-06 | 2019-11-06 | Malfunction | Carbon Monoxide | 420 | 120.75 | lbs. | [28 empty] | This facility is an NOI facility. Per notification to XTO from Chris Atencio 11/1 â€œNOI facilities do not need to report excess emission reports at this time.â€
XTO Energy Inc | XTO - Nash 42 | Eddy | 2019-11-06 | 2019-11-06 | Malfunction | Carbon Monoxide | 0 | 0 | lbs. | [28 empty] | This facility is an NOI facility. Per notification to XTO from Chris Atencio 11/1 â€œNOI facilities do not need to report excess emission reports at this time.â€
Frontier Field Services LLC | Durango Midstream - BKU Compressor Station | Eddy | 2019-11-05 | 2019-11-05 | Malfunction, Title V Deviation | [20 empty] | Sulfur Dioxide | 840 | 4949.4 | lbs. | [8 empty] | Acid gas injection station ESD'd on high H2S.
Western Refining Southwest Inc - Gallup Refinery | Western Refining - Gallup Refinery | McKinley | 2019-11-05 | 2019-11-05 | Malfunction, Title V Deviation | [20 empty] | Sulfur Dioxide | 120 | 75.18 | lbs. | [8 empty] | On 11/5/2019 from 6:00 to 8:00 hrs, the FCC COB Boiler tripped offline. Calculated mass emission rates are 160.2 and 111.6 lbs/hr, respectively, which exceeded its allowable limit of 98.3 lbs/hr.
DCP Operating Company LP | Zia II Gas Plant | Lea | 2019-11-05 | 2019-11-05 | Malfunction, Title V Deviation | Carbon Monoxide | 1440 | 18.62 | lbs. | Nitrogen Dioxide | 1440 | 3.42 | lbs. | [12 empty] | Sulfur Dioxide | 1440 | 1.28 | lbs. | Volatile Organic Compounds (VOC) | 1440 | 0.25 | lbs. | Hydrogen Sulfide | 1440 | 0.01 | lbs. | The bypass valves on the C-1500 LP Inlet compressor 2nd andÂ 4th stage scrubber level controllers as well as the C-1550 LP Inlet Compressor 2nd and 3rd stage scrubber level controllers were opened on 10/29/19. Opening these bypass valves caused increased flare volumes on 10/29/19-11/5/19 and the root cause of why the bypass valves were left open is still under investigation by management.
HollyFrontier Navajo Refining LLC | HollyFrontier - Artesia Refinery | Eddy | 2019-11-05 | 2019-11-05 | Malfunction, Title V Deviation | [20 empty] | Sulfur Dioxide | 240 | 1.25 | lbs. | [8 empty] | On 11/04/2019, the north side was informed that there were issues at Unit 44 early in the shift and at first these issues were only affecting W-745. It wasn't until around 8:30 PM that W-21 started to be affected with these issues. It appeared that the SRU's had some hydrocarbons present, mostly at Unit 30. However after a short period of time the incinerator in Unit 31 didn't need as much fuel gas to maintain its temperature set point and the fuel gas controller began to close. The valve closed enough that the incinerator H-3103 lost indication on its fire eyes causing it to shut down along with the SRU. With the incinerator offline the numbers on the CEMS took off which eventually led to the 12hr going out of compliance. Once H-3103 went down, operators went and started the purge on H-3103. Operators then shifted the acid gas over to Unit 30, cut back on steam to W-21 and slightly cut back on the steam at W-745. Operators also put W-634 on circulation and got with the shift foreman to put everyone else on emergency water wash vs stripped sour water for water wash. Once H-3103 was back up, operators continued getting Unit 31 ready for start up. Once Unit 31 was up, operators transferred acid gas back over and started heating up the amine strippers along with the sour water stripper to get Unit 31 back online. . .Between ~05:00 and ~09:00 on 11/05/2019, the SRU3 TGI exceeded the SO2 192ppm 12 hour rolling average limit.
DCP Operating Company LP | Zia II Gas Plant | Lea | 2019-11-05 | 2019-11-05 | Malfunction, Title V Deviation | Carbon Monoxide | 120 | 88.15 | lbs. | Nitrogen Dioxide | 120 | 16.2 | lbs. | [12 empty] | Sulfur Dioxide | 120 | 12.2 | lbs. | Volatile Organic Compounds (VOC) | 120 | 0.08 | lbs. | Hydrogen Sulfide | 120 | 0.13 | lbs. | C-1500 was taken offline to change hot valves and the low pressure gas backed up and activated the Lusk emergency flare
Versado Gas Processors, LLC | Eunice Gas Processing Plant | Lea | 2019-11-05 | 2019-11-05 | Malfunction, Title V Deviation | Carbon Monoxide | 9 | 3 | lbs. | Nitrogen Dioxide | 9 | 1 | lbs. | [12 empty] | Sulfur Dioxide | 9 | 632 | lbs. |  |  |  |  | Hydrogen Sulfide | 9 | 7 | lbs. | Acid gas with supplemental fuel, to insure total combustion was flared at the Eunice Plant when the AGI shutdown flagging ^ESD^. Maintenance personnel was on site, communicated with operator, confirmed operating parameters were normal and returned unit to service. I&E tech notified to troubleshoot unit.
Frontier Field Services LLC | Durango Midstream - Maljamar Gas Plant | Lea | 2019-11-05 | 2019-11-05 | Malfunction, Title V Deviation | [20 empty] | Sulfur Dioxide | 840 | 11822.1 | lbs. | [8 empty] | Acid gas injection station ESD'd on high H2S.
OXY USA WTP Limited Partnership | OXY - Indian Basin Gas Plant | Eddy | 2019-11-04 | 2019-11-04 | Shutdown, Title V Deviation | Carbon Monoxide | 30 | 1 | lbs. | [16 empty] | Sulfur Dioxide | 30 | 170 | lbs. | [8 empty] | Acid Gas Compressor went down on 4th stage high level
DCP Operating Company LP | DCP - West Turkey Track Compressor Station | Eddy | 2019-11-04 | 2019-11-04 | Malfunction | Carbon Monoxide | 480 | 131.99 | lbs. | Nitrogen Dioxide | 480 | 24.26 | lbs. | [16 empty] | Volatile Organic Compounds (VOC) | 480 | 1.12 | lbs. |  |  |  |  | the WTT #1 unit went down on a failed turbo charger. The #3 unit went down on a bad PLC card. This caused the emergency flare to activate. The turbo and the card were replaced and the event ended.
DCP Operating Company LP | DCP - Eunice Gas Plant | Lea | 2019-11-04 | 2019-11-04 | Malfunction, Title V Deviation | Carbon Monoxide | 56 | 280.711 | lbs. | Nitrogen Dioxide | 56 | 98.394 | lbs. | [12 empty] | Sulfur Dioxide | 56 | 13.577 | lbs. | Volatile Organic Compounds (VOC) | 56 | 166.345 | lbs. | Hydrogen Sulfide | 56 | 0.152 | lbs. | While turbine #1 was shut down for PM, turbine #2 went down on total flame failure. The system pressure increased rapidly beyond the 610 psi setpoint, automatically opening the flare valve.
DCP Operating Company LP | Zia II Gas Plant | Lea | 2019-11-04 | 2019-11-04 | Malfunction, Title V Deviation | Carbon Monoxide | 1440 | 17.96 | lbs. | Nitrogen Dioxide | 1440 | 3.3 | lbs. | [12 empty] | Sulfur Dioxide | 1440 | 1.23 | lbs. | Volatile Organic Compounds (VOC) | 1440 | 0.24 | lbs. | Hydrogen Sulfide | 1440 | 0.01 | lbs. | The bypass valves on the C-1500 LP Inlet compressor 2nd andÂ 4th stage scrubber level controllers as well as the C-1550 LP Inlet Compressor 2nd and 3rd stage scrubber level controllers were opened on 10/29/19. Opening these bypass valves caused increased flare volumes on 10/29/19-11/5/19 and the root cause of why the bypass valves were left open is still under investigation by management.
Western Refining Southwest Inc - Gallup Refinery | Western Refining - Gallup Refinery | McKinley | 2019-11-04 | 2019-11-04 | Malfunction, Title V Deviation | [20 empty] | Sulfur Dioxide | 120 | 33.1 | lbs. | [8 empty] | On 11/4/2019 at 8:13 am, Gas Con compressor G-C1D tripped causing high H2S in the flare resulting in and exceedance of the SO2 permit limit of 9.4 lbs/hr. At 11: 15 am, G-C1D tripped again. The calculated emission rates for each event were 20.2 lbs/hr and 31.7 lbs/hr, respectively. . .While troubleshooting GC-1D, it was found the ESD were wired incorrectly between G-C1D and G-C1A compressors. G-C1A was down for maintenance at the time.
DCP Operating Company LP | Zia II Gas Plant | Lea | 2019-11-03 | 2019-11-03 | Malfunction, Title V Deviation | Carbon Monoxide | 1500 | 19.51 | lbs. | Nitrogen Dioxide | 1500 | 3.59 | lbs. | [12 empty] | Sulfur Dioxide | 1500 | 1.34 | lbs. | Volatile Organic Compounds (VOC) | 1500 | 0.27 | lbs. | Hydrogen Sulfide | 1500 | 0.01 | lbs. | The bypass valves on the C-1500 LP Inlet compressor 2nd andÂ 4th stage scrubber level controllers as well as the C-1550 LP Inlet Compressor 2nd and 3rd stage scrubber level controllers were opened on 10/29/19. Opening these bypass valves caused increased flare volumes on 10/29/19-11/5/19 and the root cause of why the bypass valves were left open is still under investigation by management.
Frontier Field Services LLC | Durango Midstream - Maljamar Gas Plant | Lea | 2019-11-03 | 2019-11-03 | Malfunction, Title V Deviation | [20 empty] | Sulfur Dioxide | 60 | 907.5 | lbs. | [8 empty] | C-118 went down on faulty PC transmitter reading.
HollyFrontier Navajo Refining LLC | HollyFrontier - Artesia Refinery | Eddy | 2019-11-03 | 2019-11-03 | Title V Deviation, Startup | [20 empty] | Sulfur Dioxide | 300 | 10.7 | lbs. | [8 empty] | 0n 11/02/2019 at ~ 16:00 HollyFrontier Navajo Refining LLC intermittently exceeded the 162 ppm 3 hour rolling average Ja Permit Limit during the start-up of Unit 33 (Diesel Hydrotreater) and Unit 44 (Distillate/Gas Oil Hydrotreater).
HollyFrontier Navajo Refining LLC | HollyFrontier - Artesia Refinery | Eddy | 2019-11-03 | 2019-11-03 | Malfunction, Title V Deviation | [20 empty] | Sulfur Dioxide | 180 | 0.06 | lbs. | [8 empty] | On 11/03/2019 at ~05:00 HollyFrontier Navajo Refining exceeded the H2S 162 ppm/ 3 hour rolling average Ja Permit Limit. Instrument Techs did trouble shooting on the analyzer and operations checked sources that relieve to the flare. No cause was determined at the time this report was due. More details will be provided at time AD is completed.
DCP Operating Company LP | DCP - West Turkey Track Compressor Station | Eddy | 2019-11-03 | 2019-11-03 | Malfunction | Carbon Monoxide | 60 | 11.85 | lbs. | Nitrogen Dioxide | 60 | 2.18 | lbs. | [16 empty] | Volatile Organic Compounds (VOC) | 60 | 10 | lbs. |  |  |  |  | WTT #1 tripped offline due to a failed wire in the ignition system.
DCP Operating Company LP | DCP - West Turkey Track Compressor Station | Eddy | 2019-11-02 | 2019-11-02 | Malfunction | Carbon Monoxide | 60 | 3.48 | lbs. | Nitrogen Dioxide | 60 | 0.64 | lbs. | [16 empty] | Volatile Organic Compounds (VOC) | 60 | 0.03 | lbs. |  |  |  |  | A hydrate formed in the upstream portion of the WTT fuel stream up stream of the fuel meter and took the booster offline.
DCP Operating Company LP | Zia II Gas Plant | Lea | 2019-11-02 | 2019-11-02 | Malfunction, Title V Deviation | Carbon Monoxide | 120 | 5.96 | lbs. | Nitrogen Dioxide | 120 | 1.1 | lbs. | [12 empty] | Sulfur Dioxide | 120 | 0.21 | lbs. | Volatile Organic Compounds (VOC) | 120 | 0.01 | lbs. |  |  |  |  | C-1300 residue compressor tripped offline on no lube oil flow causing the inlet throughput balance of gas to change and starve the 1600 AGI compressor, tripping it offline. the compressor was blown down to flare creating the event. the compressor was then placed in standby
DCP Operating Company LP | Zia II Gas Plant | Lea | 2019-11-02 | 2019-11-02 | Malfunction, Title V Deviation | Carbon Monoxide | 1439 | 18.24 | lbs. | Nitrogen Dioxide | 1439 | 3.35 | lbs. | [12 empty] | Sulfur Dioxide | 1439 | 1.25 | lbs. | Volatile Organic Compounds (VOC) | 1439 | 0.25 | lbs. | Hydrogen Sulfide | 1439 | 0.01 | lbs. | The bypass valves on the C-1500 LP Inlet compressor 2nd andÂ 4th stage scrubber level controllers as well as the C-1550 LP Inlet Compressor 2nd and 3rd stage scrubber level controllers were opened on 10/29/19. Opening these bypass valves caused increased flare volumes on 10/29/19-11/5/19 and the root cause of why the bypass valves were left open is still under investigation by management.
HollyFrontier Navajo Refining LLC | HollyFrontier - Artesia Refinery | Eddy | 2019-11-01 | 2019-11-01 | Title V Deviation, Startup | [20 empty] | Sulfur Dioxide | 180 | 14.6 | lbs. | [8 empty] | On 11/01/2019 at approximately 03:00 HollyFrontier Navajo Refining LLC exceeded the 162 ppm 3 hour average Ja Permit Limit. This event was during the start-ups from the event reported on 198-10282019-03.
OXY USA Inc | OXY - Corral Fly 2-1 CTB | Eddy | 2019-11-01 | 2019-11-01 | Malfunction | Carbon Monoxide | 270 | 113.54 | lbs. | Nitrogen Dioxide | 270 | 57.12 | lbs. | [16 empty] | Volatile Organic Compounds (VOC) | 270 | 82.55 | lbs. |  |  |  |  | Compressor #2 shutdown on low coolant level due to a small coolant leak
Western Refining Southwest Inc - Gallup Refinery | Western Refining - Gallup Refinery | McKinley | 2019-11-01 | 2019-11-01 | Title V Deviation, Malfunction | [20 empty] | Sulfur Dioxide | 120 | 5 | lbs. | [8 empty] | On 11/1/2019 from 08:00 to 10:00 hrs, the flare exceeded the flare limit of 9.4 lb/hr, with emission rates of 14.1 and 10.7 lbs/hr, respectably. .GasCon A compressor tripped off line due to low oil pressure/high differential on oil filters. This cause the overpressure control valve to open up to flare high H2S gas.
Western Refining Southwest Inc - Gallup Refinery | Western Refining - Gallup Refinery | McKinley | 2019-11-01 | 2019-11-01 | Malfunction, Title V Deviation | [20 empty] | Sulfur Dioxide | 60 | 7.3 | lbs. | [8 empty] | On 11/1/2019 from 15:00 hours to 16:00 hours, the flare exceeded the flare SO2 limit of 9.4 lbs/hr by 7.2 lbs/hr. The overpressure control valve opened to the flare due to GasCon A compressor tripping off.
Versado Gas Processors, LLC | Eunice Gas Processing Plant | Lea | 2019-11-01 | 2019-11-01 | Malfunction, Title V Deviation | Carbon Monoxide | 22 | 20 | lbs. | Nitrogen Dioxide | 22 | 4 | lbs. | [12 empty] | Sulfur Dioxide | 22 | 1689 | lbs. |  |  |  |  | Hydrogen Sulfide | 22 | 18 | lbs. | Acid gas with supplemental fuel to insure total combustion was flared at the Eunice Plant when the AGI compressor shutdown flagging high H2S.
DCP Operating Company LP | DCP - West Turkey Track Compressor Station | Eddy | 2019-11-01 | 2019-11-01 | Other | Carbon Monoxide | 960 | 132.32 | lbs. | Nitrogen Dioxide | 960 | 24.32 | lbs. | [16 empty] | Volatile Organic Compounds (VOC) | 960 | 1.13 | lbs. |  |  |  |  | The fuel line downstream of the fuel meter at the West Turkey Track compressor formed a hydrate (froze off) due to cool ambient temperature, moisture in the fuel, and a lack of Methanol injection.
ETC Texas Pipeline LTD | ETC - Jal No3 Gas Plant | Lea | 2019-10-31 | 2019-10-31 | Malfunction, Title V Deviation | Carbon Monoxide | 180 | 1410.99 | lbs. | Nitrogen Dioxide | 180 | 164.35 | lbs. | [16 empty] | Volatile Organic Compounds (VOC) | 180 | 39.93 | lbs. |  |  |  |  | On October 31, 2019 the Jal #3 Gas Plant flared residue gas volumes due to the Plant going sour and subsequently causing the EPNG slam-valve to close due to high H2S content. The Plant went sour because the North Treating Plant lost amine circulation.
ETC Texas Pipeline LTD | ETC - Jal No3 Gas Plant | Lea | 2019-10-31 | 2019-10-31 | Malfunction, Title V Deviation | Carbon Monoxide | 2640 | 12.59 | lbs. | Nitrogen Dioxide | 2640 | 0.73 | lbs. | [12 empty] | Sulfur Dioxide | 2640 | 36998.95 | lbs. | [8 empty] | On October 29th and continuing into October 31, 2019 the Jal #3 Gas Plant flared acid gas volumes due to AGI #2 and #1 going down because of 2nd-stage and 3rd-stage discharge pressure, respectively. This was caused by a freeze in its coils, due to low ambient temperatures in the region, and liquids were found to be in the system.
Lucid Artesia Company | Lucid Artesia - Penasco Compressor Station | Eddy | 2019-10-31 | 2019-10-31 | Other, Title V Deviation | [24 empty] | Volatile Organic Compounds (VOC) | 44639 | 3300 | lbs. |  |  |  |  | Abnormally high operating pressures in the separator upstream of the atmospheric storage tanks resulted in excess emissions of VOCs due to Loading, Flashing, Working & Breathing losses.
DCP Operating Company LP | DCP - Eunice Gas Plant | Lea | 2019-10-31 | 2019-10-31 | Emergency, Title V Deviation | Carbon Monoxide | 60 | 0 | lbs. | Nitrogen Dioxide | 60 | 0.2 | lbs. | [12 empty] | Sulfur Dioxide | 60 | 0 | lbs. | Volatile Organic Compounds (VOC) | 60 | 0.049 | lbs. | Hydrogen Sulfide | 60 | 0.001 | lbs. | Residue sales gas line pressured up when third party lost compression. The pressure was relieved intermittetly over an hour long period to the residue flare.
DCP Operating Company LP | Zia II Gas Plant | Lea | 2019-10-31 | 2019-10-31 | Malfunction, Title V Deviation | Carbon Monoxide | 60 | 1.99 | lbs. | Nitrogen Dioxide | 60 | 0.37 | lbs. | [12 empty] | Sulfur Dioxide | 60 | 0.07 | lbs. | [8 empty] | a sudden increase in inlet flow overwhelmed the amine flash tank activating the emergency AG flare
DCP Operating Company LP | Zia II Gas Plant | Lea | 2019-10-31 | 2019-10-31 | Malfunction, Title V Deviation | Carbon Monoxide | 60 | 113.46 | lbs. | Nitrogen Dioxide | 60 | 20.85 | lbs. | [12 empty] | Sulfur Dioxide | 60 | 7.8 | lbs. | Volatile Organic Compounds (VOC) | 60 | 1.54 | lbs. | Hydrogen Sulfide | 60 | 0.08 | lbs. | An amine foaming event occurred in the B train activating the emergency flare
Western Refining Southwest Inc - Gallup Refinery | Western Refining - Gallup Refinery | McKinley | 2019-10-31 | 2019-10-31 | Malfunction, Title V Deviation | [20 empty] | Sulfur Dioxide | 60 | 22 | lbs. | [8 empty] | On 10/31/2019 from 13:00 to 14:00 hrs, the flare exceeded the flare limit of 9.4 lb/hr, with emission rates of 31.4 lb/hr. This was due to an upset in the Deethanizer causing high gas flow to the amine unit. Amine unit pressured up discharging High H2S into flare header.
Chevron USA Inc | Chevron - Salado Draw 19 CTB and CS | Lea | 2019-10-31 | 2019-10-31 | Malfunction | [8 empty] | Particulate Matter (total suspended) | 20 | 2.337 | lbs. | [8 empty] | Sulfur Dioxide | 20 | 0.051 | lbs. | Volatile Organic Compounds (VOC) | 20 | 44.031 | lbs. | Hydrogen Sulfide | 20 | 0.001 | lbs. | Third party numerous stations lost compressors due to freezing issues
DCP Operating Company LP | DCP - Eunice Gas Plant | Lea | 2019-10-31 | 2019-10-31 | Emergency, Title V Deviation | Carbon Monoxide | 60 | 1.805 | lbs. | Nitrogen Dioxide | 60 | 0.001 | lbs. | [12 empty] | Sulfur Dioxide | 60 | 0 | lbs. | Volatile Organic Compounds (VOC) | 60 | 0.049 | lbs. | Hydrogen Sulfide | 60 | 0.2 | lbs. | Residue sales gas line pressured up when third party lost compression. The pressure was relieved intermittently over an hour long period to the residue flare.
Chevron USA Inc | Chevron - HY NM Section 10 CTB and Compressor Stations | Eddy | 2019-10-31 | 2019-10-31 | Malfunction | Carbon Monoxide | 240 | 389.784 | lbs. | Nitrogen Dioxide | 240 | 71.636 | lbs. | Particulate Matter (total suspended) | 240 | 65.626 | lbs. | [8 empty] | Sulfur Dioxide | 240 | 1.428 | lbs. | Volatile Organic Compounds (VOC) | 240 | 157.866 | lbs. | Hydrogen Sulfide | 240 | 0.016 | lbs. | At approx: 06:00 hrs, DBEC COOP began to flare due to shutdown of both units 1700, and 1800 shutting down. Units were unable to be restarted due to frozen meters.
DCP Operating Company LP | Zia II Gas Plant | Lea | 2019-10-31 | 2019-10-31 | Malfunction, Title V Deviation | Carbon Monoxide | 120 | 31 | lbs. | Nitrogen Dioxide | 120 | 5.7 | lbs. | [12 empty] | Sulfur Dioxide | 120 | 4.29 | lbs. | Volatile Organic Compounds (VOC) | 120 | 0.03 | lbs. | Hydrogen Sulfide | 120 | 0.05 | lbs. | this is a repeat event of 32800-11012019-01
ETC Texas Pipeline LTD | ETC - Jal No3 Gas Plant | Lea | 2019-10-31 | 2019-10-31 | Malfunction, Title V Deviation | [20 empty] | Sulfur Dioxide | 180 | 941.17 | lbs. | [8 empty] | On October 31, 2019 the Jal #3 Gas Plant flared acid gas volumes several times. AGI #1 went down due to high H2S content due to the loss of amine circulation at the North Treating Plant causing the Plant to sour. AGI #1 also went down twice due to high 1st-stage scrubber levels and AGI #2 went down twice due to high 3rd-stage discharge temperatures.
DCP Operating Company LP | DCP - West Turkey Track Compressor Station | Eddy | 2019-10-31 | 2019-10-31 | Malfunction | Carbon Monoxide | 420 | 485.35 | lbs. | Nitrogen Dioxide | 420 | 89.199 | lbs. | [16 empty] | Volatile Organic Compounds (VOC) | 420 | 4.132 | lbs. |  |  |  |  | At approximately 0205 hrs, all units went down when a tubing line to the RB manifold pressure froze. With compression units at Magnum and Fitz down (winterization issues), field pressure increased and was automatically relieved to the flare. Antifreeze was pumped through both lines to help with freezing, and units were brought back online to end the flaring.
DCP Operating Company LP | Fitz Compressor Station | Eddy | 2019-10-31 | 2019-10-31 | Malfunction | [24 empty] | Volatile Organic Compounds (VOC) | 300 | 607.442 | lbs. |  |  |  |  | At approximately 0230 hrs, all units went down when a fuel regulator froze, and system pressure was automatically relieved to the emergency vent. Methanol was injected to thaw the freezeup, then units were brought back online. Over a 5 hour interval, 46.88 mcf was released. Root cause: Weather-related.
DCP Operating Company LP | Zia II Gas Plant | Lea | 2019-10-31 | 2019-10-31 | Malfunction, Title V Deviation | Carbon Monoxide | 1440 | 25.58 | lbs. | Nitrogen Dioxide | 1440 | 4.7 | lbs. | [12 empty] | Sulfur Dioxide | 1440 | 1.76 | lbs. | Volatile Organic Compounds (VOC) | 1440 | 0.35 | lbs. | Hydrogen Sulfide | 1440 | 0.02 | lbs. | The bypass valves on the C-1500 LP Inlet compressor 2nd andÂ 4th stage scrubber level controllers as well as the C-1550 LP Inlet Compressor 2nd and 3rd stage scrubber level controllers were opened on 10/29/19. Opening these bypass valves caused increased flare volumes on 10/29/19-11/5/19 and the root cause of why the bypass valves were left open is still under investigation by management.
DCP Operating Company LP | DCP - Eunice Gas Plant | Lea | 2019-10-31 | 2019-10-31 | Malfunction, Title V Deviation | Carbon Monoxide | 180 | 458.283 | lbs. | Nitrogen Dioxide | 180 | 84.239 | lbs. | [12 empty] | Sulfur Dioxide | 180 | 904.161 | lbs. | Volatile Organic Compounds (VOC) | 180 | 198.498 | lbs. | Hydrogen Sulfide | 180 | 9.817 | lbs. | AMANDA FLARED AT EUNICE. From approximately 0415-0715, with several compression units down (winterization issues), system pressure increased and was relieved to the Amanda flare. Methanol was used to clear the freezing and units were brought back online to reduce field pressure and end the flaring.
ETC Texas Pipeline LTD | ETC - Jal No3 Gas Plant | Lea | 2019-10-31 | 2019-10-31 | Malfunction, Title V Deviation | Carbon Monoxide | 30 | 90.88 | lbs. | Nitrogen Dioxide | 30 | 45.47 | lbs. | [12 empty] | Sulfur Dioxide | 30 | 96.86 | lbs. | Volatile Organic Compounds (VOC) | 30 | 93.38 | lbs. |  |  |  |  | On October 31, 2019 the Jal #3 Gas Plant flared inlet gas volumes due to high field pressure. The Operator opened the flare valve in order to decrease the field pressure so that the C-Units (inlet compressors) could be put online in order to bring gas into the Plant.
OXY USA Inc | OXY - Corral Fly 2-1 CTB | Eddy | 2019-10-31 | 2019-10-31 | Malfunction | Carbon Monoxide | 180 | 40.69 | lbs. | Nitrogen Dioxide | 180 | 20.58 | lbs. | [16 empty] | Volatile Organic Compounds (VOC) | 180 | 29.62 | lbs. |  |  |  |  | Oxy compressors #4 and #2 were down for a total of 3 hrs. due to a feeze on common dump line time frame was from 03:00am-06:00am
OXY USA Inc | OXY - Corral Fly 2-1 CTB | Eddy | 2019-10-31 | 2019-10-31 | Malfunction | Carbon Monoxide | 90 | 6.47 | lbs. | Nitrogen Dioxide | 90 | 3.34 | lbs. | [16 empty] | Volatile Organic Compounds (VOC) | 90 | 6.85 | lbs. |  |  |  |  | Oxy compression down on malfunctions causing gas to be flared due to not enough takeaway capacity with compressors down
OXY USA Inc | OXY - Corral 2N Compressor | Eddy | 2019-10-31 | 2019-10-31 | Malfunction | Carbon Monoxide | 60 | 13.86 | lbs. | Nitrogen Dioxide | 60 | 7.14 | lbs. | [16 empty] | Volatile Organic Compounds (VOC) | 60 | 10.34 | lbs. |  |  |  |  | Oxy compressors #4 and #2 were down for a total of 3 hrs. due to a feeze on common dump line time frame was from 03:00am-06:00am
DCP Operating Company LP | Zia II Gas Plant | Lea | 2019-10-30 | 2019-10-30 | Title V Deviation, Malfunction | Carbon Monoxide | 300 | 262.21 | lbs. | Nitrogen Dioxide | 300 | 48.19 | lbs. | [12 empty] | Sulfur Dioxide | 300 | 36.28 | lbs. | Volatile Organic Compounds (VOC) | 300 | 0.23 | lbs. | Hydrogen Sulfide | 300 | 0.39 | lbs. | Low pressure unit 1550 was down for a hot valve change out and a rush of field fluids entered the field separator and triggered the low pressure flare to activate.
DCP Operating Company LP | Zia II Gas Plant | Lea | 2019-10-30 | 2019-10-30 | Malfunction, Title V Deviation | Carbon Monoxide | 60 | 5.16 | lbs. | Nitrogen Dioxide | 60 | 0.95 | lbs. | [12 empty] | Sulfur Dioxide | 60 | 0.18 | lbs. | [8 empty] | field volumes decreased due to cold weather. the 1600 agi went into recycle due to the low inlet volumes and tripped offline. the staff blew down the unit and placed it in standby
DCP Operating Company LP | DCP - West Turkey Track Compressor Station | Eddy | 2019-10-30 | 2019-10-30 | Malfunction | Carbon Monoxide | 240 | 80.565 | lbs. | Nitrogen Dioxide | 240 | 14.807 | lbs. | [16 empty] | Volatile Organic Compounds (VOC) | 240 | 0.686 | lbs. |  |  |  |  | At approximately 0430 hrs, the main fuel conditioner to the site froze (due to a faulty transmitter which disabled the heating element), causing all units to go down, and system pressure to be automatically relieved to the flare. I & E configured a bypass,which allowed units #1 and #3 to be brought back online, ending the flaring. The transmitter was repaired. Root cause: I&E circuit failure.
XTO Energy Inc | XTO - Corral Canyon Tank Battery | Eddy | 2019-10-30 | 2019-10-30 | Malfunction | Carbon Monoxide | 2951 | 89.83 | lbs. | Nitrogen Dioxide | 2951 | 44.96 | lbs. | [24 empty] | 3rd party fighting malfunctions at their compressor station limiting takeaway capacity.
HollyFrontier Navajo Refining LLC | HollyFrontier - Artesia Refinery | Eddy | 2019-10-30 | 2019-10-30 | Malfunction, Title V Deviation | [20 empty] | Sulfur Dioxide | 2880 | 0 | lbs. | [8 empty] | On 10/28/2019, it was discovered that Navajo had potentially exceeded the SO2 250ppm 12 hour average limit. Upon further investigation, it was determined that this was a false indication caused by a CEMS analyzer malfunction. Instrument and Electrical (I&E) technicians were called out and several internal parts were replaced and the analyzer was returned to service. Once the analyzer was online, the data was reviewed for quality and no excess emissions occurred during the event.
HollyFrontier Navajo Refining LLC | HollyFrontier - Artesia Refinery | Eddy | 2019-10-30 | 2019-10-30 | Malfunction, Title V Deviation | Carbon Monoxide | 1920 | 95.06 | lbs. | Nitrogen Dioxide | 1920 | 14.78 | lbs. | [12 empty] | Sulfur Dioxide | 1920 | 13.77 | lbs. | Volatile Organic Compounds (VOC) | 1920 | 13.45 | lbs. |  |  |  |  | On 10/29/2019, non-condensable gases from the Alkylation Unit (Unit 09) Depropanizer Overhead Accumulator (D-0653) started venting to the Alky Flare (FL-0403). . .Between ~08:00 on 10/29/2019 and ~16:00 on 10/30/2019, the excess pressure was relieved gradually by safely venting to FL-0403. . .The release was controlled by opening a 1-inch control valve (09HIC600)., venting non condensable gases from the Depropanizer Tower (W-0623) Overhead Accumulator (D-0653) to the Alky Flare (FL-403). This decreased the pressure in the overhead of the Alky Unit (Unit 09) Depropanizer Tower (W-0623). By using this control valve instead of allowing .the pressure to increase above the relief valve set point, the operators limited the amount of material sent to FL-0403. . .When the operating pressure in (Unit 09) (D-0653) was reduced to the normal operating pressure range, the venting to FL-0403 was stopped. Only the volume of gas necessary to reduce pressure in (Unit 09) (W-0623) back to safe operating pressure was vented to FL-0403. Venting through a 1-inch control valve (09HIC600) prevented an increase on the .system pressure, potential equipment damages, and other releases of greater magnitude that might compromise personnel or equipment safety.
DCP Operating Company LP | Zia II Gas Plant | Lea | 2019-10-30 | 2019-10-30 | Malfunction, Title V Deviation | Carbon Monoxide | 1440 | 19.21 | lbs. | Nitrogen Dioxide | 1440 | 3.53 | lbs. | [12 empty] | Sulfur Dioxide | 1440 | 1.32 | lbs. | Volatile Organic Compounds (VOC) | 1440 | 0.26 | lbs. | Hydrogen Sulfide | 1440 | 0.01 | lbs. | The bypass valves on the C-1500 LP Inlet compressor 2nd and 4th stage scrubber level controllers as well as the C-1550 LP Inlet Compressor 2nd and 3rd stage scrubber level controllers were opened on 10/29/19. Opening these bypass valves caused increased flare volumes on 10/29/19-11/5/19 and the root cause of why the bypass valves were left open is still under investigation by management.
DCP Operating Company LP | Zia II Gas Plant | Lea | 2019-10-29 | 2019-10-29 | Malfunction, Title V Deviation | Carbon Monoxide | 240 | 16.1 | lbs. | Nitrogen Dioxide | 240 | 2.96 | lbs. | [12 empty] | Sulfur Dioxide | 240 | 0.56 | lbs. | Volatile Organic Compounds (VOC) | 240 | 0.01 | lbs. | Hydrogen Sulfide | 240 | 0.01 | lbs. | After work on the field compression units, which lowered the volume of gas going through the plant, ops took one of the AGI units offline, was not needed, when the field restarted the units the plants throughput rose sharply activating the emergency flare
OXY USA Inc | OXY - Corral Fly 2-1 CTB | Eddy | 2019-10-29 | 2019-10-29 | Malfunction | Carbon Monoxide | 233 | 248.77 | lbs. | Nitrogen Dioxide | 233 | 124.87 | lbs. | [16 empty] | Volatile Organic Compounds (VOC) | 233 | 180.69 | lbs. |  |  |  |  | Oxy compression down on malfunctions causing gas to be flared due to not enough takeaway capacity with compressors down
DCP Operating Company LP | DCP - West Turkey Track Compressor Station | Eddy | 2019-10-29 | 2019-10-29 | Malfunction | Carbon Monoxide | 180 | 39.845 | lbs. | Nitrogen Dioxide | 180 | 7.323 | lbs. | [16 empty] | Volatile Organic Compounds (VOC) | 180 | 0.339 | lbs. |  |  |  |  | While #1 was down awaiting replacement for bad valves, #3 went down on low RPM, due to a suction controller malfunction (controller was swinging). I&E responded and reset the PLC, then #3 was brought back online, which ended the flaring. Root cause: I&E circuit failure.
HollyFrontier Navajo Refining LLC | HollyFrontier - Artesia Refinery | Eddy | 2019-10-29 | 2019-10-29 | Malfunction, Title V Deviation |  |  |  |  | Nitrogen Dioxide | 1020 | 0 | lbs. | [12 empty] | Sulfur Dioxide | 1020 | 0 | lbs. | [8 empty] | On 10/28/2019, it was discovered that Navajo had potentially exceeded the NSPS Ja 162ppmv H2S 3 hour rolling average limit. This report is being closed out due to a duplicate excess emission report (AI# 000198-11032019-01) submitted on 11/03/2019. This event is still ongoing and excess emissions will be reported to the NMED via open release report previously listed, once all fuel gas sources have dropped below their permitted limits.
HollyFrontier Navajo Refining LLC | HollyFrontier - Artesia Refinery | Eddy | 2019-10-29 | 2019-10-29 | Malfunction, Title V Deviation | [20 empty] | Sulfur Dioxide | 2220 | 3427.3 | lbs. | [8 empty] | On 10/27/2019 HollyFrontier Navajo Refining LLC exceeded the 162 ppm/3 hour rolling average H2S Ja Permit Limit and the 500 lb SO2/24 hour rolling average. This event was caused by a failure at Sub Station #4 operated by Xcel Energy, which caused a loss of power and immediately shutdown the entire refinery. This event is still under investigation and will be updated in the Affirmative Defense.
Chevron USA Inc | Chevron - Rustler Bluff 25 Central Tank Battery | Eddy | 2019-10-29 | 2019-10-29 | Malfunction | Carbon Monoxide | 0 | 0 | lbs. | Nitrogen Dioxide | 0 | 0 | lbs. | Particulate Matter (total suspended) | 0 | 0 | lbs. | [8 empty] | Sulfur Dioxide | 0 | 0 | lbs. | Volatile Organic Compounds (VOC) | 0 | 11.75 | lbs. | Hydrogen Sulfide | 0 | 0 | lbs. | VRU down on low pressure. Restarted VRU upon discovery.
HollyFrontier Navajo Refining LLC | HollyFrontier - Artesia Refinery | Eddy | 2019-10-29 | 2019-10-29 | Malfunction, Title V Deviation | [20 empty] | Sulfur Dioxide | 840 | 48.04 | lbs. | [8 empty] | On 10/27/2019 HollyFrontier Navajo Refining LLC intermittently exceeded the 162 ppm/3 hour rolling average H2S Ja Permit Limit. This event was caused by a failure at Sub Station #4 operated by Xcel Energy, which caused a loss of power and immediately shutdown the entire refinery. This event is still under investigation and will be updated in the .Affirmative Defense.
OXY USA Inc | OXY - Dimensions 6 CTB | Eddy | 2019-10-29 | 2019-10-29 | Malfunction | Carbon Monoxide | 180 | 7.68 | lbs. | Nitrogen Dioxide | 180 | 3.91 | lbs. | [12 empty] | Sulfur Dioxide | 180 | 0.04 | lbs. | Volatile Organic Compounds (VOC) | 180 | 7.93 | lbs. |  |  |  |  | Oxy local generators went down on fault causing VRUs to stop and gas being diverted to the flare. Flare time 3:00 p.m. to 6:00 p.m.
Western Refining Southwest Inc - Gallup Refinery | Western Refining - Gallup Refinery | McKinley | 2019-10-28 | 2019-10-28 | Scheduled Maintenance | [32 empty] | The Gallup refinery would like to inform that the refinery started its facility site-wide maintenance activities on 9/3/2019. During this event, our process vessels are degassed and purged with Nitrogen and/or natural gas for entry, inspection, and maintenance. Most of our major process unit are currently down. Because of that, the non-emergency steam flare is expected to be routed these gases, and not normal continuous process gases. The flare is also operating at more fluctuating flows during this period. This may cause the flare to have a plume or an appearance of visible emissions. Please note that the flare pilots are on and the facility is keeping its flare in good operating condition. Once all process units are down, the flare will be shutdown for maintenance. The flare shutdown is expected on ~9/11/2019. .The Gallup refinery would like to inform and make the State aware that on 9/8/2019 @ ~ 3:00AM until now the non-emergency flare of the facility has been showing a plume because of the above reason. Please feel free to contact us for any questions. .Update for 9/11/2019: The refinery flare (FL-1) was shutdown on 9/10/2019 at 5:15 PM (flare pilots out on 09/10/2019 at 8:30 PM) after all refinery units have being shutdown and decontaminated. The flare (along with other units) will follow maintenance activities which are scheduled through ~09/24/2019. During this maintenance period, no regulated gases will be sent to the Flare.There may be episodes during this maintenance period where the flare may show a steam/nitrogen plume. .Update for 9/26/2019: The refinery conducted its planned sidewide power outage on Sunday September 22, 2019 at ~8:00 AM to Monday September 23, 2019 at ~10:00AM. .On 9/26/2019 at 4:00AM , the flare headers started to be purged with Nitrogen as part of its startup procedure. On 9/26/2019 at ~3:36 PM, the flare pilots were lit. Natural gas will only be burned and regulated gas will start to be controlled as process units are started. .On 10/28/2019 at 11:38 PM, the Turnaround was completed. .Please feel free to contact us for any questions.
OXY USA Inc | OXY - Corral Fly 2-1 CTB | Eddy | 2019-10-28 | 2019-10-28 | Malfunction | Carbon Monoxide | 205 | 42.69 | lbs. | Nitrogen Dioxide | 205 | 21.61 | lbs. | [16 empty] | Volatile Organic Compounds (VOC) | 205 | 31.09 | lbs. |  |  |  |  | Oxy compression down on malfunctions causing gas to be flared due to not enough takeaway capacity with compressors down
Frontier Field Services LLC | Durango Midstream - BKU Compressor Station | Eddy | 2019-10-28 | 2019-10-28 | Malfunction, Title V Deviation | [20 empty] | Sulfur Dioxide | 600 | 104.27 | lbs. | [8 empty] | Leaking valve on unit 315
HollyFrontier Navajo Refining LLC | HollyFrontier - Artesia Refinery | Eddy | 2019-10-28 | 2019-10-28 | Malfunction, Title V Deviation | Carbon Monoxide | 1500 | 3839.7 | lbs. | [28 empty] | On 10/27/2019 it was discovered that HollyFrontier Navajo Refining LLC potentially exceeded the CO 500 ppm 1 hour average limit. This event was caused by a failure at Sub Station #4 operated by Xcel Energy, which caused a loss of power and immediately shutdown the entire refinery. This event is still under investigation and will be updated in the Affirmative Defense. . .Between ~00:00 on 10/27/2019 and ~20:00 on 10/28/2019, the FCC Regenerator intermittently exceeded the CO 500ppm 1 hour average limit.
ETC Texas Pipeline LTD | ETC - Jal No3 Gas Plant | Lea | 2019-10-28 | 2019-10-28 | Malfunction, Title V Deviation | [20 empty] | Sulfur Dioxide | 300 | 1588.9 | lbs. | [8 empty] | On October 26th and October 28, 2019 the Jal #3 Gas Plant flared acid gas volumes due to AGI #2 going down because of no lubrication oil flow and AGI #1 going down because of high 1st-stage scrubber levels.
Versado Gas Processors, LLC | Targa - Monument Gas Plant | Lea | 2019-10-28 | 2019-10-28 | Emergency, Title V Deviation | Carbon Monoxide | 399 | 3062.98 | lbs. | Nitrogen Dioxide | 399 | 1224.3 | lbs. | [12 empty] | Sulfur Dioxide | 399 | 6842.33 | lbs. | Volatile Organic Compounds (VOC) | 399 | 1986 | lbs. | Hydrogen Sulfide | 399 | 174.66 | lbs. | Acid gas with supplemental fuel, Inlet gas, & Residue gas were flared at the Monument Plant when a one (1) inch nipple failed on a high pressure line to the amine contactor outlet scrubber. The facility was shutdown for emergency repairs.
OXY USA Inc | OXY - Dimensions 6 CTB | Eddy | 2019-10-28 | 2019-10-28 | Malfunction | Carbon Monoxide | 10 | 2.45 | lbs. | Nitrogen Dioxide | 10 | 1.25 | lbs. | [12 empty] | Sulfur Dioxide | 10 | 0.01 | lbs. | Volatile Organic Compounds (VOC) | 10 | 2.53 | lbs. |  |  |  |  | OXY. HP VRUs shut down on VFD fault causing the gas to be diverted to flare. Flare times 3:30 P.M. to 3:40 P.M.
OXY USA Inc | OXY - Corral Fly 2-1 CTB | Eddy | 2019-10-27 | 2019-10-27 | Malfunction | Carbon Monoxide | 45 | 52.25 | lbs. | Nitrogen Dioxide | 45 | 26.24 | lbs. | [16 empty] | Volatile Organic Compounds (VOC) | 45 | 37.95 | lbs. |  |  |  |  | Energy Transfer Company (3rd Party) had units shut down due downstream issues at their facility. This caused OXY gas to be stranded causing flaring.
DCP Operating Company LP | Zia II Gas Plant | Lea | 2019-10-27 | 2019-10-27 | Malfunction, Title V Deviation | Carbon Monoxide | 120 | 18.12 | lbs. | Nitrogen Dioxide | 120 | 3.33 | lbs. | [12 empty] | Sulfur Dioxide | 120 | 2.51 | lbs. | Volatile Organic Compounds (VOC) | 120 | 0.02 | lbs. | Hydrogen Sulfide | 120 | 0.03 | lbs. | the C-1150 low pressure inlet unit tripped offline on the safety system shutdown associated with high liquids level in the 4th stage scrubber causing the lusk flare to activate and protect the low pressure gathering piping
DCP Operating Company LP | Zia II Gas Plant | Lea | 2019-10-27 | 2019-10-27 | Malfunction, Title V Deviation | Carbon Monoxide | 90 | 25.56 | lbs. | Nitrogen Dioxide | 90 | 4.7 | lbs. | [12 empty] | Sulfur Dioxide | 90 | 3.54 | lbs. | Volatile Organic Compounds (VOC) | 90 | 0.02 | lbs. | Hydrogen Sulfide | 90 | 0.04 | lbs. | the B train amine system incountered a foaming event which activated the emergency flare
DCP Operating Company LP | Zia II Gas Plant | Lea | 2019-10-26 | 2019-10-26 | Malfunction, Title V Deviation | Carbon Monoxide | 60 | 60.74 | lbs. | Nitrogen Dioxide | 60 | 11.16 | lbs. | [12 empty] | Sulfur Dioxide | 60 | 8.4 | lbs. | Volatile Organic Compounds (VOC) | 60 | 0.05 | lbs. | Hydrogen Sulfide | 60 | 0.09 | lbs. | the A train amine contactor had a foaming event which activated the emergency flare
DCP Operating Company LP | Zia II Gas Plant | Lea | 2019-10-26 | 2019-10-26 | Malfunction, Title V Deviation | Carbon Monoxide | 60 | 4.77 | lbs. | Nitrogen Dioxide | 60 | 0.88 | lbs. | [12 empty] | Sulfur Dioxide | 60 | 0.17 | lbs. | [8 empty] | the inlet gas composition and rate lowered causing one of the agi compressors to trip offline. the staff blew the compressor down and left the unit in stand by
HollyFrontier Navajo Refining LLC | HollyFrontier - Artesia Refinery | Eddy | 2019-10-26 | 2019-10-26 | Malfunction, Title V Deviation | [20 empty] | Sulfur Dioxide | 2520 | 10.23 | lbs. | [8 empty] | On 10/123/2019 at ~22:00 HollyFrontier Navajo Refining LLC intermittently exceeded the NSPS Ja 162ppmv H2S 3 hour rolling average limit. Instrument Techs did trouble shooting on the analyzer and operations checked sources that relieve to the flare. Although no cause was determined at the time this report was due, it is suspected that the relief valve on D-0060 was not sealing properly and allowing emissions through the valve. The relief valve has been tested and no issues have been found. Further investigation is ongoing.
XTO Energy Inc | XTO - Mis Amigos and Estancia Tank Battery | Lea | 2019-10-26 | 2019-10-26 | Malfunction | Carbon Monoxide | 1356 | 39.63 | lbs. | Nitrogen Dioxide | 1356 | 14.86 | lbs. | [16 empty] | Volatile Organic Compounds (VOC) | 1356 | 29.82 | lbs. |  |  |  |  | Compressor overheated.
OXY USA Inc | OXY - Dimensions 6 CTB | Eddy | 2019-10-25 | 2019-10-25 | Malfunction | Carbon Monoxide | 120 | 5.54 | lbs. | Nitrogen Dioxide | 120 | 2.81 | lbs. | [16 empty] | Volatile Organic Compounds (VOC) | 120 | 5.71 | lbs. |  |  |  |  | Xcel Substaion (3rd Party) power loss caused VRU's to go down causing the gas to be diverted to the flare. Low pressure flare.
DCP Operating Company LP | DCP - West Turkey Track Compressor Station | Eddy | 2019-10-25 | 2019-10-25 | Malfunction | Carbon Monoxide | 360 | 105.298 | lbs. | Nitrogen Dioxide | 360 | 19.352 | lbs. | [16 empty] | Volatile Organic Compounds (VOC) | 360 | 0.896 | lbs. |  |  |  |  | West Turkey Track flared when Magnum #4 (Kodiak) went down on low fuel pressure, and Magnum #2 and #3 went down on PLC issues. Field techs thawed frozen fuel regulators and brought #4 back online; and I& E reprogrammed the PLCs and brought #3 & 4 online, which increased compression and ended the flaring at WTT. Root causes: I& E circuit failure and Mechanical failure (winterization issue).
Frontier Field Services LLC | Durango Midstream - BKU Compressor Station | Eddy | 2019-10-25 | 2019-10-25 | Title V Deviation, Malfunction | [20 empty] | Sulfur Dioxide | 480 | 62.6 | lbs. | [8 empty] | Leaking blow down valve on unit 315
XTO Energy Inc | XTO - Los Dos Medanos Tank Battery | Eddy | 2019-10-25 | 2019-10-25 | Malfunction | Carbon Monoxide | 3647 | 51.83 | lbs. | Nitrogen Dioxide | 3647 | 103.47 | lbs. | [16 empty] | Volatile Organic Compounds (VOC) | 3647 | 117.56 | lbs. |  |  |  |  | Inlet scrubber dump hanging open and sending full inlet pressure to the heater treater. High pressure dump would hang open it would cause the high pressure dump line to freeze off which would back up the line and cause compression to go down.
ETC Texas Pipeline LTD | ETC - Jal No3 Gas Plant | Lea | 2019-10-25 | 2019-10-25 | Malfunction, Title V Deviation | Carbon Monoxide | 300 | 349.05 | lbs. | Nitrogen Dioxide | 300 | 174.6 | lbs. | [12 empty] | Sulfur Dioxide | 300 | 372.07 | lbs. | Volatile Organic Compounds (VOC) | 300 | 358.71 | lbs. |  |  |  |  | On October 25, 2019 the Jal #3 Gas Plant flared inlet gas volumes twice. The West Eunice Compressor Station went down (this compressor station supplies the Plant with gas), which caused inlet compression Units C1 and C2 to go down and for excess gas to go to the flare. Additionally, the South Treating Plant went sour due to the Plant losing amine flow. The Plant lost amine flow because of amine stacking in the still. This caused the EPNG slam-valve to close, shutting the Plant in and causing any excess inlet gas to go to the flare. This event occurred for four (4) hours.
Chevron USA Inc | Chevron - HY NM Section 10 CTB and Compressor Stations | Eddy | 2019-10-25 | 2019-10-25 | Malfunction | Carbon Monoxide | 35 | 54.942 | lbs. | Nitrogen Dioxide | 35 | 10.097 | lbs. | Particulate Matter (total suspended) | 35 | 9.25 | lbs. | [8 empty] | Sulfur Dioxide | 35 | 0.201 | lbs. | Volatile Organic Compounds (VOC) | 35 | 22.252 | lbs. | Hydrogen Sulfide | 35 | 0.002 | lbs. | At approx: 20:10 hrs, DBEC COOP began to flare due to a failure to start via Unit 1800. Unit stayed down down due to a possible programming issue.
OXY USA Inc | OXY - Dimensions 6 CTB | Eddy | 2019-10-25 | 2019-10-25 | Malfunction | Carbon Monoxide | 30 | 11.33 | lbs. | Nitrogen Dioxide | 30 | 5.69 | lbs. | [16 empty] | Volatile Organic Compounds (VOC) | 30 | 11.55 | lbs. |  |  |  |  | Xcel Substaion and Transformer fire (3rd Party) caused compressors to go down at section 8. Flare times 4:30 to 5:00 P.M.
ETC Texas Pipeline LTD | ETC - Jal No3 Gas Plant | Lea | 2019-10-25 | 2019-10-25 | Malfunction, Title V Deviation | [20 empty] | Sulfur Dioxide | 420 | 3192.67 | lbs. | [8 empty] | On October 24th and continuing into October 25, 2019 the Jal #3 Gas Plant flared acid gas volumes several times. due to AGI #1 going down four (4) times because of high 1st-stage scrubber levels and AGI #2 going down twice because of no lubrication oil flow. AGI #2 also went down a 3rd time due to high 5th-stage discharge temperatures.
OXY USA Inc | OXY - Corral Fly 2-1 CTB | Eddy | 2019-10-25 | 2019-10-25 | Malfunction | Carbon Monoxide | 135 | 218.69 | lbs. | Nitrogen Dioxide | 135 | 109.69 | lbs. | [16 empty] | Volatile Organic Compounds (VOC) | 135 | 158.8 | lbs. |  |  |  |  | Energy Transfer Company (3rd Party) restrictions due to downstream issues @ facility. This caused OXY gas to be stranded causing flaring.
ETC Texas Pipeline LTD | ETC - Jal No3 Gas Plant | Lea | 2019-10-25 | 2019-10-25 | Malfunction, Title V Deviation | Carbon Monoxide | 240 | 2447.93 | lbs. | Nitrogen Dioxide | 240 | 285.21 | lbs. | [16 empty] | Volatile Organic Compounds (VOC) | 240 | 22.35 | lbs. |  |  |  |  | On October 25, 2019 the Jal #3 Gas Plant flared residue gas volumes due to the South Treating Plant going sour because the Plant lost amine flow. The Plant lost amine flow because of amine stacking in the still. This caused the EPNG slam-valve to close, shutting in the Plant and causing any excess residue gas to go to the flare.
OXY USA Inc | OXY - Dimensions 6 CTB | Eddy | 2019-10-24 | 2019-10-24 | Malfunction |  |  |  |  | Nitrogen Dioxide | 60 | 190.9 | lbs. | [16 empty] | Volatile Organic Compounds (VOC) | 60 | 751.92 | lbs. |  |  |  |  | Xcel Substaion (3rd Party) power loss caused compressors to go down at section 8. High pressure flare.
OXY USA Inc | OXY - Corral Fly 2-1 CTB | Eddy | 2019-10-24 | 2019-10-24 | Malfunction | Carbon Monoxide | 75 | 78.58 | lbs. | Nitrogen Dioxide | 75 | 39.44 | lbs. | [16 empty] | Volatile Organic Compounds (VOC) | 75 | 57.08 | lbs. |  |  |  |  | Enterprise (3rd Party) shut in due to them having to replace the MVS @ facility. This shut in caused OXY gas to be stranded causing OXY to flare.
OXY USA Inc | OXY - Dimensions 6 CTB | Eddy | 2019-10-24 | 2019-10-24 | Malfunction | Carbon Monoxide | 60 | 11.97 | lbs. | Nitrogen Dioxide | 60 | 6.01 | lbs. | [16 empty] | Volatile Organic Compounds (VOC) | 60 | 12.19 | lbs. |  |  |  |  | Xcel Substaion (3rd Party) power loss caused compressors to go down at section 8. Low pressure flare.
XTO Energy Inc | XTO Energy - Remuda 500 Tank Battery | Eddy | 2019-10-24 | 2019-10-24 | Malfunction | Carbon Monoxide | 20 | 0 | lbs. | [28 empty] | DID NOT RESULT TO EER PER GCP PERMIT. . .COMPRESSOR STATION DOWN TO STATION HEADER FREEZING.
XTO Energy Inc | XTO - Muy Wano 18 Tank Battery | Eddy | 2019-10-24 | 2019-10-24 | Malfunction | Carbon Monoxide | 720 | 51.84 | lbs. | Nitrogen Dioxide | 720 | 20.98 | lbs. | [16 empty] | Volatile Organic Compounds (VOC) | 720 | 35.31 | lbs. |  |  |  |  | RESUBMITTING DUE TO SYSTEM ISSSUES, NOT ALLOWING US TO ACCESS AFFIRMATIVE DEFENSE TAB .XTO Compressor station down, backing up gas causing Muy Wayno to flare.
Chevron USA Inc | Chevron - Culebra Bluff East CS | Eddy | 2019-10-23 | 2019-10-23 | Malfunction | [24 empty] | Volatile Organic Compounds (VOC) | 15 | 7.096 | lbs. |  |  |  |  | Power outage
XTO Energy Inc | XTO Energy - AQB Compliance Reporting |  | 2019-10-23 | 2019-10-23 | Malfunction | Carbon Monoxide | 60 | 0 | lbs. | [28 empty] | THIS ENDED UP NO BEING AN EXCESS EMISSION. INITIAL NEEDS TO BE DELETED
OXY USA Inc | OXY - Corral Fly 2-1 CTB | Eddy | 2019-10-23 | 2019-10-23 | Malfunction | Carbon Monoxide | 65 | 129.22 | lbs. | Nitrogen Dioxide | 65 | 64.8 | lbs. | [16 empty] | Volatile Organic Compounds (VOC) | 65 | 93.83 | lbs. |  |  |  |  | Enterprise (3rd Party) shut in due to them having to do a valve at their facility. This shut in caused OXY gas to be stranded causing OXY to flare.
ETC Texas Pipeline LTD | ETC - Jal No3 Gas Plant | Lea | 2019-10-23 | 2019-10-23 | Malfunction, Title V Deviation | Carbon Monoxide | 240 | 1100.81 | lbs. | Nitrogen Dioxide | 240 | 551.2 | lbs. | [12 empty] | Sulfur Dioxide | 240 | 1172.67 | lbs. | Volatile Organic Compounds (VOC) | 240 | 1130.55 | lbs. |  |  |  |  | On October 23, 2019 the Jal #3 Gas Plant flared inlet gas volumes due to the North Treating Plant losing flow, causing the Plant to go sour and for the EPNG slam-valve to close, shutting the Plant in.
ETC Texas Pipeline LTD | ETC - Jal No3 Gas Plant | Lea | 2019-10-23 | 2019-10-23 | Malfunction, Title V Deviation | Carbon Monoxide | 120 | 6.68 | lbs. | Nitrogen Dioxide | 120 | 3.25 | lbs. | [12 empty] | Sulfur Dioxide | 120 | 19.1 | lbs. | Volatile Organic Compounds (VOC) | 120 | 7 | lbs. |  |  |  |  | On October 22 and continuing into October 23, 2019 the Jal #3 Gas Plant flared inlet gas volumes twice due to high front-end gas pressure.
ETC Texas Pipeline LTD | ETC - Jal No3 Gas Plant | Lea | 2019-10-23 | 2019-10-23 | Malfunction, Title V Deviation | [20 empty] | Sulfur Dioxide | 45 | 160.92 | lbs. | [8 empty] | On October 23, 2019 the Jal #3 Gas Plant flared acid gas volumes due to AGI #1 going down due to high 1st-stage scrubber levels.
ETC Texas Pipeline LTD | ETC - Jal No3 Gas Plant | Lea | 2019-10-22 | 2019-10-22 | Malfunction, Title V Deviation | [20 empty] | Sulfur Dioxide | 540 | 352.94 | lbs. | [8 empty] | On October 20th and continuing into October 22, 2019 the Jal #3 Gas Plant flared acid gas volumes several times. AGI #1 went down because of high first-stage scrubber levels and both of the AGIs were too slow in speeding up to carry the gas load during instances of an increase in acid gas. These events occurred several times between 10/20-22/2019.
OXY USA Inc | OXY - Corral 1S Compressor Station | Eddy | 2019-10-22 | 2019-10-22 | Malfunction | Carbon Monoxide | 25 | 1.22 | lbs. | Nitrogen Dioxide | 25 | 0.7 | lbs. | [16 empty] | Volatile Organic Compounds (VOC) | 25 | 1.36 | lbs. |  |  |  |  | Oxy equipment malfunction - compressor 2 at corral one going down on detonation.
Versado Gas Processors, LLC | Targa - Monument Gas Plant | Lea | 2019-10-22 | 2019-10-22 | Emergency, Title V Deviation | Carbon Monoxide | 338 | 547 | lbs. | Nitrogen Dioxide | 338 | 120 | lbs. | [16 empty] | Volatile Organic Compounds (VOC) | 338 | 8 | lbs. |  |  |  |  | Reduced residue capacity was experienced and residue gas was flared to protect equipment and personnel when third party Kinder Morgan experienced high pressure downstream of their station. Kinder Morgan is the residue outlet for the Targa Monument Plant. Targa was informed after the event occurred. The Monument Plant was being properly operated when Kinder Morgan's station shut down.
OXY USA Inc | OXY - Corral Fly 2-1 CTB | Eddy | 2019-10-22 | 2019-10-22 | Malfunction | Carbon Monoxide | 25 | 56.59 | lbs. | Nitrogen Dioxide | 25 | 28.41 | lbs. | [16 empty] | Volatile Organic Compounds (VOC) | 25 | 41.11 | lbs. |  |  |  |  | Oxy equipment malfunction - compressor 2 at corral one going down on detonation.
HollyFrontier Navajo Refining LLC | HollyFrontier - Artesia Refinery | Eddy | 2019-10-21 | 2019-10-21 | Malfunction, Title V Deviation | [20 empty] | Sulfur Dioxide | 7200 | 32.58 | lbs. | [8 empty] | On 10/15/2019 at ~11:00 HollyFrontier Navajo Refining LLC intermittantly exceeded the H2S 162 ppm/3 hour rolling average Ja Permit Limit. Instrument Techs did trouble shooting on the analyzer and operations checked sources that relieve to the flare. No cause was determined at the time this report was due.
DCP Operating Company LP | Zia II Gas Plant | Lea | 2019-10-21 | 2019-10-21 | Malfunction, Title V Deviation | Carbon Monoxide | 120 | 14.61 | lbs. | Nitrogen Dioxide | 120 | 2.69 | lbs. | [12 empty] | Sulfur Dioxide | 120 | 0.51 | lbs. | Volatile Organic Compounds (VOC) | 120 | 0.01 | lbs. | Hydrogen Sulfide | 120 | 0.01 | lbs. | the online AGI unit tripped off on no cylinder lube oil shutdown causing the acid gas flare to activate (this report is late due to administrative error ENVSPEC)
ConocoPhillips Company | East Vacuum Liquid Recovery and CO2 Plant | Lea | 2019-10-20 | 2019-10-20 | Title V Deviation, Malfunction | [24 empty] | Volatile Organic Compounds (VOC) | 6 | 451 | lbs. | Hydrogen Sulfide | 6 | 39 | lbs. | Lost the plant compression on low 4th stage suction pressure due to low volume as a result of process fluctuations. All gas was diverted to Train 1 flare as designed but due to maintenance on the assist gas valve/system insufficient assist gas was available to maintain flare combustion knocking out the flare temporarily.
HollyFrontier Navajo Refining LLC | HollyFrontier - Artesia Refinery | Eddy | 2019-10-20 | 2019-10-20 | Malfunction, Title V Deviation | [20 empty] | Sulfur Dioxide | 900 | 6.97 | lbs. | [8 empty] | On 10/19/2019, operators received an alarm indicating the GOHT Flare (FL-0404) had exceeded the H2S 3 hour average. This occurred following a daily calibration on the CEMS analyzer. Operators observed that following the calibration, the analyzer readings did not return to the normal ranges prior to calibration. Upon review, there where no unit upsets or malfunctions that occurred. It is unknown where slight increase of H2S originated, and it is believed that the source may have been a minor burp to FL-0404 while the Continuous Cracking Reformer Unit (Unit 70) was down for maintenance. By the time operators determined a potential area to investigate, the H2S readings had already dropped below the 3 hour average limit. . .Between ~08:00 on 10/19/2019 and ~00:00 on 10/20/2019, the GOHT Flare (FL-0404) intermittently exceeded the NSPS Ja 162ppmv H2S 3 hour rolling average limit.
ETC Texas Pipeline LTD | ETC - Jal No3 Gas Plant | Lea | 2019-10-20 | 2019-10-20 | Malfunction, Title V Deviation | Carbon Monoxide | 300 | 1883.6 | lbs. | Nitrogen Dioxide | 300 | 219.32 | lbs. | [16 empty] | Volatile Organic Compounds (VOC) | 300 | 7.23 | lbs. |  |  |  |  | On October 20, 2019 the Jal #3 Gas Plant flared residue gas volumes due to the EPNG (El Paso Natural Gas) slam-valve closing because of high H2S content in the line. The high H2S content was due to the North Treating Plant East high pressure solution pump losing flow. The pump shaft was found to be broken. The Operator was able to put another pump online, but not before sour gas had passed through the line.
ETC Texas Pipeline LTD | ETC - Jal No3 Gas Plant | Lea | 2019-10-19 | 2019-10-19 | Malfunction, Title V Deviation | [20 empty] | Sulfur Dioxide | 15 | 37.86 | lbs. | [8 empty] | On October 19, 2019 the Jal #3 Gas Plant flared acid gas volumes due to AGI #1 going down because of high 1st-stage suction pressure.
Versado Gas Processors, LLC | Targa - Monument Gas Plant | Lea | 2019-10-19 | 2019-10-19 | Emergency, Title V Deviation | Carbon Monoxide | 247 | 2103.91 | lbs. | Nitrogen Dioxide | 247 | 519.29 | lbs. | [16 empty] | Volatile Organic Compounds (VOC) | 247 | 34.35 | lbs. |  |  |  |  | Reduced residue capacity was experienced and residue gas was flared to protect equipment and personnel when third party Kinder Morgan experienced high pressure downstream of their station. Kinder Morgan is the residue outlet for the Targa Monument Plant. Targa was informed after the event occurred. The Monument Plant was being properly operated when Kinder Morgan's station shut down.
Chevron USA Inc | Chevron - Salado Draw 23 Compressor Station & Tank Battery | Lea | 2019-10-18 | 2019-10-18 | Malfunction | Carbon Monoxide | 10 | 662.936 | lbs. | Nitrogen Dioxide | 10 | 121.837 | lbs. | Particulate Matter (total suspended) | 10 | 57.456 | lbs. | [8 empty] | Sulfur Dioxide | 10 | 1.251 | lbs. | Volatile Organic Compounds (VOC) | 10 | 1082.529 | lbs. | Hydrogen Sulfide | 10 | 0.014 | lbs. | Third party lost mentone and Salado compressor station.
DCP Operating Company LP | Zia II Gas Plant | Lea | 2019-10-18 | 2019-10-18 | Malfunction, Title V Deviation | Carbon Monoxide | 60 | 1.68 | lbs. | Nitrogen Dioxide | 60 | 0.31 | lbs. | [12 empty] | Sulfur Dioxide | 60 | 0.23 | lbs. | [8 empty] | an Amine foaming event triggered the acid gas flare
OXY USA WTP Limited Partnership | OXY - Indian Basin Gas Plant | Eddy | 2019-10-18 | 2019-10-18 | Shutdown, Title V Deviation |  |  |  |  | Nitrogen Dioxide | 10 | 0 | lbs. | [12 empty] | Sulfur Dioxide | 10 | 1 | lbs. |  |  |  |  | Hydrogen Sulfide | 10 | 0 | lbs. | Lost Acid Gas Compressor on 4th stage high liquid level
OXY USA Inc | OXY - Dimensions 6 CTB | Eddy | 2019-10-18 | 2019-10-18 | Emergency | Carbon Monoxide | 54 | 115.03 | lbs. | Nitrogen Dioxide | 54 | 57.63 | lbs. | [16 empty] | Volatile Organic Compounds (VOC) | 54 | 227.05 | lbs. |  |  |  |  | 3rd Party Contractor fault - San Mateo Shut in
Summit Midstream Permian LLC | Summit - Blossom Compressor Station | Eddy | 2019-10-17 | 2019-10-17 | Other | [24 empty] | Volatile Organic Compounds (VOC) | 840 | 19535 | lbs. |  |  |  |  | At approximately 5:00 PM on October 17, 2019 at the Blossom Compressor Station, upon bringing compressor engines back online following an outage, Summit Midstream Permian, LLC personnel noticed the engines were moving less gas than normal. An investigation determined that a 2 inch blowdown valve had been inadvertently partially opened and was venting to atmosphere. The valve was likely bumped open during recent on-going maintenance in the vicinity. The amount of gas released during the event was estimated to be 1.775 mmscf (million standard cubic feet).
DCP Operating Company LP | Zia II Gas Plant | Lea | 2019-10-17 | 2019-10-17 | Malfunction, Title V Deviation |  |  |  |  | Nitrogen Dioxide | 1440 | 2.78 | lbs. | [12 empty] | Sulfur Dioxide | 1440 | 1.04 | lbs. | Volatile Organic Compounds (VOC) | 1440 | 0.21 | lbs. | Hydrogen Sulfide | 1440 | 0.01 | lbs. | hi pressure in the B train amine flash tank caused overpressure and the emergency flare to activate
DCP Operating Company LP | Monument Booster Station | Lea | 2019-10-17 | 2019-10-17 | Malfunction | Carbon Monoxide | 60 | 5.341 | lbs. | Nitrogen Dioxide | 60 | 0.932 | lbs. | [12 empty] | Sulfur Dioxide | 60 | 26.943 | lbs. | Volatile Organic Compounds (VOC) | 60 | 0 | lbs. | Hydrogen Sulfide | 60 | 0.293 | lbs. | Engine #4 went down on low suction when a 1.0^ nipple (weldolet) broke on the inlet suction line, relieving line pressure to the emergency flare. Due to very high H2S levels, supervisors were notified and a JSA was prepared before field operators (in protective suits, with supplied air) could make the repair. After the nipple was replaced, the unit was brought back online which ended the flaring. Root cause: Mechanical failure.
OXY USA WTP Limited Partnership | OXY - Indian Basin Gas Plant | Eddy | 2019-10-17 | 2019-10-17 | Shutdown, Title V Deviation | Carbon Monoxide | 33 | 1 | lbs. | Nitrogen Dioxide | 33 | 0 | lbs. | [12 empty] | Sulfur Dioxide | 33 | 4 | lbs. |  |  |  |  | Hydrogen Sulfide | 33 | 0 | lbs. | Lost Acid Gas Compressor due to 4th stage high scrubber level
Chevron USA Inc | Chevron - Culebra Bluff West CS | Eddy | 2019-10-17 | 2019-10-17 | Malfunction | Carbon Monoxide | 40 | 2.163 | lbs. | Nitrogen Dioxide | 40 | 0.398 | lbs. | Particulate Matter (total suspended) | 40 | 0.162 | lbs. | [8 empty] | Sulfur Dioxide | 40 | 0.004 | lbs. | Volatile Organic Compounds (VOC) | 40 | 3.801 | lbs. |  |  |  |  | Power loss due to generator failure
Chevron USA Inc | Chevron - Culebra Bluff West CS | Eddy | 2019-10-17 | 2019-10-17 | Malfunction | Carbon Monoxide | 98 | 42.64 | lbs. | Nitrogen Dioxide | 98 | 7.837 | lbs. | Particulate Matter (total suspended) | 98 | 3.21 | lbs. | [8 empty] | Sulfur Dioxide | 98 | 0.07 | lbs. | Volatile Organic Compounds (VOC) | 98 | 74.943 | lbs. | Hydrogen Sulfide | 98 | 0.001 | lbs. | Fuel skid freez issues ^hydrate^
OXY USA Inc | OXY - Corral Fly 2-1 CTB | Eddy | 2019-10-16 | 2019-10-16 | Emergency | Carbon Monoxide | 375 | 574.54 | lbs. | Nitrogen Dioxide | 375 | 288.2 | lbs. | [16 empty] | Volatile Organic Compounds (VOC) | 375 | 1360.87 | lbs. |  |  |  |  | OXY preventive maintenance.
ETC Texas Pipeline LTD | ETC - Jal No3 Gas Plant | Lea | 2019-10-16 | 2019-10-16 | Malfunction, Title V Deviation | [20 empty] | Sulfur Dioxide | 10 | 101.42 | lbs. | [8 empty] | On October 16, 2019 the Jal #3 Gas Plant flared acid gas volumes due to AGI #1 and #2 going down because of a power blink.
DCP Operating Company LP | South Hat Mesa Booster Station | Lea | 2019-10-16 | 2019-10-16 | Malfunction | [24 empty] | Volatile Organic Compounds (VOC) | 60 | 2899.35 | lbs. |  |  |  |  | SHM units 3 & 7 were down on low suction due to low field pressure, when Oxy turned on gas, causing pressure to increase and relieve to the SHM emergency vent. Field techs responded and immediately brought units 3 & 7 online to stop the venting. Root cause: 3rd Party event.
El Paso Natural Gas Company, L.L.C. | Roswell Compressor Station | Chaves | 2019-10-16 | 2019-10-16 | Malfunction, Title V Deviation |  |  |  |  | Nitrogen Dioxide | 23 | 7.3 | lbs. | [24 empty] | This is related to event activity number 000006-10162019-01. . .During a periodic emission test on Roswell unit A-01, on October 15, 2019, monitoring indicated the NOx emissions were greater than the 18.0 lb/hr limit. EPNG initiated an investigation to determine the cause. The investigation continues and the cause or nature of the issue is yet unknown. . .On 10/15 and 10/16, EPNG conducted a review of the engineâ€™s timing and ignition systems which led to minor adjustments of the AltronicÂ® hyper-fuel injection system, reset pin location. When those maintenance adjustments were made on 10/16, a maintenance verification emissions test was conducted and the unit operated for approximately 23 minutes in excess. A second initial excess emission report (EER) was made for that emission event (EER # 000006-10172019-01). Therefore, these settings were not the cause of the October 15, 2019 emission test failure. On 10/17-18, EPNG continued to examine the engineâ€™s parameters during the brief operation that occurred on 10/16. It appeared that the turbo nozzle-ring was improperly sized because the air chest pressure was at about half of the necessary pressure normally seen (comparing with the parameters seen during recent and historical successful emission tests). However it is still unknown if that is the cause of the emission event. On 10/19-20/2019 (weekend) a new nozzle-ring was delivered (10/19) and installed (10/20). A re-start of the engine was attempted on 10/21, but it would not complete the load sequence and therefore EPNG has not yet been able to confirm if the nozzle-ring size is/was a contributing factor. A different turbo with the correct nozzle-ring will be installed the week of 11/4 and the unit will be started and tested. . .This root cause investigation will continue beyond the regulatory deadline of 10/25/2019 for the final EER. As suggested by the NMED Air Quality Bureau Staff, EPNG is submitting this final 10-day report even though the cause of the excess emissions has yet to be determined. However, EPNG is committing to provide the Air Quality Bureau with a final update as soon as possible but no later than November 15, 2019.
DCP Operating Company LP | Lynch Booster Station | Lea | 2019-10-16 | 2019-10-16 | Other | [24 empty] | Volatile Organic Compounds (VOC) | 120 | 4590.99 | lbs. |  |  |  |  | Line leak on the lynch discharge line resulted in low discharge pressure to all units at the lynch booster station. 268.84 MCF Total impact
OXY USA Inc | OXY - Corral 2N Compressor | Eddy | 2019-10-15 | 2019-10-15 | Other |  |  |  |  | Nitrogen Dioxide | 375 | 1.19 | lbs. | [16 empty] | Volatile Organic Compounds (VOC) | 375 | 1.65 | lbs. |  |  |  |  | 3rd party contractor preventive maintenance
OXY USA Inc | OXY - Corral Fly 2-1 CTB | Eddy | 2019-10-15 | 2019-10-15 | Other | Carbon Monoxide | 375 | 589.75 | lbs. | Nitrogen Dioxide | 375 | 295.82 | lbs. | [16 empty] | Volatile Organic Compounds (VOC) | 375 | 1396.84 | lbs. |  |  |  |  | OXY maintenance on equipment .
ETC Texas Pipeline LTD | ETC - Jal No3 Gas Plant | Lea | 2019-10-15 | 2019-10-15 | Malfunction, Title V Deviation | [20 empty] | Sulfur Dioxide | 840 | 4283.93 | lbs. | [8 empty] | On October 13th and continuing into October 15, 2019 the Jal #3 Gas Plant flared acid gas volumes several times. AGI #2 went down the first time because of high motor vibration and went down several more times, in addition to AGI #1 because of a high H2S alarm shutdown.
OXY USA Inc | OXY - Corral 1S Compressor Station | Eddy | 2019-10-15 | 2019-10-15 | Other | Carbon Monoxide | 390 | 788.31 | lbs. | Nitrogen Dioxide | 390 | 395.44 | lbs. | [16 empty] | Volatile Organic Compounds (VOC) | 390 | 1815.19 | lbs. |  |  |  |  | 3rd party contractor preventive maintenance
Ameredev II LLC | Ameredev - Firethorn CTB | Lea | 2019-10-15 | 2019-10-15 | Emergency | Carbon Monoxide | 3995 | 680 | lbs. | Nitrogen Dioxide | 3995 | 150 | lbs. | [12 empty] | Sulfur Dioxide | 3995 | 2820 | lbs. |  |  |  |  | Hydrogen Sulfide | 3995 | 30 | lbs. | We are currently connected to and periodically sending gas to our gas processor's plant. We are having to flare gas due to plant limitations and unexpected plant shutdowns.
El Paso Natural Gas Company, L.L.C. | Roswell Compressor Station | Chaves | 2019-10-15 | 2019-10-15 | Malfunction, Title V Deviation |  |  |  |  | Nitrogen Dioxide | 420 | 84.7 | lbs. | [24 empty] | During a periodic emission test on Roswell unit A-01, on October 15, 2019, monitoring indicated the NOx emissions were greater than the 18.0 lb/hr limit. EPNG initiated an investigation to determine the cause. The investigation continues and the cause or nature of the issue is yet unknown. . .On 10/15 and 10/16, EPNG conducted a review of the engineâ€™s timing and ignition systems which led to minor adjustments of the AltronicÂ® hyper-fuel injection system, reset pin location. When those maintenance adjustments were made on 10/16, a maintenance verification emissions test was conducted and the unit operated for approximately 23 minutes in excess. A second initial excess emission report (EER) was made for that emission event (EER # 000006-10172019-01). Therefore, these settings were not the cause of the October 15, 2019 emission test failure. On 10/17-18, EPNG continued to examine the engineâ€™s parameters during the brief operation that occurred on 10/16. It appeared that the turbo nozzle-ring was improperly sized because the air chest pressure was at about half of the necessary pressure normally seen (comparing with the parameters seen during recent and historical successful emission tests). However it is still unknown if that is the cause of the emission event. On 10/19-20/2019 (weekend) a new nozzle-ring was delivered (10/19) and installed (10/20). A re-start of the engine was attempted on 10/21, but it would not complete the load sequence and therefore EPNG has not yet been able to confirm if the nozzle-ring size is/was a contributing factor. A different turbo with the correct nozzle-ring will be installed the week of 11/4 and the unit will be started and tested. . .This root cause investigation will continue beyond the regulatory deadline of 10/25/2019 for the final EER. As suggested by the NMED Air Quality Bureau Staff, EPNG is submitting this final 10-day report even though the cause of the excess emissions has yet to be determined. However, EPNG is committing to provide the Air Quality Bureau with a final update as soon as possible but no later than November 15, 2019.
DCP Operating Company LP | Zia II Gas Plant | Lea | 2019-10-14 | 2019-10-14 | Malfunction, Title V Deviation | Carbon Monoxide | 120 | 89.34 | lbs. | Nitrogen Dioxide | 120 | 16.42 | lbs. | [12 empty] | Sulfur Dioxide | 120 | 12.36 | lbs. | Volatile Organic Compounds (VOC) | 120 | 0.08 | lbs. | Hydrogen Sulfide | 120 | 0.13 | lbs. | Fluids from the low pressure pipeline came in filling the low pressure field scrubber. the pumps did not kick on to evacuate the liquids causing the low pressure units to back out and flare at the Lusk site (low pressure gathering system emergency flare)
OXY USA Inc | OXY - Corral Fly 2-1 CTB | Eddy | 2019-10-14 | 2019-10-14 | Malfunction | Carbon Monoxide | 65 | 26.76 | lbs. | Nitrogen Dioxide | 65 | 13.48 | lbs. | [16 empty] | Volatile Organic Compounds (VOC) | 65 | 19.46 | lbs. |  |  |  |  | OXY equipment failure
DCP Operating Company LP | Zia II Gas Plant | Lea | 2019-10-14 | 2019-10-14 | Malfunction, Title V Deviation | Carbon Monoxide | 120 | 31.95 | lbs. | Nitrogen Dioxide | 120 | 5.87 | lbs. | [12 empty] | Sulfur Dioxide | 120 | 2.2 | lbs. | Volatile Organic Compounds (VOC) | 120 | 0.43 | lbs. | Hydrogen Sulfide | 120 | 0.02 | lbs. | the high alarm in the low pressure gathering system inlet separator activated and backed out gas causing the amine system to overpressure and activate the ESD flare
OXY USA Inc | OXY - Corral Fly 2-1 CTB | Eddy | 2019-10-13 | 2019-10-13 | Emergency | Carbon Monoxide | 745 | 48.3 | lbs. | Nitrogen Dioxide | 745 | 25.01 | lbs. | [16 empty] | Volatile Organic Compounds (VOC) | 745 | 35.43 | lbs. |  |  |  |  | 3rd party contractor fault and OXY equipment failure
DCP Operating Company LP | South Hat Mesa Booster Station | Lea | 2019-10-13 | 2019-10-13 | Malfunction | [24 empty] | Volatile Organic Compounds (VOC) | 60 | 1178.749 | lbs. |  |  |  |  | SHM vented when unit #1 went down on high RPM, and #3 went down due to a bad linkage rod on the governor. Mechanic replaced the throttle controller (#1) and the governor linkage rod (#3), and brought both units back online to end the venting. Approximately 95.63 mcf vented over a 1 hour interval. Root cause: Mechanical failure.
XTO Energy Inc | XTO - Poker Lake Unit No 428H Production Battery | Eddy | 2019-10-12 | 2019-10-12 | Malfunction | Carbon Monoxide | 1020 | 35.02 | lbs. | Nitrogen Dioxide | 1020 | 12.55 | lbs. | [16 empty] | Volatile Organic Compounds (VOC) | 1020 | 22.83 | lbs. |  |  |  |  | LEASE OPERATOR ENCOUNTERED FLARE DUE TO SALES LINE PRESSURE
OXY USA Inc | OXY - Corral Fly 2-1 CTB | Eddy | 2019-10-12 | 2019-10-12 | Emergency | Carbon Monoxide | 795 | 262.81 | lbs. | Nitrogen Dioxide | 795 | 132.46 | lbs. | [16 empty] | Volatile Organic Compounds (VOC) | 795 | 191.14 | lbs. |  |  |  |  | 3rd party contractor fault and OXY equipment failure
HollyFrontier Navajo Refining LLC | HollyFrontier - Artesia Refinery | Eddy | 2019-10-12 | 2019-10-12 | Malfunction, Title V Deviation | [20 empty] | Sulfur Dioxide | 1020 | 4.6 | lbs. | [8 empty] | On 10/10/2019 at ~ 09:00 HollyFrontier Navajo Refining LLC intermittently exceeded the 162 ppm/3 hour rolling average Ja Permit Limit. Instrument techs did trouble shooting on the analyzer and operations checked relief valves that relieve to the flare. No cause was determined at the time this report was due.
HollyFrontier Navajo Refining LLC | HollyFrontier - Artesia Refinery | Eddy | 2019-10-12 | 2019-10-12 | Malfunction, Title V Deviation | [20 empty] | Sulfur Dioxide | 120 | 1.73 | lbs. | [8 empty] | On 10/12/2019, while the Continuous Cracking Reformer Unit (Unit 70) was being shutdown for planned maintenance, rates in several process units were cut due to lack hydrogen production. The Diesel Hydrotreater (Unit 33) experienced low reactor temperature from recycle hydrogen swings and operators found high H2S in Unit 33 Flare drum. Operators Injected H2S Scavenger at the maximum rate and pumped out the flare drum and immediately observed the H2S numbers beginning to drop. . .Between ~06:00 and ~08:00 on 10/12/2019, the GOHT Flare (FL-0404) exceeded the NSPS Ja 162ppmv H2S 3 hour rolling average limit.
Versado Gas Processors, LLC | Eunice Gas Processing Plant | Lea | 2019-10-12 | 2019-10-12 | Malfunction, Title V Deviation | Carbon Monoxide | 1460 | 1197 | lbs. | Nitrogen Dioxide | 1460 | 263 | lbs. | [12 empty] | Sulfur Dioxide | 1460 | 92246 | lbs. | Volatile Organic Compounds (VOC) | 1460 | 10 | lbs. | Hydrogen Sulfide | 1460 | 980 | lbs. | Acid Gas with supplemental fuel, to insure total combustion was flared at the Eunice Plant when the AGI compressor shutdown flagging VFD trip, under voltage. I&E tech notified and third party purchase power company Xcel notified to investigate issue.
OXY USA Inc | OXY - Corral 2N Compressor | Eddy | 2019-10-12 | 2019-10-12 | Emergency | Carbon Monoxide | 745 | 2.23 | lbs. | Nitrogen Dioxide | 745 | 3.63 | lbs. | [16 empty] | Volatile Organic Compounds (VOC) | 745 | 5.1 | lbs. |  |  |  |  | 3rd Party Contractor fault and OXY equipment failure
XTO Energy Inc | XTO - PLU No411 Battery | Eddy | 2019-10-12 | 2019-10-12 | Malfunction | Carbon Monoxide | 2400 | 7.58 | lbs. | [20 empty] | Volatile Organic Compounds (VOC) | 2400 | 2.82 | lbs. |  |  |  |  | 3rd party high line pressure, and XTO Booster down
Chevron USA Inc | Chevron - HY NM Section 10 CTB and Compressor Stations | Eddy | 2019-10-12 | 2019-10-12 | Malfunction | Carbon Monoxide | 325 | 490.429 | lbs. | Nitrogen Dioxide | 325 | 90.133 | lbs. | Particulate Matter (total suspended) | 325 | 82.571 | lbs. | [8 empty] | Sulfur Dioxide | 325 | 1.797 | lbs. | Volatile Organic Compounds (VOC) | 325 | 198.628 | lbs. | Hydrogen Sulfide | 325 | 0.02 | lbs. | At approx: 9:05pm 1700 went down on oil no flow for throw one and 1800 went down on oil no flow for throw two and started to flare. These issues are temperature related, flare was off and on through the night.
Versado Gas Processors, LLC | Targa - Monument Gas Plant | Lea | 2019-10-11 | 2019-10-11 | Malfunction, Title V Deviation | Carbon Monoxide | 865 | 6976.01 | lbs. | Nitrogen Dioxide | 865 | 1721.85 | lbs. | [16 empty] | Volatile Organic Compounds (VOC) | 865 | 113.9 | lbs. |  |  |  |  | Residue gas was flared to protect equipment and personnel when a PLC malfunction on the dehydration unit caused the dehydration unit to be taken offline.
OXY USA Inc | OXY - Corral Fly 2-1 CTB | Eddy | 2019-10-11 | 2019-10-11 | Emergency | Carbon Monoxide | 210 | 608 | lbs. | Nitrogen Dioxide | 210 | 304 | lbs. | [16 empty] | Volatile Organic Compounds (VOC) | 210 | 483 | lbs. |  |  |  |  | 3rd party contractor fault - Shut in
ETC Texas Pipeline LTD | ETC - Jal No3 Gas Plant | Lea | 2019-10-11 | 2019-10-11 | Malfunction, Title V Deviation | Carbon Monoxide | 300 | 105.94 | lbs. | Nitrogen Dioxide | 300 | 52.82 | lbs. | [12 empty] | Sulfur Dioxide | 300 | 113.15 | lbs. | Volatile Organic Compounds (VOC) | 300 | 109.09 | lbs. |  |  |  |  | On October 11, 2019 the Jal #3 Gas Plant flared inlet gas volumes due to Units C1 and C2 being down (because Units S3 and S4 residue compressors were offline).
DCP Operating Company LP | Zia II Gas Plant | Lea | 2019-10-11 | 2019-10-11 | Malfunction, Title V Deviation | Carbon Monoxide | 1439 | 49.17 | lbs. | Nitrogen Dioxide | 1439 | 9.03 | lbs. | [12 empty] | Sulfur Dioxide | 1439 | 3.38 | lbs. | Volatile Organic Compounds (VOC) | 1439 | 0.67 | lbs. | Hydrogen Sulfide | 1439 | 0.04 | lbs. | amine flash tank on the B train over pressured and relieved via psv to flare
Chevron USA Inc | Chevron USA - Buckeye CO2 Plant | Lea | 2019-10-11 | 2019-10-11 | Malfunction | [20 empty] | Sulfur Dioxide | 1 | 386.31 | lbs. | [8 empty] | Flaring was caused by compressor C213 over pressured on suction side on 3rd stage.
DCP Operating Company LP | Zia II Gas Plant | Lea | 2019-10-11 | 2019-10-11 | Malfunction, Title V Deviation | Carbon Monoxide | 120 | 86.24 | lbs. | Nitrogen Dioxide | 120 | 15.85 | lbs. | [12 empty] | Sulfur Dioxide | 120 | 11.93 | lbs. | Volatile Organic Compounds (VOC) | 120 | 0.08 | lbs. | Hydrogen Sulfide | 120 | 0.13 | lbs. | compressor cylinder lubricator pumps failed on both low pressure gathering units causing them to trip offline and activate the emergency flare at Lusk
OXY USA Inc | OXY - Corral 1S Compressor Station | Eddy | 2019-10-11 | 2019-10-11 | Emergency | Carbon Monoxide | 210 | 63 | lbs. | Nitrogen Dioxide | 210 | 32 | lbs. | [16 empty] | Volatile Organic Compounds (VOC) | 210 | 57 | lbs. |  |  |  |  | 3rd party Contractor shut in
DCP Operating Company LP | DCP - West Turkey Track Compressor Station | Eddy | 2019-10-11 | 2019-10-11 | Malfunction | Carbon Monoxide | 480 | 333.72 | lbs. | Nitrogen Dioxide | 480 | 61.33 | lbs. | [16 empty] | Volatile Organic Compounds (VOC) | 480 | 2.84 | lbs. |  |  |  |  | At WTT the drop in ambient temp and a malfunctioning/ failed methanol pump, allowed the sites fuel to â€œfreeze upâ€ (create hydrate blockage) and suction controller for the site had a blockage as well (valve actuator/ regulator).
Chevron USA Inc | Chevron - HY NM Section 10 CTB and Compressor Stations | Eddy | 2019-10-11 | 2019-10-11 | Malfunction | Carbon Monoxide | 250 | 317.858 | lbs. | Nitrogen Dioxide | 250 | 58.417 | lbs. | Particulate Matter (total suspended) | 250 | 53.516 | lbs. | [8 empty] | Sulfur Dioxide | 250 | 1.165 | lbs. | Volatile Organic Compounds (VOC) | 250 | 128.735 | lbs. | Hydrogen Sulfide | 250 | 0.013 | lbs. | At approx: 3:00 AM 1700 went down on oil no flow for throw one and 1800 went down on oil no flow for throw two. These issues are temperature related
OXY USA Inc | OXY - Corral 2N Compressor | Eddy | 2019-10-11 | 2019-10-11 | Emergency |  |  |  |  | Nitrogen Dioxide | 210 | 2 | lbs. | [16 empty] | Volatile Organic Compounds (VOC) | 210 | 3 | lbs. |  |  |  |  | Third party contractor fault - shut in
ETC Texas Pipeline LTD | ETC - Jal No3 Gas Plant | Lea | 2019-10-11 | 2019-10-11 | Malfunction, Title V Deviation | Carbon Monoxide | 30 | 6.16 | lbs. | Nitrogen Dioxide | 30 | 0.65 | lbs. | [16 empty] | Volatile Organic Compounds (VOC) | 30 | 0.26 | lbs. |  |  |  |  | On October 11, 2019 the Jal #3 Gas Plant flared residue gas volumes due to Unit S4 going down because of a pressure fault, thereby causing the Expander to go down because of low suction.
ETC Texas Pipeline LTD | ETC - Jal No3 Gas Plant | Lea | 2019-10-11 | 2019-10-11 | Malfunction, Title V Deviation | [20 empty] | Sulfur Dioxide | 180 | 377.28 | lbs. | [8 empty] | On October 11, 2019 the Jal #3 Gas Plant flared acid gas volumes several times due to the SRU going down because of burner failure and AGI #2 going down twice because of compressor oil flow issues.
Chevron USA Inc | Chevron USA - Buckeye CO2 Plant | Lea | 2019-10-11 | 2019-10-11 | Malfunction | [20 empty] | Sulfur Dioxide | 27 | 97.76 | lbs. |  |  |  |  | Hydrogen Sulfide | 27 | 1.06 | lbs. | Flaring was caused by block in manual block valves and blow down on the compressor so that EIS could troubleshoot issue.
DCP Operating Company LP | Monument Booster Station | Lea | 2019-10-10 | 2019-10-10 | Malfunction | Carbon Monoxide | 360 | 3.502 | lbs. | Nitrogen Dioxide | 360 | 0.397 | lbs. | [12 empty] | Sulfur Dioxide | 360 | 33.246 | lbs. | Volatile Organic Compounds (VOC) | 360 | 0 | lbs. | Hydrogen Sulfide | 360 | 0.361 | lbs. | Amanda booster lost power due to a circuit breaker failure (shorted wire), causing the gathering pipeline to pack and relieve intermittently at the Monument flare. (The inadequate compression was worsened because Monument #4 was already down for maintenance to replace bad valves.) Techs corrected the short, reset breakers, and brought both Amanda units back online. Root cause: I&E circuit failure.
OXY USA WTP Limited Partnership | OXY - Turkey Track CTB and Gas Sales Compression | Eddy | 2019-10-10 | 2019-10-10 | Other | Carbon Monoxide | 1439 | 463.65 | lbs. | Nitrogen Dioxide | 1439 | 232.54 | lbs. | [16 empty] | Volatile Organic Compounds (VOC) | 1439 | 432.58 | lbs. |  |  |  |  | OXY equipment preventative maintenance
HollyFrontier Navajo Refining LLC | HollyFrontier - Artesia Refinery | Eddy | 2019-10-10 | 2019-10-10 | Malfunction, Title V Deviation | [20 empty] | Sulfur Dioxide | 720 | 38.07 | lbs. | [8 empty] | On 10/09/2019, operators were in the process of moving all the gas over to the Sulfur Recovery Unit #2 (Unit 30) in order to put the Sulfur Recovery Unit #3 (Unit 31) on Hot-Standby to prepare for maintenance, when Unit 31 tripped on low fire eye reading. Operators started sulfur shedding, shutdown the North Plant Amine Unit (Unit 07) Sour Water Stripper (W-0020), put Rose Unit (Unit 25) on circulation, and cut rate in the Gas Oil Hydrotreater (Unit 45). Once the front end pressure in Unit 30 was up to 5.7 pounds operators were able to latch the oxygen skid to help with the air demand. . .Between ~17:00 on 10/09/2019 and ~05:00 on 10/10/2019, the SRU2 Incinerator (H-0473) exceeded the SO2 250ppm 12 hour rolling average limit.
DCP Operating Company LP | Zia II Gas Plant | Lea | 2019-10-10 | 2019-10-10 | Malfunction, Title V Deviation | Carbon Monoxide | 1380 | 2.31 | lbs. | Nitrogen Dioxide | 1380 | 0.42 | lbs. | [12 empty] | Sulfur Dioxide | 1380 | 0.32 | lbs. | [8 empty] | a small amount of gas went to the acid gas flare or we have noise in the meter and is a false reading. it is under investigation
DCP Operating Company LP | Zia II Gas Plant | Lea | 2019-10-10 | 2019-10-10 | Malfunction, Title V Deviation | Carbon Monoxide | 120 | 9.6 | lbs. | Nitrogen Dioxide | 120 | 1.76 | lbs. | [12 empty] | Sulfur Dioxide | 120 | 0.66 | lbs. | Volatile Organic Compounds (VOC) | 120 | 0.13 | lbs. | Hydrogen Sulfide | 120 | 0.01 | lbs. | either a small amount of gas was flared throughout the day via psv leaking by or we have noise in the meter and it is a false flare. it is under investigation.
DCP Operating Company LP | Zia II Gas Plant | Lea | 2019-10-10 | 2019-10-10 | Malfunction, Title V Deviation | Carbon Monoxide | 1380 | 9.6 | lbs. | Nitrogen Dioxide | 1380 | 1.76 | lbs. | [12 empty] | Sulfur Dioxide | 1380 | 0.66 | lbs. | Volatile Organic Compounds (VOC) | 1380 | 0.13 | lbs. | Hydrogen Sulfide | 1380 | 0.01 | lbs. | a small amount of gas flared to the esd flare and is under investigation (may be noise in the meter).
Versado Gas Processors, LLC | Targa - Monument Gas Plant | Lea | 2019-10-09 | 2019-10-09 | Emergency, Title V Deviation | Carbon Monoxide | 109 | 189.49 | lbs. | Nitrogen Dioxide | 109 | 46.77 | lbs. | [16 empty] | Volatile Organic Compounds (VOC) | 109 | 3.09 | lbs. |  |  |  |  | Reduced residue capacity was experienced and residue gas was flared to protect equipment and personnel when third party Kinder Morgan experienced high pressure downstream of their station. Kinder Morgan is the residue outlet for the Targa Monument Plant. Targa was informed after the event occurred. The Monument Plant was being properly operated when Kinder Morgan's station shut down.
ETC Texas Pipeline LTD | ETC - Jal No3 Gas Plant | Lea | 2019-10-09 | 2019-10-09 | Malfunction, Title V Deviation | Carbon Monoxide | 240 | 768.18 | lbs. | Nitrogen Dioxide | 240 | 89.3 | lbs. | [16 empty] | Volatile Organic Compounds (VOC) | 240 | 52.7 | lbs. |  |  |  |  | On October 9, 2019 the Jal #3 Gas Plant flared residue gas volumes due to the Expander going down because of high speed, subsequently causing Unit A5 to go down because of high suction pressure. Additionally, the EPNG (El Paso Natural Gas) slam-valve closed, shutting the Plant in, which subsequently caused any residual gas in the Plant to go to the flare.
OXY USA WTP Limited Partnership | OXY - Turkey Track CTB and Gas Sales Compression | Eddy | 2019-10-09 | 2019-10-09 | Other | Carbon Monoxide | 1439 | 904.96 | lbs. | Nitrogen Dioxide | 1439 | 453.81 | lbs. | [16 empty] | Volatile Organic Compounds (VOC) | 1439 | 845.88 | lbs. |  |  |  |  | Preventive maintenance on equipment
OXY USA Inc | OXY - Dimensions 6 CTB | Eddy | 2019-10-09 | 2019-10-09 | Emergency | Carbon Monoxide | 100 | 219 | lbs. | Nitrogen Dioxide | 100 | 110 | lbs. | [16 empty] | Volatile Organic Compounds (VOC) | 100 | 229 | lbs. |  |  |  |  | 3rd Party Contractor fault - San Mateo Shut in
DCP Operating Company LP | Zia II Gas Plant | Lea | 2019-10-08 | 2019-10-08 | Malfunction, Title V Deviation | Carbon Monoxide | 1440 | 3.29 | lbs. | Nitrogen Dioxide | 1440 | 0.61 | lbs. | [12 empty] | Sulfur Dioxide | 1440 | 0.12 | lbs. | [8 empty] | a small amount to gas flared threw the acid gas flare system. ops is checking for leaking PSV's
DCP Operating Company LP | South Hat Mesa Booster Station | Lea | 2019-10-08 | 2019-10-08 | Malfunction | [24 empty] | Volatile Organic Compounds (VOC) | 120 | 1279.084 | lbs. |  |  |  |  | SHM vented when units 2,3,4 went down on 2nd stage discharge pressure, due to high line pressure caused when Zia Plant foamed in B Plant and backed out gas. When Zia resolved the foaming issue and line pressure decreased, field operator brought the SHM units back online to end venting.
Chevron USA Inc | Chevron - HY NM Section 10 CTB and Compressor Stations | Eddy | 2019-10-08 | 2019-10-08 | Malfunction | Carbon Monoxide | 66 | 45.961 | lbs. | Nitrogen Dioxide | 66 | 8.447 | lbs. | Particulate Matter (total suspended) | 66 | 7.738 | lbs. | [8 empty] | Sulfur Dioxide | 66 | 0.168 | lbs. | Volatile Organic Compounds (VOC) | 66 | 18.614 | lbs. | Hydrogen Sulfide | 66 | 0.002 | lbs. | At approx 05:15 hrs went down on ^lubricator no flow throw #1 side. Unit was successfully restarted after pumping up 4 units at rental station.
ETC Texas Pipeline LTD | ETC - Jal No3 Gas Plant | Lea | 2019-10-08 | 2019-10-08 | Malfunction, Title V Deviation | Carbon Monoxide | 120 | 25.79 | lbs. | Nitrogen Dioxide | 120 | 2.94 | lbs. | [16 empty] | Volatile Organic Compounds (VOC) | 120 | 0.99 | lbs. |  |  |  |  | On October 8, 2019 the Jal #3 Gas Plant flared demethanizer gas volumes twice due to S4 and the Expander going down. S4 went down twice because of low compressor oil pressure, which subsequently caused Unit A5 to become overloaded and also go down, and the Expander went down twice because of high speed.
DCP Operating Company LP | Zia II Gas Plant | Lea | 2019-10-08 | 2019-10-08 | Malfunction, Title V Deviation | Carbon Monoxide | 420 | 26.76 | lbs. | Nitrogen Dioxide | 420 | 4.92 | lbs. | [12 empty] | Sulfur Dioxide | 420 | 3.7 | lbs. | Volatile Organic Compounds (VOC) | 420 | 0.02 | lbs. | Hydrogen Sulfide | 420 | 0.04 | lbs. | C-1600 went down twice on comp vibration. the initial report was misfiled and is being submitted late
OXY USA Inc | OXY - Dimensions 6 CTB | Eddy | 2019-10-08 | 2019-10-08 | Emergency | Carbon Monoxide | 172 | 6.087 | lbs. | Nitrogen Dioxide | 172 | 3.049 | lbs. | [16 empty] | Volatile Organic Compounds (VOC) | 172 | 6.361 | lbs. |  |  |  |  | 3rd party Contractor compressor down and OXY equipment failure.
HollyFrontier Navajo Refining LLC | HollyFrontier - Lovington Refinery | Lea | 2019-10-08 | 2019-10-08 | Scheduled Maintenance, Title V Deviation | [20 empty] | Sulfur Dioxide | 300 | 0.86 | lbs. | Volatile Organic Compounds (VOC) | 480 | 80.43 | lbs. |  |  |  |  | On 10/07/2019, operations began venting and purging the Crude Tower (T-0101) to the Lovington Flare (FL-1001) for planned maintenance. T-0101 is also a maintenance vent and must be purged to the flare before opening to the atmosphere. Operations followed all shutdown and maintenance procedures and compressors were used to bring pressure as low as possible before having to vent to flare. . .Between ~14:00 on 10/07/2019 and ~15:00 on 10/08/2019, the Lovington Flare (FL-1001) intermittently exceeded the NSPS Ja 162ppmv H2S 3 hour rolling average limit. .Between ~12:00 on 10/07/2019 and ~15:00 on 10/08/2019, the Lovington Flare (FL-1001) intermittently exceeded the permitted Table 107 VOC 12.84 lbs./hr. 3 hour rolling average limit.
DCP Operating Company LP | Zia II Gas Plant | Lea | 2019-10-08 | 2019-10-08 | Malfunction, Title V Deviation | Carbon Monoxide | 1440 | 440 | lbs. | Nitrogen Dioxide | 1440 | 0.81 | lbs. | [12 empty] | Sulfur Dioxide | 1440 | 0.3 | lbs. | Volatile Organic Compounds (VOC) | 1440 | 0.06 | lbs. |  |  |  |  | the amine flash tank pressured up and the excess pressure was relieved to the emergency flare
XTO Energy Inc | XTO - Remuda 100 Tank Battery | Eddy | 2019-10-08 | 2019-10-08 | Malfunction | [32 empty] | DID NOT EXCEED OPENED THIS BY ACCIDENT.
HollyFrontier Navajo Refining LLC | HollyFrontier - Artesia Refinery | Eddy | 2019-10-08 | 2019-10-08 | Malfunction, Title V Deviation | [20 empty] | Sulfur Dioxide | 180 | 0.02 | lbs. | [8 empty] | On 10/08/2019, operations observed the H2S 3 hour average increasing and began investigating potential seal pots, relief valves, etc. Upon investigation, operators determined the likely source was Crude Prefractionator Tower (W-0027) Wet Gas Compressor (C-0302) and immediately blocked it in and swapped to the Reflux Compressor (C-0301). Operators the H2S readings beginning to drop. It is believed that the relief valve on C-0302 is leaking by and possibly of a poor design. Operations is looking into potential replacements for this relief valve. . .Between ~06:00 and ~09:00 on 10/08/2019, the South Plant Flare (FL-0401) exceeded the NSPS Ja 162ppmv H2S 3 hour rolling average limit.
HollyFrontier Navajo Refining LLC | HollyFrontier - Artesia Refinery | Eddy | 2019-10-07 | 2019-10-07 | Malfunction, Title V Deviation | [20 empty] | Sulfur Dioxide | 180 | 1.24 | lbs. | [8 empty] | On 10/07/2019 at approximately 08:00 HollyFrontier Navajo Refining LLC exceeded the 162 ppm/ 3 hour rolling average Ja Permit Limit. Instrument techs were troubleshooting the analyzer and operations was troubleshooting relief valves that relieve to the flare. No definitive cause of the exceedence was determined at the time this final report was due.
DCP Operating Company LP | South Hat Mesa Booster Station | Lea | 2019-10-07 | 2019-10-07 | Malfunction | [24 empty] | Volatile Organic Compounds (VOC) | 240 | 7260.7 | lbs. |  |  |  |  | SHM booster went down twice due to 3rd party (Excel Energy) commercial power failure, and system pressure relieved to the emergency vent. Each time, booster techs brought units back online as soon as power was restored. The cause of the power blips are under investigation. 589 mcf was vented over a 4 hour period. Root cause: 3rd party event
OXY USA Inc | OXY - Dimensions 6 CTB | Eddy | 2019-10-07 | 2019-10-07 | Malfunction | Carbon Monoxide | 167 | 192 | lbs. | Nitrogen Dioxide | 167 | 96 | lbs. | [16 empty] | Volatile Organic Compounds (VOC) | 167 | 201 | lbs. |  |  |  |  | Section 8 compressors down on detonation faults
DCP Operating Company LP | DCP - West Turkey Track Compressor Station | Eddy | 2019-10-06 | 2019-10-06 | Malfunction | Carbon Monoxide | 120 | 57.43 | lbs. | Nitrogen Dioxide | 120 | 10.56 | lbs. | [16 empty] | Volatile Organic Compounds (VOC) | 120 | 0.49 | lbs. |  |  |  |  | The #3 unit at West Turkey Track tripped offline on ESM fault. The sudden change in suction pressure and a slow suction controller, knocked down units 1 &2 as well, causing the emergency flare to activate and protect the gathering system piping.
OXY USA WTP Limited Partnership | OXY - Turkey Track CTB and Gas Sales Compression | Eddy | 2019-10-06 | 2019-10-06 | Emergency | Carbon Monoxide | 360 | 62.203 | lbs. | Nitrogen Dioxide | 360 | 31.158 | lbs. | [16 empty] | Volatile Organic Compounds (VOC) | 360 | 56.044 | lbs. |  |  |  |  | Maintenance / equipment failure
HollyFrontier Navajo Refining LLC | HollyFrontier - Artesia Refinery | Eddy | 2019-10-06 | 2019-10-06 | Malfunction, Title V Deviation | [20 empty] | Sulfur Dioxide | 2580 | 18.44 | lbs. | [8 empty] | On 10/04/2019, during a heavy rainstorm in the area, several process units tripped including the Sulfur Recovery Unit #2 (SRU2) and portions of the North Plant Amine Unit (Unit 07). When part of Unit 07 tripped, H2S was no longer being effectively scrubbed and the refinery fuel gas system soured up and caused the North Plant Flare (FL-0400) to exceed permitted limits. In order to minimize the potential emissions, operators reduced rates in multiple process units, initiated sulfur shedding procedures, injected H2S Scavenger at the maximum rate, and worked to restore both Sulfur Plants and Unit 07 to normal operation. . .Between ~05:00 on 10/04/2019 and ~12:00 on 10/06/2019, the North Plant Flare (FL-0400) intermittently exceeded the NSPS Ja 162ppmv H2S 3 hour rolling average limit.
XTO Energy Inc | XTO Energy - AQB Compliance Reporting |  | 2019-10-06 | 2019-10-06 | Malfunction | Carbon Monoxide | 1560 | 9.99 | lbs. | Nitrogen Dioxide | 1560 | 1 | lbs. | [16 empty] | Volatile Organic Compounds (VOC) | 1560 | 5.63 | lbs. |  |  |  |  | LEASE OPERATOR ENCOUNTERED FLARE DUE TO SALES LINE PRESSURE.
DCP Operating Company LP | Zia II Gas Plant | Lea | 2019-10-06 | 2019-10-06 | Malfunction, Title V Deviation | Carbon Monoxide | 300 | 3.27 | lbs. | Nitrogen Dioxide | 300 | 0.6 | lbs. | [12 empty] | Sulfur Dioxide | 300 | 0.11 | lbs. | [8 empty] | flow was detected on the flare meter but no cause is apparent cause
XTO Energy Inc | XTO - Poker Lake Unit No421 Production Battery | Eddy | 2019-10-06 | 2019-10-06 | Malfunction | Carbon Monoxide | 960 | 81.11 | lbs. | Nitrogen Dioxide | 960 | 30.63 | lbs. | [16 empty] | Volatile Organic Compounds (VOC) | 960 | 62.37 | lbs. |  |  |  |  | LEASE OPERATOR ENCOUNTED FLARE DUE TO HIGH PRESSURE ON SALES LINE.
DCP Operating Company LP | Fitz Compressor Station | Eddy | 2019-10-06 | 2019-10-06 | Malfunction | [24 empty] | Volatile Organic Compounds (VOC) | 420 | 2747.86 | lbs. | Hydrogen Sulfide | 420 | 0.05 | lbs. | The Fitz Booster station tripped offline on high field scrubber level and activated the emergency vent to protect the gathering system piping. .Callout ops on overtime responded and found that the â€œpush potâ€, or blow case, which evacuates liquids from the field scrubber has a â€˜salt blockageâ€ which was not allowing the field scrubber to dump.
HollyFrontier Navajo Refining LLC | HollyFrontier - Artesia Refinery | Eddy | 2019-10-06 | 2019-10-06 | Malfunction, Title V Deviation | Carbon Monoxide | 1140 | 18.33 | lbs. | Nitrogen Dioxide | 1140 | 1.74 | lbs. | [12 empty] | Sulfur Dioxide | 1140 | 1.53 | lbs. | Volatile Organic Compounds (VOC) | 1140 | 1.46 | lbs. |  |  |  |  | On 10/05/2019, non-condensable gases from the Alkylation Unit (Unit 09) Depropanizer Overhead Accumulator (D-0653) started venting to the Alky Flare (FL-0403). . .Between ~19:56 on 10/05/2019 and ~13:15 on 10/06/2019, the excess pressure was relieved gradually by safely venting to FL-0403. . .The release was controlled by opening a 1-inch control valve (09HIC600)., venting non condensable gases from the Depropanizer Tower (W-0623) Overhead Accumulator (D-0653) to the Alky Flare (FL-403). This decreased the pressure in the overhead of the Alky Unit (Unit 09) Depropanizer Tower (W-0623). By using this control valve instead of allowing the pressure to increase above the relief valve set point, the operators limited the amount of material sent to FL-0403. . .When the operating pressure in (Unit 09) (D-0653) was reduced to the normal operating pressure range, the venting to FL-0403 was stopped. Only the volume of gas necessary to reduce pressure in (Unit 09) (W-0623) back to safe operating pressure was vented to FL-0403. Venting through a 1-inch control valve (09HIC600) prevented an increase on the .system pressure, potential equipment damages, and other releases of greater magnitude that might compromise personnel or equipment safety.
HollyFrontier Navajo Refining LLC | HollyFrontier - Artesia Refinery | Eddy | 2019-10-05 | 2019-10-05 | Malfunction, Title V Deviation | [20 empty] | Sulfur Dioxide | 840 | 18.2 | lbs. |  |  |  |  | Hydrogen Sulfide | 1860 | 0 | lbs. | On 10/04/2019, the amine system soured up due to hydrocarbons being sent to the Low Pressure Contactor (W-0768), causing the amine to be carried over and out of the Low Pressure Fuel Gas Drum (D-0019) and being drained to slop. This caused the following heaters to exceed permitted limits. . .Between ~17:00 on 10/04/2019 and ~12:00 on 10/05/2019, D-0770 intermittently exceeded the NSPS Ja 162ppm H2S 3 hour rolling average limit. .Between ~14:00 on 10/04/2019 and ~10:00 on 10/05/2019, D-0019 intermittently exceeded the NSPS Ja 162ppm H2S 3 hour rolling average limit. .Between ~16:00 on 10/04/2019 and ~12:00 on 10/05/2019, B-0009 intermittently exceeded the SO2 2.6 lb./hr. limit (14 hrs./18.2 lbs.) .Between ~18:00 on 10/04/2019 and ~11:00 on 10/05/2019, H-0019 intermittently exceeded the SO2 2.0 lb./hr. limit (6 hrs./1.9 lbs.) .Between ~03:00 on 10/05/2019 and ~12:00 on 10/05/2019, H-0020 intermittently exceeded the SO2 2.8 lb./hr. limit (11 hrs./13.9 lbs.) .Between ~17:00 on 10/04/2019 and ~12:00 on 10/05/2019, H-3403 intermittently exceeded the SO2 1.2 lb./hr. limit (10 hrs./5.8 lbs.) .Between ~17:00 on 10/04/2019 and ~03:00 on 10/05/2019, H-0030 intermittently exceeded the SO2 1.5 lb./hr. limit (5 hrs./0.5 lbs.) .Between ~17:00 on 10/04/2019 and ~03:00 on 10/05/2019, H-0421 intermittently exceeded the SO2 1.0 lb./hr. limit (5 hrs./0.54 lbs.) .Between ~16:00 on 10/04/2019 and ~21:00 on 10/04/2019, H-0601 exceeded the SO2 2.8 lb./hr. limit (5 hrs./2.2 lbs.) .Between ~18:00 on 10/04/2019 and ~20:00 on 10/04/2019, H-0352/0353/0354 exceeded the SO2 7.3 lb./hr. limit (2 hrs./0.2 lbs.) .Between ~18:00 on 10/04/2019 and ~11:00 on 10/05/2019, H-0355 intermittently exceeded the SO2 0.9 lb./hr. limit (6 hrs./1.0 lbs.) .Between ~18:00 on 10/04/2019 and ~11:00 on 10/05/2019, H-0362/0363/0364 intermittently exceeded the SO2 4.6 lb./hr. limit (7 hrs./5.0 lbs.)
DCP Operating Company LP | South Hat Mesa Booster Station | Lea | 2019-10-05 | 2019-10-05 | Malfunction | [24 empty] | Volatile Organic Compounds (VOC) | 60 | 737.227 | lbs. |  |  |  |  | Commercial power blip knocked out powerto the SHM booster station, and system pressure relieved automatically to the emergency vent. One hour later, commercial power was restored, and units were brought back online. Root cause: 3rd party, unknown.
DCP Operating Company LP | DCP - Eunice Gas Plant | Lea | 2019-10-05 | 2019-10-05 | Malfunction, Title V Deviation | Carbon Monoxide | 30 | 33.464 | lbs. | Nitrogen Dioxide | 30 | 6.155 | lbs. | [12 empty] | Sulfur Dioxide | 30 | 66.889 | lbs. | Volatile Organic Compounds (VOC) | 30 | 14.687 | lbs. | Hydrogen Sulfide | 30 | 0.726 | lbs. | AMANDA FLARED AT EUNICE. Amanda #2 shut down due to high liquid level on the 2nd stage scrubber caused by malfunction of the louvers for the discharge cooler. Tech was onsite and drained the scrubber, then brought the unit back online. Approximately 34 mcf was released in a 0.5 hour period. Root cause: Mechanical failure.
DCP Operating Company LP | Monument Booster Station | Lea | 2019-10-05 | 2019-10-05 | Malfunction | Carbon Monoxide | 180 | 57.835 | lbs. | Nitrogen Dioxide | 180 | 8.21 | lbs. | [16 empty] | Volatile Organic Compounds (VOC) | 180 | 0 | lbs. |  |  |  |  | Monument flared to relieve system pressure when #4 went down on high inlet liquids. After draining liquids and replacing several bad valves, the unit was brought back online. Approximately 99 mcf flared over a 3 hour period. .Root cause: Process variability.
Frontier Field Services LLC | Durango Midstream - Empire Abo Gas Plant - CS | Eddy | 2019-10-05 | 2019-10-05 | Shutdown, Title V Deviation | Carbon Monoxide | 120 | 37.6 | lbs. | [16 empty] | Sulfur Dioxide | 120 | 45.1 | lbs. | Volatile Organic Compounds (VOC) | 120 | 2.3 | lbs. | Hydrogen Sulfide | 120 | 1 | lbs. | Compressor station went down on low instrument air.
Chevron USA Inc | Chevron - HY NM Section 10 CTB and Compressor Stations | Eddy | 2019-10-04 | 2019-10-04 | Malfunction | Carbon Monoxide | 247 | 136.736 | lbs. | Nitrogen Dioxide | 247 | 25.13 | lbs. | Particulate Matter (total suspended) | 247 | 23.021 | lbs. | [8 empty] | Sulfur Dioxide | 247 | 0.501 | lbs. | Volatile Organic Compounds (VOC) | 247 | 55.379 | lbs. | Hydrogen Sulfide | 247 | 0.006 | lbs. | At approx 12:06 hrs went down on ^Main drive motor fault failure^.
DCP Operating Company LP | South Hat Mesa Booster Station | Lea | 2019-10-04 | 2019-10-04 | Malfunction | [24 empty] | Volatile Organic Compounds (VOC) | 240 | 1108.983 | lbs. |  |  |  |  | Line pressure relieved at the SHM emergency vent when #4 went down due to a bad piston on #4 cylinder, and #7 went down for hot valves. Techs closed the hi-lo valve to shut out incoming gas to the inlet, replaced the piston and valves, then opened the hi-lo and brought both units back online. Approximately 90 mcf vented during a 4 hour period. Root cause: Mechanical failure.
XTO Energy Inc | XTO - Los Dos Medanos Tank Battery | Eddy | 2019-10-04 | 2019-10-04 | Malfunction | Carbon Monoxide | 26820 | 2.82 | lbs. | [28 empty] | High fluid levels on compressor
OXY USA Inc | OXY - Dimensions 6 CTB | Eddy | 2019-10-04 | 2019-10-04 | Emergency | Carbon Monoxide | 102 | 9.631 | lbs. | Nitrogen Dioxide | 102 | 4.824 | lbs. | [16 empty] | Volatile Organic Compounds (VOC) | 102 | 10.064 | lbs. |  |  |  |  | 3rd Party Contractor fault - San Mateo Shut in
HollyFrontier Navajo Refining LLC | HollyFrontier - Artesia Refinery | Eddy | 2019-10-04 | 2019-10-04 | Malfunction, Title V Deviation | [20 empty] | Sulfur Dioxide | 240 | 8.83 | lbs. | [8 empty] | On 10/04/2019, during a heavy rainstorm in the area, several process units tripped including the Sulfur Recovery Unit #2 (SRU2) and portions of the North Plant Amine Unit (Unit 07). When part of Unit 07 tripped, H2S was no longer being effectively scrubbed and the refinery fuel gas system soured up and caused the GOHT Plant Flare (FL-0404) to exceed .permitted limits. In order to minimize the potential emissions, operators reduced rates in multiple process units, initiated sulfur shedding procedures, injected H2S Scavenger at the maximum rate, and worked to restore both Sulfur Plants and Unit 07 to normal operation. . .Between ~17 :00 on 10/04/2019 and ~21:00 on 10/04/2019, the GOHT Plant Flare (FL-0404) intermittently exceeded the NSPS Ja 162ppmv H2S 3 hour rolling average limit.
OXY USA Inc | OXY - Dimensions 6 CTB | Eddy | 2019-10-03 | 2019-10-03 | Emergency | Carbon Monoxide | 60 | 3.16 | lbs. | Nitrogen Dioxide | 60 | 1.583 | lbs. | [16 empty] | Volatile Organic Compounds (VOC) | 60 | 3.302 | lbs. |  |  |  |  | USA Section 8 Compressor #1 down, high suction
DCP Operating Company LP | Zia II Gas Plant | Lea | 2019-10-03 | 2019-10-03 | Malfunction, Title V Deviation | Carbon Monoxide | 1440 | 2.69 | lbs. | Nitrogen Dioxide | 1440 | 0.49 | lbs. | [12 empty] | Sulfur Dioxide | 1440 | 0.18 | lbs. | Volatile Organic Compounds (VOC) | 1440 | 0.04 | lbs. |  |  |  |  | an additional chemical injection caused the amine flashtank to pressure up and relieve to flare
Chevron USA Inc | Chevron - HY NM Section 10 CTB and Compressor Stations | Eddy | 2019-10-03 | 2019-10-03 | Malfunction | Carbon Monoxide | 431 | 98.596 | lbs. | Nitrogen Dioxide | 431 | 18.12 | lbs. | Particulate Matter (total suspended) | 431 | 16.6 | lbs. | [8 empty] | Sulfur Dioxide | 431 | 0.361 | lbs. | Volatile Organic Compounds (VOC) | 431 | 39.932 | lbs. | Hydrogen Sulfide | 431 | 0.004 | lbs. | At approx 11:41 hrs wend down on ^Blowdown to Atmosphere failure.
DCP Operating Company LP | Zia II Gas Plant | Lea | 2019-10-03 | 2019-10-03 | Malfunction, Title V Deviation | Carbon Monoxide | 180 | 2.2 | lbs. | Nitrogen Dioxide | 180 | 0.4 | lbs. | [12 empty] | Sulfur Dioxide | 180 | 0.08 | lbs. | [8 empty] | a change in inlet gas composition increased the flow to the amine unit , suddenly, and the pressure was relieved to the emergency flare
DCP Operating Company LP | DCP - Eunice Gas Plant | Lea | 2019-10-03 | 2019-10-03 | Title V Deviation, Malfunction | Carbon Monoxide | 120 | 105.837 | lbs. | Nitrogen Dioxide | 120 | 19.461 | lbs. | [12 empty] | Sulfur Dioxide | 120 | 210.26 | lbs. | Volatile Organic Compounds (VOC) | 120 | 46.163 | lbs. | Hydrogen Sulfide | 120 | 2.283 | lbs. | Eunice Plant inlet was hit with a slug of liquids and had to quickly reduce inlet volumes, which caused the gathering system to pressure above 18 psi and relieve to the Amanda flare. Operators dumped liquids and increased inlet volume, whch ended the flaring. Approximately 107.479 mcf flared over a 2 hour interval. Root cause: Process variability.
Ameredev II LLC | Ameredev - Red Bud CTB | Lea | 2019-10-02 | 2019-10-02 | Emergency | Carbon Monoxide | 300900 | 207737.5 | lbs. | Nitrogen Dioxide | 300900 | 45568.23 | lbs. | [12 empty] | Sulfur Dioxide | 300900 | 1487852 | lbs. | Volatile Organic Compounds (VOC) | 300900 | 180580.3 | lbs. | Hydrogen Sulfide | 300900 | 16131.05 | lbs. | We were connected to and sending gas to our third-party gas processorâ€™s plant. We were forced to flare due to plant limitations and unexpected intermittent plant shutdowns. During this event, our gas processor lost compression multiple times, lost power at its plant multiple times, and suffered multiple equipment failures. For two such events, our gas processor provided to Ameredev Force Majeure notices. These events forced Ameredev to flare dedicated gas not accepted by our gas processor.
Ameredev II LLC | Ameredev - Azalea Battery | Lea | 2019-10-02 | 2019-10-02 | Emergency | Carbon Monoxide | 169920 | 110270.32 | lbs. | Nitrogen Dioxide | 169920 | 24188.33 | lbs. | [12 empty] | Sulfur Dioxide | 169920 | 748525.9 | lbs. | Volatile Organic Compounds (VOC) | 169920 | 78441.14 | lbs. | Hydrogen Sulfide | 169920 | 8115.4 | lbs. | We were connected to and sending gas to our gas processorâ€™s plant. We were forced to flare due to plant limitations and unexpected intermittent plant shutdowns. Our gas processor informed Ameredev that a burst disk ruptured in processing equipment causing a total plant shutdown for an extended period. During this event, our gas processor also suffered compressor malfunctions causing irregular line pressure and intermittent power failures. For two such events, our gas processor provided to Ameredev Force Majeure notices. These events caused Ameredev to flare dedicated gas that was not accepted by our gas processor.
XTO Energy Inc | XTO Energy - AQB Compliance Reporting |  | 2019-10-02 | 2019-10-02 | Malfunction | Carbon Monoxide | 360 | 18.48 | lbs. | Nitrogen Dioxide | 360 | 4.27 | lbs. | [16 empty] | Volatile Organic Compounds (VOC) | 360 | 15.41 | lbs. |  |  |  |  | LEASE OPERATOR ENCOUNTERED FLARE DUE TO 3RD PARTY GAS PURCHASER COMPRESSOR ISSUES . .** this well has an AI 31744**** .
HollyFrontier Navajo Refining LLC | HollyFrontier - Artesia Refinery | Eddy | 2019-10-02 | 2019-10-02 | Malfunction, Title V Deviation | [20 empty] | Sulfur Dioxide | 1440 | 1083.6 | lbs. | [8 empty] | On 10/01/2019 at ~06:00 HollyFrontier Navajo Refining LLC exceeded the 162 ppm/3 hour rolling average Ja Permit Limit and the 500 # SO2 CD Limit on the North Flare (FL-0400). FL-0400 permit limits were within regulatory limits by ~05:00 on 10/02/2019. . .On 09/30/2019, a heavy rainstorm occurred in the Artesia, NM area, bringing unusual amounts of rainfall. The rain caused some leaks to develop in the roof of the Remote Instrument Enclosure (RIE) Building which houses control hardware for Units 06 (#2 Naphtha Unit) , 07 (North Amine Unit) and 30 (SRU 2). The cards got wet causing several malfunctions in the DCS (Data Control System). Failure of the following valves contributed to the SO2 emissions to FL-0400 (North Flare). . .â€¢ 06FIC509-W14 Stripper Reboiler X-20 Steam .â€¢ 06FIC519-W14 Stripper Reflux .â€¢ 06FIC505-W14 Stripper Bottoms . .Losing control of 06FIC509 caused the steam valve to the reboiler and the Stripper Tower (W14) to increase in pressure. As the pressure in the vessel rose, RV612 activated (opened). Due to the inability to control the valve, pressure rose again and the relief valve activated again. This cycle was repeated from 03:15 until approximately 5:30 when control of the steam flow to the tower was regained and pressure was returned to normal operating levels in W14. Pressure readings inside the tower indicate that RV612 opened eight times, each time venting to FL-0400 (North Flare).
ETC Texas Pipeline LTD | ETC - Jal No3 Gas Plant | Lea | 2019-10-02 | 2019-10-02 | Malfunction, Title V Deviation | Carbon Monoxide | 30 | 10.35 | lbs. | Nitrogen Dioxide | 30 | 1.13 | lbs. | [16 empty] | Volatile Organic Compounds (VOC) | 30 | 0.62 | lbs. |  |  |  |  | On October 2, 2019 the Jal #3 Gas Plant flared demethanizer gas volumes due to S3 going down, subsequently causing Unit A5 to become overloaded and also go down.
Chevron USA Inc | Chevron - Salado Draw 19 CTB and CS | Lea | 2019-10-02 | 2019-10-02 | Malfunction | Carbon Monoxide | 20 | 0 | lbs. | Nitrogen Dioxide | 20 | 0 | lbs. | Particulate Matter (total suspended) | 20 | 13.452 | lbs. | [8 empty] | Sulfur Dioxide | 20 | 0.293 | lbs. | Volatile Organic Compounds (VOC) | 20 | 253.449 | lbs. | Hydrogen Sulfide | 20 | 0.003 | lbs. | Third party was pigging lines and it got stuck in line. Shut in wells and ramped compressor until they started to pull line pressure down.
DCP Operating Company LP | Zia II Gas Plant | Lea | 2019-10-02 | 2019-10-02 | Malfunction, Title V Deviation | Carbon Monoxide | 120 | 9.29 | lbs. | Nitrogen Dioxide | 120 | 1.71 | lbs. | [12 empty] | Sulfur Dioxide | 120 | 0.33 | lbs. | Volatile Organic Compounds (VOC) | 120 | 0.01 | lbs. |  |  |  |  | agi 1650 went down on 5th stage hi pressure.
Chevron USA Inc | Chevron - Salado Draw 23 Compressor Station & Tank Battery | Lea | 2019-10-02 | 2019-10-02 | Malfunction | Carbon Monoxide | 20 | 99.967 | lbs. | Nitrogen Dioxide | 20 | 18.372 | lbs. | Particulate Matter (total suspended) | 20 | 8.664 | lbs. | [8 empty] | Sulfur Dioxide | 20 | 0.189 | lbs. | Volatile Organic Compounds (VOC) | 20 | 163.239 | lbs. | Hydrogen Sulfide | 20 | 0.002 | lbs. | Third party was pigging lines and it got stuck in line. Shut in some wells and ramped compressors until they started to pul line pressure down.
ETC Texas Pipeline LTD | ETC - Jal No3 Gas Plant | Lea | 2019-10-02 | 2019-10-02 | Malfunction, Title V Deviation | [20 empty] | Sulfur Dioxide | 10 | 106.83 | lbs. | [8 empty] | On October 2, 2019 the Jal #3 Gas Plant flared acid gas volumes due to the SRU going down because of flame failure.
DCP Operating Company LP | Zia II Gas Plant | Lea | 2019-10-02 | 2019-10-02 | Malfunction, Title V Deviation | Carbon Monoxide | 180 | 7.6 | lbs. | Nitrogen Dioxide | 180 | 1.4 | lbs. | [12 empty] | Sulfur Dioxide | 180 | 0.52 | lbs. | Volatile Organic Compounds (VOC) | 180 | 0.1 | lbs. | Hydrogen Sulfide | 180 | 0.01 | lbs. | the amine flash tank over pressured and opened to the emergency flare
Frontier Field Services LLC | Durango Midstream - Maljamar Gas Plant | Lea | 2019-10-01 | 2019-10-01 | Emergency | Carbon Monoxide | 1260 | 2.12 | lbs. | Nitrogen Dioxide | 1260 | 0.68 | lbs. | [12 empty] | Sulfur Dioxide | 1260 | 1203.07 | lbs. | Volatile Organic Compounds (VOC) | 1260 | 1.07 | lbs. | Hydrogen Sulfide | 1260 | 13.05 | lbs. | At approximately 10 AM, Maljamar Gas Plant and the Field Compressor stations began experiencing sudden power outages related to Purchase Power failure and subsequent storms.
Frontier Field Services LLC | Durango Midstream - Lobo Compressor Station | Eddy | 2019-10-01 | 2019-10-01 | Emergency | Carbon Monoxide | 1260 | 1351.32 | lbs. | Nitrogen Dioxide | 1260 | 676.89 | lbs. | [12 empty] | Sulfur Dioxide | 1260 | 768.78 | lbs. | Volatile Organic Compounds (VOC) | 1260 | 1113.15 | lbs. | Hydrogen Sulfide | 1260 | 8.34 | lbs. | At approximately 10 AM, Maljamar Gas Plant and the Field Compressor stations began experiencing sudden power outages related to Purchase Power failure and subsequent storms.
Frontier Field Services LLC | Durango Midstream - BKU Compressor Station | Eddy | 2019-10-01 | 2019-10-01 | Emergency | Carbon Monoxide | 1260 | 1876.52 | lbs. | Nitrogen Dioxide | 1260 | 939.96 | lbs. | [12 empty] | Sulfur Dioxide | 1260 | 7373.42 | lbs. | Volatile Organic Compounds (VOC) | 1260 | 1983.21 | lbs. | Hydrogen Sulfide | 1260 | 80 | lbs. | At approximately 10 AM, Maljamar Gas Plant and the Field Compressor stations began experiencing sudden power outages related to Purchase Power failure and subsequent storms.
HollyFrontier Navajo Refining LLC | HollyFrontier - Lovington Refinery | Lea | 2019-10-01 | 2019-10-01 | Title V Deviation, Malfunction | Carbon Monoxide | 786180 | 76060 | lbs. | Nitrogen Dioxide | 918660 | 13000 | lbs. | [24 empty] | Excess emissions of the Table A106A limits was discovered as a result of flare monitoring readings provided by the new H2S and SO2 analyzers installed at Lovington pursuant to NSPS Ja flare monitoring requirements, effective 11/11/2015. The new data indicated that the flow rate to, and therefore, emissions from, the refinery flare were higher than the .corresponding information used for permitting purposes prior to the installation of the Subpart Ja monitoring systems. The data also reflects higher sweep gas rates that began after flare re-start in March 2017 at the end of a turnaround and that were returned to prior rates in January 2019. . .Navajo has been working to quantify emissions from its flares based on post-Subpart Ja monitoring data, and drafted permit applications to reflect new permit limits were provided to and discussed with the NMED in July 2018. The new NSR permit was issued on July 19th, 2019. The EER for routine emissions was left open until the permit limits for the .flares are updated based on the new available monitoring data. The data has been evaluated and excess emissions to date are now reported. . .Between ~01/01/2018 and ~10/01/2019, the Lovington Flare (FL-1001) exceeded the NOx 2.6 tpy 12 month rolling average limit. .Between ~01/01/2018 and ~07/01/2019, the Lovington Flare (FL-1001) exceeded the CO 14.0 tpy 12 month rolling average limit. .Between ~07/01/2019 and ~10/01/2019, the Lovington Flare (FL-1001) exceeded the CO 12.05 tpy 12 month rolling average limit.
Frontier Field Services LLC | Durango Midstream - BKU Compressor Station | Eddy | 2019-10-01 | 2019-10-01 | Malfunction, Title V Deviation | [20 empty] | Sulfur Dioxide | 420 | 2228.3 | lbs. | [8 empty] | Plant down due to purchase power outage, backed out gas and flared in field.
Versado Gas Processors, LLC | Targa - Monument Gas Plant | Lea | 2019-10-01 | 2019-10-01 | Malfunction, Title V Deviation | Carbon Monoxide | 66 | 66.78 | lbs. | Nitrogen Dioxide | 66 | 16.48 | lbs. | [12 empty] | Sulfur Dioxide | 66 | 1745 | lbs. | Volatile Organic Compounds (VOC) | 66 | 1.09 | lbs. | Hydrogen Sulfide | 66 | 18.54 | lbs. | Acid gas was flared with supplemental fuel when the AGI compressor shut down due to a repair on the subsurface safety controller. When the acid gas injection compressor shut down, acid gas with supplemental fuel was routed to flare to protect personnel and equipment.
HollyFrontier Navajo Refining LLC | HollyFrontier - Artesia Refinery | Eddy | 2019-10-01 | 2019-10-01 | Malfunction, Title V Deviation | [20 empty] | Sulfur Dioxide | 300 | 9.93 | lbs. | [8 empty] | On 10/01/2019, during a severe rain storm, the Sulfur Recovery Unit #2 (SRU2) tripped when the Emergency Shutdown (ESD) was activated. Operations trying to move acid gas from SRU2 to the Sulfur Recovery Unit #3 (SRU3) could not control the air demand quickly enough. This caused SRU3 to exceed the following limits. Operations began sulfur shedding procedures, reduced rates and shutdown several process units, operated control valves in m annual, and called out Instrument and Electrical (I&E) Technicians to restore control. . .Between ~08:00 and ~13:00 on 10/01/2019, SRU3 exceeded the SO2 192ppm 12 hour rolling average limit.
Frontier Field Services LLC | Durango Midstream - Empire Abo Gas Plant - CS | Eddy | 2019-10-01 | 2019-10-01 | Emergency | Carbon Monoxide | 1260 | 1456.4 | lbs. | Nitrogen Dioxide | 1260 | 543.2 | lbs. | [12 empty] | Sulfur Dioxide | 1260 | 8083.85 | lbs. | Volatile Organic Compounds (VOC) | 1260 | 1141.6 | lbs. | Hydrogen Sulfide | 1260 | 87.7 | lbs. | At approximately 10 AM, Maljamar Gas Plant and the Field Compressor stations began experiencing sudden power outages related to Purchase Power failure and subsequent storms.
Frontier Field Services LLC | Durango Midstream - Maljamar Gas Plant | Lea | 2019-10-01 | 2019-10-01 | Emergency | Carbon Monoxide | 1260 | 2598.47 | lbs. | Nitrogen Dioxide | 1260 | 1301.59 | lbs. | [12 empty] | Sulfur Dioxide | 1260 | 3621.54 | lbs. | Volatile Organic Compounds (VOC) | 1260 | 2337.57 | lbs. | Hydrogen Sulfide | 1260 | 39.29 | lbs. | At approximately 10 AM, Maljamar Gas Plant and the Field Compressor stations began experiencing sudden power outages related to Purchase Power failure and subsequent storms.
Frontier Field Services LLC | Durango Midstream - Maljamar Gas Plant | Lea | 2019-10-01 | 2019-10-01 | Emergency | Carbon Monoxide | 1260 | 1387.71 | lbs. | Nitrogen Dioxide | 1260 | 695.11 | lbs. | [12 empty] | Sulfur Dioxide | 1260 | 1287.88 | lbs. | Volatile Organic Compounds (VOC) | 1260 | 1136.58 | lbs. | Hydrogen Sulfide | 1260 | 13.97 | lbs. | At approximately 10 AM, Maljamar Gas Plant and the Field Compressor stations began experiencing sudden power outages related to Purchase Power failure and subsequent storms.
XTO Energy Inc | XTO Energy - AQB Compliance Reporting |  | 2019-10-01 | 2019-10-01 | Malfunction | Carbon Monoxide | 360 | 0 | lbs. | [28 empty] | ****EER OPENED IN ERROR - NO EXCEEDANCE OF CONTAMINANT ALLOWABLES***** . .LEASE OPERATOR ENCOUNTERED FLARE DUE TO SALES LINE PRESSURE
Frontier Field Services LLC | Frontier - Loco Hills CS | Eddy | 2019-10-01 | 2019-10-01 | Emergency | Carbon Monoxide | 1260 | 1896.62 | lbs. | Nitrogen Dioxide | 1260 | 950.03 | lbs. | [12 empty] | Sulfur Dioxide | 1260 | 4989.99 | lbs. | Volatile Organic Compounds (VOC) | 1260 | 1976.65 | lbs. | Hydrogen Sulfide | 1260 | 54.14 | lbs. | At approximately 10 AM, Maljamar Gas Plant and the Field Compressor stations began experiencing sudden power outages related to Purchase Power failure and subsequent storms.
HollyFrontier Navajo Refining LLC | HollyFrontier - Artesia Refinery | Eddy | 2019-10-01 | 2019-10-01 | Malfunction, Title V Deviation | [20 empty] | Sulfur Dioxide | 240 | 5.99 | lbs. |  |  |  |  | Hydrogen Sulfide | 420 | 0 | lbs. | On 10/01/2019, multiple process units tripped due to a heavy rain storm passing through. The RIE building leaked causing damage to several control cards. This caused a loss of control from the control room and operators began reducing rates and shutting down units to prevent unnecessary flaring. During this time, the Amine system was not operating and soured the fuel gas system. . .Between ~10:00 and ~13:00 on 10/01/2019, D-0770 exceeded the NSPS Ja 162ppm H2S 3 hour rolling average limit. .Between ~10:00 and ~14:00 on 10/01/2019, D-0019 exceeded the NSPS Ja 162ppm H2S 3 hour rolling average limit. .Between ~09:00 and ~13:00 on 10/01/2019, B-0009 exceeded the SO2 2.6 lb./hr. limit (5.99 lbs) .Between ~10:00 and ~12:00 on 10/01/2019, H-0020 exceeded the SO2 2.8 lb./hr. limit (1.10 lbs) .Between ~11:00 and ~12:00 on 10/01/2019, H-0028 exceeded the SO2 0.4 lb./hr. limit (0.10 lbs) .Between ~10:00 and ~13:00 on 10/01/2019, H-3403 exceeded the SO2 1.2 lb./hr. limit (1.10 lbs) .Between ~11:00 and ~12:00 on 10/01/2019, H-0312 exceeded the SO2 1.3 lb./hr. limit (0.08 lbs) .Between ~11:00 and ~12:00 on 10/01/2019, H-0355 exceeded the SO2 0.9 lb./hr. limit (0.10 lbs)
DCP Operating Company LP | Lynch Booster Station | Lea | 2019-09-30 | 2019-09-30 | Emergency | [24 empty] | Volatile Organic Compounds (VOC) | 120 | 6233.12 | lbs. |  |  |  |  | Lightning knocked down power transformer near Lynch booster at 19:00 causing a 365 MCF flare
Lucid Artesia Company | Lucid Artesia - Penasco Compressor Station | Eddy | 2019-09-30 | 2019-09-30 | Other, Title V Deviation | [24 empty] | Volatile Organic Compounds (VOC) | 43199 | 160 | lbs. |  |  |  |  | Abnormally high operating pressures in the separator upstream of the atmospheric storage tanks resulted in excess emissions of VOCs due to Loading, Flashing, Working & Breathing losses.
Chevron USA Inc | Chevron - HY NM Section 10 CTB and Compressor Stations | Eddy | 2019-09-30 | 2019-09-30 | Malfunction | Carbon Monoxide | 60 | 168.372 | lbs. | Nitrogen Dioxide | 60 | 30.944 | lbs. | Particulate Matter (total suspended) | 60 | 28.348 | lbs. | [8 empty] | Sulfur Dioxide | 60 | 0.617 | lbs. | Volatile Organic Compounds (VOC) | 60 | 68.192 | lbs. | Hydrogen Sulfide | 60 | 0.007 | lbs. | At approx 08:00 hrs began a startup after a thrid party gas plant power outage recovery. Compressor station was placed online in tanden of HH NM production wells and Section 10 rental compressor station.
DCP Operating Company LP | Lynch Booster Station | Lea | 2019-09-30 | 2019-09-30 | Emergency | [24 empty] | Volatile Organic Compounds (VOC) | 120 | 6233.12 | lbs. |  |  |  |  | lightning knocked down power transformer near Lynch booster at 19:00 causing a 365 MCF flare
HollyFrontier Navajo Refining LLC | HollyFrontier - Artesia Refinery | Eddy | 2019-09-30 | 2019-09-30 | Malfunction, Title V Deviation | [20 empty] | Sulfur Dioxide | 300 | 1.8 | lbs. | [8 empty] | At 14:00 on 09/30/2019 HollyFrontier Navajo Refining LLC intermittently exceeded the 162 ppm/3 hour rolling average Ja Permit limit. The North Plant had issues with the Low Pressure Fuel Gas System (D-0019). This was caused by a loss of Amine in the Amine Contactor which caused a spike in the fuel gas system. Operators made adjusments to the fuel gas system until amine could be restored. . .Once amine levels were restored, the fuel gas system began scrubbing properly and excess emissions dropped below their permitted limits. .Between ~14:00 and ~22:00 on 09/30/2019, the North Plant Flare (FL-0400) exceeded the NSPS Ja 162ppmv H2S 3 hour rolling average limit.
ETC Texas Pipeline LTD | ETC - Jal No3 Gas Plant | Lea | 2019-09-30 | 2019-09-30 | Malfunction, Title V Deviation | Carbon Monoxide | 31 | 8.01 | lbs. | Nitrogen Dioxide | 31 | 0.86 | lbs. | [16 empty] | Volatile Organic Compounds (VOC) | 31 | 0.04 | lbs. |  |  |  |  | On September 30, 2019 the Jal #3 Gas Plant flared residue gas volumes due to S4 going down because of a pressure fault, subsequently causing Unit A5 to become overloaded and also go down. The Expander also went down during this time.
ETC Texas Pipeline LTD | ETC - Jal No3 Gas Plant | Lea | 2019-09-29 | 2019-09-29 | Malfunction, Title V Deviation | Carbon Monoxide | 30 | 16.23 | lbs. | Nitrogen Dioxide | 30 | 8.08 | lbs. | [12 empty] | Sulfur Dioxide | 30 | 17 | lbs. | Volatile Organic Compounds (VOC) | 30 | 17.22 | lbs. |  |  |  |  | On September 29, 2019 the Jal #3 Gas Plant flared inlet gas volumes due to S3 going down because of a pressure fault, subsequently causing Unit A5 to becoming overloaded and also go down. During this time, the Expander also went down.
DCP Operating Company LP | DCP - Eunice Gas Plant | Lea | 2019-09-29 | 2019-09-29 | Malfunction, Title V Deviation | Carbon Monoxide | 120 | 43.756 | lbs. | Nitrogen Dioxide | 120 | 14.45 | lbs. | [12 empty] | Sulfur Dioxide | 120 | 83.8 | lbs. | Volatile Organic Compounds (VOC) | 120 | 40.397 | lbs. | Hydrogen Sulfide | 120 | 0.91 | lbs. | Severe thunderstorm with lightning caused the Amine pumps, west Residue Compressor, and Turbines 4&5 to go down, and system pressure relieved to the 200# inlet flare. Turbine techs were called out and restarted #4 Turbine to end the flaring. Root cause: Weather event.
ETC Texas Pipeline LTD | ETC - Jal No3 Gas Plant | Lea | 2019-09-29 | 2019-09-29 | Malfunction, Title V Deviation | Carbon Monoxide | 179 | 1236.64 | lbs. | Nitrogen Dioxide | 179 | 619.29 | lbs. | [12 empty] | Sulfur Dioxide | 179 | 1290.76 | lbs. | Volatile Organic Compounds (VOC) | 179 | 1307.04 | lbs. |  |  |  |  | On September 29, 2019 the Jal #3 Gas Plant flared inlet gas volumes due to a thunderstorm that knocked the entirety of the Plant offline, thereby causing EPNG's slam-valve to close.
Frontier Field Services LLC | Durango Midstream - Maljamar Gas Plant | Lea | 2019-09-28 | 2019-09-28 | Emergency | Carbon Monoxide | 240 | 0.34 | lbs. | Nitrogen Dioxide | 240 | 0.04 | lbs. | [12 empty] | Sulfur Dioxide | 240 | 433.38 | lbs. | Volatile Organic Compounds (VOC) | 240 | 0.34 | lbs. | Hydrogen Sulfide | 240 | 4.7 | lbs. | Friday evening, at approximately 10:30pm a thunderstorm passed through and knocked down several pieces of equipment.
Frontier Field Services LLC | Durango Midstream - Maljamar Gas Plant | Lea | 2019-09-28 | 2019-09-28 | Malfunction, Title V Deviation | [20 empty] | Sulfur Dioxide | 1260 | 8708.9 | lbs. |  |  |  |  | Hydrogen Sulfide | 1260 | 20.9 | lbs. | Early Saturday, the plant experienced a power dip which caused the electric compression and both Amine Trains to go down turning the plant sour. (It is believed that the power dip is related to a COP contractor that was working on the sub at the time of the power dip, we are still investigating). It took longer than expected to recycle the plant and get sweet again to resume deliveries.
Frontier Field Services LLC | Durango Midstream - Maljamar Gas Plant | Lea | 2019-09-28 | 2019-09-28 | Emergency | Carbon Monoxide | 240 | 709.46 | lbs. | Nitrogen Dioxide | 240 | 355.38 | lbs. | [12 empty] | Sulfur Dioxide | 240 | 5.99 | lbs. | Volatile Organic Compounds (VOC) | 240 | 32.78 | lbs. | Hydrogen Sulfide | 240 | 0.07 | lbs. | Friday evening, at approximately 10:30pm a thunderstorm passed through and knocked down several pieces of equipment.
ETC Texas Pipeline LTD | ETC - Jal No3 Gas Plant | Lea | 2019-09-28 | 2019-09-28 | Malfunction, Title V Deviation | Carbon Monoxide | 240 | 1751.9 | lbs. | Nitrogen Dioxide | 240 | 877.34 | lbs. | [12 empty] | Sulfur Dioxide | 240 | 1828.55 | lbs. | Volatile Organic Compounds (VOC) | 240 | 1851.61 | lbs. |  |  |  |  | On September 28, 2019 the Jal #3 Gas Plant flared inlet gas volumes due to lightning causing a power outage that took both of the Plant's boilers and circulation pumps offline. This, in turn, caused the EPNG slam-valve to close.
Frontier Field Services LLC | Frontier - Loco Hills CS | Eddy | 2019-09-28 | 2019-09-28 | Emergency | Carbon Monoxide | 180 | 214.98 | lbs. | Nitrogen Dioxide | 180 | 107.68 | lbs. | [12 empty] | Sulfur Dioxide | 180 | 565.61 | lbs. | Volatile Organic Compounds (VOC) | 180 | 224.05 | lbs. | Hydrogen Sulfide | 180 | 6.14 | lbs. | Friday evening, at approximately 10:30pm a thunderstorm passed through and knocked down several pieces of equipment.
Frontier Field Services LLC | Durango Midstream - BKU Compressor Station | Eddy | 2019-09-28 | 2019-09-28 | Malfunction, Title V Deviation | [20 empty] | Sulfur Dioxide | 480 | 4497.45 | lbs. | [8 empty] | At approximately 5:00 am, the plant experienced a power dip which caused the electric compression and both Amine Trains to go down turning the plant sour. (It is believed that the power dip is related to a COP contractor that was working on the sub at the time of the power dip, we are still investigating). It took longer than expected to recycle the plant and get sweet again to resume deliveries.
DCP Operating Company LP | DCP - Dagger Draw Compressor Station | Eddy | 2019-09-28 | 2019-09-28 | Emergency | Carbon Monoxide | 300 | 214.61 | lbs. | Nitrogen Dioxide | 300 | 39.44 | lbs. | [12 empty] | Sulfur Dioxide | 300 | 1860.43 | lbs. | Volatile Organic Compounds (VOC) | 300 | 144.44 | lbs. | Hydrogen Sulfide | 300 | 20.2 | lbs. | Severe thunderstorms with torrential rains and damaging winds/ lightning moved across the EDDY and Lea County areas knocking out 3rd party electrical power to multiple locations including the Dagger Draw CS
DCP Operating Company LP | Zia II Gas Plant | Lea | 2019-09-28 | 2019-09-28 | Malfunction, Title V Deviation | Carbon Monoxide | 330 | 418.51 | lbs. | Nitrogen Dioxide | 330 | 76.91 | lbs. | [12 empty] | Sulfur Dioxide | 330 | 57.91 | lbs. | Volatile Organic Compounds (VOC) | 330 | 0.37 | lbs. | Hydrogen Sulfide | 330 | 0.63 | lbs. | 1550went down on multiple occasions on engine ^underspeed^ .the staff troubleshot the shutdown and found a failed waste gate pin on the engine
Frontier Field Services LLC | Durango Midstream - Lobo Compressor Station | Eddy | 2019-09-28 | 2019-09-28 | Emergency | Carbon Monoxide | 240 | 231.56 | lbs. | Nitrogen Dioxide | 240 | 115.99 | lbs. | [12 empty] | Sulfur Dioxide | 240 | 131.74 | lbs. | Volatile Organic Compounds (VOC) | 240 | 190.75 | lbs. | Hydrogen Sulfide | 240 | 1.43 | lbs. | Friday evening, at approximately 10:30pm a thunderstorm passed through and knocked down several pieces of equipment.
Frontier Field Services LLC | Durango Midstream - BKU Compressor Station | Eddy | 2019-09-28 | 2019-09-28 | Emergency | Carbon Monoxide | 240 | 528.08 | lbs. | Nitrogen Dioxide | 240 | 264.52 | lbs. | [12 empty] | Sulfur Dioxide | 240 | 2074.98 | lbs. | Volatile Organic Compounds (VOC) | 240 | 558.1 | lbs. | Hydrogen Sulfide | 240 | 22.51 | lbs. | Friday evening, at approximately 10:30pm a thunderstorm passed through and knocked down several pieces of equipment.
HollyFrontier Navajo Refining LLC | HollyFrontier - Artesia Refinery | Eddy | 2019-09-28 | 2019-09-28 | Malfunction, Title V Deviation | [20 empty] | Sulfur Dioxide | 240 | 1.78 | lbs. | [8 empty] | At ~01:00 on 09/28/2019 HollyFrontier Navajo Refining LLC exceeded the 162 ppm/3 hour rolling average of the Ja Permit Limit at the FCC Flare (FL-0402). The FCC Surge Drum (D-0536) overpressured and it was necessary to vent to the flare.
Frontier Field Services LLC | Durango Midstream - Maljamar Gas Plant | Lea | 2019-09-27 | 2019-09-27 | Malfunction, Title V Deviation | [20 empty] | Sulfur Dioxide | 180 | 1576.2 | lbs. | [8 empty] | Unit C-117 had a 5th stage suction and discharge compressor valve malfunction.
Versado Gas Processors, LLC | Eunice Gas Processing Plant | Lea | 2019-09-27 | 2019-09-27 | Title V Deviation, Malfunction | Carbon Monoxide | 243 | 207 | lbs. | Nitrogen Dioxide | 243 | 45 | lbs. | [12 empty] | Sulfur Dioxide | 243 | 16188 | lbs. | Volatile Organic Compounds (VOC) | 243 | 2 | lbs. | Hydrogen Sulfide | 243 | 172 | lbs. | Acid gas with supplemental fuel, to insure total combustion was flared at the Eunice Plant when the AGI compressor shut down multiple times flagging high scrubber level.
Frontier Field Services LLC | Durango Midstream - BKU Compressor Station | Eddy | 2019-09-27 | 2019-09-27 | Malfunction, Title V Deviation | [20 empty] | Sulfur Dioxide | 180 | 183.02 | lbs. | [8 empty] | At approximately 7 am, the acid gas injection (AGI) dropped out due to control system issues, causing an emergency shutdown (ESD), which required gas volumes to be backed out of the plant. Backing out the gas from the plant caused the field to flare.
Chevron USA Inc | Chevron - Culebra Bluff West CS | Eddy | 2019-09-27 | 2019-09-27 | Malfunction | Carbon Monoxide | 102 | 24.343 | lbs. | Nitrogen Dioxide | 102 | 4.474 | lbs. | Particulate Matter (total suspended) | 102 | 1.832 | lbs. | [8 empty] | Sulfur Dioxide | 102 | 0.04 | lbs. | Volatile Organic Compounds (VOC) | 102 | 42.785 | lbs. |  |  |  |  | Loss of compressors due to high suction.
Frontier Field Services LLC | Durango Midstream - Maljamar Gas Plant | Lea | 2019-09-27 | 2019-09-27 | Malfunction, Title V Deviation | [20 empty] | Sulfur Dioxide | 840 | 13812.6 | lbs. |  |  |  |  | Hydrogen Sulfide | 840 | 32.6 | lbs. | At approximately 7 am, the acid gas injection (AGI) dropped out due to control system issues, causing an emergency shutdown (ESD), which required gas volumes to be backed out of the plant. Backing out the gas from the plant caused the field to flare.
Ameredev II LLC | Ameredev - Firethorn CTB | Lea | 2019-09-27 | 2019-09-27 | Emergency | Carbon Monoxide | 283680 | 47744.23 | lbs. | Nitrogen Dioxide | 283680 | 10472.93 | lbs. | [12 empty] | Sulfur Dioxide | 283680 | 195685.8 | lbs. | Volatile Organic Compounds (VOC) | 283680 | 39209.18 | lbs. | Hydrogen Sulfide | 283680 | 2121.59 | lbs. | We were connected to and sending gas to our third-party gas processorâ€™s plant. We were forced to flare due to plant limitations and unexpected intermittent plant shutdowns. During this event, our gas processor lost compression multiple times, lost power at its plant multiple times, and suffered multiple equipment failures. For two such events, our gas processor provided to Ameredev Force Majeure notices. These events forced Ameredev to flare dedicated gas not accepted by our gas processor.
DCP Operating Company LP | South Hat Mesa Booster Station | Lea | 2019-09-26 | 2019-09-26 | Malfunction | [24 empty] | Volatile Organic Compounds (VOC) | 60 | 958 | lbs. |  |  |  |  | SHM #3 went down due to a bad ring gear, causing field pressure to increase and automatically relieve to the emergency vent. Tech replaced the ring gear and put the unit back online, which ended the venting.
DCP Operating Company LP | Zia II Gas Plant | Lea | 2019-09-26 | 2019-09-26 | Malfunction, Title V Deviation | Carbon Monoxide | 300 | 18.46 | lbs. | Nitrogen Dioxide | 300 | 3.39 | lbs. | [12 empty] | Sulfur Dioxide | 300 | 0.65 | lbs. | Volatile Organic Compounds (VOC) | 300 | 0.02 | lbs. | Hydrogen Sulfide | 300 | 0.01 | lbs. | c-1650 went down twice on compressor vibration
DCP Operating Company LP | Zia II Gas Plant | Lea | 2019-09-25 | 2019-09-25 | Title V Deviation, Malfunction | Carbon Monoxide | 60 | 88.5 | lbs. | Nitrogen Dioxide | 60 | 16.27 | lbs. | [12 empty] | Sulfur Dioxide | 60 | 3.1 | lbs. | Volatile Organic Compounds (VOC) | 60 | 0.08 | lbs. | Hydrogen Sulfide | 60 | 0.03 | lbs. | C-1650 AGI unit tripped offline on compressor vibration, the suction controller over reacted knocking the redundant unit 1600 offline as well
DCP Operating Company LP | Zia II Gas Plant | Lea | 2019-09-25 | 2019-09-25 | Malfunction, Title V Deviation | Carbon Monoxide | 60 | 10.29 | lbs. | Nitrogen Dioxide | 60 | 1.89 | lbs. | [12 empty] | Sulfur Dioxide | 60 | 0.36 | lbs. | Volatile Organic Compounds (VOC) | 60 | 0.01 | lbs. |  |  |  |  | c-1600 AGI tripped offline on low oil pressure.
Versado Gas Processors, LLC | Eunice Gas Processing Plant | Lea | 2019-09-25 | 2019-09-25 | Malfunction, Title V Deviation |  |  |  |  | Nitrogen Dioxide | 169 | 31 | lbs. | [12 empty] | Sulfur Dioxide | 169 | 11210 | lbs. | Volatile Organic Compounds (VOC) | 169 | 1 | lbs. | Hydrogen Sulfide | 169 | 119 | lbs. | Acid gas with supplemental fuel, to insure total combustion, was flared at the Eunice Plant when the AGI compressor shut down flagging high scrubber level. Operations immediately responded to the unit and called maintenance tech out on overtime to troubleshoot unit.
DCP Operating Company LP | South Hat Mesa Booster Station | Lea | 2019-09-25 | 2019-09-25 | Malfunction | [24 empty] | Volatile Organic Compounds (VOC) | 60 | 1363 | lbs. |  |  |  |  | SHM units 3 & 4 went down when field pressure increased due to Berry 1 going down for a mag pickup issue. Unit 3 had low oil level, so techs replaced the KINKO level controller and brought #3 back online. Techs replaced spark plugs on Unit 4 and brought #4 back online. Approximately 111 mcf vented over a 1 hour interval. .Root cause: Mechanical failure (at Berry Booster).
ETC Texas Pipeline LTD | ETC - Jal No3 Gas Plant | Lea | 2019-09-25 | 2019-09-25 | Malfunction, Title V Deviation | [20 empty] | Sulfur Dioxide | 30 | 171.74 | lbs. | [8 empty] | On September 25, 2019 the Jal #3 Gas Plant flared acid gas volumes due to AGI #1 and #2 going down because of a high H2S alarm.
3 Bear Delaware Operating - NM LLC | 3Bear - 3Bear Dark Canyon | Eddy | 2019-09-24 | 2019-09-24 | Emergency | Carbon Monoxide | 67 | 35.78 | lbs. | Nitrogen Dioxide | 67 | 9.24 | lbs. | Particulate Matter (total suspended) | 67 | 202.78 | lbs. | [12 empty] | Volatile Organic Compounds (VOC) | 67 | 596.4 | lbs. |  |  |  |  | Lightning struck tank that trucks load into. This incident meets the definition of emergency from 20.2.7.113. A lightning strike is considered an act of God.
DCP Operating Company LP | Zia II Gas Plant | Lea | 2019-09-24 | 2019-09-24 | Malfunction, Title V Deviation | Carbon Monoxide | 60 | 8.99 | lbs. | Nitrogen Dioxide | 60 | 1.65 | lbs. | [12 empty] | Sulfur Dioxide | 60 | 0.32 | lbs. | Volatile Organic Compounds (VOC) | 60 | 0.01 | lbs. |  |  |  |  | C-1650 AGI was having its vibration switched worked on (and had the shutdown bypassed) and still went down on high vibration
Versado Gas Processors, LLC | Eunice Gas Processing Plant | Lea | 2019-09-23 | 2019-09-23 | Malfunction, Title V Deviation | Carbon Monoxide | 43 | 35 | lbs. | Nitrogen Dioxide | 43 | 8 | lbs. | [12 empty] | Sulfur Dioxide | 43 | 2695 | lbs. |  |  |  |  | Hydrogen Sulfide | 43 | 29 | lbs. | Acid gas with supplemental fuel, to insure total combustion, was flared at the Eunice Plant when the AGI shutdown flagging high scrubber liquid level. Operator immediately responded to unit, verifying the dump was operating properly. Operator adjusted chemical injection rates and returned unit to service.
DCP Operating Company LP | Zia II Gas Plant | Lea | 2019-09-23 | 2019-09-23 | Malfunction, Title V Deviation | Carbon Monoxide | 60 | 5.14 | lbs. | Nitrogen Dioxide | 60 | 0.94 | lbs. | [12 empty] | Sulfur Dioxide | 60 | 0.18 | lbs. | [8 empty] | AGI 1650 tripped offline on compressor vibration
DCP Operating Company LP | Lynch Booster Station | Lea | 2019-09-23 | 2019-09-23 | Malfunction | [24 empty] | Volatile Organic Compounds (VOC) | 180 | 557.4 | lbs. |  |  |  |  | Lynch CS unit #6 tripped offline activating the emergency vent that protects the gathering system piping. . .The root cause was determined to be â€œHot valvesâ€ on the interstage cylinder (malfunctioned/ failed valves) and the fact that Mescalero CS, that shares the common gathering system was offline.
Versado Gas Processors, LLC | Eunice Gas Processing Plant | Lea | 2019-09-23 | 2019-09-23 | Malfunction, Title V Deviation | Carbon Monoxide | 194 | 22 | lbs. | Nitrogen Dioxide | 194 | 5 | lbs. | [12 empty] | Sulfur Dioxide | 194 | 12445 | lbs. |  |  |  |  | Hydrogen Sulfide | 194 | 132 | lbs. | Acid gas with supplemental fuel, to insure total combustion, was flared at the Eunice Plant when the I/P controller to the Acid Gas Flare valve failed.
Lucid Artesia Company | Lucid Artesia - Penasco Compressor Station | Eddy | 2019-09-22 | 2019-09-22 | Shutdown, Title V Deviation | Carbon Monoxide | 1438 | 53.1 | lbs. | [28 empty] | Malfunction at the downstream processing plant forced a shutdown of the Penasco Compressor Station. Without the equipment operating, the inlet lines to the station and gathering system pressured up beyond the predetermined safe operating pressure. The station must route gas to flare to reduce pressure, preventing failure of lines, vessels and equipment. The gas contains concentrated levels of H2S, and must be flared, rather than vented, to protect public health and the environment.
Delaware G & P, LLC | Delaware - Charro Compressor Station | Eddy | 2019-09-22 | 2019-09-22 | Malfunction | [24 empty] | Volatile Organic Compounds (VOC) | 373 | 0 | lbs. |  |  |  |  | This report was submitted out of an abundance of caution and is not required to be reported due to the malfunction fitting within our malfunction limitations as prescribed by our permit. A rolling total is maintained at EnLink. Please remove this from the AQB.
DCP Operating Company LP | Lynch Booster Station | Lea | 2019-09-22 | 2019-09-22 | Malfunction | [24 empty] | Volatile Organic Compounds (VOC) | 240 | 736.7 | lbs. |  |  |  |  | Lynch unit 2 down on bad cylinder. Lynch unit 5 down replacing CPU 95. Additionally, Mescalero booster station was down for an unknown reason. Remaining running units experienced shutdown on high discharge from Linam Ranch Plant backing out gas.
DCP Operating Company LP | Zia II Gas Plant | Lea | 2019-09-22 | 2019-09-22 | Malfunction, Title V Deviation | Carbon Monoxide | 180 | 11.54 | lbs. | Nitrogen Dioxide | 180 | 2.12 | lbs. | [12 empty] | Sulfur Dioxide | 180 | 0.4 | lbs. | Volatile Organic Compounds (VOC) | 180 | 0.01 | lbs. |  |  |  |  | AGI 160 tripped offline twice due to the safety system shutdown associated with the compressors ^Hi Vibration^ alarm
Versado Gas Processors, LLC | Eunice Gas Processing Plant | Lea | 2019-09-21 | 2019-09-21 | Malfunction, Title V Deviation | Carbon Monoxide | 94 | 78 | lbs. | Nitrogen Dioxide | 94 | 17 | lbs. | [12 empty] | Sulfur Dioxide | 94 | 6774 | lbs. | Volatile Organic Compounds (VOC) | 94 | 1 | lbs. | Hydrogen Sulfide | 94 | 72 | lbs. | Acid gas with supplemental fuel, to insure total combustion, was flared at the Eunice Plant when the AGI compressor shutdown multiple times flagging high level shutdown.
DCP Operating Company LP | Monument Booster Station | Lea | 2019-09-21 | 2019-09-21 | Malfunction | Carbon Monoxide | 60 | 36.046 | lbs. | Nitrogen Dioxide | 60 | 6.625 | lbs. | [16 empty] | Volatile Organic Compounds (VOC) | 60 | 0.12 | lbs. |  |  |  |  | Monument flared while unit #4 was down to complete repairs (replace bad head ) on right bank #5 cylinder. Repairs were completed and the unit brought back online to end the flaring.
Lucid Artesia Company | Lucid Artesia - Penasco Compressor Station | Eddy | 2019-09-21 | 2019-09-21 | Title V Deviation, Shutdown | Carbon Monoxide | 1438 | 1.3 | lbs. | [28 empty] | Malfunction at the downstream processing plant forced a shutdown of the Penasco Compressor Station. Without the equipment operating, the inlet lines to the station and gathering system pressured up beyond the predetermined safe operating pressure. The station must route gas to flare to reduce pressure, preventing failure of lines, vessels and equipment. The gas contains concentrated levels of H2S, and must be flared, rather than vented, to protect public health and the environment.
ETC Texas Pipeline LTD | ETC - Jal No3 Gas Plant | Lea | 2019-09-21 | 2019-09-21 | Malfunction, Title V Deviation | [20 empty] | Sulfur Dioxide | 20 | 124.41 | lbs. | [8 empty] | On September 21, 2019 the Jal #3 Gas Plant flared acid gas volumes due to a power blink that caused AGI #1 and #2 to go down.
DCP Operating Company LP | DCP - Eunice Gas Plant | Lea | 2019-09-21 | 2019-09-21 | Malfunction, Title V Deviation | Carbon Monoxide | 120 | 324.67 | lbs. | Nitrogen Dioxide | 120 | 59.679 | lbs. | [12 empty] | Sulfur Dioxide | 120 | 89.57 | lbs. | Volatile Organic Compounds (VOC) | 120 | 96.835 | lbs. | Hydrogen Sulfide | 120 | 0.973 | lbs. | AMANDA FLARED at Eunice when Amanda #2 went down on high scrubber level. Oil Center #1 was down for top end maintenance, and system pressure increased and was relieved to flare. Tech dumped the scrubber and brought the Amanda unit back online to end the flaring.
DCP Operating Company LP | DCP - Eunice Gas Plant | Lea | 2019-09-20 | 2019-09-20 | Malfunction, Title V Deviation | Carbon Monoxide | 120 | 175.18 | lbs. | Nitrogen Dioxide | 120 | 32.205 | lbs. | [12 empty] | Sulfur Dioxide | 120 | 42.79 | lbs. | Volatile Organic Compounds (VOC) | 120 | 48.448 | lbs. | Hydrogen Sulfide | 120 | 0.465 | lbs. | AMANDA FLARED at Eunice when Golf Course #2 went down on ESM engine control unit issues. I&E corrected the problem and the unit was brought back online.
DCP Operating Company LP | Monument Booster Station | Lea | 2019-09-20 | 2019-09-20 | Malfunction | Carbon Monoxide | 1260 | 34.054 | lbs. | Nitrogen Dioxide | 1260 | 8.574 | lbs. | [16 empty] | Volatile Organic Compounds (VOC) | 1260 | 0.016 | lbs. |  |  |  |  | Monument flared when #4 engine went down due to a bad head on the right bank #5 cylinder. System pressure increased and relieved to flare. The head was replaced and the unit was brought back online.
Lucid Artesia Company | Lucid Artesia - Penasco Compressor Station | Eddy | 2019-09-20 | 2019-09-20 | Shutdown, Title V Deviation | Carbon Monoxide | 1438 | 425 | lbs. | Nitrogen Dioxide | 1438 | 78.96 | lbs. | [12 empty] | Sulfur Dioxide | 1438 | 40.32 | lbs. | [8 empty] | Malfunction at the downstream processing plant forced a shutdown of the Penasco Compressor Station. Without the equipment operating, the inlet lines to the station and gathering system pressured up beyond the predetermined safe operating pressure. The station must route gas to flare to reduce pressure, preventing failure of lines, vessels and equipment. The gas contains concentrated levels of H2S, and must be flared, rather than vented, to protect public health and the environment.
DCP Operating Company LP | Lynch Booster Station | Lea | 2019-09-19 | 2019-09-19 | Emergency | [24 empty] | Volatile Organic Compounds (VOC) | 180 | 4977.9 | lbs. |  |  |  |  | Storm in the area on the evening of the 18th near midnight took all units at Lynch booster offline for roughly three hours.
ETC Texas Pipeline LTD | ETC - Jal No3 Gas Plant | Lea | 2019-09-19 | 2019-09-19 | Malfunction, Title V Deviation | [20 empty] | Sulfur Dioxide | 50 | 108.18 | lbs. | [8 empty] | On September 19, 2019 the Jal #3 Gas Plant flared acid gas volumes due to AGI #1 going down because of an LEL alarm. It was discovered that rain water had backed up vaporous liquids from the sump in the AGI building. Additionally, AGI #2 went down because of low lube oil pressure.
ETC Texas Pipeline LTD | ETC - Jal No3 Gas Plant | Lea | 2019-09-17 | 2019-09-17 | Malfunction, Title V Deviation | [20 empty] | Sulfur Dioxide | 15 | 44.62 | lbs. | [8 empty] | On September 17, 2019 the Jal #3 Gas Plant flared acid gas volumes due to the SRU going down because of flame failure.
ETC Texas Pipeline LTD | ETC - Jal No3 Gas Plant | Lea | 2019-09-17 | 2019-09-17 | Malfunction, Title V Deviation | Carbon Monoxide | 240 | 1757.54 | lbs. | Nitrogen Dioxide | 240 | 880.16 | lbs. | [12 empty] | Sulfur Dioxide | 240 | 1834.43 | lbs. | Volatile Organic Compounds (VOC) | 240 | 1857.57 | lbs. |  |  |  |  | On September 17, 2019 the Jal #3 Gas Plant flared inlet gas volumes due to Kinder Morgan causing the EPNG slam-valve to close because of a pressure spike.
DCP Operating Company LP | Zia II Gas Plant | Lea | 2019-09-17 | 2019-09-17 | Malfunction, Title V Deviation | Carbon Monoxide | 720 | 216.07 | lbs. | Nitrogen Dioxide | 720 | 39.71 | lbs. | [12 empty] | Sulfur Dioxide | 720 | 29.9 | lbs. | Volatile Organic Compounds (VOC) | 720 | 0.19 | lbs. | Hydrogen Sulfide | 720 | 0.32 | lbs. | AGI 1600 tripped offline twice on high first stage disc pressure activating the acid gas flare. .on the first occasion, the staff restarted the unit and asked the I&E tech to check the transmitter. .on the second occasion. the staff had the I&E re calibrate the transmitter and then put the unit back online
Versado Gas Processors, LLC | Targa - Monument Gas Plant | Lea | 2019-09-16 | 2019-09-16 | Emergency, Title V Deviation | Carbon Monoxide | 122 | 833.17 | lbs. | Nitrogen Dioxide | 122 | 205.65 | lbs. | [16 empty] | Volatile Organic Compounds (VOC) | 122 | 13.6 | lbs. |  |  |  |  | Reduced residue capacity was experienced and residue gas was flared to protect equipment and personnel when third party Kinder Morgan experienced high pressure downstream of their station. Kinder Morgan is the residue outlet for the Targa Monument Plant. Targa was informed after the event occurred. The Monument Plant was being properly operated when Kinder Morgan's station shut down.
DCP Operating Company LP | Zia II Gas Plant | Lea | 2019-09-16 | 2019-09-16 | Malfunction, Title V Deviation | Carbon Monoxide | 120 | 201.82 | lbs. | Nitrogen Dioxide | 120 | 37.09 | lbs. | [12 empty] | Sulfur Dioxide | 120 | 13.87 | lbs. | Volatile Organic Compounds (VOC) | 120 | 2.75 | lbs. | Hydrogen Sulfide | 120 | 0.15 | lbs. | The ops team was making a plant round and discovered a failed piping nipple on the low pressure gas gathering receiver. The staff shut down the low pressure compression units and isolated the receiver so that they could safely affix repairs. . .While the low pressure gathering inlet compression was down it activated the emergency flare at Lusk
HollyFrontier Navajo Refining LLC | HollyFrontier - Artesia Refinery | Eddy | 2019-09-16 | 2019-09-16 | Malfunction, Title V Deviation | [28 empty] | Hydrogen Sulfide | 180 | 0 | lbs. | On 09/16/2019, an event was identified via Pi data that indicated the refinery fuel gas system had exceeded the NSPS Ja 162ppmv H2S 3 hour rolling average limit. Upon further investigation, this was determined to be in error due to analyzer issues on the High Pressure Fuel Gas Drum (D-0770) analyzer. Instrument and Electrical (I&E) technicians were called out to troubleshoot and revalidate the analyzer. During this time, there was no exceedances or excess emissions.
ETC Texas Pipeline LTD | ETC - Jal No3 Gas Plant | Lea | 2019-09-16 | 2019-09-16 | Malfunction, Title V Deviation | Carbon Monoxide | 15 | 3.92 | lbs. | Nitrogen Dioxide | 15 | 1.92 | lbs. | [12 empty] | Sulfur Dioxide | 15 | 4.16 | lbs. | Volatile Organic Compounds (VOC) | 15 | 4.21 | lbs. |  |  |  |  | On September 16, 2019 the Jal #3 Gas Plant flared inlet gas volumes due to S4 going down because of low compressor oil pressure, subsequently causing Unit A5 to become overloaded and to also go down. During this time, the Expander went down.
DCP Operating Company LP | Zia II Gas Plant | Lea | 2019-09-15 | 2019-09-15 | Malfunction, Title V Deviation | Carbon Monoxide | 690 | 1614.36 | lbs. | Nitrogen Dioxide | 690 | 296.69 | lbs. | [12 empty] | Sulfur Dioxide | 690 | 223.37 | lbs. | Volatile Organic Compounds (VOC) | 690 | 1.41 | lbs. | Hydrogen Sulfide | 690 | 2.43 | lbs. | pipeline liquids on the North trunk line began arrive at the plant in an above average rate. the water boot dump on the separator did not drain and overrun into the LP separator, backing out gas and activating the emergency flare at Lusk (low pressure gathering flare). . .ops discovered that the transmitter on the dump valve was full of fluids/ trash and blew it out. they also discovered the water pump had tripped its breaker and they reset it. . .these actions allowed the low pressure gathering system pressure to drop and end the event 9close the flare valve to Lusk).
DCP Operating Company LP | Monument Booster Station | Lea | 2019-09-15 | 2019-09-15 | Malfunction | Carbon Monoxide | 6 | 21.394 | lbs. | Nitrogen Dioxide | 6 | 0.642 | lbs. | [16 empty] | Volatile Organic Compounds (VOC) | 6 | 0 | lbs. |  |  |  |  | Monument #4 went down on mechanical issues. Unit was immediately put back online, but went down again. Valve was shut to end the flaring, and troubleshooting continues.
HollyFrontier Navajo Refining LLC | HollyFrontier - Artesia Refinery | Eddy | 2019-09-15 | 2019-09-15 | Malfunction, Title V Deviation | [20 empty] | Sulfur Dioxide | 300 | 0 | lbs. | [8 empty] | On 09/15/2019, due to issues found with the differential pressure probe on the Sulfur Recovery Unit #3 (SRU3) Tail Gas Incinerator (TGI) identified in a previous event, false readings on the TGI led to the identification of a potential event. Replacing the DP probe proved that this was a false event, no excess emissions occurred.
DCP Operating Company LP | Zia II Gas Plant | Lea | 2019-09-15 | 2019-09-15 | Malfunction, Title V Deviation | Carbon Monoxide | 30 | 26.68 | lbs. | Nitrogen Dioxide | 30 | 5.27 | lbs. | [12 empty] | Sulfur Dioxide | 30 | 3.97 | lbs. | Volatile Organic Compounds (VOC) | 30 | 0.03 | lbs. | Hydrogen Sulfide | 30 | 0.04 | lbs. | AGI 1650 went offline on Cylinder lubricator low flow. the staff removed the tubing and pumped through it to remove any blockage. ops then placed the unit back online and ended the event
ETC Texas Pipeline LTD | ETC - Jal No3 Gas Plant | Lea | 2019-09-14 | 2019-09-14 | Malfunction, Title V Deviation | Carbon Monoxide | 420 | 568.41 | lbs. | Nitrogen Dioxide | 420 | 284.37 | lbs. | [12 empty] | Sulfur Dioxide | 420 | 593.64 | lbs. | Volatile Organic Compounds (VOC) | 420 | 601.13 | lbs. |  |  |  |  | On September 14, 2019 the Jal #3 Gas Plant flared inlet gas volumes due to S3 going down because of a loose push-rod and a bad cam shaft. Additionally, Unit S4 went down on low compressor oil pressure, subsequently causing Unit A5 to become overloaded and to go down. Unit C2 also went down during this time frame because of a broken expansion joint.
DCP Operating Company LP | Zia II Gas Plant | Lea | 2019-09-14 | 2019-09-14 | Malfunction, Title V Deviation | Carbon Monoxide | 180 | 58.02 | lbs. | Nitrogen Dioxide | 180 | 10.66 | lbs. | [12 empty] | Sulfur Dioxide | 180 | 3.99 | lbs. | Volatile Organic Compounds (VOC) | 180 | 0.79 | lbs. | Hydrogen Sulfide | 180 | 0.04 | lbs. | c-1300 engine compressor unit tripped offline on ^low compressor lube oil flow^ and activated the warm gas flare. .ops discovered a faulty electrical wire to the pump and replaced it. . .once the wire was replaced, ops placed the unit online ending the event.
DCP Operating Company LP | Monument Booster Station | Lea | 2019-09-14 | 2019-09-14 | Malfunction | Carbon Monoxide | 30 | 9.761 | lbs. | Nitrogen Dioxide | 30 | 1.745 | lbs. | [16 empty] | Volatile Organic Compounds (VOC) | 30 | 0 | lbs. |  |  |  |  | Monument engine #4 went down on high jacket water temp due to a water hose leak. System pressure relieved to the flare, and ended when the tech brought an additional unit online at Oil Center. The water hose was replaced. Approximately 17.6 mcf was released over a 30 minute interval.
ETC Texas Pipeline LTD | ETC - Jal No3 Gas Plant | Lea | 2019-09-13 | 2019-09-13 | Malfunction, Title V Deviation | Carbon Monoxide | 30 | 81.73 | lbs. | Nitrogen Dioxide | 30 | 40.89 | lbs. | [12 empty] | Sulfur Dioxide | 30 | 85.36 | lbs. | Volatile Organic Compounds (VOC) | 30 | 86.44 | lbs. |  |  |  |  | On September 13, 2019 the Jal #3 Gas Plant flared inlet gas volumes due to S4 going down because of low compressor oil pressure. This subsequently caused Unit A5 to go down because it became overloaded.
Chevron USA Inc | Chevron - Culebra Bluff East CS | Eddy | 2019-09-13 | 2019-09-13 | Malfunction | Carbon Monoxide | 42 | 2.884 | lbs. | Nitrogen Dioxide | 42 | 0.53 | lbs. | Particulate Matter (total suspended) | 42 | 0.217 | lbs. | [8 empty] | Sulfur Dioxide | 42 | 0.005 | lbs. | Volatile Organic Compounds (VOC) | 42 | 5.069 | lbs. |  |  |  |  | 3rd Party high pressure isses in gas line.
DCP Operating Company LP | Lynch Booster Station | Lea | 2019-09-13 | 2019-09-13 | Other | [24 empty] | Volatile Organic Compounds (VOC) | 600 | 382.72 | lbs. |  |  |  |  | Event: Linam Gas Plant was shutdown for necessary maintenance and as a result backed out gas to surrounding boosters including Lynch. Sporadically during this time frame, Lynch low pressure flare opened to protect the Lynch gathering system from over pressuring as designed releasing small intermittent volumes.
Versado Gas Processors, LLC | Eunice Gas Processing Plant | Lea | 2019-09-13 | 2019-09-13 | Malfunction, Title V Deviation | Carbon Monoxide | 101 | 85 | lbs. | Nitrogen Dioxide | 101 | 19 | lbs. | [12 empty] | Sulfur Dioxide | 101 | 7153 | lbs. | Volatile Organic Compounds (VOC) | 101 | 1 | lbs. | Hydrogen Sulfide | 101 | 76 | lbs. | Acid gas with supplemental fuel was flared at the Eunice Plant, to insure total combustion, when the AGI compressor was shutdown to change hot valves. Higher than normal 4th stage pressures and temperatures were observed and maintenance personnel notified to troubleshoot unit.
ETC Texas Pipeline LTD | ETC - Jal No3 Gas Plant | Lea | 2019-09-13 | 2019-09-13 | Malfunction, Title V Deviation | Carbon Monoxide | 60 | 31.31 | lbs. | Nitrogen Dioxide | 60 | 3.58 | lbs. | [16 empty] | Volatile Organic Compounds (VOC) | 60 | 3.94 | lbs. |  |  |  |  | On September 13, 2019 the Jal #3 Gas Plant flared demethanizer gas volumes due to a malfunction of the Plant's Product Pumps. The ^A^ Product Pump belts malfunctioned and came off, causing the ^B^ Product Pump to become vapor-locked, and the demethanizer tower to fill with liquids, causing the Cryo Unit, Expander, Refrigeration System, and Dehy System to go down.
DCP Operating Company LP | Lynch Booster Station | Lea | 2019-09-12 | 2019-09-12 | Emergency | [24 empty] | Volatile Organic Compounds (VOC) | 1620 | 4644.95 | lbs. |  |  |  |  | Event: Thunderstorm in area started causing outages around 8 pm. Thunderstorm struck Linam Plant blowing multiple fuses on main breaker causing volumes to pressure up in the field and the units at Lynch to go down on high discharge pressure. .0609M7
Versado Gas Processors, LLC | Targa - Monument Gas Plant | Lea | 2019-09-12 | 2019-09-12 | Malfunction, Title V Deviation | Carbon Monoxide | 17 | 24.15 | lbs. | Nitrogen Dioxide | 17 | 5.96 | lbs. | [12 empty] | Sulfur Dioxide | 17 | 345.69 | lbs. | Volatile Organic Compounds (VOC) | 17 | 0.39 | lbs. | Hydrogen Sulfide | 17 | 0.002 | lbs. | Acid gas was flared with supplemental fuel when the AGI compressor shut down due on a high 3rd stage discharge temperature alarm. Maintenance personnel, onsite, investigated the cause of the high temperature shutdown and discovered that faulty wiring caused the thermal couple to give erroneous high readings, in turn, shutting the unit down. When the acid gas injection compressor shut down, acid gas with supplemental fuel was routed to flare to protect personnel and equipment.
DCP Operating Company LP | Zia II Gas Plant | Lea | 2019-09-12 | 2019-09-12 | Malfunction, Title V Deviation | Carbon Monoxide | 30 | 87.61 | lbs. | Nitrogen Dioxide | 30 | 16.1 | lbs. | [12 empty] | Sulfur Dioxide | 30 | 12.12 | lbs. | Volatile Organic Compounds (VOC) | 30 | 0.08 | lbs. | Hydrogen Sulfide | 30 | 0.13 | lbs. | AGI 16:00 tripped offline on high 1st stage disc pressure. ops could not clear the alarm and placed the redundant 1650 online to minimize the event
Chevron USA Inc | Chevron USA - Buckeye CO2 Plant | Lea | 2019-09-12 | 2019-09-12 | Malfunction | [20 empty] | Sulfur Dioxide | 31 | 68.44 | lbs. |  |  |  |  | Hydrogen Sulfide | 31 | 0.74 | lbs. | A malfunction due to high inlet filter level caused flaring.
DCP Operating Company LP | Lovington Booster Station | Lea | 2019-09-12 | 2019-09-12 | Emergency | [24 empty] | Volatile Organic Compounds (VOC) | 660 | 21868.31 | lbs. |  |  |  |  | Event: Thunderstorm in area started causing outages around 8 pm. Thunderstorm struck Linam Plant blowing multiple fuses on main breaker.
XTO Energy Inc | XTO - Los Dos Medanos Tank Battery | Eddy | 2019-09-12 | 2019-09-12 | Malfunction | Carbon Monoxide | 240 | 94.77 | lbs. | Nitrogen Dioxide | 240 | 47.47 | lbs. | [16 empty] | Volatile Organic Compounds (VOC) | 240 | 76.04 | lbs. |  |  |  |  | booster compressor for heater treater faulted
HollyFrontier Navajo Refining LLC | HollyFrontier - Artesia Refinery | Eddy | 2019-09-12 | 2019-09-12 | Malfunction, Title V Deviation | Carbon Monoxide | 60 | 59.26 | lbs. | [28 empty] | On 09/12/2019, operators discovered that the CO readings were high due to limited air demand in the Fluid Catalytic Cracking Unit (Unit 10). In order to increase air demand and control any CO emissions, operators reduced the temperature on the reactor by 6 degrees. . .Between ~18:00 and ~19:00 on 09/12/2019, the FCC Scrubber exceeded the CO 500ppm 1 hour average limit.
HollyFrontier Navajo Refining LLC | HollyFrontier - Artesia Refinery | Eddy | 2019-09-11 | 2019-09-11 | Malfunction, Title V Deviation |  |  |  |  | Nitrogen Dioxide | 3360 | 19.73 | lbs. | [24 empty] | Between 09/05/2019 and 09/11/2019, operations had several operational issues with boilers. In preparation for planned maintenance on B-0009, B-0007 tripped for unknown reasons. Operations called in a boiler specialist to troubleshoot B-0007 and made several adjustments to B-009 to keep in running and below permitted limits. During several trips and restarts of B-0009, several permit limits were exceeded. . .Between ~18:00 on 09/05/2019 and ~19:00 on 09/11/2019, B-0009 intermittently exceeded the NOx 0.020 lb./MMBtu 3 hour rolling average limit. .Between ~10:00 on 09/10/2019 and ~16:00 on 09/11/2019, B-0009 intermittently exceeded the NOx 42.1 ppm 3 hour rolling average limit
DCP Operating Company LP | Zia II Gas Plant | Lea | 2019-09-11 | 2019-09-11 | Malfunction, Title V Deviation | Carbon Monoxide | 60 | 19.45 | lbs. | Nitrogen Dioxide | 60 | 3.57 | lbs. | [12 empty] | Sulfur Dioxide | 60 | 2.69 | lbs. | Volatile Organic Compounds (VOC) | 60 | 0.02 | lbs. | Hydrogen Sulfide | 60 | 0.03 | lbs. | ops was warming up the redundant AGI compressor and had purge gas going to it (fuel gas) and it tripped offline on compressor vibration. the staff evacuated the purge gas from the unit to work on the compressor
Versado Gas Processors, LLC | Targa - Monument Gas Plant | Lea | 2019-09-11 | 2019-09-11 | Malfunction, Title V Deviation | Carbon Monoxide | 135 | 130.7 | lbs. | Nitrogen Dioxide | 135 | 32.26 | lbs. | [12 empty] | Sulfur Dioxide | 135 | 3184.55 | lbs. | Volatile Organic Compounds (VOC) | 135 | 2.13 | lbs. | Hydrogen Sulfide | 135 | 33.84 | lbs. | Acid gas was flared with supplemental fuel when the AGI compressor was manually shut down due to visible vibration in the 5th stage compressor. On-site maintenance personnel investigated the cause of the vibration and discovered a failed chair had caused the compressor valve to move erratically. When the acid gas compressor shut down, acid gas with supplemental fuel was routed to flare to protect personnel and equipment.
DCP Operating Company LP | Zia II Gas Plant | Lea | 2019-09-11 | 2019-09-11 | Malfunction, Title V Deviation | Carbon Monoxide | 270 | 635.07 | lbs. | Nitrogen Dioxide | 270 | 116.71 | lbs. | [12 empty] | Sulfur Dioxide | 270 | 43.63 | lbs. | Volatile Organic Compounds (VOC) | 270 | 8.64 | lbs. | Hydrogen Sulfide | 270 | 0.47 | lbs. | from 01:57 to 02:07 the B amine train lost its VFD (which controls the circ pumps) on under voltage and the plant went sour for a brief period of time until ops could reset the VFD panel. in the interim the residue sales line accumulated enough H2S to shut the third party control valve.
Versado Gas Processors, LLC | Targa - Monument Gas Plant | Lea | 2019-09-10 | 2019-09-10 | Malfunction, Title V Deviation | Carbon Monoxide | 134 | 130.26 | lbs. | Nitrogen Dioxide | 134 | 32.15 | lbs. | [12 empty] | Sulfur Dioxide | 134 | 2756.73 | lbs. | Volatile Organic Compounds (VOC) | 134 | 2.13 | lbs. | Hydrogen Sulfide | 134 | 29.29 | lbs. | Acid gas was flared with supplemental fuel when the AGI compressor was manually shut down due to visible vibration in the 5th stage compressor. On-site maintenance personnel investigated the cause of the vibration and discovered a failed chair had caused the compressor valve to move erratically. When the acid gas compressor shut down, acid gas with supplemental fuel was routed to flare to protect personnel and equipment.
HollyFrontier Navajo Refining LLC | HollyFrontier - Artesia Refinery | Eddy | 2019-09-10 | 2019-09-10 | Malfunction, Title V Deviation | [20 empty] | Sulfur Dioxide | 180 | 0.3 | lbs. | [8 empty] | On 09/10/2019 at ~10:00 HollyFrontier Navajo Refining LLC exceeded the 162 ppm Ja Permit Limit. Operations found a leak in the seal of P-0956 (Stripper Feed Pump). The seal was replaced and the pump was brought back online.
HollyFrontier Navajo Refining LLC | HollyFrontier - Artesia Refinery | Eddy | 2019-09-09 | 2019-09-09 | Malfunction, Title V Deviation | Carbon Monoxide | 60 | 0 | lbs. | [28 empty] | On 09/09/2019, an event was flagged that identified a CO 500ppm 1 hour average event. Upon investigation, this was determined to be a non event due to analyzer issues.
ETC Texas Pipeline LTD | ETC - Jal No3 Gas Plant | Lea | 2019-09-09 | 2019-09-09 | Malfunction, Title V Deviation | Carbon Monoxide | 120 | 40.3 | lbs. | Nitrogen Dioxide | 120 | 20.03 | lbs. | [12 empty] | Sulfur Dioxide | 120 | 42.06 | lbs. | Volatile Organic Compounds (VOC) | 120 | 42.59 | lbs. |  |  |  |  | On September 9, 2019 the Jal #3 Gas Plant flared demethanizer gas volumes twice due to Unit S4 going down because of low compressor oil pressure, subsequently causing Unit A5 to go down because it became overloaded.
HollyFrontier Navajo Refining LLC | HollyFrontier - Artesia Refinery | Eddy | 2019-09-09 | 2019-09-09 | Malfunction, Title V Deviation | [20 empty] | Sulfur Dioxide | 1080 | 1.38 | lbs. | [8 empty] | At 05:00 on 09/06/2019 HollyFrontier Navajo Refining LLC intermittently exceeded the 162 ppm / 3 hour rolling average Ja Permit Limit. Two Relief Valves (RV-0732 and 733) at the top of the sour water stripper had small leaks. . .Between ~09:00 on 09/06/2019 and 10:00 on 09/09/2019 , The North Plant Flare (FL-0400) intermittently exceeded the NSPS Ja ppmvd H2S 3-hour rolling average.
HollyFrontier Navajo Refining LLC | HollyFrontier - Artesia Refinery | Eddy | 2019-09-08 | 2019-09-08 | Malfunction, Title V Deviation | Carbon Monoxide | 1860 | 0 | lbs. | Nitrogen Dioxide | 1860 | 0 | lbs. | Particulate Matter (total suspended) | 1860 | 0 | lbs. | [20 empty] | On 09/07/2019, an event was flagged as potentially exceeding several permitted limits on the Sulfur Recovery Unit #3 (SRU3) Tail Gas Incinerator (TGI). Upon investigation, it was determined a faulty probe on the differential pressure on the TGI cause inaccurate readings on the TGI stack flow. The probe was repaired proving that no event actually occurred. This is a non-event, there were no excess emissions from the SRU3 TGI.
ETC Texas Pipeline LTD | ETC - Jal No3 Gas Plant | Lea | 2019-09-08 | 2019-09-08 | Malfunction, Title V Deviation | Carbon Monoxide | 420 | 543.67 | lbs. | Nitrogen Dioxide | 420 | 62.9 | lbs. | [16 empty] | Volatile Organic Compounds (VOC) | 420 | 4.19 | lbs. |  |  |  |  | On September 6th and continuing into September 8, 2019 the Jal #3 Gas Plant flared demethanizer gas volumes several times due to S3 going down because of compressor oil pressure, subsequently causing Unit A5 to go down on high 1st-stage suction pressure.
Frontier Field Services LLC | Durango Midstream - Empire Abo Gas Plant - CS | Eddy | 2019-09-08 | 2019-09-08 | Emergency | Carbon Monoxide | 60 | 153.25 | lbs. | Nitrogen Dioxide | 60 | 26.33 | lbs. | [12 empty] | Sulfur Dioxide | 60 | 686.87 | lbs. | Volatile Organic Compounds (VOC) | 60 | 92.94 | lbs. | Hydrogen Sulfide | 60 | 8.01 | lbs. | Severe storms in the area caused loss of power at the Empire Abo Compressor Station resulting in field gas being flared.
Versado Gas Processors, LLC | Targa - Monument Gas Plant | Lea | 2019-09-08 | 2019-09-08 | Emergency, Title V Deviation | Carbon Monoxide | 66 | 507.49 | lbs. | Nitrogen Dioxide | 66 | 125.26 | lbs. | [16 empty] | Volatile Organic Compounds (VOC) | 66 | 8.29 | lbs. |  |  |  |  | Reduced residue capacity was experienced and residue gas was flared to protect equipment and personnel when third party Kinder Morgan experienced high pressure downstream of their station. Kinder Morgan is the residue outlet for the Targa Monument Plant. Targa was informed after the event occurred. The Monument Plant was being properly operated when Kinder Morgan's station shut down.
XTO Energy Inc | XTO - Nash 42 | Eddy | 2019-09-07 | 2019-09-07 | Malfunction | Carbon Monoxide | 480 | 56.47 | lbs. | Nitrogen Dioxide | 480 | 23.29 | lbs. | [16 empty] | Volatile Organic Compounds (VOC) | 480 | 45.23 | lbs. |  |  |  |  | 3rd down for compressor issues
DCP Operating Company LP | DCP - Eunice Gas Plant | Lea | 2019-09-06 | 2019-09-06 | Malfunction, Title V Deviation | Carbon Monoxide | 60 | 87.995 | lbs. | Nitrogen Dioxide | 60 | 16.177 | lbs. | [12 empty] | Sulfur Dioxide | 60 | 174.078 | lbs. | Volatile Organic Compounds (VOC) | 60 | 38.218 | lbs. | Hydrogen Sulfide | 60 | 1.89 | lbs. | AMANDA FLARED at Eunice due to inadequate compression when Oil Center #2 went down for an I&E issue. With both Amanda #3 and Oil Center #1 also down, system pressure increased and relieved to the Amanda flare. I&E resolved the panel issue and OC2 was brought online to end the flaring. Root Cause: Inadequate compression in the Eunice gathering system.
Versado Gas Processors, LLC | Targa - Monument Gas Plant | Lea | 2019-09-06 | 2019-09-06 | Emergency, Title V Deviation | Carbon Monoxide | 85 | 638.01 | lbs. | Nitrogen Dioxide | 85 | 157.48 | lbs. | [16 empty] | Volatile Organic Compounds (VOC) | 85 | 10.42 | lbs. |  |  |  |  | Reduced residue capacity was experienced and residue gas was flared to protect equipment and personnel when third party Kinder Morgan experienced high pressure downstream of their station. Kinder Morgan is the residue outlet for the Targa Monument Plant. Targa was informed after the event occurred. The Monument Plant was being properly operated when Kinder Morgan's station shut down.
XTO Energy Inc | XTO - Los Dos Medanos Tank Battery | Eddy | 2019-09-06 | 2019-09-06 | Malfunction | Carbon Monoxide | 240 | 30.41 | lbs. | Nitrogen Dioxide | 240 | 15.23 | lbs. |  |  |  |  | Particulate Matter (10 microns or less) | 240 | 0.66 | lbs. |  |  |  |  | Sulfur Dioxide | 240 | 0.09 | lbs. | Volatile Organic Compounds (VOC) | 240 | 24.4 | lbs. |  |  |  |  | One of the wells connected to the battery ESD alarm went off, not allowing enough gas to flow to both compressors causing one of them to shut off.
XTO Energy Inc | XTO - Mis Amigos Production Battery | Eddy | 2019-09-06 | 2019-09-06 | Malfunction | Carbon Monoxide | 1335 | 38.5 | lbs. | Nitrogen Dioxide | 1335 | 14.29 | lbs. | [16 empty] | Volatile Organic Compounds (VOC) | 1335 | 25.53 | lbs. |  |  |  |  | 3RD party high pressure line issue, 3rd party compressor down awaiting repairs
ETC Texas Pipeline LTD | ETC - Jal No3 Gas Plant | Lea | 2019-09-05 | 2019-09-05 | Malfunction, Title V Deviation | [20 empty] | Sulfur Dioxide | 180 | 805.94 | lbs. | [8 empty] | On September 5, 2019 the Jal #3 Gas Plant flared acid gas volumes twice due to a swing in the acid gas in the plant and AGI #1 and AGI #2 going down because of high 1st-stage suction pressure.
ETC Texas Pipeline LTD | ETC - Jal No3 Gas Plant | Lea | 2019-09-04 | 2019-09-04 | Malfunction, Title V Deviation | Carbon Monoxide | 31 | 82.93 | lbs. | Nitrogen Dioxide | 31 | 9.6 | lbs. | [16 empty] | Volatile Organic Compounds (VOC) | 31 | 0.33 | lbs. |  |  |  |  | On September 4, 2019 the Jal #3 Gas Plant flared demethanizer gas volumes due to S3 going down because of low compressor oil pressure. This, in turn, caused Unit A5 to go down on high suction (the unit became overloaded).
XTO Energy Inc | XTO Energy - Remuda 500 Tank Battery | Eddy | 2019-09-04 | 2019-09-04 | Malfunction | Carbon Monoxide | 60 | 1 | lbs. | [28 empty] | BOOSTER COMPRESSOR MALFUNCTIONING STATING COMMUNICATIONS ISSUES
Versado Gas Processors, LLC | Targa - Monument Gas Plant | Lea | 2019-09-04 | 2019-09-04 | Malfunction, Title V Deviation | Carbon Monoxide | 809 | 471.55 | lbs. | Nitrogen Dioxide | 809 | 116.39 | lbs. | [12 empty] | Sulfur Dioxide | 809 | 12097.54 | lbs. | Volatile Organic Compounds (VOC) | 809 | 7.7 | lbs. | Hydrogen Sulfide | 809 | 128.54 | lbs. | Acid gas was flared with supplemental fuel when the AGI compressor automatically shut down due to high concentration of H2S, which was due to failed packing around the oil quill on the compression oil lubricator. When the acid gas injection compressor shut down, acid gas with supplemental fuel was routed to flare to protect personnel and equipment.
ETC Texas Pipeline LTD | ETC - Jal No3 Gas Plant | Lea | 2019-09-04 | 2019-09-04 | Malfunction, Title V Deviation | [20 empty] | Sulfur Dioxide | 120 | 0 | lbs. | [8 empty] | This EER was submitted in error. The SO2 analyzer was undergoing calibrations.
HollyFrontier Navajo Refining LLC | HollyFrontier - Artesia Refinery | Eddy | 2019-09-03 | 2019-09-03 | Malfunction, Title V Deviation | [20 empty] | Sulfur Dioxide | 1740 | 54.73 | lbs. | [8 empty] | On 09/02/2019, the GOHT Flare (FL-0404) began flaring due to an unknown cause. Operations immediate began injecting H2S Scavenger into the flare header at the maximum rate and initiated an investigation. Upon further investigation, operations found that the Gas Oil Hydrotreater (Unit 45) Feed Surge Drum (D-2477) had pressured up and was venting to FL-0404. Operators blocked in D-2477 and immediately observed the H2S averages drop. At this time, it is unknown what caused an increase in pressure as once the averages dropped, there was nothing else for operations to troubleshoot. This event has not repeated itself. . .Between ~12:00 on 09/02/2019 and ~17:00 on 09/03/2019, the GOHT Flare (FL-0404) exceeded the NSPS Ja 162ppmv H2S 3 hour rolling average limit.
DCP Operating Company LP | Zia II Gas Plant | Lea | 2019-09-03 | 2019-09-03 | Malfunction, Title V Deviation | Carbon Monoxide | 15 | 46.72 | lbs. | Nitrogen Dioxide | 15 | 8.59 | lbs. | [12 empty] | Sulfur Dioxide | 15 | 6.46 | lbs. |  |  |  |  | Hydrogen Sulfide | 15 | 0.07 | lbs. | Unit C-1650 (AGI) tripped offline due to a safety system shutdown associated with the compressor vibration switch. the redundant unit was already down and awaiting maintanace for hot valves.
ETC Texas Pipeline LTD | ETC - Jal No3 Gas Plant | Lea | 2019-09-03 | 2019-09-03 | Malfunction, Title V Deviation | Carbon Monoxide | 240 | 392.82 | lbs. | Nitrogen Dioxide | 240 | 45.52 | lbs. | [16 empty] | Volatile Organic Compounds (VOC) | 240 | 10.81 | lbs. |  |  |  |  | On September 1st and continuing into September 3, 2019 the Jal #3 Gas Plant flared demethanizer gas volumes due to S3 going down several times because of a pressure fault, subsequently causing A5 to become overloaded and also go down.
DCP Operating Company LP | Zia II Gas Plant | Lea | 2019-09-03 | 2019-09-03 | Malfunction, Title V Deviation | Carbon Monoxide | 60 | 64.69 | lbs. | Nitrogen Dioxide | 60 | 11.89 | lbs. | [12 empty] | Sulfur Dioxide | 60 | 8.95 | lbs. | Volatile Organic Compounds (VOC) | 60 | 0.06 | lbs. | Hydrogen Sulfide | 60 | 0.1 | lbs. | misaligned dump valves allowed fluids to be carried over in the C-1500 lp compressor package causing it to shut down on vibration and activate the emergency flare at Lusk
ETC Texas Pipeline LTD | ETC - Jal No3 Gas Plant | Lea | 2019-09-03 | 2019-09-03 | Malfunction, Title V Deviation | [20 empty] | Sulfur Dioxide | 51 | 0 | lbs. | [8 empty] | On September 3, 2019 the Jal #3 Gas Plant flared demethanizer gas volumes due to S3 going down because of a pressure fault, subsequently causing A5 to become overloaded and also go down. This EER was submitted in error. This is a continuing event for 000569-09032019-02 and the emissions were applied to that Final EER.
DCP Operating Company LP | Lovington Booster Station | Lea | 2019-09-02 | 2019-09-02 | Other | Carbon Monoxide | 900 | 74.34 | lbs. | Nitrogen Dioxide | 900 | 13.66 | lbs. | [12 empty] | Sulfur Dioxide | 900 | 1574.38 | lbs. | Volatile Organic Compounds (VOC) | 900 | 119.93 | lbs. | Hydrogen Sulfide | 900 | 17.09 | lbs. | Linam Ranch Plant experienced vibration issues on the expander and the propane unit was down for repair limiting the plant to ~90mm inlet in order to stay on spec with downstream customers. With this upset at Linam, it caused allowable inlet variations from the field thus resulting in high final stage discharge of Unit #4 at Lovington Booster
DCP Operating Company LP | Lovington Booster Station | Lea | 2019-09-01 | 2019-09-01 | Malfunction | Carbon Monoxide | 120 | 6.52 | lbs. | Nitrogen Dioxide | 120 | 1.2 | lbs. | [12 empty] | Sulfur Dioxide | 120 | 138.14 | lbs. | Volatile Organic Compounds (VOC) | 120 | 10.52 | lbs. | Hydrogen Sulfide | 120 | 1.5 | lbs. | Linam Ranch Plant experienced vibration issues on the expander and the propane unit was down for repair limiting the plant to ~90mm inlet in order to stay on spec with downstream customers. With this upset at Linam, it caused allowable inlet variations from the field thus resulting in high final stage discharge of Unit #4 at Lovington Booster
ETC Texas Pipeline LTD | ETC - Jal No3 Gas Plant | Lea | 2019-09-01 | 2019-09-01 | Malfunction, Title V Deviation | [20 empty] | Sulfur Dioxide | 360 | 196.08 | lbs. | [8 empty] | On September 1, 2019 the Jal #3 Gas Plant flared acid gas volumes due to a lightning strike, causing a power blink which knocked AGI #1 and AGI #2 offline.
DCP Operating Company LP | DCP - Eunice Gas Plant | Lea | 2019-09-01 | 2019-09-01 | Malfunction, Title V Deviation | Carbon Monoxide | 360 | 138.246 | lbs. | Nitrogen Dioxide | 360 | 25.436 | lbs. | [12 empty] | Sulfur Dioxide | 360 | 278.402 | lbs. | Volatile Organic Compounds (VOC) | 360 | 61.132 | lbs. | Hydrogen Sulfide | 360 | 3.023 | lbs. | AMANDA FLARED at Eunice due to inadequate compression. Golf Course 2 went down (hot valves) and Amanda 3 was down (AFR issues); elevated pipeline system pressure automatically relieved to Amanda flare. Tech responded and replaced valves, the restarted GC2 to add compression and end the flaring. Root Cause: Inadequate compression in the Eunice gathering system.
XTO Energy Inc | XTO Energy - AQB Compliance Reporting |  | 2019-09-01 | 2019-09-01 | Malfunction | Carbon Monoxide | 726 | 102.87 | lbs. | Nitrogen Dioxide | 726 | 51.53 | lbs. |  |  |  |  | Particulate Matter (10 microns or less) | 726 | 2.05 | lbs. |  |  |  |  | Sulfur Dioxide | 726 | 0.31 | lbs. | Volatile Organic Compounds (VOC) | 726 | 97.75 | lbs. |  |  |  |  | Compressor reached low suction pressure setpoint, causing the units to shut down, routing to the gas to flare.
DCP Operating Company LP | South Hat Mesa Booster Station | Lea | 2019-09-01 | 2019-09-01 | Malfunction | [24 empty] | Volatile Organic Compounds (VOC) | 5460 | 5894.631 | lbs. |  |  |  |  | CONTINUATION OF EER 00665-08282019-01... .SHM vented intermittently to relieve pipeline system pressure when the station went down due to a bad suction control valve (bad shaft). Replaced a pneumatic relay, adjusted manually, and restarted units but, about every 12 hours, the station went down again on the same control valve issue. Gas was curtailed. Parts were expedited and on 9/01 the valve was replaced.
XTO Energy Inc | XTO - Los Dos Medanos Tank Battery | Eddy | 2019-09-01 | 2019-09-01 | Malfunction |  |  |  |  | Nitrogen Dioxide | 726 | 51.53 | lbs. |  |  |  |  | Particulate Matter (10 microns or less) | 726 | 2.05 | lbs. |  |  |  |  | Sulfur Dioxide | 726 | 0.31 | lbs. | Volatile Organic Compounds (VOC) | 726 | 97.75 | lbs. |  |  |  |  | COMPRESSOR REACHED LOW SUCTION PRESSURE SET POINT, CAUSING THE UNITS TO SHUT DOWN, ROUTING THE GAS TO FLARE.
XTO Energy Inc | XTO Energy - AQB Compliance Reporting |  | 2019-09-01 | 2019-09-01 | Malfunction | Carbon Monoxide | 31 | 161.23 | lbs. | Nitrogen Dioxide | 31 | 80.76 | lbs. | [16 empty] | Volatile Organic Compounds (VOC) | 31 | 129.37 | lbs. | Hydrogen Sulfide | 31 | 0.01 | lbs. | Lease operator finds heater treater down.
DCP Operating Company LP | Lynch Booster Station | Lea | 2019-09-01 | 2019-09-01 | Malfunction | [24 empty] | Volatile Organic Compounds (VOC) | 60 | 344.68 | lbs. |  |  |  |  | Lynch #1 shut down on high 3rd stage discharge third day in a row. Lynch booster was at max capacity for flare set point as Berry Unit #1 and Lynch #5 were offline and spilling volumes over to Hat Mesa which was over its set pressure for flare also.
Chevron USA Inc | Chevron - Culebra Bluff East CS | Eddy | 2019-09-01 | 2019-09-01 | Malfunction | Carbon Monoxide | 106 | 33.709 | lbs. | Nitrogen Dioxide | 106 | 6.195 | lbs. | Particulate Matter (total suspended) | 106 | 2.538 | lbs. | [8 empty] | Sulfur Dioxide | 106 | 0.055 | lbs. | Volatile Organic Compounds (VOC) | 106 | 59.245 | lbs. | Hydrogen Sulfide | 106 | 0.001 | lbs. | High pressure dump line froze over.
DCP Operating Company LP | Zia II Gas Plant | Lea | 2019-09-01 | 2019-09-01 | Malfunction, Title V Deviation | Carbon Monoxide | 60 | 26.2 | lbs. | Nitrogen Dioxide | 60 | 4.82 | lbs. | [12 empty] | Sulfur Dioxide | 60 | 3.63 | lbs. | Volatile Organic Compounds (VOC) | 60 | 0.02 | lbs. | Hydrogen Sulfide | 60 | 0.04 | lbs. | C-1600 GI went down on high 3rd stage discharge temp and was discovered to have had failed compressor valves (hot Valves)
Harvest Pipeline Company LLC | Harvest Pipeline - San Juan Gas Plant | San Juan | 2019-09-01 | 2019-09-01 | Shutdown, Title V Deviation | [32 empty] | PSV-106 (on the discharge of EU1) prematurely relieved three times to EU-9 before shutting in.
ETC Texas Pipeline LTD | ETC - Jal No3 Gas Plant | Lea | 2019-08-31 | 2019-08-31 | Malfunction, Title V Deviation | Carbon Monoxide | 900 | 115.04 | lbs. | Nitrogen Dioxide | 900 | 56.88 | lbs. | [12 empty] | Sulfur Dioxide | 900 | 62.27 | lbs. | Volatile Organic Compounds (VOC) | 900 | 111.37 | lbs. |  |  |  |  | On August 30th and continuing into August 31, 2019 the Jal #3 Gas Plant flared inlet gas volumes twice due to a leaking relief valve on S5.
DCP Operating Company LP | DCP - Eunice Gas Plant | Lea | 2019-08-31 | 2019-08-31 | Malfunction, Title V Deviation | Carbon Monoxide | 540 | 809.242 | lbs. | Nitrogen Dioxide | 540 | 148.768 | lbs. | [12 empty] | Sulfur Dioxide | 540 | 1600.686 | lbs. | Volatile Organic Compounds (VOC) | 540 | 351.42 | lbs. | Hydrogen Sulfide | 540 | 17.379 | lbs. | AMANDA FLARED at Eunice due to inadequate compression. Oil Center 1 was down again (bad PSV) and Amanda 3 was down (AFR issues), and elevated pipeline system pressure automatically relieved to the Amanda flare. Tech responded and restarted OC1 to add compression and end the flaring. Root Cause: Inadequate compression in the Eunice gathering system.
Lucid Artesia Company | Lucid Artesia - Dagger Draw Gas Plant | Eddy | 2019-08-31 | 2019-08-31 | Other, Title V Deviation | Carbon Monoxide | 44639 | 1054 | lbs. | Nitrogen Dioxide | 44639 | 232 | lbs. | [16 empty] | Volatile Organic Compounds (VOC) | 44639 | 20 | lbs. |  |  |  |  | Flares FL-1 or FL-2 do not currently have appropriate NOx, CO, or VOC emissions limits for pilot and purge gas combustion in the existing permit. The combustion of any natural gas will result in emissions of NOx, CO and VOC. The emissions from fuel gas combustion for pilots in the flares typically results in emissions rates < 1 pph and < 1 TPY (rolling annual total). Fuel gas combustion during this compliance period resulted in NOx and CO emissions > 1 TPY (rolling annual total). Note: In the existing permit neither FL-1 and FL-2 have individual pilot gas emissions listed. The combined pilot gas emissions are being reported within this Excess Emissions Report.
DCP Operating Company LP | Lynch Booster Station | Lea | 2019-08-31 | 2019-08-31 | Malfunction | [24 empty] | Volatile Organic Compounds (VOC) | 60 | 435.46 | lbs. |  |  |  |  | Lynch #1 shut down on high 3rd stage discharge second day in a row. Lynch booster was at max capacity for flare set point as Berry Unit #1 and Lynch #5 were offline and spilling volumes over to Hat Mesa which was over its set pressure for flare also.
Lucid Artesia Company | Lucid Artesia - Penasco Compressor Station | Eddy | 2019-08-31 | 2019-08-31 | Other, Title V Deviation | [24 empty] | Volatile Organic Compounds (VOC) | 44639 | 300 | lbs. |  |  |  |  | Abnormally high operating pressures in the separator upstream of the atmospheric storage tanks resulted in excess emissions of VOCs due to Loading, Flashing, Working & Breathing losses.
ETC Texas Pipeline LTD | ETC - Jal No3 Gas Plant | Lea | 2019-08-31 | 2019-08-31 | Malfunction, Title V Deviation | Carbon Monoxide | 240 | 80.4 | lbs. | Nitrogen Dioxide | 240 | 9.09 | lbs. | [16 empty] | Volatile Organic Compounds (VOC) | 240 | 2.61 | lbs. |  |  |  |  | On August 30th and continuing into August 31, 2019 the Jal #3 Gas Plant flared demethanizer gas volumes several times due to S4 going down on high air manifold pressure, subsequently causing A5 to become overloaded and also go down. When S4 and A5 went down, they also caused the Expander to go down.
Versado Gas Processors, LLC | Targa - Monument Gas Plant | Lea | 2019-08-30 | 2019-08-30 | Emergency, Title V Deviation | Carbon Monoxide | 1133 | 8401.61 | lbs. | Nitrogen Dioxide | 1133 | 2073.72 | lbs. | [16 empty] | Volatile Organic Compounds (VOC) | 1133 | 137.18 | lbs. |  |  |  |  | Reduced residue capacity was experienced and residue gas was flared to protect equipment and personnel when third party Kinder Morgan experienced high pressure downstream of their station. Kinder Morgan is the residue outlet for the Targa Monument Plant. Targa was informed after the event occurred. The Monument Plant was being properly operated when Kinder Morgan's station shut down.
El Paso Electric Company | El Paso Electric - Rio Grande Generating Station | Dona Ana | 2019-08-30 | 2019-08-30 | Malfunction, Title V Deviation | Carbon Monoxide | 59 | 2.09 | lbs. | [28 empty] | As the operators increased the load output, the unit's normal combustion operation was affected due to excess moisture in the air from an overnight rainfall, causing Carbon Monoxide emissions to increase for several minutes above the permit limit. In addition, the computer displaying the DAHS in the control room had been rebooted causing the operator's console to go blank.
Chevron USA Inc | Chevron - Culebra Bluff East CS | Eddy | 2019-08-30 | 2019-08-30 | Malfunction | Carbon Monoxide | 184 | 19.419 | lbs. | Nitrogen Dioxide | 184 | 3.569 | lbs. | Particulate Matter (total suspended) | 184 | 1.462 | lbs. | [8 empty] | Sulfur Dioxide | 184 | 0.032 | lbs. | Volatile Organic Compounds (VOC) | 184 | 34.13 | lbs. |  |  |  |  | Electrical power loss to central tank battery.
DCP Operating Company LP | DCP - Eunice Gas Plant | Lea | 2019-08-30 | 2019-08-30 | Malfunction, Title V Deviation | Carbon Monoxide | 180 | 285.384 | lbs. | Nitrogen Dioxide | 180 | 52.463 | lbs. | [12 empty] | Sulfur Dioxide | 180 | 564.298 | lbs. | Volatile Organic Compounds (VOC) | 180 | 123.888 | lbs. | Hydrogen Sulfide | 180 | 6.127 | lbs. | AMANDA FLARED at Eunice due to inadequate compression. Oil Center 1 was down (bad PSV) and Amanda 3 was down (AFR issues), and elevated pipeline system pressure automatically relieved to the Amanda flare. Tech responded and restarted OC1 to add compression and end the flaring. Root Cause: Inadequate compression in the Eunice gathering system.
DCP Operating Company LP | Lynch Booster Station | Lea | 2019-08-30 | 2019-08-30 | Malfunction | [24 empty] | Volatile Organic Compounds (VOC) | 180 | 700.5 | lbs. |  |  |  |  | Lynch #1 shut down on high 3rd stage discharge. Lynch booster was at max capacity for flare set point as Berry Unit #1 and Lynch #5 were offline and spilling volumes over to Hat Mesa which was over its set pressure for flare also.
DCP Operating Company LP | South Hat Mesa Booster Station | Lea | 2019-08-28 | 2019-08-28 | Malfunction | [24 empty] | Volatile Organic Compounds (VOC) | 1380 | 6509.31 | lbs. |  |  |  |  | SHM vented intermittently to relieve pipeline system pressure when the station went down due to a bad suction control valve (bad shaft). Replaced a pneumatic relay, adjusted manually, and restarted units but, 12 and 24 hours later, the station went down again on the same control valve issue. The valve will be replaced.
Occidental Permian Limited | Occidental - North Hobbs Unit RCF and WIB | Lea | 2019-08-28 | 2019-08-28 | Malfunction | Carbon Monoxide | 128 | 328.86 | lbs. | Nitrogen Dioxide | 128 | 26.34 | lbs. | [12 empty] | Sulfur Dioxide | 128 | 914.04 | lbs. |  |  |  |  | Hydrogen Sulfide | 128 | 10.29 | lbs. | F TRAIN SHUT DOWN ON LOW SUCTION TEMP AND FAULTY RTD ON CYLINDER #1
DCP Operating Company LP | Lovington Booster Station | Lea | 2019-08-28 | 2019-08-28 | Emergency | Carbon Monoxide | 840 | 214.2 | lbs. | Nitrogen Dioxide | 840 | 39.37 | lbs. | [12 empty] | Sulfur Dioxide | 840 | 4536.43 | lbs. | Volatile Organic Compounds (VOC) | 840 | 345.56 | lbs. | Hydrogen Sulfide | 840 | 49.25 | lbs. | The Linam Ranch Gas Plant suffered a third party electrical failure and was completely down waiting for third party lineman to repair offsite issues. While the plant was offline the inlet gathering gas pressure to the plant rose and knocked all the engine compression unitsâ€™ offline at the Lovington Booster causing the emergency flare to activate and protect the boosterâ€™s inlet piping.
DCP Operating Company LP | Fitz Compressor Station | Eddy | 2019-08-28 | 2019-08-28 | Malfunction | [24 empty] | Volatile Organic Compounds (VOC) | 960 | 28877 | lbs. |  |  |  |  | At Fitz Cs the emergency vent which protects the low pressure gathering system piping at Magnum, Fitz, and West Turkey Track booster stations, activated. The cause was determined to be due to two units at magnum tripping offline due to high discharge pressure. The high discharge pressure was caused by Zia2 as plant backing out on the inlet gas due t the malfunction/ failures previously reported on the glycol dehy system and the repairs the plant was going through to get that system online. At the same time the Linam Ranch gas Plant suffered a third party electrical failure and was completely down waiting for third party lineman to repair offsite issues. This is relevant because field ops rerouted gas to Linam ranch while Zia2 was cut back.
Chevron USA Inc | Chevron - Salado Draw 23 Compressor Station & Tank Battery | Lea | 2019-08-27 | 2019-08-27 | Malfunction | [24 empty] | Volatile Organic Compounds (VOC) | 90 | 140201.355 | lbs. | Hydrogen Sulfide | 90 | 1.431 | lbs. | Flex pipe failure and vented gas
DCP Operating Company LP | DCP - Sand Dunes Booster Station | Eddy | 2019-08-27 | 2019-08-27 | Malfunction | [24 empty] | Volatile Organic Compounds (VOC) | 60 | 592.621 | lbs. |  |  |  |  | Several compression units were down across the south field and pipeline system pressure relieved at the Sand Dunes emergency vent. The venting ended when adequate compression was restored and pressure in the pipeline returned to safe levels.
HollyFrontier Navajo Refining LLC | HollyFrontier - Artesia Refinery | Eddy | 2019-08-27 | 2019-08-27 | Title V Deviation, Startup | [20 empty] | Sulfur Dioxide | 540 | 294.49 | lbs. | [8 empty] | On 08/26/2019 at approximately 19:00 HollyFrontier Navajo Refining LLC exceeded the 162 ppm/3 hour rolling average Ja permit limit during start up of Unit 34 (Mild Gas-Oil Hydrocracker). The standard procedures for unit start-up were followed. The purpose of these procedures are to set forth the steps for a successful start-up, including attention to safety standards while minimizing the impact of emissions on ambient air quality.
DCP Operating Company LP | Zia II Gas Plant | Lea | 2019-08-27 | 2019-08-27 | Emergency, Title V Deviation | Carbon Monoxide | 780 | 33.02 | lbs. | Nitrogen Dioxide | 780 | 6.07 | lbs. | [12 empty] | Sulfur Dioxide | 780 | 4.57 | lbs. | [8 empty] | The Zia2 gas plant has encountered a malfunction/ failure of the glycol dehy system (flame arrestors inside the heater/ regenerator which is causing the pressure to rise (treated gas) and be diverted via a safety system to the acid gas flare (PSV/ emergency bypass piping).
DCP Operating Company LP | Artesia Gas Plant | Eddy | 2019-08-27 | 2019-08-27 | Shutdown, Title V Deviation | Carbon Monoxide | 60 | 0.03 | lbs. | Nitrogen Dioxide | 60 | 0.01 | lbs. | [12 empty] | Sulfur Dioxide | 60 | 521.36 | lbs. | Volatile Organic Compounds (VOC) | 60 | 0.15 | lbs. | Hydrogen Sulfide | 60 | 14.6 | lbs. | At Artesia Gas plant the ops team has begun the process of taking the plant offline for a short preventative maintenance outage (of no longer than 36 hrs total plant shut down).
DCP Operating Company LP | DCP - Eunice Gas Plant | Lea | 2019-08-27 | 2019-08-27 | Malfunction, Title V Deviation | Carbon Monoxide | 12 | 7.91 | lbs. | Nitrogen Dioxide | 12 | 1.459 | lbs. | [12 empty] | Sulfur Dioxide | 12 | 0.17 | lbs. | Volatile Organic Compounds (VOC) | 12 | 3.659 | lbs. | Hydrogen Sulfide | 12 | 0.181 | lbs. | Amanda flared when unit #1 (C3) went down due to a timing issue. Tech restarted the unit, which ended the flaring.
Chevron USA Inc | Chevron - Culebra Bluff West CS | Eddy | 2019-08-26 | 2019-08-26 | Malfunction | Carbon Monoxide | 31 | 38.539 | lbs. | Nitrogen Dioxide | 31 | 7.083 | lbs. | Particulate Matter (total suspended) | 31 | 2.9 | lbs. | [8 empty] | Sulfur Dioxide | 31 | 0.063 | lbs. | Volatile Organic Compounds (VOC) | 31 | 67.735 | lbs. | Hydrogen Sulfide | 31 | 0.001 | lbs. | Loss of communication. Reset HMI and reset all alarms on compressor and restarted Unit 805 and 802.
ETC Texas Pipeline LTD | ETC - Jal No3 Gas Plant | Lea | 2019-08-26 | 2019-08-26 | Malfunction, Title V Deviation | Carbon Monoxide | 25 | 58.29 | lbs. | Nitrogen Dioxide | 25 | 29.15 | lbs. | [12 empty] | Sulfur Dioxide | 25 | 31.34 | lbs. | Volatile Organic Compounds (VOC) | 25 | 56.05 | lbs. |  |  |  |  | On August 26, 2019 the Jal #3 Gas Plant flared inlet gas volumes due to C4 going down on high inlet air temperature. The Operator left the unit down so that Maintenance could work on its expansion joint. During this time, Unit C2 went down on high inlet air temperature.
DCP Operating Company LP | South Hat Mesa Booster Station | Lea | 2019-08-26 | 2019-08-26 | Malfunction | [24 empty] | Volatile Organic Compounds (VOC) | 300 | 1553.094 | lbs. |  |  |  |  | Unit #1 went down due to a bad fuel gas actuator; #8 went down due to bad spark plugs; #3 went down on hot valves on #1 cylinder second stage. System pressure increased and relieved to the emergency vent. Tech replaced spark plugs and restarted #8 to end the emission event. The fuel gas actuator was replaced and #1 was restarted, and the hot valves on #3 were replaced.
DCP Operating Company LP | DCP - Sand Dunes Booster Station | Eddy | 2019-08-26 | 2019-08-26 | Malfunction | [24 empty] | Volatile Organic Compounds (VOC) | 240 | 959.04 | lbs. |  |  |  |  | #1 unit went down due to a bad head cylinder, and #4 went down for high cylinder temp (caused by high ambient temp). System pressure relieved to the emergency vent. Tech found no bad valves on unit #4 and it was restarted, which ended the emission event. The bad head cylinder was replaced.
Versado Gas Processors, LLC | Targa - Monument Gas Plant | Lea | 2019-08-26 | 2019-08-26 | Emergency, Title V Deviation | Carbon Monoxide | 176 | 1498.24 | lbs. | Nitrogen Dioxide | 176 | 369.8 | lbs. | [16 empty] | Volatile Organic Compounds (VOC) | 176 | 24.46 | lbs. |  |  |  |  | Reduced residue capacity was experienced and residue gas was flared to protect equipment and personnel when third party Kinder Morgan experienced high pressure downstream of their station. Kinder Morgan is the residue outlet for the Targa Monument Plant. Targa was informed after the event occurred. The Monument Plant was being properly operated when Kinder Morgan's station shut down.
DCP Operating Company LP | Fitz Compressor Station | Eddy | 2019-08-26 | 2019-08-26 | Malfunction | [24 empty] | Volatile Organic Compounds (VOC) | 360 | 3228.98 | lbs. |  |  |  |  | While maintenance was doing a PM on Magnum CS unit #5, Magnum unit #2 went down on low RPMâ€™s and needed its fuel checks (valves) replaced. At the same time West Turkey track #2 &#3 tripped offline detonation. (#2 is under investigation, #3 had a cold cylinder and the spark plugs and wiring on the right bank were replaced).
HollyFrontier Navajo Refining LLC | HollyFrontier - Artesia Refinery | Eddy | 2019-08-26 | 2019-08-26 | Malfunction, Title V Deviation |  |  |  |  | Nitrogen Dioxide | 180 | 2.09 | lbs. | [24 empty] | Beginning on 08/23/2019, all three boilers tripped due to an upset in the Fluid Catalytic Cracking (FCC) and Gas Oil Hydrotreater (GOHT) divisions. Operations restarted each boiler and followed all startup and shutdown procedures while working to stabilize the boilers. . .Between ~23:00 on 08/23/2019 and ~02:00 on 08/24/2019, B-0008 exceeded the NOx 42.1ppm 3 hour rolling average limit. .Between ~08:00 on 08/25/2019 and ~20:00 on 08/26/2019, B-0009 exceeded the NOx 0.020 lbs./MMBtu 3 hour rolling average limit.
DCP Operating Company LP | DCP - Eunice Gas Plant | Lea | 2019-08-26 | 2019-08-26 | Malfunction | Carbon Monoxide | 240 | 15.399 | lbs. | Nitrogen Dioxide | 240 | 2.687 | lbs. | [12 empty] | Sulfur Dioxide | 240 | 4.249 | lbs. | Volatile Organic Compounds (VOC) | 240 | 4.858 | lbs. | Hydrogen Sulfide | 240 | 0.047 | lbs. | Amanda flared when Unit C-3 went down twice on high jacket water temperature, due to extremely high (110F) ambient temperature. Each time the tech allowed the unit to cool, then restarted it normally.
ETC Texas Pipeline LTD | ETC - Jal No3 Gas Plant | Lea | 2019-08-26 | 2019-08-26 | Malfunction, Title V Deviation | Carbon Monoxide | 300 | 1224.48 | lbs. | Nitrogen Dioxide | 300 | 142.45 | lbs. | [16 empty] | Volatile Organic Compounds (VOC) | 300 | 60.24 | lbs. |  |  |  |  | On August 26, 2019 the Jal #3 Gas Plant flared residue gas volumes due to Unit S4 going down on process temperature. This subsequently caused A5 to go down on high suction pressure. Additionally, the EPNG slam-valve closed due to high H2S.
DCP Operating Company LP | Zia II Gas Plant | Lea | 2019-08-26 | 2019-08-26 | Malfunction, Title V Deviation | Carbon Monoxide | 240 | 155.65 | lbs. | Nitrogen Dioxide | 240 | 28.61 | lbs. | [12 empty] | Sulfur Dioxide | 240 | 21.54 | lbs. | Volatile Organic Compounds (VOC) | 240 | 0.14 | lbs. | Hydrogen Sulfide | 240 | 0.23 | lbs. | At 1:45am Zia plant lost C-1500 LP inlet compressor on lubricator low flow right bank. .the C-1500 engine compressor unit tripped offline on the safety system shutdown which flagged â€œno compressor cylinder lube flowâ€. This action activated the emergency flare valve and began the event.
DCP Operating Company LP | Zia II Gas Plant | Lea | 2019-08-25 | 2019-08-25 | Other, Title V Deviation | Carbon Monoxide | 75 | 77.37 | lbs. | Nitrogen Dioxide | 75 | 14.22 | lbs. | [12 empty] | Sulfur Dioxide | 75 | 10.71 | lbs. | Volatile Organic Compounds (VOC) | 75 | 0.07 | lbs. | Hydrogen Sulfide | 75 | 0.12 | lbs. | At 2:30 pm, Strawberry Rover booster lost #4 compressor on main bearing temp high.
Chevron USA Inc | Chevron - Culebra Bluff West CS | Eddy | 2019-08-25 | 2019-08-25 | Malfunction | Carbon Monoxide | 38 | 31.875 | lbs. | Nitrogen Dioxide | 38 | 5.858 | lbs. | Particulate Matter (total suspended) | 38 | 2.4 | lbs. | [8 empty] | Sulfur Dioxide | 38 | 0.052 | lbs. | Volatile Organic Compounds (VOC) | 38 | 56.021 | lbs. | Hydrogen Sulfide | 38 | 0.001 | lbs. | Unit 802 down on mechanical failure. Mechanic was called. Field pressure climbing and decided to start another unit to keep from flaring longer than needed.
Versado Gas Processors, LLC | Targa - Monument Gas Plant | Lea | 2019-08-25 | 2019-08-25 | Emergency, Title V Deviation | Carbon Monoxide | 248 | 2111.1 | lbs. | Nitrogen Dioxide | 248 | 521.07 | lbs. | [16 empty] | Volatile Organic Compounds (VOC) | 248 | 34.47 | lbs. |  |  |  |  | Reduced residue capacity was experienced and residue gas was flared to protect equipment and personnel when third party Kinder Morgan experienced high pressure downstream of their station. Kinder Morgan is the residue outlet for the Targa Monument Plant. Targa was informed after the event occurred. The Monument Plant was being properly operated when Kinder Morgan's station shut down.
DCP Operating Company LP | Monument Booster Station | Lea | 2019-08-25 | 2019-08-25 | Malfunction | Carbon Monoxide | 12 | 2.046 | lbs. | Nitrogen Dioxide | 12 | 0.327 | lbs. | [12 empty] | Sulfur Dioxide | 12 | 18.813 | lbs. | Volatile Organic Compounds (VOC) | 12 | 0 | lbs. | Hydrogen Sulfide | 12 | 0.204 | lbs. | Monument Booster went down on High inlet scrubber level. System pressure automatically relieved to the emergency flare. The tech was onsite and immediately reduced liquid level and restarted units to end the flaring.
DCP Operating Company LP | Fitz Compressor Station | Eddy | 2019-08-25 | 2019-08-25 | Malfunction | [24 empty] | Volatile Organic Compounds (VOC) | 420 | 6898 | lbs. |  |  |  |  | On 08/25/2019 the Fitz CS lost unit #4 on engine oil pressure shut down while at Magnum CS unit #2 had hot valves on the #1 cylinder. During this time West Turkey Track (WTT) CS unitâ€™s #1 went offline on engine detonation. And as it went offline the suction controller over compensated and opened up too far and knocked units #2 & #3 down. Causing emergency venting/ flaring at Fitz and WTT Boosters (they share a common gathering gas system.
DCP Operating Company LP | Zia II Gas Plant | Lea | 2019-08-25 | 2019-08-25 | Malfunction, Title V Deviation | Carbon Monoxide | 20 | 20.97 | lbs. | Nitrogen Dioxide | 20 | 3.85 | lbs. | [12 empty] | Sulfur Dioxide | 20 | 2.9 | lbs. | Volatile Organic Compounds (VOC) | 20 | 0.02 | lbs. | Hydrogen Sulfide | 20 | 0.03 | lbs. | C-1650 tripped offline on compressor vibration shutdown which triggered the acid gas flare to activate .The root cause of the event is under investigation
DCP Operating Company LP | DCP - West Turkey Track Compressor Station | Eddy | 2019-08-25 | 2019-08-25 | Malfunction | Carbon Monoxide | 120 | 53.08 | lbs. | Nitrogen Dioxide | 120 | 9.76 | lbs. | [16 empty] | Volatile Organic Compounds (VOC) | 120 | 0.45 | lbs. |  |  |  |  | On 08/25/2019 the Fitz CS lost unit #4 on engine oil pressure shut down while at Magnum CS unit #2 had hot valves on the #1 cylinder. During this time West Turkey Track (WTT) CS unitâ€™s #1 went offline on engine detonation. And as it went offline the suction controller over compensated and opened up too far and knocked units #2 & #3 down. Causing emergency venting/ flaring at Fitz and WTT Boosters (they share a common gathering gas system.
DCP Operating Company LP | Lynch Booster Station | Lea | 2019-08-25 | 2019-08-25 | Emergency | [24 empty] | Volatile Organic Compounds (VOC) | 120 | 253.082 | lbs. |  |  |  |  | At Linam Plant, NGL constraints, coupled with MCC maintenance (switchgear), required gas to be backed into the field, pressuring the upstream pipeline which relieved intermittently at Lynch Booster emergency vent.
DCP Operating Company LP | DCP - Sand Dunes Booster Station | Eddy | 2019-08-25 | 2019-08-25 | Malfunction | [24 empty] | Volatile Organic Compounds (VOC) | 300 | 2437.272 | lbs. |  |  |  |  | Engine #1 went down due to a bad head on cylinder #7. System pressure increased and automatically relieved to the emergency vent. Gas was diverted to reduce system presssure and mitigate flaring.
DCP Operating Company LP | Fitz Compressor Station | Eddy | 2019-08-24 | 2019-08-24 | Malfunction | [24 empty] | Volatile Organic Compounds (VOC) | 60 | 72.04 | lbs. |  |  |  |  | On 08/24/2019 at the Fitz CS, the #6 unit tripped offline on failed compressor valves (hot valves), increasing the gathering system pressure and opening the emergency vent to protect the piping.
DCP Operating Company LP | Zia II Gas Plant | Lea | 2019-08-24 | 2019-08-24 | Malfunction, Title V Deviation | Carbon Monoxide | 55 | 19.39 | lbs. | Nitrogen Dioxide | 55 | 3.56 | lbs. | [12 empty] | Sulfur Dioxide | 55 | 2.68 | lbs. | Volatile Organic Compounds (VOC) | 55 | 0.02 | lbs. | Hydrogen Sulfide | 55 | 0.03 | lbs. | At 1:40 pm. Strawberry Booster #4 compressor went down on Compressor oil high temperature.
DCP Operating Company LP | Zia II Gas Plant | Lea | 2019-08-24 | 2019-08-24 | Title V Deviation, Malfunction | Carbon Monoxide | 60 | 150.52 | lbs. | Nitrogen Dioxide | 60 | 27.66 | lbs. | [12 empty] | Sulfur Dioxide | 60 | 10.34 | lbs. | Volatile Organic Compounds (VOC) | 60 | 2.05 | lbs. | Hydrogen Sulfide | 60 | 0.11 | lbs. | On 08/24/2019 at 03:00 the C-1300 engine compressor unit tripped offline on the safety system shutdown which flagged â€œno compressor cylinder lube flowâ€. This action activated the emergency flare valve and began the event.
Western Refining Southwest Inc - Gallup Refinery | Western Refining - Gallup Refinery | McKinley | 2019-08-24 | 2019-08-24 | Malfunction, Title V Deviation | [20 empty] | Sulfur Dioxide | 60 | 0.6 | lbs. | [8 empty] | On 8/24/2019 at 13:00, the Flare exceeded SO2 allowable limit of 9.4 lb/hr with an emission rate of 10.0 lb/hr. This event was due to a hydrogen compressor tripping.
DCP Operating Company LP | Lynch Booster Station | Lea | 2019-08-24 | 2019-08-24 | Emergency | [24 empty] | Volatile Organic Compounds (VOC) | 480 | 917.207 | lbs. |  |  |  |  | At Linam Plant, NGL constraints (seal replacement on a propane compressor), coupled with MCC maintenance (switchgear), required gas to be backed into the field, pressuring the upstream pipeline which relieved intermittently at Lynch Booster emergency vent.
HollyFrontier Navajo Refining LLC | HollyFrontier - Artesia Refinery | Eddy | 2019-08-24 | 2019-08-24 | Malfunction, Title V Deviation | [20 empty] | Sulfur Dioxide | 300 | 9.34 | lbs. | [8 empty] | At ~23:00 on 08/23/2019 HollyFrontier Navajo Refining LLC potentially exceeded the 162 ppm/3 hour rolling average of the Ja Permit Limit. When I/E came to check on the analyzer the sample pump was plugged. They flushed the sample system with nitrogen which allowed the analyzer to start working again. During the week of 09/03 a Siemens technician came out to work on the analyzer. I/E changed out the columns along with other troubleshooting.
DCP Operating Company LP | Lynch Booster Station | Lea | 2019-08-23 | 2019-08-23 | Emergency | [24 empty] | Volatile Organic Compounds (VOC) | 960 | 5475.151 | lbs. |  |  |  |  | At Linam Plant, NGL constraints (due to seal replacement on a propane compressor), coupled with MCC maintenance (switchgear), erquired gas to be backed into the field, pressuring the upstream pipeline which relieved intermittently at Lynch Booster emergency vent.
DCP Operating Company LP | Fitz Compressor Station | Eddy | 2019-08-23 | 2019-08-23 | Malfunction | [24 empty] | Volatile Organic Compounds (VOC) | 1140 | 12380.25 | lbs. |  |  |  |  | At 02:00 on 08/23/2019 the Fitz compressor site tripped offline on high discharge pressure activating the emergency vent to protect the piping. .It was discovered that the cause of the high discharge line pressure was due to troubles at the Walker Booster station (offload point). The sight was being flooded with inlet pipeline fluids and was unable to evacuate them from their slug catcher due to high pipeline pressure at Linam Ranch gas plant (the pipeline which the separated inlet liquids at Walker CS dump into for removal).
DCP Operating Company LP | Zia II Gas Plant | Lea | 2019-08-23 | 2019-08-23 | Malfunction, Title V Deviation | Carbon Monoxide | 120 | 84.63 | lbs. | Nitrogen Dioxide | 120 | 15.55 | lbs. | [12 empty] | Sulfur Dioxide | 120 | 2.97 | lbs. | Volatile Organic Compounds (VOC) | 120 | 0.07 | lbs. | Hydrogen Sulfide | 120 | 0.03 | lbs. | AGI C1600 shutdown as a result of a broken a fan belt on high 5th stage suction temperature while AGI C1650 was being repaired.
DCP Operating Company LP | Zia II Gas Plant | Lea | 2019-08-23 | 2019-08-23 | Malfunction, Title V Deviation | Carbon Monoxide | 60 | 37.35 | lbs. | Nitrogen Dioxide | 60 | 6.86 | lbs. | [12 empty] | Sulfur Dioxide | 60 | 5.17 | lbs. | Volatile Organic Compounds (VOC) | 60 | 0.03 | lbs. | Hydrogen Sulfide | 60 | 0.06 | lbs. | At 3:18 am the Strawberry booster lost their #4 compressor due to a bad 1st stage piston. Strawberry #2 experienced a jacket water shutdown. Both of these compressors being down resulted in increase field pressure to Lusk, causing it to flare.
DCP Operating Company LP | Zia II Gas Plant | Lea | 2019-08-23 | 2019-08-23 | Malfunction, Title V Deviation | Carbon Monoxide | 60 | 115.19 | lbs. | Nitrogen Dioxide | 60 | 21.17 | lbs. | [12 empty] | Sulfur Dioxide | 60 | 15.94 | lbs. | Volatile Organic Compounds (VOC) | 60 | 0.1 | lbs. | Hydrogen Sulfide | 60 | 0.17 | lbs. | AGI 1600 tripped offline on 5th stage suction temp on the compressor unit. The acid gas flare was activated, beginning the event.
DCP Operating Company LP | Zia II Gas Plant | Lea | 2019-08-23 | 2019-08-23 | Title V Deviation, Malfunction | Carbon Monoxide | 960 | 448.01 | lbs. | Nitrogen Dioxide | 960 | 82.34 | lbs. | [12 empty] | Sulfur Dioxide | 960 | 61.99 | lbs. | Volatile Organic Compounds (VOC) | 960 | 0.67 | lbs. | Hydrogen Sulfide | 960 | 0.67 | lbs. | At 16:00 a series of unusual events including a â€œknockingâ€ and high winding temp alarms from the 1650 AGI unit plagued the Zia2 plant operations staff.
DCP Operating Company LP | Zia II Gas Plant | Lea | 2019-08-23 | 2019-08-23 | Malfunction, Title V Deviation | Carbon Monoxide | 85 | 117.87 | lbs. | Nitrogen Dioxide | 85 | 21.66 | lbs. | [12 empty] | Sulfur Dioxide | 85 | 16.31 | lbs. | Volatile Organic Compounds (VOC) | 85 | 0.1 | lbs. | Hydrogen Sulfide | 85 | 0.18 | lbs. | On 08/23 at 06:45 the 1600 AGI compressor tripped offline on the safety system shutdown associated with the high third stage compressor pressure. This activated the emergency flare and started the event. .The ops group discovered that the transmitter associated with the shutdown had failed and had I&E techs replace the transmitter.
Versado Gas Processors, LLC | Targa - Monument Gas Plant | Lea | 2019-08-22 | 2019-08-22 | Emergency | Carbon Monoxide | 322 | 3402 | lbs. | Nitrogen Dioxide | 322 | 941.77 | lbs. | [12 empty] | Sulfur Dioxide | 322 | 1491.22 | lbs. | Volatile Organic Compounds (VOC) | 322 | 477.54 | lbs. | Hydrogen Sulfide | 322 | 15.87 | lbs. | Residue and inlet gas were flared when Northern Natural cut off fuel gas to the facility without warning. This caused the facility to lose electricity and processing capacity.
OXY USA WTP Limited Partnership | OXY - Indian Basin Gas Plant | Eddy | 2019-08-22 | 2019-08-22 | Malfunction, Title V Deviation | Carbon Monoxide | 1193 | 2508 | lbs. | Nitrogen Dioxide | 1193 | 1246 | lbs. | [16 empty] | Volatile Organic Compounds (VOC) | 1193 | 1002 | lbs. |  |  |  |  | The Sales gas company that takes our gas had an issue with their pipeline coming apart and will be down until further notice. We shut our field and gas plant down to minimize this impact until we hear further. Kinder Morgan is our only outlet out of the plant at this time.
DCP Operating Company LP | DCP - Sand Dunes Booster Station | Eddy | 2019-08-22 | 2019-08-22 | Malfunction | [24 empty] | Volatile Organic Compounds (VOC) | 60 | 687.644 | lbs. |  |  |  |  | Zia plant had compressors go down on high discharge pressure, which pressured the upstream pipeline and caused venting at Sand Dunes Booster. Producers were immediately asked to curtail gas to limit the event.
Versado Gas Processors, LLC | Targa - Monument Gas Plant | Lea | 2019-08-22 | 2019-08-22 | Emergency, Title V Deviation | Carbon Monoxide | 112 | 1068.59 | lbs. | Nitrogen Dioxide | 112 | 263.75 | lbs. | [16 empty] | Volatile Organic Compounds (VOC) | 112 | 17.45 | lbs. |  |  |  |  | Reduced residue capacity was experienced and residue gas was flared to protect equipment and personnel when third party Kinder Morgan experienced high pressure downstream of their station. Kinder Morgan is the residue outlet for the Targa Monument Plant. Targa was informed after the event occurred. The Monument Plant was being properly operated when Kinder Morgan's station shut down.
ETC Texas Pipeline LTD | ETC - Jal No3 Gas Plant | Lea | 2019-08-22 | 2019-08-22 | Malfunction, Title V Deviation | [20 empty] | Sulfur Dioxide | 420 | 170.38 | lbs. | [8 empty] | On August 21st and continuing into August 22, 2019 the Jal #3 Gas Plant flared acid gas volumes several times due to sudden increases in acid gas pressure. AGI #1 was in auto-mode when the acid gas pressure increased and was too slow in speeding up in order to keep the Plant off of the flare.
HollyFrontier Navajo Refining LLC | HollyFrontier - Artesia Refinery | Eddy | 2019-08-22 | 2019-08-22 | Malfunction, Title V Deviation | [20 empty] | Sulfur Dioxide | 300 | 0.07 | lbs. | [8 empty] | ON 08/22/2019 at ~06:00 HollyFrontier Navajo Refining LLC potentially exceeded the 162 ppm/3 hr avg Ja Permit Limit at the South Flare (FL-0401). It was discovered there was a failed sample pump at the analyzer building. I/E repaired the pump and numbers returned to normal. During the time the sample pump failed the analyzer recorded emissions that I am reporting below.
DCP Operating Company LP | Zia II Gas Plant | Lea | 2019-08-22 | 2019-08-22 | Malfunction, Title V Deviation | Carbon Monoxide | 29340 | 585.63 | lbs. | Nitrogen Dioxide | 29340 | 2.69 | lbs. | [12 empty] | Sulfur Dioxide | 29340 | 1.01 | lbs. | Volatile Organic Compounds (VOC) | 29340 | 0.2 | lbs. | Hydrogen Sulfide | 29340 | 0.01 | lbs. | new leak or meter discrepancy after trim repair. Average leak of 4 mcf/hr.
HollyFrontier Navajo Refining LLC | HollyFrontier - Artesia Refinery | Eddy | 2019-08-22 | 2019-08-22 | Malfunction, Title V Deviation | [20 empty] | Sulfur Dioxide | 780 | 51.55 | lbs. | [8 empty] | On 08/22/2019, the Sulfur Recovery Unit #3 (Unit 31) tripped due to a brief power fluctuation. When Unit 31 tripped, all acid gas was diverted to the Sulfur Recovery Unit #2 Unit 30. An initial slug of gas while cutting steam in the amine units was too much to adjust for and caused the Incinerator (H-0473) to exceed multiple NSR permitted limits. Operations started sulfur shedding procedures, and once power was restored, began restarting Unit 31. . .Between ~02:00 and ~15:00 on 08/22/2019, SRU2 TGI (H-0473) exceeded the SO2 250ppm 12 hour average limit. .Between ~03:00 and ~05:00 on 08/22/2019, SRU2 TGI (H-0473) exceeded the SO2 30 lb./hr. 3 hour average limit.
DCP Operating Company LP | Fitz Compressor Station | Eddy | 2019-08-21 | 2019-08-21 | Malfunction | [24 empty] | Volatile Organic Compounds (VOC) | 660 | 3109.77 | lbs. |  |  |  |  | The magnum compressor station (which shares a common gathering system with Fitz CS) had a failed compressor valve on the #3 cylinder (hot valves) at the same time the Fitz CS unit 4 suffered from a failed compressor lube oil box. These actions raised the gathering system pressure to a point that triggered the emergency vent to open.
DCP Operating Company LP | Artesia Gas Plant | Eddy | 2019-08-21 | 2019-08-21 | Malfunction, Title V Deviation | Carbon Monoxide | 60 | 0.04 | lbs. | Nitrogen Dioxide | 60 | 0.01 | lbs. | [12 empty] | Sulfur Dioxide | 60 | 706.89 | lbs. | Volatile Organic Compounds (VOC) | 60 | 0.2 | lbs. | Hydrogen Sulfide | 60 | 19.79 | lbs. | The recycle valve (discharge to suction) became â€œout of tuneâ€ and shut the unit down multiple times activating the acid gas flare.
DCP Operating Company LP | Zia II Gas Plant | Lea | 2019-08-21 | 2019-08-21 | Malfunction, Title V Deviation | Carbon Monoxide | 49 | 69.46 | lbs. | Nitrogen Dioxide | 49 | 12.77 | lbs. | [12 empty] | Sulfur Dioxide | 49 | 9.61 | lbs. | Volatile Organic Compounds (VOC) | 49 | 0.06 | lbs. | Hydrogen Sulfide | 49 | 0.1 | lbs. | At 02:56 the Zia Gas Plants low pressure slug catcherâ€™s water boot overfilled and ran into the oil section (separated by a weir) causing the plants DCS system to back out low pressure inlet gas. The result was activations of the plants flare system to protect piping and vessels. . .It was discovered that the water pumps never turned on to control the water level in the boot due to a DCS set point and execution issue. (2)
DCP Operating Company LP | Artesia Gas Plant | Eddy | 2019-08-21 | 2019-08-21 | Malfunction, Title V Deviation | Carbon Monoxide | 120 | 0.16 | lbs. | Nitrogen Dioxide | 120 | 0.03 | lbs. | [12 empty] | Sulfur Dioxide | 120 | 2518.15 | lbs. | Volatile Organic Compounds (VOC) | 120 | 0.72 | lbs. | Hydrogen Sulfide | 120 | 70.51 | lbs. | On AGI #2 the 4th stage scrubber dump valve was out of calibration causing the unit to trip offline on third stage hi pressure and activating the emergency flare.
Versado Gas Processors, LLC | Targa - Monument Gas Plant | Lea | 2019-08-21 | 2019-08-21 | Malfunction, Title V Deviation | Carbon Monoxide | 470 | 6491.26 | lbs. | Nitrogen Dioxide | 470 | 1973.2 | lbs. | [12 empty] | Sulfur Dioxide | 470 | 5420.09 | lbs. | Volatile Organic Compounds (VOC) | 470 | 1639.81 | lbs. | Hydrogen Sulfide | 470 | 57.67 | lbs. | Residue and inlet gas were flared when the amine contactor level control valve failed closed, which caused the amine level in the amine contactor to rise. This prevented the proper treatment of inlet gas. Onsite maintenance personnel determined that the I/P device on the level controller for the amine contactor had failed. A I/P device is an electronic component whose lifetime cannot be determined.
DCP Operating Company LP | Zia II Gas Plant | Lea | 2019-08-21 | 2019-08-21 | Malfunction, Title V Deviation | Carbon Monoxide | 667 | 57.59 | lbs. | Nitrogen Dioxide | 667 | 10.58 | lbs. | [12 empty] | Sulfur Dioxide | 667 | 7.97 | lbs. | Volatile Organic Compounds (VOC) | 667 | 0.05 | lbs. | Hydrogen Sulfide | 667 | 0.09 | lbs. | At 08:21 the 1650 AGI compressor unit tripped offline and activated the acid gas flare, beginning the event. Mechanics diagnosed that the unit hat â€œhot valvesâ€ and stared the redundant 1600 AGI compressor so that they could begin maintenance work on the down compressor.
HollyFrontier Navajo Refining LLC | HollyFrontier - Artesia Refinery | Eddy | 2019-08-21 | 2019-08-21 | Malfunction, Title V Deviation | [20 empty] | Sulfur Dioxide | 660 | 152.47 | lbs. | [8 empty] | At 22:00 on 08/20/2019 HollyFrontier Navajo Refining LLC began shutting down Unit 34 (Mild gas-oil Hydrocracker Unit) for planned maintenance. It is necessary to relieve pressure off the frac overhead and blow down low points of the unit for decontamination. This process is vented to the flare in a controlled manner.
ConocoPhillips Company | East Vacuum Liquid Recovery and CO2 Plant | Lea | 2019-08-21 | 2019-08-21 | Startup, Title V Deviation | [24 empty] | Volatile Organic Compounds (VOC) | 10 | 876 | lbs. | Hydrogen Sulfide | 10 | 95 | lbs. | During plant start-up Train 1 flare experienced an abrupt increase in volume of CO2 rich gas causing a â€œflare troubleâ€ alarm to activate and briefly knocking the flare out.
DCP Operating Company LP | Zia II Gas Plant | Lea | 2019-08-21 | 2019-08-21 | Emergency, Title V Deviation | Carbon Monoxide | 4 | 9.99 | lbs. | Nitrogen Dioxide | 4 | 1.84 | lbs. | [12 empty] | Sulfur Dioxide | 4 | 1.38 | lbs. | Volatile Organic Compounds (VOC) | 4 | 0.01 | lbs. | Hydrogen Sulfide | 4 | 0.002 | lbs. | At approximately 2:15 pm, the plant was processing liquid from a pig through the stabilization system, increasing vapors into the low pressure suction system. Simultaneously B train began to foam, creating an upset condition that increased load on the compression, causing the field pressure to increase and Lusk to flare for two minutes.
DCP Operating Company LP | Artesia Gas Plant | Eddy | 2019-08-20 | 2019-08-20 | Malfunction, Title V Deviation | Carbon Monoxide | 60 | 0.03 | lbs. | Nitrogen Dioxide | 60 | 0.01 | lbs. | [12 empty] | Sulfur Dioxide | 60 | 495.29 | lbs. | Volatile Organic Compounds (VOC) | 60 | 0.14 | lbs. | Hydrogen Sulfide | 60 | 18.37 | lbs. | The recycle valve (discharge to suction) became â€œout of tuneâ€ and shut the unit down multiple times activating the acid gas flare.
DCP Operating Company LP | Fitz Compressor Station | Eddy | 2019-08-20 | 2019-08-20 | Malfunction | [24 empty] | Volatile Organic Compounds (VOC) | 960 | 14135.86 | lbs. |  |  |  |  | At 11:00 the Fitz emergency vent activated due to a rise in gathering gas pipeline pressure because Magnum #3 (which shares the inlet gathering system piping) tripped offline on failed engine core plates. The staff troubleshot and repaired the system. Once they started the unit back up it suffered from failed fuel valves. The field operator called for a curtailment of inlet gas to the Fitz system by 6MMSCF. The staff troubleshot and repaired the system. As the gathering system line pressure was falling (at 02:41) the Zia2 gas plant encountered a liquids levels pump failure in its low pressure gathering scrubber which back out gas and contributed to the duration of the Fits Emergency venting. At approximately 03:00 the Zia 2 plant staff addressed the liquids situation and was able to lower the fieldâ€™s pressure closing the vent at Fitz CS
DCP Operating Company LP | Fitz Compressor Station | Eddy | 2019-08-20 | 2019-08-20 | Malfunction | [24 empty] | Volatile Organic Compounds (VOC) | 360 | 12374.3 | lbs. |  |  |  |  | The Fitz booster station engine/ compressor units tripped offline on high discharge pressure opening the emergency vent valve to protect the gas gathering system from overpressure and rupture. The cause of the event was discovered to be the loss of the Walker CS station due to high fluid levels entering its gathering system and they were unable to be evacuated due to the fact that they dump into the Linam Ranch gathering systems pipeline and Linam Ranch plant was backed out/ offline.
DCP Operating Company LP | Lynch Booster Station | Lea | 2019-08-20 | 2019-08-20 | Malfunction | [24 empty] | Volatile Organic Compounds (VOC) | 120 | 644.06 | lbs. |  |  |  |  | Lynch units went down on high discharge pressure when Linam Ranch Plant had to back out gas, which increased field pressure that relieved to the Lynch emergency vent. When field pressure decreased, the tech brought Lynch back online. 37.7 mcf vented over a 2 hour interval. Root cause: Process Variability.
DCP Operating Company LP | DCP - Eunice Gas Plant | Lea | 2019-08-20 | 2019-08-20 | Malfunction, Title V Deviation | Carbon Monoxide | 30 | 71.266 | lbs. | Nitrogen Dioxide | 30 | 25.258 | lbs. | [12 empty] | Sulfur Dioxide | 30 | 3.634 | lbs. | Volatile Organic Compounds (VOC) | 30 | 2.382 | lbs. | Hydrogen Sulfide | 30 | 0.044 | lbs. | Kinder Morgen lost compession in the field causing the East and West residue compressor to shut down on High discharge pressure, which caused the flare to open and relieve the pressure. Gas was reduced on the inlet of the plant and rerouted to other outllets until Kinder Morgan resumed flow.
Versado Gas Processors, LLC | Targa - Monument Gas Plant | Lea | 2019-08-20 | 2019-08-20 | Emergency, Title V Deviation | Carbon Monoxide | 174 | 1500.11 | lbs. | Nitrogen Dioxide | 174 | 370.26 | lbs. | [16 empty] | Volatile Organic Compounds (VOC) | 174 | 24.49 | lbs. |  |  |  |  | Reduced residue capacity was experienced and residue gas was flared to protect equipment and personnel when third party Kinder Morgan experienced high pressure downstream of their station. Kinder Morgan is the residue outlet for the Targa Monument Plant. Targa was informed after the event occurred. The Monument Plant was being properly operated when Kinder Morgan's station shut down.
Chevron USA Inc | Chevron USA - Buckeye CO2 Plant | Lea | 2019-08-20 | 2019-08-20 | Malfunction | [28 empty] | Hydrogen Sulfide | 152 | 1.8 | lbs. | Flaring was due to compressor C211 third stage check valve failure.
DCP Operating Company LP | Artesia Gas Plant | Eddy | 2019-08-19 | 2019-08-19 | Malfunction, Title V Deviation | Carbon Monoxide | 60 | 0.06 | lbs. | Nitrogen Dioxide | 60 | 0.01 | lbs. | [12 empty] | Sulfur Dioxide | 60 | 938.44 | lbs. | Volatile Organic Compounds (VOC) | 60 | 0.27 | lbs. | Hydrogen Sulfide | 60 | 26.28 | lbs. | The recycle valve (discharge to suction) became â€œout of tuneâ€ and shut the unit down multiple times activating the acid gas flare.
DCP Operating Company LP | Zia II Gas Plant | Lea | 2019-08-19 | 2019-08-19 | Malfunction, Title V Deviation | Carbon Monoxide | 60 | 16.02 | lbs. | Nitrogen Dioxide | 60 | 2.94 | lbs. | [12 empty] | Sulfur Dioxide | 60 | 2.22 | lbs. | Volatile Organic Compounds (VOC) | 60 | 0.01 | lbs. | Hydrogen Sulfide | 60 | 0.02 | lbs. | At 12:28 the plantâ€™s A train suffered from a foaming event which backed out gas in the field and activated the low pressure gathering system flare at old Lusk.
DCP Operating Company LP | Lynch Booster Station | Lea | 2019-08-19 | 2019-08-19 | Malfunction | [24 empty] | Volatile Organic Compounds (VOC) | 120 | 292.444 | lbs. |  |  |  |  | Lynch unit 1 was down due to a bad discharge check valve. System pressure increased and relieved to the emergency vent. The valve was replaced on Aug 20. Root cause: Mechanical failure.
DCP Operating Company LP | Zia II Gas Plant | Lea | 2019-08-19 | 2019-08-19 | Malfunction, Title V Deviation | Carbon Monoxide | 23 | 26.96 | lbs. | Nitrogen Dioxide | 23 | 4.96 | lbs. | [12 empty] | Sulfur Dioxide | 23 | 3.73 | lbs. | Volatile Organic Compounds (VOC) | 23 | 0.02 | lbs. | Hydrogen Sulfide | 23 | 0.04 | lbs. | At 10:17 pm the 1600 AGI unit tripped offline on low cylinder lubrication rate and activating the acid gas flare. The staff put the redundant 1650 AGI unit online ending the event.
DCP Operating Company LP | DCP - Sand Dunes Booster Station | Eddy | 2019-08-19 | 2019-08-19 | Malfunction | [24 empty] | Volatile Organic Compounds (VOC) | 120 | 695.374 | lbs. |  |  |  |  | Sand Dunes was down and vented due to a broken nipple on lube box, 6^ x 1/8^ pipe. Tech made repairs and brought units back online, which ended the venting. Root cause: Mechanical Failure.
HollyFrontier Navajo Refining LLC | HollyFrontier - Artesia Refinery | Eddy | 2019-08-19 | 2019-08-19 | Malfunction, Title V Deviation | [20 empty] | Sulfur Dioxide | 540 | 8.53 | lbs. | [8 empty] | on 08/19/2019, the level in Stripper Tower (W-3102) went below 80%, which is believed to be below the chimney tray inside the tower. This disables the towers ability to strip the rich amine properly. An operator started condensate into the tower, however, the S02 numbers started to climb, slowly from 100ppm to 155ppm, but then proceeded to climb rapidly. Operators added condensate to bring the tower level up for optimal stripping, the board operator also shuffled some Acid Gas to The Sulfur Recovery Unit #2 (Unit 30) to take the load off of the Sulfur Recovery Unit #3 (Unit 31) to help clean the unit at a faster rate, and the board operator also opened up the pressure controller on the stripper more to allow the tower to breathe for efficiently to allow the amine to get cleaner quicker as well. . .Between ~04:00 and ~13:00 on 08/19/2019, the Sulfur Recovery Unit #3 (Unit 31) TGI exceeded the SO2 192ppm 12 hour rolling average limit.
DCP Operating Company LP | Zia II Gas Plant | Lea | 2019-08-19 | 2019-08-19 | Malfunction, Title V Deviation | Carbon Monoxide | 60 | 36.83 | lbs. | Nitrogen Dioxide | 60 | 6.77 | lbs. | [12 empty] | Sulfur Dioxide | 60 | 2.53 | lbs. | Volatile Organic Compounds (VOC) | 60 | 0.5 | lbs. | Hydrogen Sulfide | 60 | 0.03 | lbs. | At 03:00 the Zia Gas Plants low pressure slug catcherâ€™s water boot overfilled and ran into the oil section (separated by a weir) causing the plants DCS system to back out low pressure inlet gas. The result was activations of the plants flare system to protect piping and vessels. .It was discovered that the water pumps never turned on to control the water level in the boot due to a DCS set point and execution issue.
Lea Power Partners LLC | Lea Power - Hobbs Generating Station | Lea | 2019-08-19 | 2019-08-19 | Malfunction, Title V Deviation |  |  |  |  | Nitrogen Dioxide | 1800 | 697 | lbs. | [24 empty] | On August 18, 2019 beginning 13:00 Unit 2 SCR system malfunctioned and failed to maintain NOx below 2 ppm. The Senior Operations Technician on shift took Unit 2 duct burners out of service to reduce the Nox emissions rate, and the facility Maintenance Technicians were called in to troubleshoot the Unit 2 SCR to determine the cause of the malfunction that was restricting the amount of ammonia flow in the system. The Maintenance Technicians replaced the Unit 2 SCR ammonia flow meter with two separate spare flow meters, but neither of the flow meters corrected the ammonia flow restriction. The Maintenance Technicians located and cleared a blockage in the ammonia vaporizer distribution header, which restored a normal amount of ammonia flow to the SCR and returned to normal hourly Nox ppm and lbs / hr rates. . . After ammonia flow was restored to SCR 2, the Unit 2 duct burners were put back in service at 21:26. As a result of the malfunctioning ammonia injection system, HOBBS Unit #2 exceeded the 2.0 limit for NOx ppm @ 15% O2 24-Hr rolling Average and Nox lbs / hourly rolling 24-hour average for a period of 30 hours at 19:00 on August 19, 2019.
DCP Operating Company LP | Lynch Booster Station | Lea | 2019-08-18 | 2019-08-18 | Malfunction | [24 empty] | Volatile Organic Compounds (VOC) | 120 | 747.035 | lbs. |  |  |  |  | Lynch #1 went down on hot valves. Tech responded timely and replaced the valves, then brought unit back online.
DCP Operating Company LP | DCP - West Turkey Track Compressor Station | Eddy | 2019-08-18 | 2019-08-18 | Malfunction | Carbon Monoxide | 120 | 262.5 | lbs. | Nitrogen Dioxide | 120 | 48.24 | lbs. | [16 empty] | Volatile Organic Compounds (VOC) | 120 | 2.23 | lbs. |  |  |  |  | On August 18, 2019 at 19:00 the West Turkey Track (WTT) CS instrument / Starting Air (IA) system tripped offline on a emergency electrical breaker (tripped the breaker). The result was the loss of actuated air and the booster tripped offline activating the emergency flare.
DCP Operating Company LP | DCP - Sand Dunes Booster Station | Eddy | 2019-08-18 | 2019-08-18 | Malfunction | [24 empty] | Volatile Organic Compounds (VOC) | 180 | 3438.99 | lbs. |  |  |  |  | Multiple units at the Sand Dunes Booster Station tripped offline due to a faulty fuel regulator. Gathering system pipeline pressure increased and relieved to the Emergency Blowdown Vent (F-3).. Activation of the emergency blowdown vent prevents over pressuring of the gathering system, piping and equipment, which protects the system from catastrophic failure or rupture.
ETC Texas Pipeline LTD | ETC - Jal No3 Gas Plant | Lea | 2019-08-18 | 2019-08-18 | Title V Deviation, Malfunction | Carbon Monoxide | 180 | 2 | lbs. | [16 empty] | Sulfur Dioxide | 180 | 2884.35 | lbs. | [8 empty] | On August 18, 2019 the Jal #3 Gas Plant flared acid gas volumes due to AGI #2 going down on high 1st-stage discharge temperature caused by high ambient temperature.
DCP Operating Company LP | Artesia Gas Plant | Eddy | 2019-08-17 | 2019-08-17 | Malfunction | [20 empty] | Sulfur Dioxide | 720 | 828.96 | lbs. |  |  |  |  | Hydrogen Sulfide | 720 | 23.21 | lbs. | The Artesia Gas Plant staff were having issues with the AGI#2 tripping offline on 4th stage discharge pressure (at 14:00, 18:00, and 01:00 hours for a total of 6.4mcf this report). They troubleshot the problem and on august 17th determined that they may have malfunctioning/ failing compressor valves â€œhot valvesâ€ they took the unit offline and started the redundant #1 AGI compressor unit (on August 17th at 13:00 12.72 mcf)
DCP Operating Company LP | DCP - Eunice Gas Plant | Lea | 2019-08-17 | 2019-08-17 | Malfunction, Title V Deviation | [20 empty] | Sulfur Dioxide | 180 | 852 | lbs. | [8 empty] | SO2 emissions from the SRU incinerator exceeded the permit allowable limit for one(1) three-hour block, due to reduced inlet gas flow caused by loss of oil flow (I&E circuit failure/transmitter). .Operators acted quickly to restart the plant.
DCP Operating Company LP | South Hat Mesa Booster Station | Lea | 2019-08-17 | 2019-08-17 | Malfunction | [24 empty] | Volatile Organic Compounds (VOC) | 120 | 7723.44 | lbs. |  |  |  |  | Unit #7 went down on hot valves, and Unit #8 was intentionally shut down to repair an oil leak on the day tank atop the cooler. With the units down, system pressure increased and relieved to the emergency vent. Techs replaced the valves on #7 and repaired the oil leak at the day tank, then brought both units back online to end the venting.
DCP Operating Company LP | Artesia Gas Plant | Eddy | 2019-08-17 | 2019-08-17 | Malfunction, Title V Deviation | [20 empty] | Sulfur Dioxide | 60 | 415.85 | lbs. |  |  |  |  | Hydrogen Sulfide | 60 | 11.64 | lbs. | On August 17, 2019 at 13:00 the AGI #1 went down on 2nd stage scrubber level. The ops went out and manually drained the scrubber and had I&E re calibrate the dump to react quicker. The staff then restarted the unit and ended the event.
Versado Gas Processors, LLC | Targa - Monument Gas Plant | Lea | 2019-08-17 | 2019-08-17 | Emergency, Title V Deviation | Carbon Monoxide | 155 | 1494.83 | lbs. | Nitrogen Dioxide | 155 | 368.96 | lbs. | [16 empty] | Volatile Organic Compounds (VOC) | 155 | 24.41 | lbs. |  |  |  |  | Reduced residue capacity was experienced and residue gas was flared to protect equipment and personnel when third party Kinder Morgan experienced high pressure downstream of their station. Kinder Morgan is the residue outlet for the Targa Monument Plant. Targa was informed after the event occurred. The Monument Plant was being properly operated when Kinder Morgan's station shut down.
DCP Operating Company LP | DCP - Eunice Gas Plant | Lea | 2019-08-17 | 2019-08-17 | Malfunction, Title V Deviation | Carbon Monoxide | 120 | 1744.87 | lbs. | Nitrogen Dioxide | 120 | 610.036 | lbs. | [12 empty] | Sulfur Dioxide | 120 | 96.22 | lbs. | Volatile Organic Compounds (VOC) | 120 | 56.635 | lbs. | Hydrogen Sulfide | 120 | 1.054 | lbs. | Plant lost east hot oil pump when a transmitter failed, giving a false low-level. Loss of hot oil caused turbine 1,2,3 to automatically to shut down and, when system pressure increased, inlet turbine 4 & 5 also shut down. For 2 hours, incoming gas automatically routed to the high pressure inlet flare. Operators brought the plant back online to end the emissions event.
Versado Gas Processors, LLC | Targa - Monument Gas Plant | Lea | 2019-08-16 | 2019-08-16 | Emergency, Title V Deviation | Carbon Monoxide | 472 | 3839.8 | lbs. | Nitrogen Dioxide | 472 | 947.75 | lbs. | [16 empty] | Volatile Organic Compounds (VOC) | 472 | 62.69 | lbs. |  |  |  |  | Reduced residue capacity was experienced and residue gas was flared to protect equipment and personnel when third party Kinder Morgan experienced high pressure downstream of their station. This was an intermittent flaring event. Kinder Morgan is the residue outlet for the Targa Monument Plant. Targa was informed after the event occurred. The Monument Plant was being properly operated when Kinder Morgan's station shut down.
Versado Gas Processors, LLC | Eunice North Compressor Station | Lea | 2019-08-16 | 2019-08-16 | Emergency | Carbon Monoxide | 1516 | 8174 | lbs. | Nitrogen Dioxide | 1516 | 1793 | lbs. | [16 empty] | Volatile Organic Compounds (VOC) | 1516 | 68 | lbs. |  |  |  |  | Residue gas was flared intermittently to protect equipment & personnel due to a third party recompressor shut down. Kinder Morgan informed Targa that their recompressor jacket water equipment had failed and they were waiting on parts. . .This compression provides recompression for the Eunice North CS. Residue gas was flared until the Kinder Morgan unit could be restarted. . .This is a third party event, out of Targa's control.
DCP Operating Company LP | South Hat Mesa Booster Station | Lea | 2019-08-16 | 2019-08-16 | Malfunction | [24 empty] | Volatile Organic Compounds (VOC) | 360 | 1166.423 | lbs. |  |  |  |  | Unit #8 went down due to a rupture in the exhaust turbo line. With unit #7 also down (piston), system pressure increased and automatically relieved to the emergency vent. .Techs replaced the turbo line, then brought the unit back online to end the venting.
Frontier Field Services LLC | Durango Midstream - BKU Compressor Station | Eddy | 2019-08-15 | 2019-08-15 | Emergency | Carbon Monoxide | 1200 | 0 | lbs. | Nitrogen Dioxide | 1200 | 0 | lbs. | [12 empty] | Sulfur Dioxide | 1200 | 0 | lbs. | Volatile Organic Compounds (VOC) | 1200 | 0 | lbs. | Hydrogen Sulfide | 1200 | 0 | lbs. | The night of August 14 heavy storms passed through the Hobbs/Artesia area knocking down field compression and producer facilities. GCNMâ€™s turbine went down and their delivery to EPNG was shut-in due to a power outage. As a result, the Maljamar Gas Plant backed gas out of the plant causing the BKU CS to flare.
DCP Operating Company LP | South Hat Mesa Booster Station | Lea | 2019-08-15 | 2019-08-15 | Malfunction | [24 empty] | Volatile Organic Compounds (VOC) | 180 | 3389.689 | lbs. |  |  |  |  | After piston replacement, SHM #7 was shut down when the 2nd stage cylinder suction valve failed. System pressure automatically relieved to the emergency vent. Tech replaced the bad valve and brought unit back online (BOL) to end the venting.
DCP Operating Company LP | Fitz Compressor Station | Eddy | 2019-08-15 | 2019-08-15 | Malfunction | [24 empty] | Volatile Organic Compounds (VOC) | 180 | 634.912 | lbs. |  |  |  |  | Fitz booster vented when Magnum #1 went down (blown head gasket) and the upstream pipeline pressured up and relieved at Fitz. Techs replaced the head gasket and brought the unit back online to end the venting.
Chevron USA Inc | Chevron - Salado Draw 23 Compressor Station & Tank Battery | Lea | 2019-08-15 | 2019-08-15 | Malfunction | Carbon Monoxide | 34 | 129.988 | lbs. | Nitrogen Dioxide | 34 | 23.89 | lbs. | Particulate Matter (total suspended) | 34 | 11.265 | lbs. | [8 empty] | Sulfur Dioxide | 34 | 0.245 | lbs. | Volatile Organic Compounds (VOC) | 34 | 212.261 | lbs. | Hydrogen Sulfide | 34 | 0.003 | lbs. | Third party lost 2 compressors.
DCP Operating Company LP | Fitz Compressor Station | Eddy | 2019-08-15 | 2019-08-15 | Malfunction | [24 empty] | Volatile Organic Compounds (VOC) | 180 | 583.082 | lbs. |  |  |  |  | Fitz booster vented when Magnum #3 went down on HMI/programming issues, and the upstream pipeline presured up and relieved at Fitz. I&E techs had to dump the program and reinstall, which allowed Magnum #3 to be brought online to end the venting.
Western Refining Southwest Inc - Gallup Refinery | Western Refining - Gallup Refinery | McKinley | 2019-08-15 | 2019-08-15 | Malfunction, Title V Deviation | [20 empty] | Sulfur Dioxide | 60 | 0.9 | lbs. | [8 empty] | On 8/15/2019 at 13:00 hrs, the Flare (FL-1) exceeded allowable SO2 limit of 9.4 lb/hr with a calculated emission rate of 10.3 lb/hr. .The event was caused by a chain of events. The hydrogen compressor tripped causing a high fuel gas pressure. This event caused the Plat Heater to trip. Consequently, impacting sulfur content and flows in the flare.
DCP Operating Company LP | South Hat Mesa Booster Station | Lea | 2019-08-15 | 2019-08-15 | Malfunction | [24 empty] | Volatile Organic Compounds (VOC) | 180 | 2465.228 | lbs. |  |  |  |  | SHM #8 went down and booster vented when the AFR cable connection failed (pins broke). Tech replaced the cable and brought unit back online (BOL), but found a bad PID transmitter on suction control. After I&E tech replaced the transmitter, unit was brought BOL to end the venting.
DCP Operating Company LP | Zia II Gas Plant | Lea | 2019-08-15 | 2019-08-15 | Malfunction, Title V Deviation | Carbon Monoxide | 15 | 174.26 | lbs. | Nitrogen Dioxide | 15 | 32.03 | lbs. | [12 empty] | Sulfur Dioxide | 15 | 11.97 | lbs. | Volatile Organic Compounds (VOC) | 15 | 2.37 | lbs. | Hydrogen Sulfide | 15 | 0.13 | lbs. | There was a foaming event in ^B^ train. Gas was backed out of ^B^ train and antifoam was injected. When the foam broke the level in the contactor hit the hi shutdown causing the circulation pumps to shut off. At same time ^A^ train was foaming. Gas was backed out and antifoam was injected. ^A^ train still hit the low level shutdown. With both amine trains having no circulation pumps going this caused valve 441 to shut and caused high pressure on the treater outlets.
DCP Operating Company LP | Zia II Gas Plant | Lea | 2019-08-14 | 2019-08-14 | Malfunction, Title V Deviation | Carbon Monoxide | 600 | 224.16 | lbs. | Nitrogen Dioxide | 600 | 41.2 | lbs. | [12 empty] | Sulfur Dioxide | 600 | 31.02 | lbs. | Volatile Organic Compounds (VOC) | 600 | 0.2 | lbs. | Hydrogen Sulfide | 600 | 0.34 | lbs. | C1500 shut down was shutting down on Cylinder #1 detonation and Cylinder #1 exhaust port temp deviating warning. This caused high pressure at Lusk causing it to flare.
Versado Gas Processors, LLC | Targa - Monument Gas Plant | Lea | 2019-08-14 | 2019-08-14 | Emergency, Title V Deviation | Carbon Monoxide | 139 | 1359.42 | lbs. | Nitrogen Dioxide | 139 | 335.54 | lbs. | [16 empty] | Volatile Organic Compounds (VOC) | 139 | 22.2 | lbs. |  |  |  |  | Reduced residue capacity was experienced and residue gas was flared to protect equipment and personnel when third party Kinder Morgan experienced high pressure downstream of their station. Kinder Morgan is the residue outlet for the Targa Monument Plant. Targa was informed after the event occurred. The Monument Plant was being properly operated when Kinder Morgan's station shutdown.
ETC Texas Pipeline LTD | ETC - Jal No3 Gas Plant | Lea | 2019-08-14 | 2019-08-14 | Title V Deviation, Malfunction | [20 empty] | Sulfur Dioxide | 30 | 243.41 | lbs. | [8 empty] | On August 14, 2019 the Jal #3 Gas Plant flared acid gas volumes due to AGI #2 going down because of a high H2S shutdown.
DCP Operating Company LP | Zia II Gas Plant | Lea | 2019-08-14 | 2019-08-14 | Malfunction, Title V Deviation | Carbon Monoxide | 21060 | 875.31 | lbs. | Nitrogen Dioxide | 21060 | 160.87 | lbs. | [12 empty] | Sulfur Dioxide | 21060 | 60.14 | lbs. | Volatile Organic Compounds (VOC) | 21060 | 11.91 | lbs. | Hydrogen Sulfide | 21060 | 0.65 | lbs. | New leak or meter discrepancy after trim repair. Average leak of 4 mcf/hr.
DCP Operating Company LP | Fitz Compressor Station | Eddy | 2019-08-13 | 2019-08-13 | Malfunction | [24 empty] | Volatile Organic Compounds (VOC) | 180 | 1156.71 | lbs. |  |  |  |  | At the West Turkey track Booster; the number one unit (EU4) un-expectantly tripped offline. The ops staff arrived and found a faulty wire on the unitâ€™s governor to plc. While the staff was troubleshooting/ repairing the faulty wire; the gathering pipeline pressure at Fitz (shared inlet gathering) rose and activated the emergency vent which protects the piping from damage.
DCP Operating Company LP | South Hat Mesa Booster Station | Lea | 2019-08-13 | 2019-08-13 | Malfunction | [24 empty] | Volatile Organic Compounds (VOC) | 240 | 3200.483 | lbs. |  |  |  |  | On August 13, SHM #7 was shut down due to a hot cylinder. Mechanics pulled the cylinder and found bad piston rings. With the unit down, system pressure automatically relieved to the emergency vent. The pistons were replaced on August 14. Root cause: Mechanical Failure.
ETC Texas Pipeline LTD | ETC - Jal No3 Gas Plant | Lea | 2019-08-13 | 2019-08-13 | Malfunction, Title V Deviation | [20 empty] | Sulfur Dioxide | 1560 | 15612.42 | lbs. | [8 empty] | On August 9th and continuing into August 13, 2019 the Jal #3 Gas Plant flared acid gas volumes due to AGI #2 going down several times because of high 1st-stage discharge temperature. Maintenance found worn bearings on the AGI's fan, therefore the fan was not operating properly and not adequately cooling. Additionally, on August 13th, AGI #2 went down twice due to low compressor oil.
DCP Operating Company LP | DCP - Eunice Gas Plant | Lea | 2019-08-13 | 2019-08-13 | Malfunction, Title V Deviation | Carbon Monoxide | 64 | 193.77 | lbs. | Nitrogen Dioxide | 64 | 35.621 | lbs. | [12 empty] | Sulfur Dioxide | 64 | 383.129 | lbs. | Volatile Organic Compounds (VOC) | 64 | 84.108 | lbs. | Hydrogen Sulfide | 64 | 4.16 | lbs. | Amanda flared at Eunice. Lost instrument air at Oil Center, and all units went down. Gathering system pressure increased and automatically relieved at Amanda. Mechanic responded and brought units back online to end the flaring.
HollyFrontier Navajo Refining LLC | HollyFrontier - Artesia Refinery | Eddy | 2019-08-12 | 2019-08-12 | Malfunction, Title V Deviation | [20 empty] | Sulfur Dioxide | 240 | 4.08 | lbs. | [8 empty] | At ~ 07:00 on 08/12/2019 HollyFrontier Navajo Refining LLC potentially exceeded the 162 ppm/ 3 hour rolling average Ja Permit Limit. . .On 08/12/2019, the Sulfur Recovery Unit #2 (Unit 30) tripped due to a high level in the Sour Water Knockout Drum (D0297), when Unit 30 tripped, it forced the acid gas into the Sulfur Recovery Unit #3 (Unit 31). Operators were unable to make adjustments to Unit 31 fast enough to control the increase in acid gas. During this time, operators reduced the level in D-0297 and attempted to restart Unit 30. Once adjustments to Unit 31 stabilized excess venting from Unit 31 Tail Gas Incinerator (TGI) ended. Operators than worked to get Unit 30 restarted and waited for the averages to drop below limits. This event caused H2S to be vented to the flare. . .The North Flare (FL-0401) numbers returned to normal at 11:00 am 08/12/2019.
DCP Operating Company LP | Zia II Gas Plant | Lea | 2019-08-12 | 2019-08-12 | Title V Deviation, Malfunction | Carbon Monoxide | 60 | 42.32 | lbs. | Nitrogen Dioxide | 60 | 7.78 | lbs. | [12 empty] | Sulfur Dioxide | 60 | 5.86 | lbs. | Volatile Organic Compounds (VOC) | 60 | 0.04 | lbs. | Hydrogen Sulfide | 60 | 0.06 | lbs. | AGI unit C-1600 went down on hi oil temp shutdown. Found sensor failure on temp sensor.
HollyFrontier Navajo Refining LLC | HollyFrontier - Artesia Refinery | Eddy | 2019-08-12 | 2019-08-12 | Malfunction, Title V Deviation | [20 empty] | Sulfur Dioxide | 240 | 0.52 | lbs. | [8 empty] | On 08/12/2019, the Sulfur Recovery Unit #2 (Unit 30) tripped due to a high level in the Sour Water Knockout Drum (D-0297), When Unit 30 tripped, it forced the acid gas into the Sulfur Recovery Unit #3 (Unit 31). Operators were unable to make adjustments to Unit 31 fast enough to control the increase in acid gas. During this time, operators reduced the level in D-0297 and attempted to restart Unit 30. Once adjustments to Unit 31 stabilized excess venting from Unit 31 Tail Gas Incinerator (TGI) ended. Operators than worked to get Unit 30 restarted and waited for the averages to drop below permitted limits. . .Between ~02:00 and ~15:00 on 08/22/2019, the SRU3 TGI exceeded the SO2 192ppm 12 hour average limit. .Between ~03:00 and ~05:00 on 08/22/2019, the SRU3 TGI exceeded the SO2 30 lb./hr. 3 hour rolling average limit.
Chevron USA Inc | Chevron - Salado Draw 19 CTB and CS | Lea | 2019-08-12 | 2019-08-12 | Malfunction | [8 empty] | Particulate Matter (total suspended) | 14 | 21.822 | lbs. | [8 empty] | Sulfur Dioxide | 14 | 0.475 | lbs. | Volatile Organic Compounds (VOC) | 14 | 411.165 | lbs. | Hydrogen Sulfide | 14 | 0.005 | lbs. | Lost compressor due to intake temperature being high, then another unit on high high suction pressure.
DCP Operating Company LP | Fitz Compressor Station | Eddy | 2019-08-12 | 2019-08-12 | Malfunction | [24 empty] | Volatile Organic Compounds (VOC) | 120 | 2319.37 | lbs. |  |  |  |  | Fitz CS went offline on high discharge pressure due to the Zia2 Gas plant (downstream of Fitz compressor station) experiencing an amine foaming event which caused the plant to back out on its throughput.
DCP Operating Company LP | South Hat Mesa Booster Station | Lea | 2019-08-12 | 2019-08-12 | Malfunction | [24 empty] | Volatile Organic Compounds (VOC) | 540 | 3138.236 | lbs. |  |  |  |  | High temp issues caused units to go down. While units were down, system pressure increased and relieved to the emergency vent. Units were brought back online as soon as possible.
Chevron USA Inc | Chevron - Salado Draw 23 Compressor Station & Tank Battery | Lea | 2019-08-12 | 2019-08-12 | Malfunction | Carbon Monoxide | 45 | 90.028 | lbs. | Nitrogen Dioxide | 45 | 16.546 | lbs. | Particulate Matter (total suspended) | 45 | 7.802 | lbs. | [8 empty] | Sulfur Dioxide | 45 | 0.17 | lbs. | Volatile Organic Compounds (VOC) | 45 | 147.01 | lbs. | Hydrogen Sulfide | 45 | 0.002 | lbs. | Third party lost compressors.
DCP Operating Company LP | Zia II Gas Plant | Lea | 2019-08-12 | 2019-08-12 | Malfunction, Title V Deviation | Carbon Monoxide | 230 | 42.42 | lbs. | Nitrogen Dioxide | 230 | 7.8 | lbs. | [12 empty] | Sulfur Dioxide | 230 | 5.87 | lbs. | Volatile Organic Compounds (VOC) | 230 | 0.04 | lbs. | Hydrogen Sulfide | 230 | 0.06 | lbs. | At 2:27 pm the C-1500 Low Pressure Inlet compressor went down on cylinder 1 detonation. Personnel restarted the unit as an immediate solution but continued to have trouble with the air/fuel ratio resulting in continued detonation malfunctions and shutdowns. This is what is speculated to have ultimately lead to the flaring event several hours later.
DCP Operating Company LP | Lynch Booster Station | Lea | 2019-08-12 | 2019-08-12 | Malfunction | [24 empty] | Volatile Organic Compounds (VOC) | 180 | 3073.011 | lbs. |  |  |  |  | Lynch 1 went down due to a plugged off cooler. System pressure increased and relieved to the emergency vent. Construction rodded out the cooler, and the unit was brought back online.
ETC Texas Pipeline LTD | ETC - Jal No3 Gas Plant | Lea | 2019-08-12 | 2019-08-12 | Malfunction, Title V Deviation | Carbon Monoxide | 60 | 120.98 | lbs. | Nitrogen Dioxide | 60 | 60.55 | lbs. | [12 empty] | Sulfur Dioxide | 60 | 65.01 | lbs. | Volatile Organic Compounds (VOC) | 60 | 116.26 | lbs. |  |  |  |  | On August 12, 2019 the Jal #3 Gas Plant flared inlet gas volumes due to C-1 going down because of a programming issue with its fuel settings, C-2 going down because of hot valves, and S-1 going down because of low discharge pressure due to low front-end pressure.
Chevron USA Inc | Chevron - Salado Draw 19 CTB and CS | Lea | 2019-08-11 | 2019-08-11 | Malfunction | [8 empty] | Particulate Matter (total suspended) | 12 | 6.7944 | lbs. | [8 empty] | Sulfur Dioxide | 12 | 0.148 | lbs. | Volatile Organic Compounds (VOC) | 12 | 128.013 | lbs. | Hydrogen Sulfide | 12 | 0.002 | lbs. | Compressor station being worked on. Compressor 804 and 803 went down, third party line backed up.
Western Refining Southwest Inc - Gallup Refinery | Western Refining - Gallup Refinery | McKinley | 2019-08-11 | 2019-08-11 | Malfunction, Title V Deviation | [24 empty] | Volatile Organic Compounds (VOC) | 120 | 6.375 | lbs. |  |  |  |  | VRU Absorbent Supply pump lost suction due to a product outage,
DCP Operating Company LP | Zia II Gas Plant | Lea | 2019-08-10 | 2019-08-10 | Malfunction, Title V Deviation | Carbon Monoxide | 180 | 52.21 | lbs. | Nitrogen Dioxide | 180 | 1 | lbs. | [12 empty] | Sulfur Dioxide | 180 | 3 | lbs. | Volatile Organic Compounds (VOC) | 180 | 0.05 | lbs. | Hydrogen Sulfide | 180 | 0.08 | lbs. | LP unit C-1550 down on lubricator no flow and a faulty high temp transmitter on cylinder #8
HollyFrontier Navajo Refining LLC | HollyFrontier - Artesia Refinery | Eddy | 2019-08-10 | 2019-08-10 | Malfunction, Title V Deviation | [20 empty] | Sulfur Dioxide | 2040 | 563.88 | lbs. | [8 empty] | On 08/07/2019, due to a pinhole leak in the Mild Hydrocracker Unit (Unit 34) Stripper Tower (W-3401), operations made the decision to emergency shutdown to avoid any further operational or environmental issues. Operations shutdown Unit 34 as safely as possible and prepared W-3401 for maintenance. Once repairs were completed, operations began starting up Unit 34. Due to the duration of the outage, Unit 34 was cold and caused multiple exceedances at the GOHT Flare (FL-0404). Operations followed all startup procedures safely. . .Between ~13:00 on 08/07/2019 and ~01:00 on 08/10/2019, the GOHT Flare (FL-0404) intermittently exceeded the NSPS Ja 162ppmv H2S 3 hour rolling average limit. .Between ~15:00 on 08/08/2019 and ~10:00 on 08/09/2019, the GOHT Flare (FL-0404) exceeded the Consent Decree SO2 500lb 24 hour limit.
DCP Operating Company LP | Fitz Compressor Station | Eddy | 2019-08-08 | 2019-08-08 | Malfunction | [24 empty] | Volatile Organic Compounds (VOC) | 480 | 4718.56 | lbs. |  |  |  |  | The Fitz CS station tripped offline due to High discharge pressure resulting from its downstream partner the Zia 2 Gas plant suffering from an amine foaming event. The foaming event caused the plant to back out its inlet gas throughput, raising the pipeline pressure and activating the emergency vent at Fitz once the booster went down
Enterprise Field Services, LLC | Enterprise - West Shugart Compressor Station | Eddy | 2019-08-08 | 2019-08-08 | Malfunction | Carbon Monoxide | 78248 | 1743.8 | lbs. | [20 empty] | Volatile Organic Compounds (VOC) | 78248 | 424.8 | lbs. |  |  |  |  | During a NSPS JJJJ compliance demonstration, the engine met the NSPS JJJJ emissions limits, however, the engine did not meet permitted VOC and CO emission limits which is the guaranteed limit by the rental unit's owner, Archrock. Archrock has stated that the engine cannot be further adjusted to meet the guaranteed emission limits and that the excess emissions were due to the age of the engine.
DCP Operating Company LP | Zia II Gas Plant | Lea | 2019-08-08 | 2019-08-08 | Title V Deviation, Startup | Carbon Monoxide | 180 | 9.46 | lbs. | Nitrogen Dioxide | 180 | 1.74 | lbs. | [12 empty] | Sulfur Dioxide | 180 | 1.31 | lbs. | Volatile Organic Compounds (VOC) | 180 | 0.01 | lbs. | Hydrogen Sulfide | 180 | 0.01 | lbs. | Start up of Amine train A was flared to prevent any methane going down the well and causing an overpressure event.
DCP Operating Company LP | Fitz Compressor Station | Eddy | 2019-08-07 | 2019-08-07 | Malfunction | [24 empty] | Volatile Organic Compounds (VOC) | 120 | 628.56 | lbs. |  |  |  |  | A tubing line on the West Turkey Track #2 unit broke/ failed causing the unit to go down on low compressor oil pressure. While the unit was down, the gathering pipeline pressure rose to a point that it activated the emergency vent at Fitz CS (shared gathering system with WTT, Fitz, and Magnum stations).
ETC Texas Pipeline LTD | ETC - Jal No3 Gas Plant | Lea | 2019-08-07 | 2019-08-07 | Malfunction, Title V Deviation | [20 empty] | Sulfur Dioxide | 60 | 344.82 | lbs. | [8 empty] | On August 7, 2019 the Jal #3 Gas Plant flared acid gas volumes due to AGI #2 going down because of high 1st-stage discharge temperature.
Farmington (City of) | Animas Power Plant | San Juan | 2019-08-07 | 2019-08-07 | Startup | Carbon Monoxide | 60 | 10.6 | lbs. | [28 empty] | Maintenance staff was conducting troubleshooting for Animas Plant startup issues. Once completed, the techs started the unit and ran for one hour to verify unit was ready for service. Unit was then shut down. Unfortunately, Animas Plant exceeded emission limits for CO as a result of the startup of the plant. No startup, showdown, or maintenance emissions are currently permitted for Animas Plant.
DCP Operating Company LP | Fitz Compressor Station | Eddy | 2019-08-06 | 2019-08-06 | Malfunction | [24 empty] | Volatile Organic Compounds (VOC) | 300 | 4418.47 | lbs. |  |  |  |  | At the Magnum Booster (08:00) a swedge on the starting/ instrument air system (IA) failed at the same time the check valve, which separates the piping from one IA compressor from the other, also failed allowing all the air in the system to backflow into the atmosphere shutting down the station and activating the emergency flare (on the common gathering system) at Fitz CS
DCP Operating Company LP | Fitz Compressor Station | Eddy | 2019-08-06 | 2019-08-06 | Malfunction | [24 empty] | Volatile Organic Compounds (VOC) | 180 | 1392.92 | lbs. |  |  |  |  | At the Magnum Booster (18:00) the #4 Kodiak rental unit (Magnum 4) tripped offline on â€hi comp oil tempâ€. This caused the shared gathering system pipeline pressure to rise and activate the emergency vent at Fits CS.
HollyFrontier Navajo Refining LLC | HollyFrontier - Artesia Refinery | Eddy | 2019-08-06 | 2019-08-06 | Malfunction, Title V Deviation |  |  |  |  | Nitrogen Dioxide | 780 | 1.89 | lbs. | [24 empty] | Beginning on 08/02/2019, issues with Boiler 9 (B-0009) caused the boiler to trip on several occasions. These were caused by the startup on 08/02/2019, and a shutdown on 08/05/2019. Operations followed all startup and shutdown procedures and worked to stabilize B-0009 until operating at normal parameters. . .Between ~12:00 on 08/02/2019 and ~16:00 on 08/06/2019, B-0009 intermittently exceeded the NOx 0.020 lbs./MMBtu 3 hour rolling average limit. .Between ~16:00 on 08/05/2019 and ~15:00 on 08/06/2019, B-0009 exceeded the NOx 42.1ppm 3 hour rolling average limit.
Western Refining Southwest Inc - Gallup Refinery | Western Refining - Gallup Refinery | McKinley | 2019-08-05 | 2019-08-05 | Title V Deviation, Malfunction | [20 empty] | Sulfur Dioxide | 180 | 26.5 | lbs. |  |  |  |  | Hydrogen Sulfide | 180 | 0.0345 | lbs. | On 8/5/2019 from 1:00 to 4:00 AM, the flare exceeded its allowable permitted SO2 limits of 9.4 lb/hr with emissions of 13.8, 15.9, and 15.6 lb/hr, respectively. .It also exceeded 162 ppm H2S 3-hr avg rolling limit on flare gas from 3:00 to 6:00 AM with concentrations of 186, 235, and 242 ppm, respectively. .The cause was due to a valve/line with high concentrations of H2S that was routing gases to the flare instead to the thiosolve.
HollyFrontier Navajo Refining LLC | HollyFrontier - Artesia Refinery | Eddy | 2019-08-05 | 2019-08-05 | Malfunction, Title V Deviation | [20 empty] | Sulfur Dioxide | 720 | 489.32 | lbs. | [8 empty] | On 08/04/2019, while performing routine rounds, an operator observed what appeared to be a pinhole leak in Mild Hydrocracker Unit (Unit 34) Stripper Tower (W-3401) near the top of the tower. The operator made notifications to management and the decision was made to perform an emergency shutdown of Unit 34, in order to prepare W-3401 for repair. . .Between ~04:00 and ~16:00 on 08/04/2019, the GOHT Flare (FL-0404) exceeded the NSPS Ja 162ppmv H2S 3 hour rolling average limit. .Between ~08:00 on 08/04/2019 and ~04:00 on 08/05/2019, the GOHT Flare (FL-0404) exceeded the Consent Decree SO2 500 lb. 24 hour average limit.
ETC Texas Pipeline LTD | ETC - Jal No3 Gas Plant | Lea | 2019-08-05 | 2019-08-05 | Title V Deviation, Malfunction | Carbon Monoxide | 480 | 1770.67 | lbs. | Nitrogen Dioxide | 480 | 886.54 | lbs. | [12 empty] | Sulfur Dioxide | 480 | 951.24 | lbs. | Volatile Organic Compounds (VOC) | 480 | 1701.22 | lbs. |  |  |  |  | On August 4th and continuing into August 5, 2019, the Jal #3 Gas Plant flared inlet gas volumes due to a complete Plant ESD (Emergency Shutdown). One of the Plant's electrical panels experienced a communication failure to the Plant's control system, which caused the shutdown.
ETC Texas Pipeline LTD | ETC - Jal No3 Gas Plant | Lea | 2019-08-05 | 2019-08-05 | Malfunction, Title V Deviation | Carbon Monoxide | 660 | 3005.88 | lbs. | Nitrogen Dioxide | 660 | 349.77 | lbs. | [16 empty] | Volatile Organic Compounds (VOC) | 660 | 354.72 | lbs. |  |  |  |  | On August 4th and continuing into August 5, 2019, the Jal #3 Gas Plant flared residue gas volumes due to a complete Plant ESD (Emergency Shutdown). One of the Plant's electrical panels experienced a communication failure to the Plant's control system, which caused the shutdown. Additionally, on August 5th, Units S3 and S4 went down.
DCP Operating Company LP | DCP - Eunice Gas Plant | Lea | 2019-08-04 | 2019-08-04 | Malfunction, Title V Deviation | Carbon Monoxide | 180 | 71.885 | lbs. | Nitrogen Dioxide | 180 | 13.226 | lbs. | [12 empty] | Sulfur Dioxide | 180 | 144.63 | lbs. | Volatile Organic Compounds (VOC) | 180 | 31.758 | lbs. | Hydrogen Sulfide | 180 | 1.571 | lbs. | AMANDA flared at Eunice. Amanda #2 went down on cylinder 2 hot valves. While the unit was down, field pressure increased and relieved to the Amanda flare. Valves were replaced within 24 hours.
DCP Operating Company LP | South Hat Mesa Booster Station | Lea | 2019-08-04 | 2019-08-04 | Malfunction | [24 empty] | Volatile Organic Compounds (VOC) | 420 | 2169.401 | lbs. |  |  |  |  | SHM Unit #7 went down on hot valves. While the unit was down, system pressure relieved to the emergency vent. Tech responded and replaced the bad valves and brought the unit back online.
Chevron USA Inc | Chevron - Salado Draw 23 Compressor Station & Tank Battery | Lea | 2019-08-04 | 2019-08-04 | Malfunction | Carbon Monoxide | 16 | 151.265 | lbs. | Nitrogen Dioxide | 16 | 27.8 | lbs. | Particulate Matter (total suspended) | 16 | 13.11 | lbs. | [8 empty] | Sulfur Dioxide | 16 | 0.285 | lbs. | Volatile Organic Compounds (VOC) | 16 | 247.006 | lbs. | Hydrogen Sulfide | 16 | 0.003 | lbs. | DBM lost Kinder Morgan.
DCP Operating Company LP | DCP - Eunice Gas Plant | Lea | 2019-08-04 | 2019-08-04 | Malfunction, Title V Deviation | Carbon Monoxide | 180 | 3.436 | lbs. | Nitrogen Dioxide | 180 | 1.371 | lbs. | [12 empty] | Sulfur Dioxide | 180 | 14589.14 | lbs. | Volatile Organic Compounds (VOC) | 180 | 4.737 | lbs. | Hydrogen Sulfide | 180 | 158.39 | lbs. | #2 Transformer tripped and the Plant suffered a complete power failure. Within an hour, Plant SRU went down (no inlet flow), and relieved to the acid gas flare. Operators successfully reset the breaker and restored plant power, then began bringing the plant online. Root cause: Unknown utility failure, under investigation.
DCP Operating Company LP | Fitz Compressor Station | Eddy | 2019-08-04 | 2019-08-04 | Malfunction | [24 empty] | Volatile Organic Compounds (VOC) | 120 | 3582.46 | lbs. |  |  |  |  | Fitz CS units 2,3,& 4 as well as Magnum CS unit 2 went offline on high discharge pressure due to the Zia2 Gas plant experiencing a amine foaming event which caused the plant to back out on its throughput.
DCP Operating Company LP | Shugart Booster Station | Eddy | 2019-08-04 | 2019-08-04 | Malfunction | Carbon Monoxide | 600 | 226.004 | lbs. | Nitrogen Dioxide | 600 | 31.356 | lbs. | [24 empty] | Site lost compression and system pressure was relieved to the emergency flare. Tech responded, corrected the issue and brought the unit back online, which ended the flaring. Root cause: Mechanical failure.
Versado Gas Processors, LLC | Eunice Gas Processing Plant | Lea | 2019-08-04 | 2019-08-04 | Malfunction, Title V Deviation | Carbon Monoxide | 69 | 56 | lbs. | Nitrogen Dioxide | 69 | 12 | lbs. | [12 empty] | Sulfur Dioxide | 69 | 3717 | lbs. |  |  |  |  | Hydrogen Sulfide | 69 | 39 | lbs. | Acid gas with supplemental fuel, to insure total combustion was flared at the Eunice Plant when the acid gas blower shutdown. Operations immediately called I&E technician out on overtime to troubleshoot unit. I&E tech identified a failed fuse that resulted in the blower shutting down.
DCP Operating Company LP | DCP - Eunice Gas Plant | Lea | 2019-08-04 | 2019-08-04 | Malfunction, Title V Deviation | Carbon Monoxide | 750 | 658.54 | lbs. | Nitrogen Dioxide | 750 | 234.806 | lbs. | [12 empty] | Sulfur Dioxide | 750 | 32.368 | lbs. | Volatile Organic Compounds (VOC) | 750 | 82.596 | lbs. | Hydrogen Sulfide | 750 | 0.4144 | lbs. | #2 Transformer tripped and the Plant suffered a complete power failure. Operators successfuly reset the breaker and restored plant power, then began bringing the plant online. While the plant was down, system pressure relieved to the emergency flare. Root cause: Unknown utility failure, under investigation.
DCP Operating Company LP | Fitz Compressor Station | Eddy | 2019-08-03 | 2019-08-03 | Malfunction | [24 empty] | Volatile Organic Compounds (VOC) | 360 | 16060.93 | lbs. |  |  |  |  | Zia2 Gas plant was preforming maintenance on its cold plant by injecting methanol to free up pockets of hydrates. The plant started an extra residue compressor to help sweep the cold plant and the hydrate/ methanol mixture overwhelmed the residue system and shut the residue sales valve on high moister content. The plant contacted El Paso to come out and open their custody valve but in the meantime the fields and gathering systems discharge pressure rose (the inlet to the plant) to a point that it knocked Fitz CS offline activating the emergency vent
DCP Operating Company LP | Zia II Gas Plant | Lea | 2019-08-03 | 2019-08-03 | Malfunction, Title V Deviation |  |  |  |  | Nitrogen Dioxide | 90 | 29.71 | lbs. | [12 empty] | Sulfur Dioxide | 90 | 22.37 | lbs. | Volatile Organic Compounds (VOC) | 90 | 0.14 | lbs. | Hydrogen Sulfide | 90 | 0.24 | lbs. | :Residue compressor 1350 was taken down to repair a bad fan on the cooler. During this time the plant experienced increased moisture in the cryogenic Demethanizer Tower, causing ice to form inside of the plant. Personnel injected methanol to melt the ice and clear any restrictions in gas flow. On restart up of 1350 residue compressor, the Kinder Morgan gas sales line read a moisture content exceeding 7 lbs and slammed closed. This moisture is likely the result of melted ice from the methanol injection that was pushed downstream into the sales line. The extra gas was pushed into Transwestern's pipe, over pressuring it and causing it to close as well. All residue compressor units shut down on high discharge pressure, resulting in a plant shut down.
DCP Operating Company LP | Shugart Booster Station | Eddy | 2019-08-03 | 2019-08-03 | Malfunction | Carbon Monoxide | 360 | 91.292 | lbs. | Nitrogen Dioxide | 360 | 0 | lbs. | [16 empty] | Volatile Organic Compounds (VOC) | 360 | 0 | lbs. |  |  |  |  | Site lost compression and system pressure was relieved to the emergency flare. Tech responded, corrected the issue and brought the unit back online, which ended the flaring. Root cause: Mechanical failure.
ETC Texas Pipeline LTD | ETC - Jal No3 Gas Plant | Lea | 2019-08-03 | 2019-08-03 | Malfunction, Title V Deviation | Carbon Monoxide | 600 | 3932.3 | lbs. | Nitrogen Dioxide | 600 | 457.9 | lbs. | [16 empty] | Volatile Organic Compounds (VOC) | 600 | 138.97 | lbs. |  |  |  |  | On August 2, 2019 the Jal #3 Gas Plant flared residue gas volumes due to high water content from the A-Units causing the EPNG (El Paso Natural Gas) slam-valve to close and shut the Plant in.
DCP Operating Company LP | Zia II Gas Plant | Lea | 2019-08-03 | 2019-08-03 | Malfunction, Title V Deviation | Carbon Monoxide | 210 | 423.18 | lbs. | Nitrogen Dioxide | 210 | 77.77 | lbs. | [12 empty] | Sulfur Dioxide | 210 | 29.08 | lbs. | Volatile Organic Compounds (VOC) | 210 | 5.76 | lbs. | Hydrogen Sulfide | 210 | 0.32 | lbs. | Residue compressor 1350 was taken down to repair a bad fan on the cooler. During this time the plant experienced increased moisture in the cryogenic Demethanizer Tower, causing ice to form inside of the plant. Personnel injected methanol to melt the ice and clear any restrictions in gas flow. On restart up of 1350 residue compressor, the Kinder Morgan gas sales line read a moisture content exceeding 7 lbs and slammed closed. This moisture is likely the result of melted ice from the methanol injection that was pushed downstream into the sales line. The extra gas was pushed into Transwestern' s pipe, over pressuring it and causing it to close as well. All residue compressor units shut down on high discharge pressure, resulting in a plant shut down.
DCP Operating Company LP | South Hat Mesa Booster Station | Lea | 2019-08-03 | 2019-08-03 | Malfunction | [24 empty] | Volatile Organic Compounds (VOC) | 1020 | 10019.058 | lbs. |  |  |  |  | SHM Unit #7 went down on hot valves. While the unit was down, system pressure relieved to the emergency vent. Tech responded and replaced the bad valves and brought the unit back online.
ETC Texas Pipeline LTD | ETC - Jal No3 Gas Plant | Lea | 2019-08-03 | 2019-08-03 | Malfunction, Title V Deviation | Carbon Monoxide | 51 | 30.81 | lbs. | Nitrogen Dioxide | 51 | 15.39 | lbs. | [12 empty] | Sulfur Dioxide | 51 | 16.58 | lbs. | Volatile Organic Compounds (VOC) | 51 | 29.66 | lbs. |  |  |  |  | On August 3, 2019 the Jal #3 Gas Plant flared inlet gas volumes due to Unit C-1 going down. The Operator could not get its valves to operate correctly in order to reset the unit and get it restarted. Additionally, Unit C-2 went down on high inlet temperature.
Versado Gas Processors, LLC | Targa - Monument Gas Plant | Lea | 2019-08-02 | 2019-08-02 | Emergency, Title V Deviation | Carbon Monoxide | 631 | 5007.89 | lbs. | Nitrogen Dioxide | 631 | 1236.07 | lbs. | [16 empty] | Volatile Organic Compounds (VOC) | 631 | 81.77 | lbs. |  |  |  |  | Reduced residue capacity was experienced and residue gas was flared intermittently to protect equipment and personnel when third party Kinder Morgan experienced high pressure downstream of their station. Kinder Morgan is the residue outlet for the Targa Monument Plant. Targa was informed after the event occurred. The Monument Plant was being properly operated when Kinder Morgan's station shutdown.
DCP Operating Company LP | Fitz Compressor Station | Eddy | 2019-08-02 | 2019-08-02 | Malfunction | [24 empty] | Volatile Organic Compounds (VOC) | 60 | 235.95 | lbs. |  |  |  |  | The discharge block valve on the Fitz CS number 4 unit failed causing discharge gas to escape, knocking the unit offline and activating the emergency vent.
ETC Texas Pipeline LTD | ETC - Jal No3 Gas Plant | Lea | 2019-08-02 | 2019-08-02 | Malfunction, Title V Deviation | [20 empty] | Sulfur Dioxide | 660 | 5354.92 | lbs. | [8 empty] | On July 31st and continuing into August 2, 2019 the Jal #3 Gas Plant flared acid gas volumes several times due to AGI #1 and #2 going down because of high 1st-stage discharge temperature.
ETC Texas Pipeline LTD | ETC - Jal No3 Gas Plant | Lea | 2019-08-02 | 2019-08-02 | Malfunction, Title V Deviation | Carbon Monoxide | 59 | 150.44 | lbs. | Nitrogen Dioxide | 59 | 75.31 | lbs. | [12 empty] | Sulfur Dioxide | 59 | 80.83 | lbs. | Volatile Organic Compounds (VOC) | 59 | 144.56 | lbs. |  |  |  |  | On August 2, 2019 the Jal #3 Gas Plant flared inlet gas volumes due to the Plant getting shut-in from the EPNG slam-valve closing because of high water content from the A-Units (residue compression).
Enterprise Field Services, LLC | Enterprise - Oxy Sand Dunes North Compressor Station | Eddy | 2019-08-01 | 2019-08-01 | Malfunction |  |  |  |  | Nitrogen Dioxide | 454814 | 6155 | lbs. | [24 empty] | The engine was unable to meet the owner's guaranteed NOx emission rate due to unknown causes. The failure to meet the guaranteed emission rates could not have been foreseen, avoided or planned for and could not have been prevented by better operation or maintenance practices.
DCP Operating Company LP | DCP - Eunice Gas Plant | Lea | 2019-08-01 | 2019-08-01 | Malfunction, Title V Deviation | Carbon Monoxide | 120 | 245.53 | lbs. | Nitrogen Dioxide | 120 | 45.134 | lbs. | [12 empty] | Sulfur Dioxide | 120 | 484.8 | lbs. | Volatile Organic Compounds (VOC) | 120 | 106.444 | lbs. | Hydrogen Sulfide | 120 | 5.264 | lbs. | AMANDA FLARED AT EUNICE. With multiple compression units down in the gathering system corridor--[Amanda 3 ( low oil pressure), Oil Center 1 (PSV), Golf Course 2 (regulator)], system pressure increased and automatically relieved at the Amanda flare. 247 mcf flared in 2 hours.
DCP Operating Company LP | Lynch Booster Station | Lea | 2019-08-01 | 2019-08-01 | Malfunction | [24 empty] | Volatile Organic Compounds (VOC) | 180 | 1134.768 | lbs. |  |  |  |  | Lynch unit #1 was down on cylinder hot valves. Tech responded and replaced valves, and also replaced bad studs on #1 cylinder. Starter was also replaced, then unit was brought online to end the venting.
DCP Operating Company LP | Lynch Booster Station | Lea | 2019-07-31 | 2019-07-31 | Malfunction | [24 empty] | Volatile Organic Compounds (VOC) | 420 | 1407.318 | lbs. |  |  |  |  | Lynch #1 went down on hot valves. While unit was down, field pressure increased and automatically relieved to the emergency vent.
Western Refining Southwest Inc - Gallup Refinery | Western Refining - Gallup Refinery | McKinley | 2019-07-31 | 2019-07-31 | Malfunction, Title V Deviation | [20 empty] | Sulfur Dioxide | 120 | 5.9 | lbs. | [8 empty] | On 7/31/2019 from 14:00 to 16:00. the flare exceeded allowable permitted limits of 9.4 lb/hr with emissions of 13.1 and 11.6 lb/hr, respectively, due to issues with valve control in the SATS Depropanizer.
DCP Operating Company LP | Zia II Gas Plant | Lea | 2019-07-31 | 2019-07-31 | Malfunction, Title V Deviation | Carbon Monoxide | 360 | 32.42 | lbs. | Nitrogen Dioxide | 360 | 5.96 | lbs. | [12 empty] | Sulfur Dioxide | 360 | 4.46 | lbs. | Volatile Organic Compounds (VOC) | 360 | 0.03 | lbs. | Hydrogen Sulfide | 360 | 0.05 | lbs. | Foaming event led to carryover of Amine into Glycol system. This led to an overpressure of glycol regenerator, pressure relieved to flare
Lucid Artesia Company | Lucid Artesia - Dagger Draw Gas Plant | Eddy | 2019-07-31 | 2019-07-31 | Other, Title V Deviation | Carbon Monoxide | 44639 | 1532 | lbs. | Nitrogen Dioxide | 44639 | 336 | lbs. | [16 empty] | Volatile Organic Compounds (VOC) | 44639 | 28 | lbs. |  |  |  |  | Flares FL-1 or FL-2 do not currently have appropriate NOx, CO, or VOC emissions limits for pilot and purge gas combustion in the existing permit. The combustion of any natural gas will result in emissions of NOx, CO and VOC. The emissions from fuel gas combustion for pilots in the flares typically results in emissions rates < 1 pph and < 1 TPY (rolling annual total). Fuel gas combustion during this compliance period resulted in NOx and CO emissions > 1 TPY (rolling annual total). Note: In the existing permit neither FL-1 and FL-2 have individual pilot gas emissions listed. The combined pilot gas emissions are being reported within this Excess Emissions Report.
Lucid Artesia Company | Lucid Artesia - Dagger Draw Gas Plant | Eddy | 2019-07-31 | 2019-07-31 | Malfunction, Title V Deviation | Carbon Monoxide | 44639 | 2200 | lbs. | Nitrogen Dioxide | 44639 | 482 | lbs. | [16 empty] | Volatile Organic Compounds (VOC) | 44639 | 764 | lbs. |  |  |  |  | During plant upsets gas is relieved to the Upset Flare (FL-2) in order to address any issues and restart normal operations. Flare FL-2 does not currently have appropriate NOx, CO, or VOC emissions limits in the existing permit. Any instances of flaring results in NOx, CO and VOC emissions. The resulting emissions from combustion are typically <1.0 pph and <1TPY of NOx, CO and VOC for process gas combustion. In the month of July sufficient volumes of gas were flared that CO emissions exceeded the threshold of 1.0 pph and 1.0 TPY (predicted annual rolling total).
DCP Operating Company LP | Monument Booster Station | Lea | 2019-07-31 | 2019-07-31 | Malfunction | Carbon Monoxide | 180 | 67.202 | lbs. | Nitrogen Dioxide | 180 | 12.203 | lbs. | [12 empty] | Sulfur Dioxide | 180 | 457.261 | lbs. | Volatile Organic Compounds (VOC) | 180 | 0 | lbs. | Hydrogen Sulfide | 180 | 4.304 | lbs. | A nipple broke on the fuel gas line feeding the booster station. Tech responded timely and made repairs (replaced the nipple), then brought compression units back online. While fuel gas was shut off, the system pressure increased and relieved to the emergency flare. 125 mcf flared in 3 hours.
Lucid Artesia Company | Lucid Artesia - Penasco Compressor Station | Eddy | 2019-07-31 | 2019-07-31 | Other, Title V Deviation | [24 empty] | Volatile Organic Compounds (VOC) | 44639 | 260 | lbs. |  |  |  |  | Abnormally high operating pressures in the separator upstream of the atmospheric storage tanks resulted in excess emissions of VOCs due to Loading, Flashing, Working & Breathing losses.
DCP Operating Company LP | South Hat Mesa Booster Station | Lea | 2019-07-31 | 2019-07-31 | Malfunction | [24 empty] | Volatile Organic Compounds (VOC) | 660 | 2650.121 | lbs. |  |  |  |  | Units 2 & 3 were down, field pressure increased and intermittently relieved to the emergency vent. Techs responded, troubleshot the cause so that both units can be brought online within 24 hours.
HollyFrontier Navajo Refining LLC | HollyFrontier - Artesia Refinery | Eddy | 2019-07-29 | 2019-07-29 | Malfunction, Title V Deviation | [20 empty] | Sulfur Dioxide | 180 | 36.67 | lbs. | [8 empty] | On 07/29/2019, it was discovered that HollyFrontier Navajo Refining LLC had exceeded the NSPS Ja 162 ppm H2S 3 hour rolling average limit. Operations unexpectedly lost the Recycle Gas Compressor (C-0693). Maintenance was called out to restart the compressor.
Frontier Field Services LLC | Durango Midstream - Maljamar Gas Plant | Lea | 2019-07-29 | 2019-07-29 | Malfunction, Title V Deviation | [20 empty] | Sulfur Dioxide | 720 | 6513 | lbs. |  |  |  |  | Hydrogen Sulfide | 720 | 73.3 | lbs. | The gas plant began experiencing excess emissions on July 26 due to a malfunctioning PLC Card. The card logic glitch forces the acid gas injection facility to ESD causing abrupt and intermittent flaring events.
HollyFrontier Navajo Refining LLC | HollyFrontier - Artesia Refinery | Eddy | 2019-07-29 | 2019-07-29 | Malfunction, Title V Deviation |  |  |  |  | Nitrogen Dioxide | 1380 | 19.58 | lbs. | [12 empty] | Sulfur Dioxide | 1020 | 208.82 | lbs. |  |  |  |  | Hydrogen Sulfide | 1800 | 0 | lbs. | On 0719/2019, the following heaters and boilers exceeded permitted limits due a power outages on 07/18/2019 and 07/20/2019. . .Between ~06:00 on 07/20/2019 and ~15:00 on 07/20/2019, B-0007 intermittently exceeded SO2 7.8 lbs./hr. for 9 hrs. (112.82 lbs.) .Between ~06:00 on 07/20/2019 and ~22:00 on 07/23/2019, B-0007 intermittently exceeded NOx 42.1 ppm for 21 hrs. (19.35 lbs.) .Between ~07:00 on 07/20/2019 and ~21:00 on 07/23/2019, B-0007 intermittently exceeded NOx 0.60 lb./MMBtu for 12 hrs. (6.49 lbs.) .Between ~09:00 on 07/20/2019 and ~17:00 on 07/20/2019, B-0008 intermittently exceeded SO2 7.8 lbs./hr. for 8 hrs. (96.00 lbs.) .Between ~11:00 on 07/22/2019 and ~14:00 on 07/22/2019, B-0008 intermittently exceeded NOx 42.1 ppm for 2 hrs. (0.23 lbs.) .Between ~14:00 on 07/19/2019 and ~18:00 on 07/19/2019, B-0009 intermittently exceeded SO2 2.6 lbs./hr. for 4 hrs. (7.44 lbs.) .Between ~06:00 on 07/20/2019 and ~16:00 on 07/20/2019, D-0019 intermittently exceeded H2S 162 ppm for 10 hrs. .Between ~14:00 on 07/19/2019 and ~09:00 on 07/29/2019, D-0770 intermittently exceeded H2S 162 ppm for 20 hrs. .Between ~14:00 on 07/19/2019 and ~18:00 on 07/19/2019, H-0011 intermittently exceeded SO2 1.4 lbs./hr. for 14 hrs. (164.20 lbs.) .Between ~15:00 on 07/19/2019 and ~08:00 on 07/29/2019, H-0019 intermittently exceeded SO2 2.0 lbs./hr. for 15 hrs. (418.10 lbs.) .Between ~14:00 on 07/19/2019 and ~09:00 on 07/29/2019, H-0020 intermittently exceeded SO2 2.8 lbs./hr. for 19 hrs. (700.20 lbs.) .Between ~15:00 on 07/19/2019 and ~17:00 on 07/20/2019, H-0028 intermittently exceeded SO2 0.4 lbs./hr. for 12 hrs. (16.30 lbs.) .Between ~07:00 on 07/20/2019 and ~16:00 on 07/20/2019, H-0312 intermittently exceeded SO2 1.3 lbs./hr. for 9 hrs. (12.45 lbs.) .Between ~15:00 on 07/19/2019 and ~17:00 on 07/19/2019, H-0352/353/354 intermittently exceeded SO2 7.3 lbs./hr. for 2 hrs. (2.80 lbs.) .Between ~14:00 on 07/19/2019 and ~08:00 on 07/29/2019, H-0355 intermittently exceeded SO2 0.9 lbs./hr. for 17 hrs. (70.10 lbs.) .Between ~15:00 on 07/19/2019 and ~09:00 on 07/29/2019, H-0362/363/364 intermittently exceeded SO2 4.6 lbs./hr. for 4 hrs. (7.50 lbs.) .Between ~06:00 on 07/20/2019 and ~13:00 on 07/20/2019, H-0421 intermittently exceeded SO2 1.0 lbs./hr. for 7 hrs. (8.30 lbs.) .Between ~06:00 on 07/20/2019 and ~15:00 on 07/20/2019, H-0464 intermittently exceeded SO2 1.5 lbs./hr. for 9 hrs. (13.10 lbs.) .Between ~08:00 on 07/20/2019 and ~16:00 on 07/20/2019, H-0600 intermittently exceeded SO2 3.1 lbs./hr. for 8 hrs. (135.83 lbs.) .Between ~07:00 on 07/20/2019 and ~14:00 on 07/20/2019, H-2421 intermittently exceeded SO2 1.0 lbs./hr. for 7 hrs. (3.20 lbs.) .Between ~06:00 on 07/20/2019 and ~17:00 on 07/20/2019, H-2501 intermittently exceeded SO2 4.4 lbs./hr. for 11 hrs. (217.80 lbs.) .Between ~07:00 on 07/20/2019 and ~15:00 on 07/20/2019, H-3101 intermittently exceeded SO2 0.4 lbs./hr. for 8 hrs. (12.70 lbs.) .Between ~14:00 on 07/19/2019 and ~09:00 on 07/29/2019, H-3403 intermittently exceeded SO2 1.2 lbs./hr. for 19 hrs. (293.20 lbs.) .Between ~06:00 on 07/20/2019 and ~17:00 on 07/20/2019, H-5401 intermittently exceeded SO2 0.71 lbs./hr. for 11 hrs. (64.38 lbs.)
DCP Operating Company LP | Zia II Gas Plant | Lea | 2019-07-29 | 2019-07-29 | Malfunction, Title V Deviation | Carbon Monoxide | 15660 | 774.89 | lbs. | Nitrogen Dioxide | 15660 | 142.41 | lbs. | [12 empty] | Sulfur Dioxide | 15660 | 261 | lbs. | Volatile Organic Compounds (VOC) | 15660 | 10.55 | lbs. | Hydrogen Sulfide | 15660 | 0.58 | lbs. | Event: new leak or meter discrepancy after trim repair. Average leak of 4 mcf/hr.
HollyFrontier Navajo Refining LLC | HollyFrontier - Artesia Refinery | Eddy | 2019-07-29 | 2019-07-29 | Malfunction, Title V Deviation | [20 empty] | Sulfur Dioxide | 300 | 1.59 | lbs. | [8 empty] | On 07/29/2019, the Hydrogen Recycle Compressor (C-0064) tripped unexpectedly due to high temperatures while Instrument and Electrical (I&E) was performing maintenance on a temperature indicator. Operations restarted C-0064 and waited for the 3 hour averages to drop. . .Between ~05:00 and ~14:00 on 07/29/2019, the North Plant Flare (FL-0400) intermittently exceeded the NSPS Ja 162ppmv H2S 3 hour rolling average limit.
ETC Texas Pipeline LTD | ETC - Jal No3 Gas Plant | Lea | 2019-07-29 | 2019-07-29 | Malfunction, Title V Deviation | [20 empty] | Sulfur Dioxide | 180 | 515.21 | lbs. | [8 empty] | On July 29, 2019 the Jal #3 Gas Plant flared acid gas volumes several times due to AGI #2 going down twice because of high 1st-stage discharge temperatures and AGI #1 going down because of high 1st-stage scrubber levels.
Versado Gas Processors, LLC | Targa - Monument Gas Plant | Lea | 2019-07-28 | 2019-07-28 | Malfunction, Title V Deviation | Carbon Monoxide | 1529 | 777.21 | lbs. | Nitrogen Dioxide | 1529 | 191.83 | lbs. | [12 empty] | Sulfur Dioxide | 1529 | 30969.95 | lbs. | Volatile Organic Compounds (VOC) | 1529 | 12.69 | lbs. | Hydrogen Sulfide | 1529 | 329.06 | lbs. | Acid gas was flared with supplemental fuel (intermittent flaring event) when the AGI compressor was shut down due to the 5th stage discharge temperature. Maintenance personnel, onsite, investigated the cause of the high temperature shutdown and discovered hot valves on the 5th stage compressor. The failed valves were caused by foaming issues in the 5th stage inlet scrubber which carried over foam to the 5th stage compressor.
ETC Texas Pipeline LTD | ETC - Jal No3 Gas Plant | Lea | 2019-07-28 | 2019-07-28 | Malfunction, Title V Deviation | [20 empty] | Sulfur Dioxide | 420 | 580.12 | lbs. | [8 empty] | On July 28, 2019 the Jal #3 Gas Plant flared acid gas volumes several times due to AGI #2 going down twice because of high 1st-stage discharge temperatures, and going down three times due to low lube oil pressure, while slowing down the unit.
Frontier Field Services LLC | Durango Midstream - Maljamar Gas Plant | Lea | 2019-07-26 | 2019-07-26 | Malfunction, Title V Deviation | [20 empty] | Sulfur Dioxide | 2040 | 5277.1 | lbs. |  |  |  |  | Hydrogen Sulfide | 2040 | 58.9 | lbs. | While compiling the annual compliance certification, it was identified that the excess emission event on 7/26 (reported on 7/29) actually started on July 24 due to a malfunctioning PLC Card. The card logic glitch forces the acid gas injection facility to ESD causing abrupt and intermittent flaring events.
DCP Operating Company LP | Zia II Gas Plant | Lea | 2019-07-26 | 2019-07-26 | Malfunction, Title V Deviation | Carbon Monoxide | 35 | 12.16 | lbs. | Nitrogen Dioxide | 35 | 2.23 | lbs. | [12 empty] | Sulfur Dioxide | 35 | 1.68 | lbs. | Volatile Organic Compounds (VOC) | 35 | 0.01 | lbs. | Hydrogen Sulfide | 35 | 0.02 | lbs. | AGI compressor C-1600 went down after the VFD breaker tripped in the MCC on an unknown fault
El Paso Electric Company | El Paso Electric - Rio Grande Generating Station | Dona Ana | 2019-07-25 | 2019-07-25 | Malfunction, Title V Deviation | Carbon Monoxide | 60 | 597.39 | lbs. | [28 empty] | Due to a recent upgrade of the unit's DCS system from Foxboro to Mark VI, a full load test was necessary to demonstrate operability. As the unit was undergoing the full load test, while trying to sustain the load in manual mode, the operator switched to automatic mode and the load fluctuated erratically causing CO emissions to increase beyond permitted levels. Plant operators were not able to see true stack readings due to an ongoing daily calibration coinciding with the emissions event.
HollyFrontier Navajo Refining LLC | HollyFrontier - Artesia Refinery | Eddy | 2019-07-24 | 2019-07-24 | Title V Deviation, Malfunction | [20 empty] | Sulfur Dioxide | 540 | 17.26 | lbs. | [8 empty] | On 07/23/2019, following a power outage event that caused multiple process unit shutdowns, operations was in the process of getting the Sulfur Recovery Unit #2 (Unit 30) started up and operating normally. During this process, operators needed to move acid gas from the Sulfur Recovery Unit #3 (Unit 31) to Unit 30 in order to get Unit 30 within normal operating range. While moving acid gas, operators discovered a discrepancy with the air demand in Unit 30 and tried to make manual adjustments fast enough to control the swing. Operators were unable to control the swing and Unit 31 exceeded the SO2 192ppm 12 hour average limit. Operations made additional adjustments to the air demand and waited for the 12 hour average to drop below the limit. . .Between ~16:00 on 07/23/2019 and ~01:00 on 07/24/2019, the SRU3 TGI exceeded the SO2 192ppm 12 hour average limit.
HollyFrontier Navajo Refining LLC | HollyFrontier - Artesia Refinery | Eddy | 2019-07-24 | 2019-07-24 | Malfunction, Title V Deviation | [20 empty] | Sulfur Dioxide | 4860 | 4561.3 | lbs. | [8 empty] | On 07/20/2019, a power outage caused loss of the Uninterruptable Power Supply (UPS) which resulted in a loss of communication to multiple process units. Due to no communication, operators had no control of process units. Venting occurred until the UPS was repaired and communication restored. . .Between ~04:00 on 07/20/2019 and ~13:00 on 07/23/2019 , the FCC Flare (FL-0402) exceeded the 162 ppm 3 hour rolling avg of the Ja Permit Limit. . .Between ~11:00 on 07/20/2019 and ~05:00 on 07/24/2019, the FCC Flare (FL-0402) exceeded the 500 lb SO2 24 hour rolling avg Ja Permit Limit.
HollyFrontier Navajo Refining LLC | HollyFrontier - Artesia Refinery | Eddy | 2019-07-24 | 2019-07-24 | Malfunction, Title V Deviation | [20 empty] | Sulfur Dioxide | 5700 | 7286.9 | lbs. | [8 empty] | On 07/20/2019, a power outage caused loss of the Uninterruptable Power Supply (UPS) which resulted in a loss of communication to multiple process units. Due to no communication, operators had no control of process units. Venting occurred until the UPS was repaired and communication restored. . .Between ~05:00 on 07/20/2019 and ~04:00 on 07/24/2019 , the GOHT Flare (FL-0404) exceeded the 162 ppm 3 hour rolling avg of the Ja Permit Limit. . .Between ~11:00 on 07/20/2019 and ~05:00 on 07/24/2019, the FCC Flare (FL-0402) exceeded the 500 lb SO2 24 hour .rolling avg Ja Permit Limit.
HollyFrontier Navajo Refining LLC | HollyFrontier - Artesia Refinery | Eddy | 2019-07-23 | 2019-07-23 | Malfunction, Title V Deviation | Carbon Monoxide | 120 | 71.6 | lbs. | [16 empty] | Sulfur Dioxide | 480 | 218.2 | lbs. | [8 empty] | On 07/20/2019, a power outage caused loss of the Uninterruptable Power Supply (UPS) which resulted in a loss of communication to multiple process units. Due to no communication, operators had no control of process units. Venting occurred until the UPS was repaired and communication restored. . .Between ~08:00 and ~16:00 on 07/20/2019, the FCC Scrubber exceeded the SO2 27.9 lbs./hr. 3 hour rolling average limit. .Between ~03:00 on 07/20/2019 and ~05:00 on 07/23/2019, the FCC Scrubber exceeded the NSPS J and MACT UUU CO 500ppm 1 hour average limit.
HollyFrontier Navajo Refining LLC | HollyFrontier - Artesia Refinery | Eddy | 2019-07-21 | 2019-07-21 | Malfunction, Title V Deviation | [20 empty] | Sulfur Dioxide | 1800 | 825.6 | lbs. | [8 empty] | On 07/20/2019, a power outage caused loss of the Uninterruptable Power Supply (UPS) which resulted in a loss of communication to multiple process units. Due to no communication, operators had no control of process units. Venting occurred until the UPS was repaired and communication restored. . .Between ~06:00 on 07/20/2019 and ~21:00 on 07/21/2019 , the North Flare (FL-0400) exceeded the 162 ppm 3 hour rolling avg of the Ja Permit Limit. . .Between ~020:00 on 07/20/2019 and ~14:00 on 07/21/2019, the North Flare (FL-0400) exceeded the 500 lb SO2 24 hour rolling avg Ja Permit Limit.
HollyFrontier Navajo Refining LLC | HollyFrontier - Artesia Refinery | Eddy | 2019-07-20 | 2019-07-20 | Malfunction, Title V Deviation | [20 empty] | Sulfur Dioxide | 1320 | 1439.53 | lbs. | [8 empty] | On 07/18/2019, a switch cabinet at sub station #5 failed causing a power outage that tripped multiple process units. The Maintenance department worked with Xcel Energy to restore power. In addition, the power outage tripped the boilers resulting in no steam production. Operations worked to get steam production back to normal. Once contributing units were running at normal parameters, emission levels began to drop below limits. Between ~9:00 on 07/18/2019 and ~15:00 at 07/19/2019, the FCC Flare (FL-0402) exceeded the NSPS Ja 162 ppm 3 hour rolling average permit limit. It also exceeded the 500 pound 24 hr rolling average for SO2 from 09:00 07/18/2019 to 06:00 07/20/2019.
HollyFrontier Navajo Refining LLC | HollyFrontier - Artesia Refinery | Eddy | 2019-07-19 | 2019-07-19 | Malfunction, Title V Deviation | Carbon Monoxide | 1140 | 2244.86 | lbs. | [28 empty] | On 07/18/2019, a switch cabinet at sub station #5 failed causing a power outage that tripped multiple process units. During this time, the fluid Catalytic Cracking Unit (Unit 10) tripped causing the FCC Scrubber to exceed NSPS J and MACT UUU limits. The Maintenance department worked with Xcel Energy to restore power. In addition, the power outage tripped the boilers resulting in no steam production. Operations worked to get steam production back to normal and restart Unit 10. Once Unit 10 was running within normal parameters, emission levels began to drop below limits. . .Between ~09:00 on 07/18/2019 and ~04:00 at 07/19/2019, the FCC Scrubber exceeded the NSPS J and MACT UUU CO 500ppm 1 hour average limit.
HollyFrontier Navajo Refining LLC | HollyFrontier - Artesia Refinery | Eddy | 2019-07-19 | 2019-07-19 | Malfunction, Title V Deviation | [20 empty] | Sulfur Dioxide | 600 | 104.34 | lbs. | [8 empty] | On 07/18/2019, a switch cabinet at sub station #5 failed causing a power outage that tripped multiple process units. . .The Maintenance department worked with Xcel Energy to restore power. In addition, the power outage tripped the boilers resulting in no steam production. Operations worked to get steam production back to normal. Once contributing units were running at normal parameters, emission levels began to drop below limits. Between ~11:00 on 07/18/2019 and ~00:00 at 07/19/2019, the North Flare (FL-0400) exceeded the NSPS Ja 162 ppm 3 hour rolling average permit limit.
HollyFrontier Navajo Refining LLC | HollyFrontier - Artesia Refinery | Eddy | 2019-07-19 | 2019-07-19 | Malfunction, Title V Deviation | [20 empty] | Sulfur Dioxide | 720 | 102.45 | lbs. | [8 empty] | On 07/18/2019, a switch cabinet at sub station #5 failed causing a power outage that tripped multiple process units. The Maintenance department worked with Xcel Energy to restore power. In addition, the power outage tripped the boilers resulting in no steam production. Operations worked to get steam production back to normal. Once contributing units were running at normal parameters, emission levels began to drop below limits. Between ~10:00 on 07/18/2019 and ~03:00 at 07/19/2019, the FCC Flare (FL-0404) exceeded the NSPS Ja 162 ppm 3 hour rolling average permit limit.
DCP Operating Company LP | Zia II Gas Plant | Lea | 2019-07-19 | 2019-07-19 | Malfunction, Title V Deviation | Carbon Monoxide | 60 | 46.18 | lbs. | Nitrogen Dioxide | 60 | 8.49 | lbs. | [12 empty] | Sulfur Dioxide | 60 | 3.17 | lbs. | Volatile Organic Compounds (VOC) | 60 | 0.63 | lbs. | Hydrogen Sulfide | 60 | 0.03 | lbs. | Circulation pumps on A and B amine trains tripped off and interlocked due to low levels in the amine stills caused by pressure drops on the amine flash tanks causing gas flow to the Dehy beds to be interlocked by XV441.
HollyFrontier Navajo Refining LLC | HollyFrontier - Artesia Refinery | Eddy | 2019-07-19 | 2019-07-19 | Malfunction, Title V Deviation | [20 empty] | Sulfur Dioxide | 120 | 0.23 | lbs. | [8 empty] | On 07/18/2019, a power outage occurred causing a plant upset. This caused the Sulfur Recovery Unit #3 (Unit 31) to exceed permitted limits. In an attempt to keep Unit 31 running, operators introduced hydrogen into the unit. This allowed operators to control the feed and manipulated air flow. Operators waited for the 12 hour averages to drop below permitted limits. . .Between ~17:00 on the 07/18/2019 and ~00:00 07/19/2019, SRU#3 TGI intermittently exceeded the SO2 192ppm 12 hour average limit.
HollyFrontier Navajo Refining LLC | HollyFrontier - Lovington Refinery | Lea | 2019-07-18 | 2019-07-18 | Title V Deviation, Malfunction | Carbon Monoxide | 52620 | 490.44 | lbs. | Nitrogen Dioxide | 103740 | 149.02 | lbs. | [12 empty] | Sulfur Dioxide | 3360 | 975.56 | lbs. | Volatile Organic Compounds (VOC) | 118380 | 2624.28 | lbs. |  |  |  |  | Excess emissions of the Table A106A limits was discovered as a result of flare monitoring readings provided by the new H2S and SO2 analyzers installed at Lovington pursuant to NSPS Ja flare monitoring requirements, effective 11/11/2015. The new data indicated that the flow rate to, and therefore, emissions from, the refinery flare were higher than the corresponding information used for permitting purposes prior to the installation of the Subpart Ja monitoring systems. The data also reflects higher sweep gas rates that began after flare re-start in March 2017 at the end of a turnaround and that were returned to prior rates in January 2019. . .Navajo has been working to quantify emissions from its flares based on post-Subpart Ja monitoring data, and drafted permit applications to reflect new permit limits were provided to and discussed with the NMED in July 2018. The new NSR permit was issued on July 19th, 2019. The EER for routine emissions was left open until the permit limits for the flares are updated based on the new available monitoring data. The data has been evaluated and excess emissions to date are now reported. . .Between ~13:00 on 12/27/2015 and ~14:00 on 07/18/2019, the Lovington Flare (FL-1001) intermittently exceeded the VOC 0.8 lb./hr. 3 hour rolling average limit. .Between ~14:00 on 12/27/2015 and ~20:00 on 06/03/2019, the Lovington Flare (FL-1001) intermittently exceeded the SO2 2.5 lb./hr. 3 hour rolling average limit. .Between ~14:00 on 06/15/2016 and ~11:00 on 07/05/2019, the Lovington Flare (FL-1001) intermittently exceeded the CO 4.6 lb./hr. 3 hour rolling average limit. .Between ~14:00 on 06/15/2016 and ~11:00 on 07/05/2019, the Lovington Flare (FL-1001) intermittently exceeded the NOx 0.8 lb./hr. 3 hour rolling average limit.
Lea Power Partners LLC | Lea Power - Hobbs Generating Station | Lea | 2019-07-10 | 2019-07-10 | Malfunction, Title V Deviation |  |  |  |  | Nitrogen Dioxide | 0 | 0 | lbs. | [24 empty] | On July 10, 2019 at 6:01 AM to 9:00 AM LPP exceeded the 2.0 ppm limit for Normal Ops NOx ppm @ 15% O2 24-Hr Rolling Average. . .On July 9, 2019 at 14:00 PM LPP had a Normal Ops NOx ppm @ 15% O2 1-Hr exceedance of 2.1 ppm. The 14:00 hour was the only normal hour operations for the 24 hour rolling average, and in the same time frame the Steam Turbine was being started up. At 14:19 PM an auto calibration was done causing 23 minutes of data to be invalid and putting the NOx ppm in exceedance. . .An auto calibration had already taken place on 07/09/2018 at 08:21 AM and 13:12 PM, however due to the Steam Turbine trips and restarts related to operational issues the auto calibration continues to re-calibrate at each startup. . .LPP engaged third party vendor CISCO to review both the daily calibrations and averaging calculations currently being used. CISCO was able to confirm that corrections needed to be made in the logic to correctly calculate the average Nox limit, and to correct the auto calibration settings. Previously the limit was calculated using the CT only limit when the unit wasnâ€™t running. CISCO changed the logic to correctly average the limit for only the hours where the unit was running. This results in a higher permitted limit for the hours in question on 7/10/2019, and nullifies the EER.
Lucid Artesia Company | Lucid Artesia - Penasco Compressor Station | Eddy | 2019-06-30 | 2019-06-30 | Other, Title V Deviation | [24 empty] | Volatile Organic Compounds (VOC) | 43199 | 160 | lbs. |  |  |  |  | Abnormally high operating pressures in the separator upstream of the atmospheric storage tanks resulted in excess emissions of VOCs due to Loading, Flashing, Working & Breathing losses.
Lucid Artesia Company | Lucid Artesia - Dagger Draw Gas Plant | Eddy | 2019-06-30 | 2019-06-30 | Title V Deviation, Other | Carbon Monoxide | 43199 | 60 | lbs. | Nitrogen Dioxide | 43199 | 14 | lbs. | [16 empty] | Volatile Organic Compounds (VOC) | 43199 | 2 | lbs. |  |  |  |  | Flares FL-1 or FL-2 do not currently have appropriate NOx, CO, or VOC emissions limits for pilot and purge gas combustion in the existing permit. The combustion of any natural gas will result in emissions of NOx, CO and VOC. The emissions from fuel gas combustion for pilots in the flares typically results in emissions rates < 1 pph and < 1 TPY (rolling annual total). Fuel gas combustion during this compliance period resulted in NOx and CO emissions > 1 TPY (rolling annual total). Note: In the existing permit neither FL-1 and FL-2 have individual pilot gas emissions listed. The combined pilot gas emissions are being reported within this Excess Emissions Report.
Lucid Artesia Company | Lucid Artesia - Penasco Compressor Station | Eddy | 2019-06-17 | 2019-06-17 | Shutdown, Title V Deviation | Carbon Monoxide | 1438 | 60.24 | lbs. | [28 empty] | Malfunction at the downstream processing plant forced a shutdown of the Penasco Compressor Station. Without the equipment operating, the inlet lines to the station and gathering system pressured up beyond the predetermined safe operating pressure. The station must route gas to flare to reduce pressure, preventing failure of lines, vessels and equipment. The gas contains concentrated levels of H2S, and must be flared, rather than vented, to protect public health and the environment.
Lucid Artesia Company | Lucid Artesia - Penasco Compressor Station | Eddy | 2019-06-07 | 2019-06-07 | Shutdown, Title V Deviation | Carbon Monoxide | 1439 | 28.32 | lbs. | [28 empty] | Malfunction at the downstream processing plant forced a shutdown of the Penasco Compressor Station. Without the equipment operating, the inlet lines to the station and gathering system pressured up beyond the predetermined safe operating pressure. The station must route gas to flare to reduce pressure, preventing failure of lines, vessels and equipment. The gas contains concentrated levels of H2S, and must be flared, rather than vented, to protect public health and the environment.
Lucid Artesia Company | Lucid Artesia - Penasco Compressor Station | Eddy | 2019-05-31 | 2019-05-31 | Title V Deviation, Other | [24 empty] | Volatile Organic Compounds (VOC) | 44639 | 1200 | lbs. |  |  |  |  | Abnormally high operating pressures in the separator upstream of the atmospheric storage tanks resulted in excess emissions of VOCs due to Loading, Flashing, Working & Breathing losses.
Lucid Artesia Company | Lucid Artesia - Dagger Draw Gas Plant | Eddy | 2019-05-31 | 2019-05-31 | Other, Title V Deviation | Carbon Monoxide | 44639 | 976 | lbs. | Nitrogen Dioxide | 44639 | 214 | lbs. | [16 empty] | Volatile Organic Compounds (VOC) | 44639 | 18 | lbs. |  |  |  |  | Flares FL-1 or FL-2 do not currently have appropriate NOx, CO, or VOC emissions limits for pilot and purge gas combustion in the existing permit. The combustion of any natural gas will result in emissions of NOx, CO and VOC. The emissions from fuel gas combustion for pilots in the flares typically results in emissions rates < 1 pph and < 1 TPY (rolling annual total). Fuel gas combustion during this compliance period resulted in NOx and CO emissions > 1 TPY (rolling annual total). Note: In the existing permit neither FL-1 and FL-2 have individual pilot gas emissions listed. The combined pilot gas emissions are being reported within this Excess Emissions Report.
Ameredev II LLC | Ameredev - Azalea Battery | Lea | 2019-05-25 | 2019-05-25 | Emergency | Carbon Monoxide | 90720 | 3997.07 | lbs. | Nitrogen Dioxide | 90720 | 876.78 | lbs. | [12 empty] | Sulfur Dioxide | 90720 | 27183 | lbs. | Volatile Organic Compounds (VOC) | 90720 | 2755.43 | lbs. | Hydrogen Sulfide | 90720 | 294.71 | lbs. | We were connected to and sending gas to our gas processorâ€™s plant. We were forced to flare due to our gas processorâ€™s plant limitations and unexpected intermittent plant shutdowns. During this event, our gas processor suffered several power losses at their plant, including malfunction of multiple generators on several occasions. These losses in power resulted in our gas processor not being able to accept Ameredevâ€™s dedicated gas. Additionally, during this event, our gas processor suffered compressor malfunctions causing irregular line pressure. The power failures and compressor malfunctions forced Ameredev to flare dedicated gas not accepted by our gas processor.
Lucid Artesia Company | Lucid Artesia - Penasco Compressor Station | Eddy | 2019-05-01 | 2019-05-01 | Shutdown, Title V Deviation | Carbon Monoxide | 1438 | 56.9 | lbs. | [28 empty] | Malfunction at the downstream processing plant forced a shutdown of the Penasco Compressor Station. Without the equipment operating, the inlet lines to the station and gathering system pressured up beyond the predetermined safe operating pressure. The station must route gas to flare to reduce pressure, preventing failure of lines, vessels and equipment. The gas contains concentrated levels of H2S, and must be flared, rather than vented, to protect public health and the environment.
Lucid Artesia Company | Lucid Artesia - Dagger Draw Gas Plant | Eddy | 2019-04-30 | 2019-04-30 | Other, Title V Deviation | Carbon Monoxide | 43199 | 618 | lbs. | Nitrogen Dioxide | 43199 | 136 | lbs. | [16 empty] | Volatile Organic Compounds (VOC) | 43199 | 12 | lbs. |  |  |  |  | Flares FL-1 or FL-2 do not currently have appropriate NOx, CO, or VOC emissions limits for pilot and purge gas combustion in the existing permit. The combustion of any natural gas will result in emissions of NOx, CO and VOC. The emissions from fuel gas combustion for pilots in the flares typically results in emissions rates < 1 pph and < 1 TPY (rolling annual total). Fuel gas combustion during this compliance period resulted in NOx and CO emissions > 1 TPY (rolling annual total). Note: In the existing permit neither FL-1 and FL-2 have individual pilot gas emissions listed. The combined pilot gas emissions are being reported within this Excess Emissions Report.
Lucid Artesia Company | Lucid Artesia - Dagger Draw Gas Plant | Eddy | 2019-03-31 | 2019-03-31 | Other, Title V Deviation | Carbon Monoxide | 44579 | 1170 | lbs. | Nitrogen Dioxide | 44579 | 256 | lbs. | [16 empty] | Volatile Organic Compounds (VOC) | 44579 | 22 | lbs. |  |  |  |  | Flares FL-1 or FL-2 do not currently have appropriate NOx, CO, or VOC emissions limits for pilot and purge gas combustion in the existing permit. The combustion of any natural gas will result in emissions of NOx, CO and VOC. The emissions from fuel gas combustion for pilots in the flares typically results in emissions rates < 1 pph and < 1 TPY (rolling annual total). Fuel gas combustion during this compliance period resulted in NOx and CO emissions > 1 TPY (rolling annual total). Note: In the existing permit neither FL-1 and FL-2 have individual pilot gas emissions listed. The combined pilot gas emissions are being reported within this Excess Emissions Report.
Ameredev II LLC | Ameredev - Azalea Battery | Lea | 2019-03-19 | 2019-03-19 | Emergency | Carbon Monoxide | 118020 | 38516.12 | lbs. | Nitrogen Dioxide | 118020 | 8448.7 | lbs. | [12 empty] | Sulfur Dioxide | 118020 | 216018.65 | lbs. | Volatile Organic Compounds (VOC) | 118020 | 28708.49 | lbs. | Hydrogen Sulfide | 118020 | 2342.04 | lbs. | We were connected to and sending gas to our third-party gas processorâ€™s plant. We were forced to flare due to plant limitations and unexpected intermittent plant shutdowns. During this event, our gas processor lost compression multiple times which caused the line pressure to rise and forced Ameredev to flare dedicated gas not accepted by our gas processor.
HollyFrontier Navajo Refining LLC | HollyFrontier - Artesia Refinery | Eddy | 2018-12-31 | 2018-12-31 | Malfunction, Title V Deviation | [24 empty] | Volatile Organic Compounds (VOC) | 525599 | 12740 | lbs. |  |  |  |  | A review of the 2018 Annual Emissions Inventory indicated an exceedance of permitted limits for the Hydro Colling Tower (Y-0012). An investigation is still ongoing to determine actual cause and potential resolutions.
DCP Operating Company LP | DCP - Linam Ranch Gas Plant | Lea | 2018-06-30 | 2018-06-30 | Malfunction, Title V Deviation | [24 empty] | Volatile Organic Compounds (VOC) | 259140 | 8100 | lbs. |  |  |  |  | LRP called for condensate truck hauling in the year of 2018 during the months of January-June totaling 2.7 VOC or 5400 lbs and again in December of 2019 totaling 1.35 tons or 3645 tons. The estimated breakout of truck emissions per month is below. .2018 Truck Loading Emissions (uncontrolled) Tons .Jan 0.19 .Feb .13 .Mar 1.41 .Apr 0.44 .May 0.34 .Jun 0.19 .Dec 1.35
Enterprise Field Services, LLC | Enterprise - Devon Cotton Draw Compressor Station | Eddy | 2017-06-21 | 2017-06-21 | Malfunction |  |  |  |  | Nitrogen Dioxide | 0 | 0 | lbs. | [24 empty] | Permitted emission rates were not exceeded. Permitted malfunction emissions were used to authorize the emissions in lieu of reporting under NMAC 20.2.7.
EOG Resources Inc - Midland Division | EOG - Rattlesnake 21 Fed Com No. 701H/702H | Lea | 2017-05-01 | 2017-05-01 | Malfunction | [24 empty] | Volatile Organic Compounds (VOC) | 525600 | 1116 | lbs. |  |  |  |  | The excess emission herein described was discovered as a result of a New Mexico Environment Department (NMED) Air Quality Bureau (AQB) Civil Penalty Policy, Appendix D voluntary environmental compliance audit of federal and state air regulations conducted by EOG Resources Inc. This excess emission was described in a voluntary disclosure document, Disclosure #1b, Batch 1, submitted to the Department March 19, 2019. The Rattlesnake 21 Fed Com No. 701H/702H exceeded the 12 Month Rolling throughput of 1,000 barrels per month as authorized by the GCP-6 permit application submitted to the Department on March 10, 2016. The records generated as per the GCP-6 General requirement 105C. Storage-Vessels, and the voluntary audit, demonstrates an exceedance of the monthly throughput for the subject period by 1115.75 barrels per month resulting in an excess emission event.
Waste Management of New Mexico, Inc. | Valencia Regional Landfill and Recycling Facility | Valencia | 2015-12-31 | 2015-12-31 | Title V Deviation, Scheduled Maintenance | [32 empty] | Deviation from Permit: On Wednesday, March 16, 2016, it was discovered that the limit for the xylene Individual HAP emission limit for Petroleum Contaminated Soil (PCS) remediation at Valencia Landfill was over the 10 tpy requirement (Permit condition A504). The permit specifies the xylene value to be calculated using the highest single concentration of xylene from all of the generator analytical data provided for the waste (Profile 103311NM). In this case the highest individual Xylene result was 440 mg/kg Xylene. Resulting in a Individual Xylene HAP calculated concentration of 11.002 Tons. .The permit condition creates an artificially exaggerated emission result by excluding all other data points. In this situation if you calculate the Individual Xylene HAP emission using the Upper Confidence Limit (UCL) for Xylene including the entire analytical dataset as specified in SW-846, Chapter 9, the Xylene UCL is 74.4 mg/kg. The resulting Individual Xylene HAP emission utilizing this approach is 1.88 Tons. .We believe there is no actual excess emission to the environment. This is truly a misrepresentation of emission level created by a specified calculation which is excessively stringent and over exaggerates the reality of the waste.