## Cover Page
HUSKY CDP
EDDY COUNTY, NEW MEXICO
NSR PERMIT APPLICATION
PREPARED FOR:
Ethan Boor
22777 Springwoods Village Parkway
W4.6B.355
Spring, Texas 77389
PREPARED BY:
Evan Tullos
Vice President
2019-10-24 09:25

## TOC
HUSKY CDP
NSR PERMIT APPLICATION
Table of Contents
Tab 1 | UA1 Form - Company and Facility Information
Tab 2 | UA2 Form - Application Tables
Tab 3 | Section 3 - Application Summary
Tab 4 | Section 4 - Process Flow Sheet
Tab 5 | Section 5 - Plot Plan Drawn To Scale
Tab 6 | Section 6 - All Calculations
Tab 7 | Section 7 - Information Used To Determine Emissions
Tab 8 | Section 8 - Map(s)
Tab 9 | Section 9 - Proof of Public Notice
Tab 10 | Section 10 - Written Description of the Routine Operations of the Facility
Tab 11 | Section 11 -Source Determination
Tab 12 | Section 12 - PSD Applicability Determination for All Sources
Tab 13 | Section 13 - Determination of State & Federal Air Quality Regulations
Tab 14 | Section 14 - Operational Plan to Mitigate Emissions
Tab 15 | Section 15 - Alternative Operating Scenarios
Tab 16 | Section 16 - Air Dispersion Modeling
Tab 17 | Section 17 - Compliance Test History
Tab 18 | Section 18 - Addendum for Streamline Applications (Not Applicable)
Tab 19 | Section 19 - Requirements for Title V Program
Tab 20 | Section 20 - Other Relevant Information
Tab 21 | Section 21 - Addendum for Landfill Applications (Not Applicable)
Tab 22 | Section 22 - Certification
Tab 23 | Section 23 - UA4
Tab 24 | Confidential Black Oil PVT Study
Tab 1
UA1 Form - Company and Facility Information
Tab 2
UA2 Form - Application Tables
Tab 3
Section 3 - Application Summary
Tab 4
Section 4 - Process Flow Sheet
Tab 5
Section 5 - Plot Plan Drawn To Scale
Tab 6
Section 6 - All Calculations
Tab 7
Section 7 - Information Used To Determine Emissions
Tab 8
Section 8 - Map(s)
Tab 9
Section 9 - Proof of Public Notice
Tab 10
Section 10 - Written Description of the Routine Operations of the Facility
Tab 11
Section 11 -Source Determination
Tab 12
Section 12 - PSD Applicability Determination for All Sources
Tab 13
Section 13 - Determination of State & Federal Air Quality Regulations
Tab 14
Section 14 - Operational Plan to Mitigate Emissions
Tab 15
Section 15 - Alternative Operating Scenarios
Tab 16
Section 16 - Air Dispersion Modeling
Tab 17
Section 17 - Compliance Test History
Tab 18
Section 18 - Addendum for Streamline Applications (Not Applicable)
Tab 19
Section 19 - Requirements for Title V Program
Tab 20
Section 20 - Other Relevant Information
Tab 21
Section 21 - Addendum for Landfill Applications (Not Applicable)
Tab 22
Section 22 - Certification
Tab 23
Section 23 - UA4
Tab 24
Confidential Black Oil PVT Study
0
0

## 2-A All
Table 2-A: Regulated Emission Sources (ALL EQUIPMENT FOR FULL CDP/COGEN BUILDOUT)
Unit and stack numbering must correspond throughout the application package. If applying for a NOI under 20.2.73 NMAC, equipment exemptions under 2.72.202 NMAC do not apply.
Unit Number1 | Source Description | Make | Model # | Serial # | Manufact-urer's Rated Capacity3 (Specify Units) | Requested Permitted Capacity3 (Specify Units) | Date of Manufacture2 | Controlled by Unit # | Source Classi- fication Code (SCC) | For Each Piece of Equipment, Check One | RICE Ignition Type (CI, SI, 4SLB, 4SRB, 2SLB)4 | Replacing Unit No.
[7 empty] | Date of Construction/ Reconstruction2 | Emissions vented to Stack #
SHTR1 | Stabilization Hot Oil Heater (64.83 MMBtu/hr) | THM | N/A | TBD | 64.83 MMBtu/hr | 64.83 MMBtu/hr | TBD | NA | 31000403 | ÿ Existing (unchanged)  To be Removed þ New/Additional  Replacement Unit  To Be Modified  To be Replaced | N/A | N/A
[7 empty] | TBD | SHTR1
SHTR2 | Stabilization Hot Oil Heater (64.83 MMBtu/hr) | THM | N/A | TBD | 64.83 MMBtu/hr | 64.83 MMBtu/hr | TBD | NA | 31000403 | ÿ Existing (unchanged)  To be Removed þ New/Additional  Replacement Unit  To Be Modified  To be Replaced | N/A | N/A
[7 empty] | TBD | SHTR2
SHTR3 | Stabilization Hot Oil Heater (64.83 MMBtu/hr) | THM | N/A | TBD | 64.83 MMBtu/hr | 64.83 MMBtu/hr | TBD | NA | 31000403 | ÿ Existing (unchanged)  To be Removed þ New/Additional  Replacement Unit  To Be Modified  To be Replaced | N/A | N/A
[7 empty] | TBD | SHTR3
SHTR4 | Stabilization Hot Oil Heater (64.83 MMBtu/hr) | THM | N/A | TBD | 64.83 MMBtu/hr | 64.83 MMBtu/hr | TBD | NA | 31000403 | ÿ Existing (unchanged)  To be Removed þ New/Additional  Replacement Unit  To Be Modified  To be Replaced | N/A | N/A
[7 empty] | TBD | SHTR4
SHTR5 | Stabilization Hot Oil Heater (64.83 MMBtu/hr) | THM | N/A | TBD | 64.83 MMBtu/hr | 64.83 MMBtu/hr | TBD | NA | 31000403 | ÿ Existing (unchanged)  To be Removed þ New/Additional  Replacement Unit  To Be Modified  To be Replaced | N/A | N/A
[7 empty] | TBD | SHTR5
SHTR6 | Stabilization Hot Oil Heater (64.83 MMBtu/hr) | THM | N/A | TBD | 64.83 MMBtu/hr | 64.83 MMBtu/hr | TBD | NA | 31000403 | ÿ Existing (unchanged)  To be Removed þ New/Additional  Replacement Unit  To Be Modified  To be Replaced | N/A | N/A
[7 empty] | TBD | SHTR6
SHTR7 | Stabilization Hot Oil Heater (64.83 MMBtu/hr) | THM | N/A | TBD | 64.83 MMBtu/hr | 64.83 MMBtu/hr | TBD | NA | 31000403 | ÿ Existing (unchanged)  To be Removed þ New/Additional  Replacement Unit  To Be Modified  To be Replaced | N/A | N/A
[7 empty] | TBD | SHTR7
SHTR8 | Stabilization Hot Oil Heater (64.83 MMBtu/hr) | THM | N/A | TBD | 64.83 MMBtu/hr | 64.83 MMBtu/hr | TBD | NA | 31000403 | ÿ Existing (unchanged)  To be Removed þ New/Additional  Replacement Unit  To Be Modified  To be Replaced | N/A | N/A
[7 empty] | TBD | SHTR8
SHTR9 | Stabilization Hot Oil Heater (64.83 MMBtu/hr) | THM | N/A | TBD | 64.83 MMBtu/hr | 64.83 MMBtu/hr | TBD | NA | 31000403 | ÿ Existing (unchanged)  To be Removed þ New/Additional  Replacement Unit  To Be Modified  To be Replaced | N/A | N/A
[7 empty] | TBD | SHTR9
SHTR10 | Stabilization Hot Oil Heater (64.83 MMBtu/hr) | THM | N/A | TBD | 64.83 MMBtu/hr | 64.83 MMBtu/hr | TBD | NA | 31000403 | ÿ Existing (unchanged)  To be Removed þ New/Additional  Replacement Unit  To Be Modified  To be Replaced | N/A | N/A
[7 empty] | TBD | SHTR10
SHTR11 | Stabilization Hot Oil Heater (64.83 MMBtu/hr) | THM | N/A | TBD | 64.83 MMBtu/hr | 64.83 MMBtu/hr | TBD | NA | 31000403 | ÿ Existing (unchanged)  To be Removed þ New/Additional  Replacement Unit  To Be Modified  To be Replaced | N/A | N/A
[7 empty] | TBD | SHTR11
SHTR12 | Stabilization Hot Oil Heater (64.83 MMBtu/hr) | THM | N/A | TBD | 64.83 MMBtu/hr | 64.83 MMBtu/hr | TBD | NA | 31000403 | ÿ Existing (unchanged)  To be Removed þ New/Additional  Replacement Unit  To Be Modified  To be Replaced | N/A | N/A
[7 empty] | TBD | SHTR12
CHTR1 | Cryo Hot Oil Heater (103.99 MMBtu/hr) | THM | N/A | TBD | 103.99 MMBtu/hr | 103.99 MMBtu/hr | TBD | NA | 31000403 | ÿ Existing (unchanged)  To be Removed þ New/Additional  Replacement Unit  To Be Modified  To be Replaced | N/A | N/A
[7 empty] | TBD | CHTR1
CHTR2 | Cryo Hot Oil Heater (103.99 MMBtu/hr) | THM | N/A | TBD | 103.99 MMBtu/hr | 103.99 MMBtu/hr | TBD | NA | 31000403 | ÿ Existing (unchanged)  To be Removed þ New/Additional  Replacement Unit  To Be Modified  To be Replaced | N/A | N/A
[7 empty] | TBD | CHTR2
CHTR3 | Cryo Hot Oil Heater (103.99 MMBtu/hr) | THM | N/A | TBD | 103.99 MMBtu/hr | 103.99 MMBtu/hr | TBD | NA | 31000403 | ÿ Existing (unchanged)  To be Removed þ New/Additional  Replacement Unit  To Be Modified  To be Replaced | N/A | N/A
[7 empty] | TBD | CHTR3
RHTR1 | Regen Heater (39.14 MMBtu/hr) | THM | N/A | TBD | 39.14 MMBtu/hr | 39.14 MMBtu/hr | TBD | NA | 31000405 | ÿ Existing (unchanged)  To be Removed þ New/Additional  Replacement Unit  To Be Modified  To be Replaced | N/A | N/A
[7 empty] | TBD | RHTR1
RHTR2 | Regen Heater (39.14 MMBtu/hr) | THM | N/A | TBD | 39.14 MMBtu/hr | 39.14 MMBtu/hr | TBD | NA | 31000405 | ÿ Existing (unchanged)  To be Removed þ New/Additional  Replacement Unit  To Be Modified  To be Replaced | N/A | N/A
[7 empty] | TBD | RHTR2
RHTR3 | Regen Heater (39.14 MMBtu/hr) | THM | N/A | TBD | 39.14 MMBtu/hr | 39.14 MMBtu/hr | TBD | NA | 31000405 | ÿ Existing (unchanged)  To be Removed þ New/Additional  Replacement Unit  To Be Modified  To be Replaced | N/A | N/A
[7 empty] | TBD | RHTR3
FL1 | SSM/Emergency Flare 1 (Dual Tip Flare) | Zeeco, Inc. | N/A | TBD | 250 MMscfd | 250 MMscfd | TBD | NA | 31000160 | ÿ Existing (unchanged)  To be Removed þ New/Additional  Replacement Unit  To Be Modified  To be Replaced | N/A | N/A
[7 empty] | TBD | FL1
FL2 | SSM/Emergency Flare 2 (Dual Tip Flare) | Zeeco, Inc. | N/A | TBD | 250 MMscfd | 250 MMscfd | TBD | NA | 31000160 | ÿ Existing (unchanged)  To be Removed þ New/Additional  Replacement Unit  To Be Modified  To be Replaced | N/A | N/A
[7 empty] | TBD | FL2
FL3 | Backup SSM/Emergency Flare 3 (Dual Tip Flare) | Zeeco, Inc. | N/A | TBD | 250 MMscfd | 250 MMscfd | TBD | NA | 31000160 | ÿ Existing (unchanged)  To be Removed þ New/Additional  Replacement Unit  To Be Modified  To be Replaced | N/A | N/A
[7 empty] | TBD | FL3
FL1-FL3OVHD-SSM | FL1-FL3 Stabilizer Overhead SSM Gas | Zeeco, Inc. | N/A | TBD | 1.2 MMscfd | 1.2 MMscfd | TBD | FL1-FL3 | 31000160 | ÿ Existing (unchanged)  To be Removed þ New/Additional  Replacement Unit  To Be Modified  To be Replaced | N/A | N/A
[7 empty] | TBD | FL1-FL3OVHD-SSM
FL1-FL3CRYO-SSM | FL1-FL3 Cryo Blowdown SSM Gas | Zeeco, Inc. | N/A | TBD | 0.375 MMscfd | 0.375 MMscfd | TBD | FL1-FL3 | 31000160 | ÿ Existing (unchanged)  To be Removed þ New/Additional  Replacement Unit  To Be Modified  To be Replaced | N/A | N/A
[7 empty] | TBD | FL1-FL3CRYO-SSM
IFR1 | Oil Storage 1 (100,000 bbl) | Advance Tank | N/A | TBD | 100,000 bbl | 100,000 bbl | TBD | NA | 40400331 | ÿ Existing (unchanged)  To be Removed þ New/Additional  Replacement Unit  To Be Modified  To be Replaced | N/A | N/A
[7 empty] | TBD | IFR1
IFR2 | Oil Storage 2 (100,000 bbl) | Advance Tank | N/A | TBD | 100,000 bbl | 100,000 bbl | TBD | NA | 40400331 | ÿ Existing (unchanged)  To be Removed þ New/Additional  Replacement Unit  To Be Modified  To be Replaced | N/A | N/A
[7 empty] | TBD | IFR2
IFR3 | Oil Storage 3 (100,000 bbl) | Advance Tank | N/A | TBD | 100,000 bbl | 100,000 bbl | TBD | NA | 40400331 | ÿ Existing (unchanged)  To be Removed þ New/Additional  Replacement Unit  To Be Modified  To be Replaced | N/A | N/A
[7 empty] | TBD | IFR3
IFR4 | Oil Storage 4 (100,000 bbl) | Advance Tank | N/A | TBD | 100,000 bbl | 100,000 bbl | TBD | NA | 40400331 | ÿ Existing (unchanged)  To be Removed þ New/Additional  Replacement Unit  To Be Modified  To be Replaced | N/A | N/A
[7 empty] | TBD | IFR4
OTK1 | 3rd-Party Oil Storage 1 | Advance Tank | N/A | TBD | 2,000 bbl | 2,000 bbl | TBD | ECD1 | 40400311 | ÿ Existing (unchanged)  To be Removed þ New/Additional  Replacement Unit  To Be Modified  To be Replaced | N/A | N/A
[7 empty] | TBD | ECD1
OTK2 | 3rd-Party Oil Storage 2 | Advance Tank | N/A | TBD | 2,000 bbl | 2,000 bbl | TBD | ECD1 | 40400311 | ÿ Existing (unchanged)  To be Removed þ New/Additional  Replacement Unit  To Be Modified  To be Replaced | N/A | N/A
[7 empty] | TBD | ECD1
OTK3 | 3rd-Party Oil Storage 3 | Advance Tank | N/A | TBD | 2,000 bbl | 2,000 bbl | TBD | ECD1 | 40400311 | ÿ Existing (unchanged)  To be Removed þ New/Additional  Replacement Unit  To Be Modified  To be Replaced | N/A | N/A
[7 empty] | TBD | ECD1
OTK4 | 3rd-Party Oil Storage 4 | Advance Tank | N/A | TBD | 2,000 bbl | 2,000 bbl | TBD | ECD1 | 40400311 | ÿ Existing (unchanged)  To be Removed þ New/Additional  Replacement Unit  To Be Modified  To be Replaced | N/A | N/A
[7 empty] | TBD | ECD1
OTK5 | 3rd-Party Oil Storage 5 | Advance Tank | N/A | TBD | 2,000 bbl | 2,000 bbl | TBD | ECD1 | 40400311 | ÿ Existing (unchanged)  To be Removed þ New/Additional  Replacement Unit  To Be Modified  To be Replaced | N/A | N/A
[7 empty] | TBD | ECD1
OTK6 | 3rd-Party Oil Storage 6 | Advance Tank | N/A | TBD | 2,000 bbl | 2,000 bbl | TBD | ECD1 | 40400311 | ÿ Existing (unchanged)  To be Removed þ New/Additional  Replacement Unit  To Be Modified  To be Replaced | N/A | N/A
[7 empty] | TBD | ECD1
ECD1 | Combustor | Zeeco, Inc. | N/A | TBD | N/A | N/A | TBD | NA | 31000209 | ÿ Existing (unchanged)  To be Removed þ New/Additional  Replacement Unit  To Be Modified  To be Replaced | N/A | N/A
[7 empty] | TBD | ECD1
TO1 | Thermal Oxidizer | Zeeco, Inc. | N/A | TBD | 31.5 MMBtu/hr | 31.5 MMBtu/hr | TBD | NA | 31000209 | ÿ Existing (unchanged)  To be Removed þ New/Additional  Replacement Unit  To Be Modified  To be Replaced | N/A | N/A
[7 empty] | TBD | TO1
TO2 | Thermal Oxidizer | Zeeco, Inc. | N/A | TBD | 31.5 MMBtu/hr | 31.5 MMBtu/hr | TBD | NA | 31000209 | ÿ Existing (unchanged)  To be Removed þ New/Additional  Replacement Unit  To Be Modified  To be Replaced | N/A | N/A
[7 empty] | TBD | TO2
TO3 | Thermal Oxidizer | Zeeco, Inc. | N/A | TBD | 31.5 MMBtu/hr | 31.5 MMBtu/hr | TBD | NA | 31000209 | ÿ Existing (unchanged)  To be Removed þ New/Additional  Replacement Unit  To Be Modified  To be Replaced | N/A | N/A
[7 empty] | TBD | TO3
FUG | Fugitives | N/A | N/A | N/A | N/A | N/A | TBD | NA | 31088811 | ÿ Existing (unchanged)  To be Removed þ New/Additional  Replacement Unit  To Be Modified  To be Replaced | N/A | N/A
[7 empty] | TBD | FUG
SSM | Storage Tank SSM Emissions | N/A | N/A | N/A | N/A | N/A | TBD | NA | 31088811 | ÿ Existing (unchanged)  To be Removed þ New/Additional  Replacement Unit  To Be Modified  To be Replaced | N/A | N/A
[7 empty] | TBD | SSM
ROAD | Haul Road Fugitives | N/A | N/A | N/A | N/A | N/A | TBD | NA | 31088811 | ÿ Existing (unchanged)  To be Removed þ New/Additional  Replacement Unit  To Be Modified  To be Replaced | N/A | N/A
[7 empty] | TBD | ROAD
PWTK1 | Produced Water Tank 1 | TBD | N/A | TBD | 750 bbl | 750 bbl | TBD | ECD1 | 40400315 | ÿ Existing (unchanged)  To be Removed þ New/Additional  Replacement Unit  To Be Modified  To be Replaced | N/A | N/A
[7 empty] | TBD | ECD1
PWTK2 | Produced Water Tank 2 | TBD | N/A | TBD | 750 bbl | 750 bbl | TBD | ECD1 | 40400315 | ÿ Existing (unchanged)  To be Removed þ New/Additional  Replacement Unit  To Be Modified  To be Replaced | N/A | N/A
[7 empty] | TBD | ECD1
PWTL | Produced Water Loading | N/A | N/A | N/A | N/A | 10,308 bbl/day | TBD | NA | 40400250 | ÿ Existing (unchanged)  To be Removed þ New/Additional  Replacement Unit  To Be Modified  To be Replaced | N/A | N/A
[7 empty] | TBD | PWTL
OTL | Slop Oil Loading | N/A | N/A | N/A | 210 bbl/day | 210 bbl/day | TBD | NA | 40400250 | ÿ Existing (unchanged)  To be Removed þ New/Additional  Replacement Unit  To Be Modified  To be Replaced | N/A | N/A
[7 empty] | TBD | OTL
AU1 | Amine Unit 1 | TBD | N/A | TBD | 250 MMSCFD | 250 MMSCFD | TBD | TO1 | 31000305 | ÿ Existing (unchanged)  To be Removed þ New/Additional  Replacement Unit  To Be Modified  To be Replaced | N/A | N/A
[7 empty] | TBD | TO1
AU2 | Amine Unit 2 | TBD | N/A | TBD | 250 MMSCFD | 250 MMSCFD | TBD | TO2 | 31000305 | ÿ Existing (unchanged)  To be Removed þ New/Additional  Replacement Unit  To Be Modified  To be Replaced | N/A | N/A
[7 empty] | TBD | TO2
AU3 | Amine Unit 3 | TBD | N/A | TBD | 250 MMSCFD | 250 MMSCFD | TBD | TO3 | 31000305 | ÿ Existing (unchanged)  To be Removed þ New/Additional  Replacement Unit  To Be Modified  To be Replaced | N/A | N/A
[7 empty] | TBD | TO3
GBS1 | Gunbarrel Tank | Advance Tank | N/A | TBD | 1,000 bbl | 1,000 bbl | TBD | ECD1 | 31000506 | ÿ Existing (unchanged)  To be Removed þ New/Additional  Replacement Unit  To Be Modified  To be Replaced | N/A | N/A
[7 empty] | TBD | ECD1
OTK7 | Slop Oil Tank | Advance Tank | N/A | TBD | 500 bbl | 500 bbl | TBD | ECD1 | 40400311 | ÿ Existing (unchanged)  To be Removed þ New/Additional  Replacement Unit  To Be Modified  To be Replaced | N/A | N/A
[7 empty] | TBD | ECD1
TUR1 | Turbine | Mitsubishi | H-100 | TBD | 120 MW | 120 MW | TBD | CAT1 | 20200203 | ÿ Existing (unchanged)  To be Removed þ New/Additional  Replacement Unit  To Be Modified  To be Replaced | N/A | N/A
[7 empty] | TBD | TUR1
TUR2 | Turbine | Mitsubishi | H-100 | TBD | 120 MW | 120 MW | TBD | CAT2 | 20200203 | ÿ Existing (unchanged)  To be Removed þ New/Additional  Replacement Unit  To Be Modified  To be Replaced | N/A | N/A
[7 empty] | TBD | TUR2
TUR3 | Turbine | Mitsubishi | H-100 | TBD | 120 MW | 120 MW | TBD | CAT3 | 20200203 | ÿ Existing (unchanged)  To be Removed þ New/Additional  Replacement Unit  To Be Modified  To be Replaced | N/A | N/A
[7 empty] | TBD | TUR3
TUR4 | Turbine | Mitsubishi | H-100 | TBD | 120 MW | 120 MW | TBD | CAT4 | 20200203 | ÿ Existing (unchanged)  To be Removed þ New/Additional  Replacement Unit  To Be Modified  To be Replaced | N/A | N/A
[7 empty] | TBD | TUR4
GEN1 | Emergency Generator | Caterpillar | G3520H | TBD | 3448 HP | 3448 HP | TBD | NA | 20200254 | ÿ Existing (unchanged)  To be Removed þ New/Additional  Replacement Unit  To Be Modified  To be Replaced | 4SLB | N/A
[7 empty] | TBD | GEN1
GEN2 | Emergency Generator | Caterpillar | G3520H | TBD | 3448 HP | 3448 HP | TBD | NA | 20200254 | ÿ Existing (unchanged)  To be Removed þ New/Additional  Replacement Unit  To Be Modified  To be Replaced | 4SLB | N/A
[7 empty] | TBD | GEN2
GEN3 | Emergency Generator | Caterpillar | G3520H | TBD | 3448 HP | 3448 HP | TBD | NA | 20200254 | ÿ Existing (unchanged)  To be Removed þ New/Additional  Replacement Unit  To Be Modified  To be Replaced | 4SLB | N/A
[7 empty] | TBD | GEN3
GEN4 | Emergency Generator | Caterpillar | G3520H | TBD | 3448 HP | 3448 HP | TBD | NA | 20200254 | ÿ Existing (unchanged)  To be Removed þ New/Additional  Replacement Unit  To Be Modified  To be Replaced | 4SLB | N/A
[7 empty] | TBD | GEN4
GEN5 | Emergency Generator | Caterpillar | G3520H | TBD | 3448 HP | 3448 HP | TBD | NA | 20200254 | ÿ Existing (unchanged)  To be Removed þ New/Additional  Replacement Unit  To Be Modified  To be Replaced | 4SLB | N/A
[7 empty] | TBD | GEN5
GEN6 | Emergency Generator | Caterpillar | G3520H | TBD | 3448 HP | 3448 HP | TBD | NA | 20200254 | ÿ Existing (unchanged)  To be Removed þ New/Additional  Replacement Unit  To Be Modified  To be Replaced | 4SLB | N/A
[7 empty] | TBD | GEN6
GEN7 | Emergency Generator | Caterpillar | G3520H | TBD | 3448 HP | 3448 HP | TBD | NA | 20200254 | ÿ Existing (unchanged)  To be Removed þ New/Additional  Replacement Unit  To Be Modified  To be Replaced | 4SLB | N/A
[7 empty] | TBD | GEN7
GEN8 | Emergency Generator | Caterpillar | G3520H | TBD | 3448 HP | 3448 HP | TBD | NA | 20200254 | ÿ Existing (unchanged)  To be Removed þ New/Additional  Replacement Unit  To Be Modified  To be Replaced | 4SLB | N/A
[7 empty] | TBD | GEN8
1 Unit numbers must correspond to unit numbers in the previous NOI unless a complete cross reference table of all units in both NOIs is provided.
2 Specify dates required to determine regulatory applicability.
3 To properly account for power conversion efficiencies, generator set rated capacity shall be reported as the rated capacity of the engine in horsepower, not the kilowatt capacity of the generator set.
4 "4SLB" means four stroke lean burn engine, "4SRB" means four stroke rich burn engine, "2SLB" means two stroke lean burn engine, "CI" means compression ignition, and "SI" means spark ignition

## 2-A_NoTURB
Table 2-A: Regulated Emission Sources (CDP BUILDOUT WITH NO TURBINES)
Unit and stack numbering must correspond throughout the application package. If applying for a NOI under 20.2.73 NMAC, equipment exemptions under 2.72.202 NMAC do not apply.
Unit Number1 | Source Description | Make | Model # | Serial # | Manufact-urer's Rated Capacity3 (Specify Units) | Requested Permitted Capacity3 (Specify Units) | Date of Manufacture2 | Controlled by Unit # | Source Classi- fication Code (SCC) | For Each Piece of Equipment, Check One | RICE Ignition Type (CI, SI, 4SLB, 4SRB, 2SLB)4 | Replacing Unit No.
[7 empty] | Date of Construction/ Reconstruction2 | Emissions vented to Stack #
SHTR1 | Stabilization Hot Oil Heater (64.83 MMBtu/hr) | THM | N/A | TBD | 64.83 MMBtu/hr | 64.83 MMBtu/hr | TBD | NA | 31000403 | ÿ Existing (unchanged)  To be Removed þ New/Additional  Replacement Unit  To Be Modified  To be Replaced | N/A | N/A
[7 empty] | TBD | SHTR1
SHTR2 | Stabilization Hot Oil Heater (64.83 MMBtu/hr) | THM | N/A | TBD | 64.83 MMBtu/hr | 64.83 MMBtu/hr | TBD | NA | 31000403 | ÿ Existing (unchanged)  To be Removed þ New/Additional  Replacement Unit  To Be Modified  To be Replaced | N/A | N/A
[7 empty] | TBD | SHTR2
SHTR3 | Stabilization Hot Oil Heater (64.83 MMBtu/hr) | THM | N/A | TBD | 64.83 MMBtu/hr | 64.83 MMBtu/hr | TBD | NA | 31000403 | ÿ Existing (unchanged)  To be Removed þ New/Additional  Replacement Unit  To Be Modified  To be Replaced | N/A | N/A
[7 empty] | TBD | SHTR3
SHTR4 | Stabilization Hot Oil Heater (64.83 MMBtu/hr) | THM | N/A | TBD | 64.83 MMBtu/hr | 64.83 MMBtu/hr | TBD | NA | 31000403 | ÿ Existing (unchanged)  To be Removed þ New/Additional  Replacement Unit  To Be Modified  To be Replaced | N/A | N/A
[7 empty] | TBD | SHTR4
SHTR5 | Stabilization Hot Oil Heater (64.83 MMBtu/hr) | THM | N/A | TBD | 64.83 MMBtu/hr | 64.83 MMBtu/hr | TBD | NA | 31000403 | ÿ Existing (unchanged)  To be Removed þ New/Additional  Replacement Unit  To Be Modified  To be Replaced | N/A | N/A
[7 empty] | TBD | SHTR5
SHTR6 | Stabilization Hot Oil Heater (64.83 MMBtu/hr) | THM | N/A | TBD | 64.83 MMBtu/hr | 64.83 MMBtu/hr | TBD | NA | 31000403 | ÿ Existing (unchanged)  To be Removed þ New/Additional  Replacement Unit  To Be Modified  To be Replaced | N/A | N/A
[7 empty] | TBD | SHTR6
SHTR7 | Stabilization Hot Oil Heater (64.83 MMBtu/hr) | THM | N/A | TBD | 64.83 MMBtu/hr | 64.83 MMBtu/hr | TBD | NA | 31000403 | ÿ Existing (unchanged)  To be Removed þ New/Additional  Replacement Unit  To Be Modified  To be Replaced | N/A | N/A
[7 empty] | TBD | SHTR7
SHTR8 | Stabilization Hot Oil Heater (64.83 MMBtu/hr) | THM | N/A | TBD | 64.83 MMBtu/hr | 64.83 MMBtu/hr | TBD | NA | 31000403 | ÿ Existing (unchanged)  To be Removed þ New/Additional  Replacement Unit  To Be Modified  To be Replaced | N/A | N/A
[7 empty] | TBD | SHTR8
SHTR9 | Stabilization Hot Oil Heater (64.83 MMBtu/hr) | THM | N/A | TBD | 64.83 MMBtu/hr | 64.83 MMBtu/hr | TBD | NA | 31000403 | ÿ Existing (unchanged)  To be Removed þ New/Additional  Replacement Unit  To Be Modified  To be Replaced | N/A | N/A
[7 empty] | TBD | SHTR9
SHTR10 | Stabilization Hot Oil Heater (64.83 MMBtu/hr) | THM | N/A | TBD | 64.83 MMBtu/hr | 64.83 MMBtu/hr | TBD | NA | 31000403 | ÿ Existing (unchanged)  To be Removed þ New/Additional  Replacement Unit  To Be Modified  To be Replaced | N/A | N/A
[7 empty] | TBD | SHTR10
SHTR11 | Stabilization Hot Oil Heater (64.83 MMBtu/hr) | THM | N/A | TBD | 64.83 MMBtu/hr | 64.83 MMBtu/hr | TBD | NA | 31000403 | ÿ Existing (unchanged)  To be Removed þ New/Additional  Replacement Unit  To Be Modified  To be Replaced | N/A | N/A
[7 empty] | TBD | SHTR11
SHTR12 | Stabilization Hot Oil Heater (64.83 MMBtu/hr) | THM | N/A | TBD | 64.83 MMBtu/hr | 64.83 MMBtu/hr | TBD | NA | 31000403 | ÿ Existing (unchanged)  To be Removed þ New/Additional  Replacement Unit  To Be Modified  To be Replaced | N/A | N/A
[7 empty] | TBD | SHTR12
CHTR1 | Cryo Hot Oil Heater (103.99 MMBtu/hr) | THM | N/A | TBD | 103.99 MMBtu/hr | 103.99 MMBtu/hr | TBD | NA | 31000403 | ÿ Existing (unchanged)  To be Removed þ New/Additional  Replacement Unit  To Be Modified  To be Replaced | N/A | N/A
[7 empty] | TBD | CHTR1
CHTR2 | Cryo Hot Oil Heater (103.99 MMBtu/hr) | THM | N/A | TBD | 103.99 MMBtu/hr | 103.99 MMBtu/hr | TBD | NA | 31000403 | ÿ Existing (unchanged)  To be Removed þ New/Additional  Replacement Unit  To Be Modified  To be Replaced | N/A | N/A
[7 empty] | TBD | CHTR2
CHTR3 | Cryo Hot Oil Heater (103.99 MMBtu/hr) | THM | N/A | TBD | 103.99 MMBtu/hr | 103.99 MMBtu/hr | TBD | NA | 31000403 | ÿ Existing (unchanged)  To be Removed þ New/Additional  Replacement Unit  To Be Modified  To be Replaced | N/A | N/A
[7 empty] | TBD | CHTR3
RHTR1 | Regen Heater (39.14 MMBtu/hr) | THM | N/A | TBD | 39.14 MMBtu/hr | 39.14 MMBtu/hr | TBD | NA | 31000405 | ÿ Existing (unchanged)  To be Removed þ New/Additional  Replacement Unit  To Be Modified  To be Replaced | N/A | N/A
[7 empty] | TBD | RHTR1
RHTR2 | Regen Heater (39.14 MMBtu/hr) | THM | N/A | TBD | 39.14 MMBtu/hr | 39.14 MMBtu/hr | TBD | NA | 31000405 | ÿ Existing (unchanged)  To be Removed þ New/Additional  Replacement Unit  To Be Modified  To be Replaced | N/A | N/A
[7 empty] | TBD | RHTR2
RHTR3 | Regen Heater (39.14 MMBtu/hr) | THM | N/A | TBD | 39.14 MMBtu/hr | 39.14 MMBtu/hr | TBD | NA | 31000405 | ÿ Existing (unchanged)  To be Removed þ New/Additional  Replacement Unit  To Be Modified  To be Replaced | N/A | N/A
[7 empty] | TBD | RHTR3
FL1 | SSM/Emergency Flare 1 (Dual Tip Flare) | Zeeco, Inc. | N/A | TBD | 250 MMscfd | 250 MMscfd | TBD | NA | 31000160 | ÿ Existing (unchanged)  To be Removed þ New/Additional  Replacement Unit  To Be Modified  To be Replaced | N/A | N/A
[7 empty] | TBD | FL1
FL2 | SSM/Emergency Flare 2 (Dual Tip Flare) | Zeeco, Inc. | N/A | TBD | 250 MMscfd | 250 MMscfd | TBD | NA | 31000160 | ÿ Existing (unchanged)  To be Removed þ New/Additional  Replacement Unit  To Be Modified  To be Replaced | N/A | N/A
[7 empty] | TBD | FL2
FL3 | Backup SSM/Emergency Flare 3 (Dual Tip Flare) | Zeeco, Inc. | N/A | TBD | 250 MMscfd | 250 MMscfd | TBD | NA | 31000160 | ÿ Existing (unchanged)  To be Removed þ New/Additional  Replacement Unit  To Be Modified  To be Replaced | N/A | N/A
[7 empty] | TBD | FL3
FL1-FL3OVHD-SSM | FL1-FL3 Stabilizer Overhead SSM Gas | Zeeco, Inc. | N/A | TBD | 1.2 MMscfd | 1.2 MMscfd | TBD | FL1-FL3 | 31000160 | ÿ Existing (unchanged)  To be Removed þ New/Additional  Replacement Unit  To Be Modified  To be Replaced | N/A | N/A
[7 empty] | TBD | FL1-FL3OVHD-SSM
FL1-FL3CRYO-SSM | FL1-FL3 Cryo Blowdown SSM Gas | Zeeco, Inc. | N/A | TBD | 0.375 MMscfd | 0.375 MMscfd | TBD | FL1-FL3 | 31000160 | ÿ Existing (unchanged)  To be Removed þ New/Additional  Replacement Unit  To Be Modified  To be Replaced | N/A | N/A
[7 empty] | TBD | FL1-FL3CRYO-SSM
IFR1 | Oil Storage 1 (100,000 bbl) | Advance Tank | N/A | TBD | 100,000 bbl | 100,000 bbl | TBD | NA | 40400331 | ÿ Existing (unchanged)  To be Removed þ New/Additional  Replacement Unit  To Be Modified  To be Replaced | N/A | N/A
[7 empty] | TBD | IFR1
IFR2 | Oil Storage 2 (100,000 bbl) | Advance Tank | N/A | TBD | 100,000 bbl | 100,000 bbl | TBD | NA | 40400331 | ÿ Existing (unchanged)  To be Removed þ New/Additional  Replacement Unit  To Be Modified  To be Replaced | N/A | N/A
[7 empty] | TBD | IFR2
IFR3 | Oil Storage 3 (100,000 bbl) | Advance Tank | N/A | TBD | 100,000 bbl | 100,000 bbl | TBD | NA | 40400331 | ÿ Existing (unchanged)  To be Removed þ New/Additional  Replacement Unit  To Be Modified  To be Replaced | N/A | N/A
[7 empty] | TBD | IFR3
IFR4 | Oil Storage 4 (100,000 bbl) | Advance Tank | N/A | TBD | 100,000 bbl | 100,000 bbl | TBD | NA | 40400331 | ÿ Existing (unchanged)  To be Removed þ New/Additional  Replacement Unit  To Be Modified  To be Replaced | N/A | N/A
[7 empty] | TBD | IFR4
OTK1 | 3rd-Party Oil Storage 1 | Advance Tank | N/A | TBD | 2,000 bbl | 2,000 bbl | TBD | ECD1 | 40400311 | ÿ Existing (unchanged)  To be Removed þ New/Additional  Replacement Unit  To Be Modified  To be Replaced | N/A | N/A
[7 empty] | TBD | ECD1
OTK2 | 3rd-Party Oil Storage 2 | Advance Tank | N/A | TBD | 2,000 bbl | 2,000 bbl | TBD | ECD1 | 40400311 | ÿ Existing (unchanged)  To be Removed þ New/Additional  Replacement Unit  To Be Modified  To be Replaced | N/A | N/A
[7 empty] | TBD | ECD1
OTK3 | 3rd-Party Oil Storage 3 | Advance Tank | N/A | TBD | 2,000 bbl | 2,000 bbl | TBD | ECD1 | 40400311 | ÿ Existing (unchanged)  To be Removed þ New/Additional  Replacement Unit  To Be Modified  To be Replaced | N/A | N/A
[7 empty] | TBD | ECD1
OTK4 | 3rd-Party Oil Storage 4 | Advance Tank | N/A | TBD | 2,000 bbl | 2,000 bbl | TBD | ECD1 | 40400311 | ÿ Existing (unchanged)  To be Removed þ New/Additional  Replacement Unit  To Be Modified  To be Replaced | N/A | N/A
[7 empty] | TBD | ECD1
OTK5 | 3rd-Party Oil Storage 5 | Advance Tank | N/A | TBD | 2,000 bbl | 2,000 bbl | TBD | ECD1 | 40400311 | ÿ Existing (unchanged)  To be Removed þ New/Additional  Replacement Unit  To Be Modified  To be Replaced | N/A | N/A
[7 empty] | TBD | ECD1
OTK6 | 3rd-Party Oil Storage 6 | Advance Tank | N/A | TBD | 2,000 bbl | 2,000 bbl | TBD | ECD1 | 40400311 | ÿ Existing (unchanged)  To be Removed þ New/Additional  Replacement Unit  To Be Modified  To be Replaced | N/A | N/A
[7 empty] | TBD | ECD1
ECD1 | Combustor | Zeeco, Inc. | N/A | TBD | N/A | N/A | TBD | NA | 31000209 | ÿ Existing (unchanged)  To be Removed þ New/Additional  Replacement Unit  To Be Modified  To be Replaced | N/A | N/A
[7 empty] | TBD | ECD1
TO1 | Thermal Oxidizer | Zeeco, Inc. | N/A | TBD | 31.5 MMBtu/hr | 31.5 MMBtu/hr | TBD | NA | 31000209 | ÿ Existing (unchanged)  To be Removed þ New/Additional  Replacement Unit  To Be Modified  To be Replaced | N/A | N/A
[7 empty] | TBD | TO1
TO2 | Thermal Oxidizer | Zeeco, Inc. | N/A | TBD | 31.5 MMBtu/hr | 31.5 MMBtu/hr | TBD | NA | 31000209 | ÿ Existing (unchanged)  To be Removed þ New/Additional  Replacement Unit  To Be Modified  To be Replaced | N/A | N/A
[7 empty] | TBD | TO2
TO3 | Thermal Oxidizer | Zeeco, Inc. | N/A | TBD | 31.5 MMBtu/hr | 31.5 MMBtu/hr | TBD | NA | 31000209 | ÿ Existing (unchanged)  To be Removed þ New/Additional  Replacement Unit  To Be Modified  To be Replaced | N/A | N/A
[7 empty] | TBD | TO3
FUG | Fugitives | N/A | N/A | N/A | N/A | N/A | TBD | NA | 31088811 | ÿ Existing (unchanged)  To be Removed þ New/Additional  Replacement Unit  To Be Modified  To be Replaced | N/A | N/A
[7 empty] | TBD | FUG
SSM | Storage Tank SSM Emissions | N/A | N/A | N/A | N/A | N/A | TBD | NA | 31088811 | ÿ Existing (unchanged)  To be Removed þ New/Additional  Replacement Unit  To Be Modified  To be Replaced | N/A | N/A
[7 empty] | TBD | SSM
ROAD | Haul Road Fugitives | N/A | N/A | N/A | N/A | N/A | TBD | NA | 31088811 | ÿ Existing (unchanged)  To be Removed þ New/Additional  Replacement Unit  To Be Modified  To be Replaced | N/A | N/A
[7 empty] | TBD | ROAD
PWTK1 | Produced Water Tank 1 | TBD | N/A | TBD | 750 bbl | 750 bbl | TBD | ECD1 | 40400315 | ÿ Existing (unchanged)  To be Removed þ New/Additional  Replacement Unit  To Be Modified  To be Replaced | N/A | N/A
[7 empty] | TBD | ECD1
PWTK2 | Produced Water Tank 2 | TBD | N/A | TBD | 750 bbl | 750 bbl | TBD | ECD1 | 40400315 | ÿ Existing (unchanged)  To be Removed þ New/Additional  Replacement Unit  To Be Modified  To be Replaced | N/A | N/A
[7 empty] | TBD | ECD1
PWTL | Produced Water Loading | N/A | N/A | N/A | N/A | 10,308 bbl/day | TBD | NA | 40400250 | ÿ Existing (unchanged)  To be Removed þ New/Additional  Replacement Unit  To Be Modified  To be Replaced | N/A | N/A
[7 empty] | TBD | PWTL
OTL | Slop Oil Loading | N/A | N/A | N/A | 210 bbl/day | 210 bbl/day | TBD | NA | 40400250 | ÿ Existing (unchanged)  To be Removed þ New/Additional  Replacement Unit  To Be Modified  To be Replaced | N/A | N/A
[7 empty] | TBD | OTL
AU1 | Amine Unit 1 | TBD | N/A | TBD | 250 MMSCFD | 250 MMSCFD | TBD | TO1 | 31000305 | ÿ Existing (unchanged)  To be Removed þ New/Additional  Replacement Unit  To Be Modified  To be Replaced | N/A | N/A
[7 empty] | TBD | TO1
AU2 | Amine Unit 2 | TBD | N/A | TBD | 250 MMSCFD | 250 MMSCFD | TBD | TO2 | 31000305 | ÿ Existing (unchanged)  To be Removed þ New/Additional  Replacement Unit  To Be Modified  To be Replaced | N/A | N/A
[7 empty] | TBD | TO2
AU3 | Amine Unit 3 | TBD | N/A | TBD | 250 MMSCFD | 250 MMSCFD | TBD | TO3 | 31000305 | ÿ Existing (unchanged)  To be Removed þ New/Additional  Replacement Unit  To Be Modified  To be Replaced | N/A | N/A
[7 empty] | TBD | TO3
GBS1 | Gunbarrel Tank | Advance Tank | N/A | TBD | 1,000 bbl | 1,000 bbl | TBD | ECD1 | 31000506 | ÿ Existing (unchanged)  To be Removed þ New/Additional  Replacement Unit  To Be Modified  To be Replaced | N/A | N/A
[7 empty] | TBD | ECD1
OTK7 | Slop Oil Tank | Advance Tank | N/A | TBD | 500 bbl | 500 bbl | TBD | ECD1 | 40400311 | ÿ Existing (unchanged)  To be Removed þ New/Additional  Replacement Unit  To Be Modified  To be Replaced | N/A | N/A
[7 empty] | TBD | ECD1
GEN1 | Emergency Generator | Caterpillar | G3520H | TBD | 3448 HP | 3448 HP | TBD | NA | 20200254 | ÿ Existing (unchanged)  To be Removed þ New/Additional  Replacement Unit  To Be Modified  To be Replaced | 4SLB | N/A
[7 empty] | TBD | GEN1
GEN2 | Emergency Generator | Caterpillar | G3520H | TBD | 3448 HP | 3448 HP | TBD | NA | 20200254 | ÿ Existing (unchanged)  To be Removed þ New/Additional  Replacement Unit  To Be Modified  To be Replaced | 4SLB | N/A
[7 empty] | TBD | GEN2
GEN3 | Emergency Generator | Caterpillar | G3520H | TBD | 3448 HP | 3448 HP | TBD | NA | 20200254 | ÿ Existing (unchanged)  To be Removed þ New/Additional  Replacement Unit  To Be Modified  To be Replaced | 4SLB | N/A
[7 empty] | TBD | GEN3
GEN4 | Emergency Generator | Caterpillar | G3520H | TBD | 3448 HP | 3448 HP | TBD | NA | 20200254 | ÿ Existing (unchanged)  To be Removed þ New/Additional  Replacement Unit  To Be Modified  To be Replaced | 4SLB | N/A
[7 empty] | TBD | GEN4
GEN5 | Emergency Generator | Caterpillar | G3520H | TBD | 3448 HP | 3448 HP | TBD | NA | 20200254 | ÿ Existing (unchanged)  To be Removed þ New/Additional  Replacement Unit  To Be Modified  To be Replaced | 4SLB | N/A
[7 empty] | TBD | GEN5
GEN6 | Emergency Generator | Caterpillar | G3520H | TBD | 3448 HP | 3448 HP | TBD | NA | 20200254 | ÿ Existing (unchanged)  To be Removed þ New/Additional  Replacement Unit  To Be Modified  To be Replaced | 4SLB | N/A
[7 empty] | TBD | GEN6
GEN7 | Emergency Generator | Caterpillar | G3520H | TBD | 3448 HP | 3448 HP | TBD | NA | 20200254 | ÿ Existing (unchanged)  To be Removed þ New/Additional  Replacement Unit  To Be Modified  To be Replaced | 4SLB | N/A
[7 empty] | TBD | GEN7
GEN8 | Emergency Generator | Caterpillar | G3520H | TBD | 3448 HP | 3448 HP | TBD | NA | 20200254 | ÿ Existing (unchanged)  To be Removed þ New/Additional  Replacement Unit  To Be Modified  To be Replaced | 4SLB | N/A
[7 empty] | TBD | GEN8
1 Unit numbers must correspond to unit numbers in the previous NOI unless a complete cross reference table of all units in both NOIs is provided.
2 Specify dates required to determine regulatory applicability.
3 To properly account for power conversion efficiencies, generator set rated capacity shall be reported as the rated capacity of the engine in horsepower, not the kilowatt capacity of the generator set.
4 "4SLB" means four stroke lean burn engine, "4SRB" means four stroke rich burn engine, "2SLB" means two stroke lean burn engine, "CI" means compression ignition, and "SI" means spark ignition

## 2-A_3TURB (hidden)
Table 2-A: Regulated Emission Sources (3 TURBINES W/4 STABILIZERS AND 1 CRYO)
Unit and stack numbering must correspond throughout the application package. If applying for a NOI under 20.2.73 NMAC, equipment exemptions under 2.72.202 NMAC do not apply.
Unit Number1 | Source Description | Make | Model # | Serial # | Manufact-urer's Rated Capacity3 (Specify Units) | Requested Permitted Capacity3 (Specify Units) | Date of Manufacture2 | Controlled by Unit # | Source Classi- fication Code (SCC) | For Each Piece of Equipment, Check One | RICE Ignition Type (CI, SI, 4SLB, 4SRB, 2SLB)4 | Replacing Unit No.
[7 empty] | Date of Construction/ Reconstruction2 | Emissions vented to Stack #
SHTR1 | Stabilization Hot Oil Heater (64.83 MMBtu/hr) | THM | N/A | TBD | 64.83 MMBtu/hr | 64.83 MMBtu/hr | TBD | NA | 31000403 | ÿ Existing (unchanged)  To be Removed þ New/Additional  Replacement Unit  To Be Modified  To be Replaced | N/A | N/A
[7 empty] | TBD | SHTR1
SHTR2 | Stabilization Hot Oil Heater (64.83 MMBtu/hr) | THM | N/A | TBD | 64.83 MMBtu/hr | 64.83 MMBtu/hr | TBD | NA | 31000403 | ÿ Existing (unchanged)  To be Removed þ New/Additional  Replacement Unit  To Be Modified  To be Replaced | N/A | N/A
[7 empty] | TBD | SHTR2
SHTR3 | Stabilization Hot Oil Heater (64.83 MMBtu/hr) | THM | N/A | TBD | 64.83 MMBtu/hr | 64.83 MMBtu/hr | TBD | NA | 31000403 | ÿ Existing (unchanged)  To be Removed þ New/Additional  Replacement Unit  To Be Modified  To be Replaced | N/A | N/A
[7 empty] | TBD | SHTR3
SHTR4 | Stabilization Hot Oil Heater (64.83 MMBtu/hr) | THM | N/A | TBD | 64.83 MMBtu/hr | 64.83 MMBtu/hr | TBD | NA | 31000403 | ÿ Existing (unchanged)  To be Removed þ New/Additional  Replacement Unit  To Be Modified  To be Replaced | N/A | N/A
[7 empty] | TBD | SHTR4
CHTR1 | Cryo Hot Oil Heater (103.99 MMBtu/hr) | THM | N/A | TBD | 103.99 MMBtu/hr | 103.99 MMBtu/hr | TBD | NA | 31000403 | ÿ Existing (unchanged)  To be Removed þ New/Additional  Replacement Unit  To Be Modified  To be Replaced | N/A | N/A
[7 empty] | TBD | CHTR1
RHTR1 | Regen Heater (39.14 MMBtu/hr) | THM | N/A | TBD | 39.14 MMBtu/hr | 39.14 MMBtu/hr | TBD | NA | 31000405 | ÿ Existing (unchanged)  To be Removed þ New/Additional  Replacement Unit  To Be Modified  To be Replaced | N/A | N/A
[7 empty] | TBD | RHTR1
RHTR2 | Regen Heater (39.14 MMBtu/hr) | THM | N/A | TBD | 39.14 MMBtu/hr | 39.14 MMBtu/hr | TBD | NA | 31000405 | ÿ Existing (unchanged)  To be Removed þ New/Additional  Replacement Unit  To Be Modified  To be Replaced | N/A | N/A
[7 empty] | TBD | RHTR2
RHTR3 | Regen Heater (39.14 MMBtu/hr) | THM | N/A | TBD | 39.14 MMBtu/hr | 39.14 MMBtu/hr | TBD | NA | 31000405 | ÿ Existing (unchanged)  To be Removed þ New/Additional  Replacement Unit  To Be Modified  To be Replaced | N/A | N/A
[7 empty] | TBD | RHTR3
FL1 | SSM/Emergency Flare 1 (Dual Tip Flare) | Zeeco, Inc. | N/A | TBD | 250 MMscfd | 250 MMscfd | TBD | NA | 31000160 | ÿ Existing (unchanged)  To be Removed þ New/Additional  Replacement Unit  To Be Modified  To be Replaced | N/A | N/A
[7 empty] | TBD | FL1
FL2 | SSM/Emergency Flare 2 (Dual Tip Flare) | Zeeco, Inc. | N/A | TBD | 250 MMscfd | 250 MMscfd | TBD | NA | 31000160 | ÿ Existing (unchanged)  To be Removed þ New/Additional  Replacement Unit  To Be Modified  To be Replaced | N/A | N/A
[7 empty] | TBD | FL2
FL3 | Backup SSM/Emergency Flare 3 (Dual Tip Flare) | Zeeco, Inc. | N/A | TBD | 250 MMscfd | 250 MMscfd | TBD | NA | 31000160 | ÿ Existing (unchanged)  To be Removed þ New/Additional  Replacement Unit  To Be Modified  To be Replaced | N/A | N/A
[7 empty] | TBD | FL3
IFR1 | Oil Storage 1 (100,000 bbl) | Advance Tank | N/A | TBD | 100,000 bbl | 100,000 bbl | TBD | NA | 40400331 | ÿ Existing (unchanged)  To be Removed þ New/Additional  Replacement Unit  To Be Modified  To be Replaced | N/A | N/A
[7 empty] | TBD | IFR1
IFR2 | Oil Storage 2 (100,000 bbl) | Advance Tank | N/A | TBD | 100,000 bbl | 100,000 bbl | TBD | NA | 40400331 | ÿ Existing (unchanged)  To be Removed þ New/Additional  Replacement Unit  To Be Modified  To be Replaced | N/A | N/A
[7 empty] | TBD | IFR2
IFR3 | Oil Storage 3 (100,000 bbl) | Advance Tank | N/A | TBD | 100,000 bbl | 100,000 bbl | TBD | NA | 40400331 | ÿ Existing (unchanged)  To be Removed þ New/Additional  Replacement Unit  To Be Modified  To be Replaced | N/A | N/A
[7 empty] | TBD | IFR3
IFR4 | Oil Storage 4 (100,000 bbl) | Advance Tank | N/A | TBD | 100,000 bbl | 100,000 bbl | TBD | NA | 40400331 | ÿ Existing (unchanged)  To be Removed þ New/Additional  Replacement Unit  To Be Modified  To be Replaced | N/A | N/A
[7 empty] | TBD | IFR4
OTK1 | 3rd-Party Oil Storage 1 | Advance Tank | N/A | TBD | 2,000 bbl | 2,000 bbl | TBD | ECD1 | 40400311 | ÿ Existing (unchanged)  To be Removed þ New/Additional  Replacement Unit  To Be Modified  To be Replaced | N/A | N/A
[7 empty] | TBD | ECD1
OTK2 | 3rd-Party Oil Storage 2 | Advance Tank | N/A | TBD | 2,000 bbl | 2,000 bbl | TBD | ECD1 | 40400311 | ÿ Existing (unchanged)  To be Removed þ New/Additional  Replacement Unit  To Be Modified  To be Replaced | N/A | N/A
[7 empty] | TBD | ECD1
OTK3 | 3rd-Party Oil Storage 3 | Advance Tank | N/A | TBD | 2,000 bbl | 2,000 bbl | TBD | ECD1 | 40400311 | ÿ Existing (unchanged)  To be Removed þ New/Additional  Replacement Unit  To Be Modified  To be Replaced | N/A | N/A
[7 empty] | TBD | ECD1
OTK4 | 3rd-Party Oil Storage 4 | Advance Tank | N/A | TBD | 2,000 bbl | 2,000 bbl | TBD | ECD1 | 40400311 | ÿ Existing (unchanged)  To be Removed þ New/Additional  Replacement Unit  To Be Modified  To be Replaced | N/A | N/A
[7 empty] | TBD | ECD1
OTK5 | 3rd-Party Oil Storage 5 | Advance Tank | N/A | TBD | 2,000 bbl | 2,000 bbl | TBD | ECD1 | 40400311 | ÿ Existing (unchanged)  To be Removed þ New/Additional  Replacement Unit  To Be Modified  To be Replaced | N/A | N/A
[7 empty] | TBD | ECD1
OTK6 | 3rd-Party Oil Storage 6 | Advance Tank | N/A | TBD | 2,000 bbl | 2,000 bbl | TBD | ECD1 | 40400311 | ÿ Existing (unchanged)  To be Removed þ New/Additional  Replacement Unit  To Be Modified  To be Replaced | N/A | N/A
[7 empty] | TBD | ECD1
ECD1 | Combustor | Zeeco, Inc. | N/A | TBD | N/A | N/A | TBD | NA | 31000209 | ÿ Existing (unchanged)  To be Removed þ New/Additional  Replacement Unit  To Be Modified  To be Replaced | N/A | N/A
[7 empty] | TBD | ECD1
TO1 | Thermal Oxidizer | Zeeco, Inc. | N/A | TBD | 31.5 MMBtu/hr | 31.5 MMBtu/hr | TBD | NA | 31000209 | ÿ Existing (unchanged)  To be Removed þ New/Additional  Replacement Unit  To Be Modified  To be Replaced | N/A | N/A
[7 empty] | TBD | TO1
TO2 | Thermal Oxidizer | Zeeco, Inc. | N/A | TBD | 31.5 MMBtu/hr | 31.5 MMBtu/hr | TBD | NA | 31000209 | ÿ Existing (unchanged)  To be Removed þ New/Additional  Replacement Unit  To Be Modified  To be Replaced | N/A | N/A
[7 empty] | TBD | TO2
TO3 | Thermal Oxidizer | Zeeco, Inc. | N/A | TBD | 31.5 MMBtu/hr | 31.5 MMBtu/hr | TBD | NA | 31000209 | ÿ Existing (unchanged)  To be Removed þ New/Additional  Replacement Unit  To Be Modified  To be Replaced | N/A | N/A
[7 empty] | TBD | TO3
FUG | Fugitives | N/A | N/A | N/A | N/A | N/A | TBD | NA | 31088811 | ÿ Existing (unchanged)  To be Removed þ New/Additional  Replacement Unit  To Be Modified  To be Replaced | N/A | N/A
[7 empty] | TBD | FUG
SSM | Storage Tank SSM Emissions | N/A | N/A | N/A | N/A | N/A | TBD | NA | 31088811 | ÿ Existing (unchanged)  To be Removed þ New/Additional  Replacement Unit  To Be Modified  To be Replaced | N/A | N/A
[7 empty] | TBD | SSM
ROAD | Haul Road Fugitives | N/A | N/A | N/A | N/A | N/A | TBD | NA | 31088811 | ÿ Existing (unchanged)  To be Removed þ New/Additional  Replacement Unit  To Be Modified  To be Replaced | N/A | N/A
[7 empty] | TBD | ROAD
PWTK1 | Produced Water Tank 1 | TBD | N/A | TBD | 750 bbl | 750 bbl | TBD | ECD1 | 40400315 | ÿ Existing (unchanged)  To be Removed þ New/Additional  Replacement Unit  To Be Modified  To be Replaced | N/A | N/A
[7 empty] | TBD | ECD1
PWTK2 | Produced Water Tank 2 | TBD | N/A | TBD | 750 bbl | 750 bbl | TBD | ECD1 | 40400315 | ÿ Existing (unchanged)  To be Removed þ New/Additional  Replacement Unit  To Be Modified  To be Replaced | N/A | N/A
[7 empty] | TBD | ECD1
PWTL | Produced Water Loading | N/A | N/A | N/A | N/A | 10,308 bbl/day | TBD | NA | 40400250 | ÿ Existing (unchanged)  To be Removed þ New/Additional  Replacement Unit  To Be Modified  To be Replaced | N/A | N/A
[7 empty] | TBD | PWTL
OTL | Slop Oil Loading | N/A | N/A | N/A | 210 bbl/day | 210 bbl/day | TBD | NA | 40400250 | ÿ Existing (unchanged)  To be Removed þ New/Additional  Replacement Unit  To Be Modified  To be Replaced | N/A | N/A
[7 empty] | TBD | OTL
AU1 | Amine Unit 1 | TBD | N/A | TBD | 250 MMSCFD | 250 MMSCFD | TBD | TO1 | 31000305 | ÿ Existing (unchanged)  To be Removed þ New/Additional  Replacement Unit  To Be Modified  To be Replaced | N/A | N/A
[7 empty] | TBD | TO1
AU2 | Amine Unit 2 | TBD | N/A | TBD | 250 MMSCFD | 250 MMSCFD | TBD | TO2 | 31000305 | ÿ Existing (unchanged)  To be Removed þ New/Additional  Replacement Unit  To Be Modified  To be Replaced | N/A | N/A
[7 empty] | TBD | TO2
AU3 | Amine Unit 3 | TBD | N/A | TBD | 250 MMSCFD | 250 MMSCFD | TBD | TO3 | 31000305 | ÿ Existing (unchanged)  To be Removed þ New/Additional  Replacement Unit  To Be Modified  To be Replaced | N/A | N/A
[7 empty] | TBD | TO3
GBS1 | Gunbarrel Tank | Advance Tank | N/A | TBD | 1,000 bbl | 1,000 bbl | TBD | ECD1 | 31000506 | ÿ Existing (unchanged)  To be Removed þ New/Additional  Replacement Unit  To Be Modified  To be Replaced | N/A | N/A
[7 empty] | TBD | ECD1
OTK7 | Slop Oil Tank | Advance Tank | N/A | TBD | 500 bbl | 500 bbl | TBD | ECD1 | 40400311 | ÿ Existing (unchanged)  To be Removed þ New/Additional  Replacement Unit  To Be Modified  To be Replaced | N/A | N/A
[7 empty] | TBD | ECD1
TUR1 | Turbine | Mitsubishi | H-100 | TBD | 120 MW | 120 MW | TBD | CAT1 | 20200203 | ÿ Existing (unchanged)  To be Removed þ New/Additional  Replacement Unit  To Be Modified  To be Replaced | N/A | N/A
[7 empty] | TBD | TUR1
TUR2 | Turbine | Mitsubishi | H-100 | TBD | 120 MW | 120 MW | TBD | CAT2 | 20200203 | ÿ Existing (unchanged)  To be Removed þ New/Additional  Replacement Unit  To Be Modified  To be Replaced | N/A | N/A
[7 empty] | TBD | TUR2
TUR3 | Turbine | Mitsubishi | H-100 | TBD | 120 MW | 120 MW | TBD | CAT3 | 20200203 | ÿ Existing (unchanged)  To be Removed þ New/Additional  Replacement Unit  To Be Modified  To be Replaced | N/A | N/A
[7 empty] | TBD | TUR3
1 Unit numbers must correspond to unit numbers in the previous NOI unless a complete cross reference table of all units in both NOIs is provided.
2 Specify dates required to determine regulatory applicability.
3 To properly account for power conversion efficiencies, generator set rated capacity shall be reported as the rated capacity of the engine in horsepower, not the kilowatt capacity of the generator set.
4 "4SLB" means four stroke lean burn engine, "4SRB" means four stroke rich burn engine, "2SLB" means two stroke lean burn engine, "CI" means compression ignition, and "SI" means spark ignition

## 2-A_2TURB (hidden)
Table 2-A: Regulated Emission Sources (2 TURBINES W/6 STABILIZERS AND 2 CRYOS)
Unit and stack numbering must correspond throughout the application package. If applying for a NOI under 20.2.73 NMAC, equipment exemptions under 2.72.202 NMAC do not apply.
Unit Number1 | Source Description | Make | Model # | Serial # | Manufact-urer's Rated Capacity3 (Specify Units) | Requested Permitted Capacity3 (Specify Units) | Date of Manufacture2 | Controlled by Unit # | Source Classi- fication Code (SCC) | For Each Piece of Equipment, Check One | RICE Ignition Type (CI, SI, 4SLB, 4SRB, 2SLB)4 | Replacing Unit No.
[7 empty] | Date of Construction/ Reconstruction2 | Emissions vented to Stack #
SHTR1 | Stabilization Hot Oil Heater (64.83 MMBtu/hr) | THM | N/A | TBD | 64.83 MMBtu/hr | 64.83 MMBtu/hr | TBD | NA | 31000403 | ÿ Existing (unchanged)  To be Removed þ New/Additional  Replacement Unit  To Be Modified  To be Replaced | N/A | N/A
[7 empty] | TBD | SHTR1
SHTR2 | Stabilization Hot Oil Heater (64.83 MMBtu/hr) | THM | N/A | TBD | 64.83 MMBtu/hr | 64.83 MMBtu/hr | TBD | NA | 31000403 | ÿ Existing (unchanged)  To be Removed þ New/Additional  Replacement Unit  To Be Modified  To be Replaced | N/A | N/A
[7 empty] | TBD | SHTR2
SHTR3 | Stabilization Hot Oil Heater (64.83 MMBtu/hr) | THM | N/A | TBD | 64.83 MMBtu/hr | 64.83 MMBtu/hr | TBD | NA | 31000403 | ÿ Existing (unchanged)  To be Removed þ New/Additional  Replacement Unit  To Be Modified  To be Replaced | N/A | N/A
[7 empty] | TBD | SHTR3
SHTR4 | Stabilization Hot Oil Heater (64.83 MMBtu/hr) | THM | N/A | TBD | 64.83 MMBtu/hr | 64.83 MMBtu/hr | TBD | NA | 31000403 | ÿ Existing (unchanged)  To be Removed þ New/Additional  Replacement Unit  To Be Modified  To be Replaced | N/A | N/A
[7 empty] | TBD | SHTR4
SHTR5 | Stabilization Hot Oil Heater (64.83 MMBtu/hr) | THM | N/A | TBD | 64.83 MMBtu/hr | 64.83 MMBtu/hr | TBD | NA | 31000403 | ÿ Existing (unchanged)  To be Removed þ New/Additional  Replacement Unit  To Be Modified  To be Replaced | N/A | N/A
[7 empty] | TBD | SHTR5
SHTR6 | Stabilization Hot Oil Heater (64.83 MMBtu/hr) | THM | N/A | TBD | 64.83 MMBtu/hr | 64.83 MMBtu/hr | TBD | NA | 31000403 | ÿ Existing (unchanged)  To be Removed þ New/Additional  Replacement Unit  To Be Modified  To be Replaced | N/A | N/A
[7 empty] | TBD | SHTR6
CHTR1 | Cryo Hot Oil Heater (103.99 MMBtu/hr) | THM | N/A | TBD | 103.99 MMBtu/hr | 103.99 MMBtu/hr | TBD | NA | 31000403 | ÿ Existing (unchanged)  To be Removed þ New/Additional  Replacement Unit  To Be Modified  To be Replaced | N/A | N/A
[7 empty] | TBD | CHTR1
CHTR2 | Cryo Hot Oil Heater (103.99 MMBtu/hr) | THM | N/A | TBD | 103.99 MMBtu/hr | 103.99 MMBtu/hr | TBD | NA | 31000403 | ÿ Existing (unchanged)  To be Removed þ New/Additional  Replacement Unit  To Be Modified  To be Replaced | N/A | N/A
[7 empty] | TBD | CHTR2
RHTR1 | Regen Heater (39.14 MMBtu/hr) | THM | N/A | TBD | 39.14 MMBtu/hr | 39.14 MMBtu/hr | TBD | NA | 31000405 | ÿ Existing (unchanged)  To be Removed þ New/Additional  Replacement Unit  To Be Modified  To be Replaced | N/A | N/A
[7 empty] | TBD | RHTR1
RHTR2 | Regen Heater (39.14 MMBtu/hr) | THM | N/A | TBD | 39.14 MMBtu/hr | 39.14 MMBtu/hr | TBD | NA | 31000405 | ÿ Existing (unchanged)  To be Removed þ New/Additional  Replacement Unit  To Be Modified  To be Replaced | N/A | N/A
[7 empty] | TBD | RHTR2
RHTR3 | Regen Heater (39.14 MMBtu/hr) | THM | N/A | TBD | 39.14 MMBtu/hr | 39.14 MMBtu/hr | TBD | NA | 31000405 | ÿ Existing (unchanged)  To be Removed þ New/Additional  Replacement Unit  To Be Modified  To be Replaced | N/A | N/A
[7 empty] | TBD | RHTR3
FL1 | SSM/Emergency Flare 1 (Dual Tip Flare) | Zeeco, Inc. | N/A | TBD | 250 MMscfd | 250 MMscfd | TBD | NA | 31000160 | ÿ Existing (unchanged)  To be Removed þ New/Additional  Replacement Unit  To Be Modified  To be Replaced | N/A | N/A
[7 empty] | TBD | FL1
FL2 | SSM/Emergency Flare 2 (Dual Tip Flare) | Zeeco, Inc. | N/A | TBD | 250 MMscfd | 250 MMscfd | TBD | NA | 31000160 | ÿ Existing (unchanged)  To be Removed þ New/Additional  Replacement Unit  To Be Modified  To be Replaced | N/A | N/A
[7 empty] | TBD | FL2
FL3 | Backup SSM/Emergency Flare 3 (Dual Tip Flare) | Zeeco, Inc. | N/A | TBD | 250 MMscfd | 250 MMscfd | TBD | NA | 31000160 | ÿ Existing (unchanged)  To be Removed þ New/Additional  Replacement Unit  To Be Modified  To be Replaced | N/A | N/A
[7 empty] | TBD | FL3
IFR1 | Oil Storage 1 (100,000 bbl) | Advance Tank | N/A | TBD | 100,000 bbl | 100,000 bbl | TBD | NA | 40400331 | ÿ Existing (unchanged)  To be Removed þ New/Additional  Replacement Unit  To Be Modified  To be Replaced | N/A | N/A
[7 empty] | TBD | IFR1
IFR2 | Oil Storage 2 (100,000 bbl) | Advance Tank | N/A | TBD | 100,000 bbl | 100,000 bbl | TBD | NA | 40400331 | ÿ Existing (unchanged)  To be Removed þ New/Additional  Replacement Unit  To Be Modified  To be Replaced | N/A | N/A
[7 empty] | TBD | IFR2
IFR3 | Oil Storage 3 (100,000 bbl) | Advance Tank | N/A | TBD | 100,000 bbl | 100,000 bbl | TBD | NA | 40400331 | ÿ Existing (unchanged)  To be Removed þ New/Additional  Replacement Unit  To Be Modified  To be Replaced | N/A | N/A
[7 empty] | TBD | IFR3
IFR4 | Oil Storage 4 (100,000 bbl) | Advance Tank | N/A | TBD | 100,000 bbl | 100,000 bbl | TBD | NA | 40400331 | ÿ Existing (unchanged)  To be Removed þ New/Additional  Replacement Unit  To Be Modified  To be Replaced | N/A | N/A
[7 empty] | TBD | IFR4
OTK1 | 3rd-Party Oil Storage 1 | Advance Tank | N/A | TBD | 2,000 bbl | 2,000 bbl | TBD | ECD1 | 40400311 | ÿ Existing (unchanged)  To be Removed þ New/Additional  Replacement Unit  To Be Modified  To be Replaced | N/A | N/A
[7 empty] | TBD | ECD1
OTK2 | 3rd-Party Oil Storage 2 | Advance Tank | N/A | TBD | 2,000 bbl | 2,000 bbl | TBD | ECD1 | 40400311 | ÿ Existing (unchanged)  To be Removed þ New/Additional  Replacement Unit  To Be Modified  To be Replaced | N/A | N/A
[7 empty] | TBD | ECD1
OTK3 | 3rd-Party Oil Storage 3 | Advance Tank | N/A | TBD | 2,000 bbl | 2,000 bbl | TBD | ECD1 | 40400311 | ÿ Existing (unchanged)  To be Removed þ New/Additional  Replacement Unit  To Be Modified  To be Replaced | N/A | N/A
[7 empty] | TBD | ECD1
OTK4 | 3rd-Party Oil Storage 4 | Advance Tank | N/A | TBD | 2,000 bbl | 2,000 bbl | TBD | ECD1 | 40400311 | ÿ Existing (unchanged)  To be Removed þ New/Additional  Replacement Unit  To Be Modified  To be Replaced | N/A | N/A
[7 empty] | TBD | ECD1
OTK5 | 3rd-Party Oil Storage 5 | Advance Tank | N/A | TBD | 2,000 bbl | 2,000 bbl | TBD | ECD1 | 40400311 | ÿ Existing (unchanged)  To be Removed þ New/Additional  Replacement Unit  To Be Modified  To be Replaced | N/A | N/A
[7 empty] | TBD | ECD1
OTK6 | 3rd-Party Oil Storage 6 | Advance Tank | N/A | TBD | 2,000 bbl | 2,000 bbl | TBD | ECD1 | 40400311 | ÿ Existing (unchanged)  To be Removed þ New/Additional  Replacement Unit  To Be Modified  To be Replaced | N/A | N/A
[7 empty] | TBD | ECD1
ECD1 | Combustor | Zeeco, Inc. | N/A | TBD | N/A | N/A | TBD | NA | 31000209 | ÿ Existing (unchanged)  To be Removed þ New/Additional  Replacement Unit  To Be Modified  To be Replaced | N/A | N/A
[7 empty] | TBD | ECD1
TO1 | Thermal Oxidizer | Zeeco, Inc. | N/A | TBD | 31.5 MMBtu/hr | 31.5 MMBtu/hr | TBD | NA | 31000209 | ÿ Existing (unchanged)  To be Removed þ New/Additional  Replacement Unit  To Be Modified  To be Replaced | N/A | N/A
[7 empty] | TBD | TO1
TO2 | Thermal Oxidizer | Zeeco, Inc. | N/A | TBD | 31.5 MMBtu/hr | 31.5 MMBtu/hr | TBD | NA | 31000209 | ÿ Existing (unchanged)  To be Removed þ New/Additional  Replacement Unit  To Be Modified  To be Replaced | N/A | N/A
[7 empty] | TBD | TO2
TO3 | Thermal Oxidizer | Zeeco, Inc. | N/A | TBD | 31.5 MMBtu/hr | 31.5 MMBtu/hr | TBD | NA | 31000209 | ÿ Existing (unchanged)  To be Removed þ New/Additional  Replacement Unit  To Be Modified  To be Replaced | N/A | N/A
[7 empty] | TBD | TO3
FUG | Fugitives | N/A | N/A | N/A | N/A | N/A | TBD | NA | 31088811 | ÿ Existing (unchanged)  To be Removed þ New/Additional  Replacement Unit  To Be Modified  To be Replaced | N/A | N/A
[7 empty] | TBD | FUG
SSM | Storage Tank SSM Emissions | N/A | N/A | N/A | N/A | N/A | TBD | NA | 31088811 | ÿ Existing (unchanged)  To be Removed þ New/Additional  Replacement Unit  To Be Modified  To be Replaced | N/A | N/A
[7 empty] | TBD | SSM
ROAD | Haul Road Fugitives | N/A | N/A | N/A | N/A | N/A | TBD | NA | 31088811 | ÿ Existing (unchanged)  To be Removed þ New/Additional  Replacement Unit  To Be Modified  To be Replaced | N/A | N/A
[7 empty] | TBD | ROAD
PWTK1 | Produced Water Tank 1 | TBD | N/A | TBD | 750 bbl | 750 bbl | TBD | ECD1 | 40400315 | ÿ Existing (unchanged)  To be Removed þ New/Additional  Replacement Unit  To Be Modified  To be Replaced | N/A | N/A
[7 empty] | TBD | ECD1
PWTK2 | Produced Water Tank 2 | TBD | N/A | TBD | 750 bbl | 750 bbl | TBD | ECD1 | 40400315 | ÿ Existing (unchanged)  To be Removed þ New/Additional  Replacement Unit  To Be Modified  To be Replaced | N/A | N/A
[7 empty] | TBD | ECD1
PWTL | Produced Water Loading | N/A | N/A | N/A | N/A | 10,308 bbl/day | TBD | NA | 40400250 | ÿ Existing (unchanged)  To be Removed þ New/Additional  Replacement Unit  To Be Modified  To be Replaced | N/A | N/A
[7 empty] | TBD | PWTL
OTL | Slop Oil Loading | N/A | N/A | N/A | 210 bbl/day | 210 bbl/day | TBD | NA | 40400250 | ÿ Existing (unchanged)  To be Removed þ New/Additional  Replacement Unit  To Be Modified  To be Replaced | N/A | N/A
[7 empty] | TBD | OTL
AU1 | Amine Unit 1 | TBD | N/A | TBD | 250 MMSCFD | 250 MMSCFD | TBD | TO1 | 31000305 | ÿ Existing (unchanged)  To be Removed þ New/Additional  Replacement Unit  To Be Modified  To be Replaced | N/A | N/A
[7 empty] | TBD | TO1
AU2 | Amine Unit 2 | TBD | N/A | TBD | 250 MMSCFD | 250 MMSCFD | TBD | TO2 | 31000305 | ÿ Existing (unchanged)  To be Removed þ New/Additional  Replacement Unit  To Be Modified  To be Replaced | N/A | N/A
[7 empty] | TBD | TO2
AU3 | Amine Unit 3 | TBD | N/A | TBD | 250 MMSCFD | 250 MMSCFD | TBD | TO3 | 31000305 | ÿ Existing (unchanged)  To be Removed þ New/Additional  Replacement Unit  To Be Modified  To be Replaced | N/A | N/A
[7 empty] | TBD | TO3
GBS1 | Gunbarrel Tank | Advance Tank | N/A | TBD | 1,000 bbl | 1,000 bbl | TBD | ECD1 | 31000506 | ÿ Existing (unchanged)  To be Removed þ New/Additional  Replacement Unit  To Be Modified  To be Replaced | N/A | N/A
[7 empty] | TBD | ECD1
OTK7 | Slop Oil Tank | Advance Tank | N/A | TBD | 500 bbl | 500 bbl | TBD | ECD1 | 40400311 | ÿ Existing (unchanged)  To be Removed þ New/Additional  Replacement Unit  To Be Modified  To be Replaced | N/A | N/A
[7 empty] | TBD | ECD1
TUR1 | Turbine | Mitsubishi | H-100 | TBD | 120 MW | 120 MW | TBD | CAT1 | 20200203 | ÿ Existing (unchanged)  To be Removed þ New/Additional  Replacement Unit  To Be Modified  To be Replaced | N/A | N/A
[7 empty] | TBD | TUR1
TUR2 | Turbine | Mitsubishi | H-100 | TBD | 120 MW | 120 MW | TBD | CAT2 | 20200203 | ÿ Existing (unchanged)  To be Removed þ New/Additional  Replacement Unit  To Be Modified  To be Replaced | N/A | N/A
[7 empty] | TBD | TUR2
1 Unit numbers must correspond to unit numbers in the previous NOI unless a complete cross reference table of all units in both NOIs is provided.
2 Specify dates required to determine regulatory applicability.
3 To properly account for power conversion efficiencies, generator set rated capacity shall be reported as the rated capacity of the engine in horsepower, not the kilowatt capacity of the generator set.
4 "4SLB" means four stroke lean burn engine, "4SRB" means four stroke rich burn engine, "2SLB" means two stroke lean burn engine, "CI" means compression ignition, and "SI" means spark ignition

## 2-A_1TURB (hidden)
Table 2-A: Regulated Emission Sources (1 TURBINE W/8 STABILIZERS AND 3 CRYOS)
Unit and stack numbering must correspond throughout the application package. If applying for a NOI under 20.2.73 NMAC, equipment exemptions under 2.72.202 NMAC do not apply.
Unit Number1 | Source Description | Make | Model # | Serial # | Manufact-urer's Rated Capacity3 (Specify Units) | Requested Permitted Capacity3 (Specify Units) | Date of Manufacture2 | Controlled by Unit # | Source Classi- fication Code (SCC) | For Each Piece of Equipment, Check One | RICE Ignition Type (CI, SI, 4SLB, 4SRB, 2SLB)4 | Replacing Unit No.
[7 empty] | Date of Construction/ Reconstruction2 | Emissions vented to Stack #
SHTR1 | Stabilization Hot Oil Heater (64.83 MMBtu/hr) | THM | N/A | TBD | 64.83 MMBtu/hr | 64.83 MMBtu/hr | TBD | NA | 31000403 | ÿ Existing (unchanged)  To be Removed þ New/Additional  Replacement Unit  To Be Modified  To be Replaced | N/A | N/A
[7 empty] | TBD | SHTR1
SHTR2 | Stabilization Hot Oil Heater (64.83 MMBtu/hr) | THM | N/A | TBD | 64.83 MMBtu/hr | 64.83 MMBtu/hr | TBD | NA | 31000403 | ÿ Existing (unchanged)  To be Removed þ New/Additional  Replacement Unit  To Be Modified  To be Replaced | N/A | N/A
[7 empty] | TBD | SHTR2
SHTR3 | Stabilization Hot Oil Heater (64.83 MMBtu/hr) | THM | N/A | TBD | 64.83 MMBtu/hr | 64.83 MMBtu/hr | TBD | NA | 31000403 | ÿ Existing (unchanged)  To be Removed þ New/Additional  Replacement Unit  To Be Modified  To be Replaced | N/A | N/A
[7 empty] | TBD | SHTR3
SHTR4 | Stabilization Hot Oil Heater (64.83 MMBtu/hr) | THM | N/A | TBD | 64.83 MMBtu/hr | 64.83 MMBtu/hr | TBD | NA | 31000403 | ÿ Existing (unchanged)  To be Removed þ New/Additional  Replacement Unit  To Be Modified  To be Replaced | N/A | N/A
[7 empty] | TBD | SHTR4
SHTR5 | Stabilization Hot Oil Heater (64.83 MMBtu/hr) | THM | N/A | TBD | 64.83 MMBtu/hr | 64.83 MMBtu/hr | TBD | NA | 31000403 | ÿ Existing (unchanged)  To be Removed þ New/Additional  Replacement Unit  To Be Modified  To be Replaced | N/A | N/A
[7 empty] | TBD | SHTR5
SHTR6 | Stabilization Hot Oil Heater (64.83 MMBtu/hr) | THM | N/A | TBD | 64.83 MMBtu/hr | 64.83 MMBtu/hr | TBD | NA | 31000403 | ÿ Existing (unchanged)  To be Removed þ New/Additional  Replacement Unit  To Be Modified  To be Replaced | N/A | N/A
[7 empty] | TBD | SHTR6
SHTR7 | Stabilization Hot Oil Heater (64.83 MMBtu/hr) | THM | N/A | TBD | 64.83 MMBtu/hr | 64.83 MMBtu/hr | TBD | NA | 31000403 | ÿ Existing (unchanged)  To be Removed þ New/Additional  Replacement Unit  To Be Modified  To be Replaced | N/A | N/A
[7 empty] | TBD | SHTR7
SHTR8 | Stabilization Hot Oil Heater (64.83 MMBtu/hr) | THM | N/A | TBD | 64.83 MMBtu/hr | 64.83 MMBtu/hr | TBD | NA | 31000403 | ÿ Existing (unchanged)  To be Removed þ New/Additional  Replacement Unit  To Be Modified  To be Replaced | N/A | N/A
[7 empty] | TBD | SHTR8
CHTR1 | Cryo Hot Oil Heater (103.99 MMBtu/hr) | THM | N/A | TBD | 103.99 MMBtu/hr | 103.99 MMBtu/hr | TBD | NA | 31000403 | ÿ Existing (unchanged)  To be Removed þ New/Additional  Replacement Unit  To Be Modified  To be Replaced | N/A | N/A
[7 empty] | TBD | CHTR1
CHTR2 | Cryo Hot Oil Heater (103.99 MMBtu/hr) | THM | N/A | TBD | 103.99 MMBtu/hr | 103.99 MMBtu/hr | TBD | NA | 31000403 | ÿ Existing (unchanged)  To be Removed þ New/Additional  Replacement Unit  To Be Modified  To be Replaced | N/A | N/A
[7 empty] | TBD | CHTR2
CHTR3 | Cryo Hot Oil Heater (103.99 MMBtu/hr) | THM | N/A | TBD | 103.99 MMBtu/hr | 103.99 MMBtu/hr | TBD | NA | 31000403 | ÿ Existing (unchanged)  To be Removed þ New/Additional  Replacement Unit  To Be Modified  To be Replaced | N/A | N/A
[7 empty] | TBD | CHTR3
RHTR1 | Regen Heater (39.14 MMBtu/hr) | THM | N/A | TBD | 39.14 MMBtu/hr | 39.14 MMBtu/hr | TBD | NA | 31000405 | ÿ Existing (unchanged)  To be Removed þ New/Additional  Replacement Unit  To Be Modified  To be Replaced | N/A | N/A
[7 empty] | TBD | RHTR1
RHTR2 | Regen Heater (39.14 MMBtu/hr) | THM | N/A | TBD | 39.14 MMBtu/hr | 39.14 MMBtu/hr | TBD | NA | 31000405 | ÿ Existing (unchanged)  To be Removed þ New/Additional  Replacement Unit  To Be Modified  To be Replaced | N/A | N/A
[7 empty] | TBD | RHTR2
RHTR3 | Regen Heater (39.14 MMBtu/hr) | THM | N/A | TBD | 39.14 MMBtu/hr | 39.14 MMBtu/hr | TBD | NA | 31000405 | ÿ Existing (unchanged)  To be Removed þ New/Additional  Replacement Unit  To Be Modified  To be Replaced | N/A | N/A
[7 empty] | TBD | RHTR3
FL1 | SSM/Emergency Flare 1 (Dual Tip Flare) | Zeeco, Inc. | N/A | TBD | 250 MMscfd | 250 MMscfd | TBD | NA | 31000160 | ÿ Existing (unchanged)  To be Removed þ New/Additional  Replacement Unit  To Be Modified  To be Replaced | N/A | N/A
[7 empty] | TBD | FL1
FL2 | SSM/Emergency Flare 2 (Dual Tip Flare) | Zeeco, Inc. | N/A | TBD | 250 MMscfd | 250 MMscfd | TBD | NA | 31000160 | ÿ Existing (unchanged)  To be Removed þ New/Additional  Replacement Unit  To Be Modified  To be Replaced | N/A | N/A
[7 empty] | TBD | FL2
FL3 | Backup SSM/Emergency Flare 3 (Dual Tip Flare) | Zeeco, Inc. | N/A | TBD | 250 MMscfd | 250 MMscfd | TBD | NA | 31000160 | ÿ Existing (unchanged)  To be Removed þ New/Additional  Replacement Unit  To Be Modified  To be Replaced | N/A | N/A
[7 empty] | TBD | FL3
IFR1 | Oil Storage 1 (100,000 bbl) | Advance Tank | N/A | TBD | 100,000 bbl | 100,000 bbl | TBD | NA | 40400331 | ÿ Existing (unchanged)  To be Removed þ New/Additional  Replacement Unit  To Be Modified  To be Replaced | N/A | N/A
[7 empty] | TBD | IFR1
IFR2 | Oil Storage 2 (100,000 bbl) | Advance Tank | N/A | TBD | 100,000 bbl | 100,000 bbl | TBD | NA | 40400331 | ÿ Existing (unchanged)  To be Removed þ New/Additional  Replacement Unit  To Be Modified  To be Replaced | N/A | N/A
[7 empty] | TBD | IFR2
IFR3 | Oil Storage 3 (100,000 bbl) | Advance Tank | N/A | TBD | 100,000 bbl | 100,000 bbl | TBD | NA | 40400331 | ÿ Existing (unchanged)  To be Removed þ New/Additional  Replacement Unit  To Be Modified  To be Replaced | N/A | N/A
[7 empty] | TBD | IFR3
IFR4 | Oil Storage 4 (100,000 bbl) | Advance Tank | N/A | TBD | 100,000 bbl | 100,000 bbl | TBD | NA | 40400331 | ÿ Existing (unchanged)  To be Removed þ New/Additional  Replacement Unit  To Be Modified  To be Replaced | N/A | N/A
[7 empty] | TBD | IFR4
OTK1 | 3rd-Party Oil Storage 1 | Advance Tank | N/A | TBD | 2,000 bbl | 2,000 bbl | TBD | ECD1 | 40400311 | ÿ Existing (unchanged)  To be Removed þ New/Additional  Replacement Unit  To Be Modified  To be Replaced | N/A | N/A
[7 empty] | TBD | ECD1
OTK2 | 3rd-Party Oil Storage 2 | Advance Tank | N/A | TBD | 2,000 bbl | 2,000 bbl | TBD | ECD1 | 40400311 | ÿ Existing (unchanged)  To be Removed þ New/Additional  Replacement Unit  To Be Modified  To be Replaced | N/A | N/A
[7 empty] | TBD | ECD1
OTK3 | 3rd-Party Oil Storage 3 | Advance Tank | N/A | TBD | 2,000 bbl | 2,000 bbl | TBD | ECD1 | 40400311 | ÿ Existing (unchanged)  To be Removed þ New/Additional  Replacement Unit  To Be Modified  To be Replaced | N/A | N/A
[7 empty] | TBD | ECD1
OTK4 | 3rd-Party Oil Storage 4 | Advance Tank | N/A | TBD | 2,000 bbl | 2,000 bbl | TBD | ECD1 | 40400311 | ÿ Existing (unchanged)  To be Removed þ New/Additional  Replacement Unit  To Be Modified  To be Replaced | N/A | N/A
[7 empty] | TBD | ECD1
OTK5 | 3rd-Party Oil Storage 5 | Advance Tank | N/A | TBD | 2,000 bbl | 2,000 bbl | TBD | ECD1 | 40400311 | ÿ Existing (unchanged)  To be Removed þ New/Additional  Replacement Unit  To Be Modified  To be Replaced | N/A | N/A
[7 empty] | TBD | ECD1
OTK6 | 3rd-Party Oil Storage 6 | Advance Tank | N/A | TBD | 2,000 bbl | 2,000 bbl | TBD | ECD1 | 40400311 | ÿ Existing (unchanged)  To be Removed þ New/Additional  Replacement Unit  To Be Modified  To be Replaced | N/A | N/A
[7 empty] | TBD | ECD1
ECD1 | Combustor | Zeeco, Inc. | N/A | TBD | N/A | N/A | TBD | NA | 31000209 | ÿ Existing (unchanged)  To be Removed þ New/Additional  Replacement Unit  To Be Modified  To be Replaced | N/A | N/A
[7 empty] | TBD | ECD1
TO1 | Thermal Oxidizer | Zeeco, Inc. | N/A | TBD | 31.5 MMBtu/hr | 31.5 MMBtu/hr | TBD | NA | 31000209 | ÿ Existing (unchanged)  To be Removed þ New/Additional  Replacement Unit  To Be Modified  To be Replaced | N/A | N/A
[7 empty] | TBD | TO1
TO2 | Thermal Oxidizer | Zeeco, Inc. | N/A | TBD | 31.5 MMBtu/hr | 31.5 MMBtu/hr | TBD | NA | 31000209 | ÿ Existing (unchanged)  To be Removed þ New/Additional  Replacement Unit  To Be Modified  To be Replaced | N/A | N/A
[7 empty] | TBD | TO2
TO3 | Thermal Oxidizer | Zeeco, Inc. | N/A | TBD | 31.5 MMBtu/hr | 31.5 MMBtu/hr | TBD | NA | 31000209 | ÿ Existing (unchanged)  To be Removed þ New/Additional  Replacement Unit  To Be Modified  To be Replaced | N/A | N/A
[7 empty] | TBD | TO3
FUG | Fugitives | N/A | N/A | N/A | N/A | N/A | TBD | NA | 31088811 | ÿ Existing (unchanged)  To be Removed þ New/Additional  Replacement Unit  To Be Modified  To be Replaced | N/A | N/A
[7 empty] | TBD | FUG
SSM | Storage Tank SSM Emissions | N/A | N/A | N/A | N/A | N/A | TBD | NA | 31088811 | ÿ Existing (unchanged)  To be Removed þ New/Additional  Replacement Unit  To Be Modified  To be Replaced | N/A | N/A
[7 empty] | TBD | SSM
ROAD | Haul Road Fugitives | N/A | N/A | N/A | N/A | N/A | TBD | NA | 31088811 | ÿ Existing (unchanged)  To be Removed þ New/Additional  Replacement Unit  To Be Modified  To be Replaced | N/A | N/A
[7 empty] | TBD | ROAD
PWTK1 | Produced Water Tank 1 | TBD | N/A | TBD | 750 bbl | 750 bbl | TBD | ECD1 | 40400315 | ÿ Existing (unchanged)  To be Removed þ New/Additional  Replacement Unit  To Be Modified  To be Replaced | N/A | N/A
[7 empty] | TBD | ECD1
PWTK2 | Produced Water Tank 2 | TBD | N/A | TBD | 750 bbl | 750 bbl | TBD | ECD1 | 40400315 | ÿ Existing (unchanged)  To be Removed þ New/Additional  Replacement Unit  To Be Modified  To be Replaced | N/A | N/A
[7 empty] | TBD | ECD1
PWTL | Produced Water Loading | N/A | N/A | N/A | N/A | 10,308 bbl/day | TBD | NA | 40400250 | ÿ Existing (unchanged)  To be Removed þ New/Additional  Replacement Unit  To Be Modified  To be Replaced | N/A | N/A
[7 empty] | TBD | PWTL
OTL | Slop Oil Loading | N/A | N/A | N/A | 210 bbl/day | 210 bbl/day | TBD | NA | 40400250 | ÿ Existing (unchanged)  To be Removed þ New/Additional  Replacement Unit  To Be Modified  To be Replaced | N/A | N/A
[7 empty] | TBD | OTL
AU1 | Amine Unit 1 | TBD | N/A | TBD | 250 MMSCFD | 250 MMSCFD | TBD | TO1 | 31000305 | ÿ Existing (unchanged)  To be Removed þ New/Additional  Replacement Unit  To Be Modified  To be Replaced | N/A | N/A
[7 empty] | TBD | TO1
AU2 | Amine Unit 2 | TBD | N/A | TBD | 250 MMSCFD | 250 MMSCFD | TBD | TO2 | 31000305 | ÿ Existing (unchanged)  To be Removed þ New/Additional  Replacement Unit  To Be Modified  To be Replaced | N/A | N/A
[7 empty] | TBD | TO2
AU3 | Amine Unit 3 | TBD | N/A | TBD | 250 MMSCFD | 250 MMSCFD | TBD | TO3 | 31000305 | ÿ Existing (unchanged)  To be Removed þ New/Additional  Replacement Unit  To Be Modified  To be Replaced | N/A | N/A
[7 empty] | TBD | TO3
GBS1 | Gunbarrel Tank | Advance Tank | N/A | TBD | 1,000 bbl | 1,000 bbl | TBD | ECD1 | 31000506 | ÿ Existing (unchanged)  To be Removed þ New/Additional  Replacement Unit  To Be Modified  To be Replaced | N/A | N/A
[7 empty] | TBD | ECD1
OTK7 | Slop Oil Tank | Advance Tank | N/A | TBD | 500 bbl | 500 bbl | TBD | ECD1 | 40400311 | ÿ Existing (unchanged)  To be Removed þ New/Additional  Replacement Unit  To Be Modified  To be Replaced | N/A | N/A
[7 empty] | TBD | ECD1
TUR1 | Turbine | Mitsubishi | H-100 | TBD | 120 MW | 120 MW | TBD | CAT1 | 20200203 | ÿ Existing (unchanged)  To be Removed þ New/Additional  Replacement Unit  To Be Modified  To be Replaced | N/A | N/A
[7 empty] | TBD | TUR1
1 Unit numbers must correspond to unit numbers in the previous NOI unless a complete cross reference table of all units in both NOIs is provided.
2 Specify dates required to determine regulatory applicability.
3 To properly account for power conversion efficiencies, generator set rated capacity shall be reported as the rated capacity of the engine in horsepower, not the kilowatt capacity of the generator set.
4 "4SLB" means four stroke lean burn engine, "4SRB" means four stroke rich burn engine, "2SLB" means two stroke lean burn engine, "CI" means compression ignition, and "SI" means spark ignition

## 2-A_4TURB
Table 2-A: Regulated Emission Sources (4 TURBINES W/2 STABILIZERS)
Unit and stack numbering must correspond throughout the application package. Equipment exemptions under 2.72.202 NMAC do not apply to 20.2.73 NMAC. Identify process equipment that is used to reroute emissions back into the process or sales pipeline in Table 2-A, such as a VRU, VRT, ULPS, Flashing Vessel, or Blowcase.
Unit Number1 | Source Description | Make | Model # | Serial # | Manufact-urer's Rated Capacity3 (Specify Units) | Requested Permitted Capacity3 (Specify Units) | Date of Manufacture2 | Controlled by Unit # | Source Classi- fication Code (SCC) | For Each Piece of Equipment, Check One | RICE Ignition Type (CI, SI, 4SLB, 4SRB, 2SLB)4 | Replacing Unit No.
[7 empty] | Date of Construction/ Reconstruction2 | Emissions vented to Stack #
SHTR1 | Stabilization Hot Oil Heater (64.83 MMBtu/hr) | THM | N/A | TBD | 64.83 MMBtu/hr | 64.83 MMBtu/hr | TBD | NA | 31000403 | ÿ Existing (unchanged)  To be Removed þ New/Additional  Replacement Unit  To Be Modified  To be Replaced | N/A | N/A
[7 empty] | TBD | SHTR1
SHTR2 | Stabilization Hot Oil Heater (64.83 MMBtu/hr) | THM | N/A | TBD | 64.83 MMBtu/hr | 64.83 MMBtu/hr | TBD | NA | 31000403 | ÿ Existing (unchanged)  To be Removed þ New/Additional  Replacement Unit  To Be Modified  To be Replaced | N/A | N/A
[7 empty] | TBD | SHTR2
RHTR1 | Regen Heater (39.14 MMBtu/hr) | THM | N/A | TBD | 39.14 MMBtu/hr | 39.14 MMBtu/hr | TBD | NA | 31000405 | ÿ Existing (unchanged)  To be Removed þ New/Additional  Replacement Unit  To Be Modified  To be Replaced | N/A | N/A
[7 empty] | TBD | RHTR1
RHTR2 | Regen Heater (39.14 MMBtu/hr) | THM | N/A | TBD | 39.14 MMBtu/hr | 39.14 MMBtu/hr | TBD | NA | 31000405 | ÿ Existing (unchanged)  To be Removed þ New/Additional  Replacement Unit  To Be Modified  To be Replaced | N/A | N/A
[7 empty] | TBD | RHTR2
RHTR3 | Regen Heater (39.14 MMBtu/hr) | THM | N/A | TBD | 39.14 MMBtu/hr | 39.14 MMBtu/hr | TBD | NA | 31000405 | ÿ Existing (unchanged)  To be Removed þ New/Additional  Replacement Unit  To Be Modified  To be Replaced | N/A | N/A
[7 empty] | TBD | RHTR3
FL1 | SSM/Emergency Flare 1 (Dual Tip Flare) | Zeeco, Inc. | N/A | TBD | 250 MMscfd | 250 MMscfd | TBD | NA | 31000160 | ÿ Existing (unchanged)  To be Removed þ New/Additional  Replacement Unit  To Be Modified  To be Replaced | N/A | N/A
[7 empty] | TBD | FL1
FL2 | SSM/Emergency Flare 2 (Dual Tip Flare) | Zeeco, Inc. | N/A | TBD | 250 MMscfd | 250 MMscfd | TBD | NA | 31000160 | ÿ Existing (unchanged)  To be Removed þ New/Additional  Replacement Unit  To Be Modified  To be Replaced | N/A | N/A
[7 empty] | TBD | FL2
FL3 | Backup SSM/Emergency Flare 3 (Dual Tip Flare) | Zeeco, Inc. | N/A | TBD | 250 MMscfd | 250 MMscfd | TBD | NA | 31000160 | ÿ Existing (unchanged)  To be Removed þ New/Additional  Replacement Unit  To Be Modified  To be Replaced | N/A | N/A
[7 empty] | TBD | FL3
FL1-FL3OVHD-SSM | FL1-FL3 Stabilizer Overhead SSM Gas | Zeeco, Inc. | N/A | TBD | 1.2 MMscfd | 1.2 MMscfd | TBD | FL1-FL3 | 31000160 | ÿ Existing (unchanged)  To be Removed þ New/Additional  Replacement Unit  To Be Modified  To be Replaced | N/A | N/A
[7 empty] | TBD | FL1-FL3OVHD-SSM
FL1-FL3CRYO-SSM | FL1-FL3 Cryo Blowdown SSM Gas | Zeeco, Inc. | N/A | TBD | 0.375 MMscfd | 0.375 MMscfd | TBD | FL1-FL3 | 31000160 | ÿ Existing (unchanged)  To be Removed þ New/Additional  Replacement Unit  To Be Modified  To be Replaced | N/A | N/A
[7 empty] | TBD | FL1-FL3CRYO-SSM
IFR1 | Oil Storage 1 (100,000 bbl) | Advance Tank | N/A | TBD | 100,000 bbl | 100,000 bbl | TBD | NA | 40400331 | ÿ Existing (unchanged)  To be Removed þ New/Additional  Replacement Unit  To Be Modified  To be Replaced | N/A | N/A
[7 empty] | TBD | IFR1
IFR2 | Oil Storage 2 (100,000 bbl) | Advance Tank | N/A | TBD | 100,000 bbl | 100,000 bbl | TBD | NA | 40400331 | ÿ Existing (unchanged)  To be Removed þ New/Additional  Replacement Unit  To Be Modified  To be Replaced | N/A | N/A
[7 empty] | TBD | IFR2
IFR3 | Oil Storage 3 (100,000 bbl) | Advance Tank | N/A | TBD | 100,000 bbl | 100,000 bbl | TBD | NA | 40400331 | ÿ Existing (unchanged)  To be Removed þ New/Additional  Replacement Unit  To Be Modified  To be Replaced | N/A | N/A
[7 empty] | TBD | IFR3
IFR4 | Oil Storage 4 (100,000 bbl) | Advance Tank | N/A | TBD | 100,000 bbl | 100,000 bbl | TBD | NA | 40400331 | ÿ Existing (unchanged)  To be Removed þ New/Additional  Replacement Unit  To Be Modified  To be Replaced | N/A | N/A
[7 empty] | TBD | IFR4
OTK1 | 3rd-Party Oil Storage 1 | Advance Tank | N/A | TBD | 2,000 bbl | 2,000 bbl | TBD | ECD1 | 40400311 | ÿ Existing (unchanged)  To be Removed þ New/Additional  Replacement Unit  To Be Modified  To be Replaced | N/A | N/A
[7 empty] | TBD | ECD1
OTK2 | 3rd-Party Oil Storage 2 | Advance Tank | N/A | TBD | 2,000 bbl | 2,000 bbl | TBD | ECD1 | 40400311 | ÿ Existing (unchanged)  To be Removed þ New/Additional  Replacement Unit  To Be Modified  To be Replaced | N/A | N/A
[7 empty] | TBD | ECD1
OTK3 | 3rd-Party Oil Storage 3 | Advance Tank | N/A | TBD | 2,000 bbl | 2,000 bbl | TBD | ECD1 | 40400311 | ÿ Existing (unchanged)  To be Removed þ New/Additional  Replacement Unit  To Be Modified  To be Replaced | N/A | N/A
[7 empty] | TBD | ECD1
OTK4 | 3rd-Party Oil Storage 4 | Advance Tank | N/A | TBD | 2,000 bbl | 2,000 bbl | TBD | ECD1 | 40400311 | ÿ Existing (unchanged)  To be Removed þ New/Additional  Replacement Unit  To Be Modified  To be Replaced | N/A | N/A
[7 empty] | TBD | ECD1
OTK5 | 3rd-Party Oil Storage 5 | Advance Tank | N/A | TBD | 2,000 bbl | 2,000 bbl | TBD | ECD1 | 40400311 | ÿ Existing (unchanged)  To be Removed þ New/Additional  Replacement Unit  To Be Modified  To be Replaced | N/A | N/A
[7 empty] | TBD | ECD1
OTK6 | 3rd-Party Oil Storage 6 | Advance Tank | N/A | TBD | 2,000 bbl | 2,000 bbl | TBD | ECD1 | 40400311 | ÿ Existing (unchanged)  To be Removed þ New/Additional  Replacement Unit  To Be Modified  To be Replaced | N/A | N/A
[7 empty] | TBD | ECD1
ECD1 | Combustor | Zeeco, Inc. | N/A | TBD | N/A | N/A | TBD | NA | 31000209 | ÿ Existing (unchanged)  To be Removed þ New/Additional  Replacement Unit  To Be Modified  To be Replaced | N/A | N/A
[7 empty] | TBD | ECD1
TO1 | Thermal Oxidizer | Zeeco, Inc. | N/A | TBD | 31.5 MMBtu/hr | 31.5 MMBtu/hr | TBD | NA | 31000209 | ÿ Existing (unchanged)  To be Removed þ New/Additional  Replacement Unit  To Be Modified  To be Replaced | N/A | N/A
[7 empty] | TBD | TO1
TO2 | Thermal Oxidizer | Zeeco, Inc. | N/A | TBD | 31.5 MMBtu/hr | 31.5 MMBtu/hr | TBD | NA | 31000209 | ÿ Existing (unchanged)  To be Removed þ New/Additional  Replacement Unit  To Be Modified  To be Replaced | N/A | N/A
[7 empty] | TBD | TO2
TO3 | Thermal Oxidizer | Zeeco, Inc. | N/A | TBD | 31.5 MMBtu/hr | 31.5 MMBtu/hr | TBD | NA | 31000209 | ÿ Existing (unchanged)  To be Removed þ New/Additional  Replacement Unit  To Be Modified  To be Replaced | N/A | N/A
[7 empty] | TBD | TO3
FUG | Fugitives | N/A | N/A | N/A | N/A | N/A | TBD | NA | 31088811 | ÿ Existing (unchanged)  To be Removed þ New/Additional  Replacement Unit  To Be Modified  To be Replaced | N/A | N/A
[7 empty] | TBD | FUG
SSM | Storage Tank SSM Emissions | N/A | N/A | N/A | N/A | N/A | TBD | NA | 31088811 | ÿ Existing (unchanged)  To be Removed þ New/Additional  Replacement Unit  To Be Modified  To be Replaced | N/A | N/A
[7 empty] | TBD | SSM
ROAD | Haul Road Fugitives | N/A | N/A | N/A | N/A | N/A | TBD | NA | 31088811 | ÿ Existing (unchanged)  To be Removed þ New/Additional  Replacement Unit  To Be Modified  To be Replaced | N/A | N/A
[7 empty] | TBD | ROAD
PWTK1 | Produced Water Tank 1 | TBD | N/A | TBD | 750 bbl | 750 bbl | TBD | ECD1 | 40400315 | ÿ Existing (unchanged)  To be Removed þ New/Additional  Replacement Unit  To Be Modified  To be Replaced | N/A | N/A
[7 empty] | TBD | ECD1
PWTK2 | Produced Water Tank 2 | TBD | N/A | TBD | 750 bbl | 750 bbl | TBD | ECD1 | 40400315 | ÿ Existing (unchanged)  To be Removed þ New/Additional  Replacement Unit  To Be Modified  To be Replaced | N/A | N/A
[7 empty] | TBD | ECD1
PWTL | Produced Water Loading | N/A | N/A | N/A | N/A | 10,308 bbl/day | TBD | NA | 40400250 | ÿ Existing (unchanged)  To be Removed þ New/Additional  Replacement Unit  To Be Modified  To be Replaced | N/A | N/A
[7 empty] | TBD | PWTL
OTL | Slop Oil Loading | N/A | N/A | N/A | 210 bbl/day | 210 bbl/day | TBD | NA | 40400250 | ÿ Existing (unchanged)  To be Removed þ New/Additional  Replacement Unit  To Be Modified  To be Replaced | N/A | N/A
[7 empty] | TBD | OTL
AU1 | Amine Unit 1 | TBD | N/A | TBD | 250 MMSCFD | 250 MMSCFD | TBD | TO1 | 31000305 | ÿ Existing (unchanged)  To be Removed þ New/Additional  Replacement Unit  To Be Modified  To be Replaced | N/A | N/A
[7 empty] | TBD | TO1
AU2 | Amine Unit 2 | TBD | N/A | TBD | 250 MMSCFD | 250 MMSCFD | TBD | TO2 | 31000305 | ÿ Existing (unchanged)  To be Removed þ New/Additional  Replacement Unit  To Be Modified  To be Replaced | N/A | N/A
[7 empty] | TBD | TO2
AU3 | Amine Unit 3 | TBD | N/A | TBD | 250 MMSCFD | 250 MMSCFD | TBD | TO3 | 31000305 | ÿ Existing (unchanged)  To be Removed þ New/Additional  Replacement Unit  To Be Modified  To be Replaced | N/A | N/A
[7 empty] | TBD | TO3
GBS1 | Gunbarrel Tank | Advance Tank | N/A | TBD | 1,000 bbl | 1,000 bbl | TBD | ECD1 | 31000506 | ÿ Existing (unchanged)  To be Removed þ New/Additional  Replacement Unit  To Be Modified  To be Replaced | N/A | N/A
[7 empty] | TBD | ECD1
OTK7 | Slop Oil Tank | Advance Tank | N/A | TBD | 500 bbl | 500 bbl | TBD | ECD1 | 40400311 | ÿ Existing (unchanged)  To be Removed þ New/Additional  Replacement Unit  To Be Modified  To be Replaced | N/A | N/A
[7 empty] | TBD | ECD1
TUR1 | Turbine | Mitsubishi | H-100 | TBD | 120 MW | 120 MW | TBD | CAT1 | 20200203 | ÿ Existing (unchanged)  To be Removed þ New/Additional  Replacement Unit  To Be Modified  To be Replaced | N/A | N/A
[7 empty] | TBD | TUR1
TUR2 | Turbine | Mitsubishi | H-100 | TBD | 120 MW | 120 MW | TBD | CAT2 | 20200203 | ÿ Existing (unchanged)  To be Removed þ New/Additional  Replacement Unit  To Be Modified  To be Replaced | N/A | N/A
[7 empty] | TBD | TUR2
TUR3 | Turbine | Mitsubishi | H-100 | TBD | 120 MW | 120 MW | TBD | CAT3 | 20200203 | ÿ Existing (unchanged)  To be Removed þ New/Additional  Replacement Unit  To Be Modified  To be Replaced | N/A | N/A
[7 empty] | TBD | TUR3
TUR4 | Turbine | Mitsubishi | H-100 | TBD | 120 MW | 120 MW | TBD | CAT4 | 20200203 | ÿ Existing (unchanged)  To be Removed þ New/Additional  Replacement Unit  To Be Modified  To be Replaced | N/A | N/A
[7 empty] | TBD | TUR4
GEN1 | Emergency Generator | Caterpillar | G3520H | TBD | 3448 HP | 3448 HP | TBD | NA | 20200254 | ÿ Existing (unchanged)  To be Removed þ New/Additional  Replacement Unit  To Be Modified  To be Replaced | N/A | N/A
[7 empty] | TBD | GEN1
GEN2 | Emergency Generator | Caterpillar | G3520H | TBD | 3448 HP | 3448 HP | TBD | NA | 20200254 | ÿ Existing (unchanged)  To be Removed þ New/Additional  Replacement Unit  To Be Modified  To be Replaced | N/A | N/A
[7 empty] | TBD | GEN2
GEN3 | Emergency Generator | Caterpillar | G3520H | TBD | 3448 HP | 3448 HP | TBD | NA | 20200254 | ÿ Existing (unchanged)  To be Removed þ New/Additional  Replacement Unit  To Be Modified  To be Replaced | N/A | N/A
[7 empty] | TBD | GEN3
GEN4 | Emergency Generator | Caterpillar | G3520H | TBD | 3448 HP | 3448 HP | TBD | NA | 20200254 | ÿ Existing (unchanged)  To be Removed þ New/Additional  Replacement Unit  To Be Modified  To be Replaced | N/A | N/A
[7 empty] | TBD | GEN4
GEN5 | Emergency Generator | Caterpillar | G3520H | TBD | 3448 HP | 3448 HP | TBD | NA | 20200254 | ÿ Existing (unchanged)  To be Removed þ New/Additional  Replacement Unit  To Be Modified  To be Replaced | N/A | N/A
[7 empty] | TBD | GEN5
GEN6 | Emergency Generator | Caterpillar | G3520H | TBD | 3448 HP | 3448 HP | TBD | NA | 20200254 | ÿ Existing (unchanged)  To be Removed þ New/Additional  Replacement Unit  To Be Modified  To be Replaced | N/A | N/A
[7 empty] | TBD | GEN6
GEN7 | Emergency Generator | Caterpillar | G3520H | TBD | 3448 HP | 3448 HP | TBD | NA | 20200254 | ÿ Existing (unchanged)  To be Removed þ New/Additional  Replacement Unit  To Be Modified  To be Replaced | N/A | N/A
[7 empty] | TBD | GEN7
GEN8 | Emergency Generator | Caterpillar | G3520H | TBD | 3448 HP | 3448 HP | TBD | NA | 20200254 | ÿ Existing (unchanged)  To be Removed þ New/Additional  Replacement Unit  To Be Modified  To be Replaced | N/A | N/A
[7 empty] | TBD | GEN8
1 Unit numbers must correspond to unit numbers in the previous NOI unless a complete cross reference table of all units in both NOIs is provided.
2 Specify dates required to determine regulatory applicability.
3 To properly account for power conversion efficiencies, generator set rated capacity shall be reported as the rated capacity of the engine in horsepower, not the kilowatt capacity of the generator set.
4 "4SLB" means four stroke lean burn engine, "4SRB" means four stroke rich burn engine, "2SLB" means two stroke lean burn engine, "CI" means compression ignition, and "SI" means spark ignition

## 2-B
Table 2-B: Insignificant Activities1 (20.2.70 NMAC) OR Exempted Equipment (20.2.72 NMAC)
All 20.2.70 NMAC (Title V) applications must list all Insignificant Activities in this table. All 20.2.72 NMAC applications must list Exempted Equipment in this table. If equipment listed on this table is exempt under 20.2.72.202.B.5, include emissions calculations and emissions totals for 202.B.5 "similar functions" units, operations, and activities in Section 6, Calculations. Equipment and activities exempted under 20.2.72.202 NMAC may not necessarily be Insignificant under 20.2.70 NMAC (and vice versa). Unit & stack numbering must be consistent throughout the application package. Per Exemptions Policy 02-012.00 (see http://www.env.nm.gov/aqb/permit/aqb_pol.html ), 20.2.72.202.B NMAC Exemptions do not apply, but 20.2.72.202.A NMAC exemptions do apply to NOI facilities under 20.2.73 NMAC. List 20.2.72.301.D.4 NMAC Auxiliary Equipment for Streamline applications in Table 2-A. The List of Insignificant Activities (for TV) can be found online at http://www.env.nm.gov/aqb/forms/InsignificantListTitleV.pdf . TV sources may elect to enter both TV Insignificant Activities and Part 72 Exemptions on this form.
Unit Number | Source Description | Manufacturer | Model No. | Max Capacity | List Specific 20.2.72.202 NMAC Exemption (e.g. 20.2.72.202.B.5) | Date of Manufacture /Reconstruction2 | For Each Piece of Equipment, Check Onc
|  |  | Serial No. | Capacity Units | Insignificant Activity citation (e.g. IA List Item #1.a) | Date of Installation /Construction2
LOV1 | Turbine Lube Oil Vent | Mitsubishi | N/A | N/A | 20.2.72.202.B.5 | TBD | ÿ Existing (unchanged)  To be Removed þ New/Additional  Replacement Unit  To Be Modified  To be Replaced
|  |  | N/A | N/A | Units with PTE < 0.5 tpy | TBD
LOV2 | Turbine Lube Oil Vent | Mitsubishi | N/A | N/A | 20.2.72.202.B.5 | TBD | ÿ Existing (unchanged)  To be Removed þ New/Additional  Replacement Unit  To Be Modified  To be Replaced
|  |  | N/A | N/A | Units with PTE < 0.5 tpy | TBD
LOV3 | Turbine Lube Oil Vent | Mitsubishi | N/A | N/A | 20.2.72.202.B.5 | TBD | ÿ Existing (unchanged)  To be Removed þ New/Additional  Replacement Unit  To Be Modified  To be Replaced
|  |  | N/A | N/A | Units with PTE < 0.5 tpy | TBD
LOV4 | Turbine Lube Oil Vent | Mitsubishi | N/A | N/A | 20.2.72.202.B.5 | TBD | ÿ Existing (unchanged)  To be Removed þ New/Additional  Replacement Unit  To Be Modified  To be Replaced
|  |  | N/A | N/A | Units with PTE < 0.5 tpy | TBD
TK5001 | Thermal Fluid Surge Tank (Nitrogen and Trace VOC) | TBD | N/A | N/A | 20.2.72.202.B.5 | TBD | ÿ Existing (unchanged)  To be Removed þ New/Additional  Replacement Unit  To Be Modified  To be Replaced
|  |  | N/A | N/A | Units with PTE < 0.5 tpy | TBD
TK5002 | Thermal Fluid Surge Tank (Nitrogen and Trace VOC) | TBD | N/A | N/A | 20.2.72.202.B.5 | TBD | ÿ Existing (unchanged)  To be Removed þ New/Additional  Replacement Unit  To Be Modified  To be Replaced
|  |  | N/A | N/A | Units with PTE < 0.5 tpy | TBD
40A | 1000 bbl Demin Water Tank | TBD | N/A | N/A | Not a source of regulated emissions | TBD | ÿ Existing (unchanged)  To be Removed þ New/Additional  Replacement Unit  To Be Modified  To be Replaced
|  |  | N/A | N/A |  | TBD
40B | 1000 bbl Raw Water Tank | TBD | N/A | N/A | Not a source of regulated emissions | TBD | ÿ Existing (unchanged)  To be Removed þ New/Additional  Replacement Unit  To Be Modified  To be Replaced
|  |  | N/A | N/A |  | TBD
78A | 1000 bbl Raw Water Tank | TBD | N/A | N/A | Not a source of regulated emissions | TBD | ÿ Existing (unchanged)  To be Removed þ New/Additional  Replacement Unit  To Be Modified  To be Replaced
|  |  | N/A | N/A |  | TBD
78B | 1000 bbl Raw Water Tank | TBD | N/A | N/A | Not a source of regulated emissions | TBD | ÿ Existing (unchanged)  To be Removed þ New/Additional  Replacement Unit  To Be Modified  To be Replaced
|  |  | N/A | N/A |  | TBD
77 | 1000 bbl Firefighting Foam Tank | TBD | N/A | N/A | Not a source of regulated emissions | TBD | ÿ Existing (unchanged)  To be Removed þ New/Additional  Replacement Unit  To Be Modified  To be Replaced
|  |  | N/A | N/A |  | TBD
70 | 100 bbl Lube Oil Tank | TBD | N/A | N/A | 20.2.72.202.B.5 | TBD | ÿ Existing (unchanged)  To be Removed þ New/Additional  Replacement Unit  To Be Modified  To be Replaced
|  |  | N/A | N/A | Units with PTE < 0.5 tpy | TBD
71 | 100 bbl Lube Oil Tank | TBD | N/A | N/A | 20.2.72.202.B.5 | TBD | ÿ Existing (unchanged)  To be Removed þ New/Additional  Replacement Unit  To Be Modified  To be Replaced
|  |  | N/A | N/A | Units with PTE < 0.5 tpy | TBD
72 | 100 bbl Lube Oil Tank | TBD | N/A | N/A | 20.2.72.202.B.5 | TBD | ÿ Existing (unchanged)  To be Removed þ New/Additional  Replacement Unit  To Be Modified  To be Replaced
|  |  | N/A | N/A | Units with PTE < 0.5 tpy | TBD
41 | Amine Makeup Tank | TBD | N/A | N/A | Not a source of regulated emissions | TBD | ÿ Existing (unchanged)  To be Removed þ New/Additional  Replacement Unit  To Be Modified  To be Replaced
|  |  | N/A | N/A |  | TBD
39 | Utility Water Tank | TBD | N/A | N/A | Not a source of regulated emissions | TBD | ÿ Existing (unchanged)  To be Removed þ New/Additional  Replacement Unit  To Be Modified  To be Replaced
|  |  | N/A | N/A |  | TBD
40 | Water Makeup Tank | TBD | N/A | N/A | Not a source of regulated emissions | TBD | ÿ Existing (unchanged)  To be Removed þ New/Additional  Replacement Unit  To Be Modified  To be Replaced
|  |  | N/A | N/A |  | TBD
41 | Utility Water Tank | TBD | N/A | N/A | Not a source of regulated emissions | TBD | ÿ Existing (unchanged)  To be Removed þ New/Additional  Replacement Unit  To Be Modified  To be Replaced
|  |  | N/A | N/A |  | TBD
EREGCOMP1 - EREGCOMP3 | Electric Regen Gas Compressors | TBD | N/A | N/A | Not a source of regulated emissions | TBD | ÿ Existing (unchanged)  To be Removed þ New/Additional  Replacement Unit  To Be Modified  To be Replaced
|  |  | N/A | N/A |  | TBD
EREFCOMP1 - EREFCOMP3 | Electric Refrigeration Gas Compressors | TBD | N/A | N/A | Not a source of regulated emissions | TBD | ÿ Existing (unchanged)  To be Removed þ New/Additional  Replacement Unit  To Be Modified  To be Replaced
|  |  | N/A | N/A |  | TBD
ESTCOMP1 - ESTCOMP17 | Electric Oil/Condensate Stabilizer Gas Compressors | TBD | N/A | N/A | Not a source of regulated emissions | TBD | ÿ Existing (unchanged)  To be Removed þ New/Additional  Replacement Unit  To Be Modified  To be Replaced
|  |  | N/A | N/A |  | TBD
ERESCOMP1 - ERESCOMP5 | Electric Residue Gas Compressors | TBD | N/A | N/A | Not a source of regulated emissions | TBD | ÿ Existing (unchanged)  To be Removed þ New/Additional  Replacement Unit  To Be Modified  To be Replaced
|  |  | N/A | N/A |  | TBD
EIACOMP1 - EIACOMP5 | Electric Instrument Air Compressors | TBD | N/A | N/A | Not a source of regulated emissions | TBD | ÿ Existing (unchanged)  To be Removed þ New/Additional  Replacement Unit  To Be Modified  To be Replaced
|  |  | N/A | N/A |  | TBD
1 Insignificant activities exempted due to size or production rate are defined in 20.2.70.300.D.6, 20.2.70.7.Q NMAC, and the NMED/AQB List of Insignificant Activities, dated September 15, 2008. Emissions from these insignificant activities do not need to be reported, unless specifically requested.
2 Specify date(s) required to determine regulatory applicability.

## 2-C
Table 2-C: Emissions Control Equipment
Unit and stack numbering must correspond throughout the application package. Only list control equipment for TAPs if the TAP’s maximum uncontrolled emissions rate is over its respective threshold as listed in 20.2.72 NMAC, Subpart V, Tables A and B. In accordance with 20.2.72.203.A(3) and (8) NMAC, 20.2.70.300.D(5)(b) and (e) NMAC, and 20.2.73.200.B(7) NMAC, the permittee shall report all control devices and list each pollutant controlled by the control device regardless if the applicant takes credit for the reduction in emissions.
Control Equipment Unit No. | Control Equipment Description | Date Installed | Controlled Pollutant(s) | Controlling Emissions for Unit Number(s)1 | Efficiency (% Control by Weight) | Method used to Estimate Efficiency
FL1 | Flare 1 | TBD | VOC, HAP | Plant Inlet & SSM Activities | 98% | Mnf. Guarantee
FL2 | Flare 2 | TBD | VOC, HAP | Plant Inlet & SSM Activities | 98% | Mnf. Guarantee
FL3 | Flare 3 | TBD | VOC, HAP | Plant Inlet & SSM Activities | 98% | Mnf. Guarantee
ECD1 | Combustor | TBD | VOC, HAP | OTK1-OTK7, PWTK1-PWTK2, OTL | 99% | Mnf. Guarantee
TO1 | Thermal Oxidizer | TBD | VOC, HAP | AU1 | 99% | Mnf. Guarantee
TO2 | Thermal Oxidizer | TBD | VOC, HAP | AU2 | 99% | Mnf. Guarantee
TO3 | Thermal Oxidizer | TBD | VOC, HAP | AU3 | 99% | Mnf. Guarantee
CAT1 | Catalytic Reduction | TBD | CO, VOC, HAP | CAT1 | VOC/HAP - 37%, HCOH - 63% | Mnf. Guarantee
CAT2 | Catalytic Reduction | TBD | CO, VOC, HAP | CAT2 | VOC/HAP - 37%, HCOH - 63% | Mnf. Guarantee
CAT3 | Catalytic Reduction | TBD | CO, VOC, HAP | CAT3 | VOC/HAP - 37%, HCOH - 63% | Mnf. Guarantee
CAT4 | Catalytic Reduction | TBD | CO, VOC, HAP | CAT4 | VOC/HAP - 37%, HCOH - 63% | Mnf. Guarantee
1 List each control device on a separate line. For each control device, list all emission units controlled by the control device.

## Sum UC-NoCo11X17 (hidden)
XTO ENERGY INC.
HUSKY CDP
UNCONTROLLED FACILITY EMISSIONS SUMMARY - NO COGENERATION TURBINES/12 STABILIZERS/3 CRYOGENIC HEATERS
UNCONTROLLED EMISSIONS SUMMARY TABLE
| EMISSION SOURCE DESCRIPTION | FACILITY IDENTIFICATION NUMBER | STACK NUMBER | NOx |  | CO |  | VOC (INCLUDES HAPs) |  | SO2 |  | TSP |  | PM10 & 2.5 |  | HAPs
|  |  |  | lb/hr | TPY | lb/hr | TPY | lb/hr | TPY | lb/hr | TPY | lb/hr | TPY | lb/hr | TPY | lb/hr | TPY
| Stabilization Hot Oil Heater (64.83 MMBtu/hr) | SHTR1 | SHTR1 | 1.731 | 7.5816 | 1.0567 | 4.6285 | 0.41491 | 1.8173 | 0.14301 | 0.62637 | 0.48305 | 2.1157 | 0.48305 | 2.1157 | 0.11966 | 0.52409
| Stabilization Hot Oil Heater (64.83 MMBtu/hr) | SHTR2 | SHTR2 | 1.731 | 7.5816 | 1.0567 | 4.6285 | 0.41491 | 1.8173 | 0.14301 | 0.62637 | 0.48305 | 2.1157 | 0.48305 | 2.1157 | 0.1196 | 0.52384
| Stabilization Hot Oil Heater (64.83 MMBtu/hr) | SHTR3 | SHTR3 | 1.731 | 7.5816 | 1.0567 | 4.6285 | 0.41491 | 1.8173 | 0.14301 | 0.62637 | 0.48305 | 2.1157 | 0.48305 | 2.1157 | 0.1196 | 0.52384
| Stabilization Hot Oil Heater (64.83 MMBtu/hr) | SHTR4 | SHTR4 | 1.731 | 7.5816 | 1.0567 | 4.6285 | 0.41491 | 1.8173 | 0.14301 | 0.62637 | 0.48305 | 2.1157 | 0.48305 | 2.1157 | 0.1196 | 0.52384
| Stabilization Hot Oil Heater (64.83 MMBtu/hr) | SHTR5 | SHTR5 | 1.731 | 7.5816 | 1.0567 | 4.6285 | 0.41491 | 1.8173 | 0.14301 | 0.62637 | 0.48305 | 2.1157 | 0.48305 | 2.1157 | 0.1196 | 0.52384
| Stabilization Hot Oil Heater (64.83 MMBtu/hr) | SHTR6 | SHTR6 | 1.731 | 7.5816 | 1.0567 | 4.6285 | 0.41491 | 1.8173 | 0.14301 | 0.62637 | 0.48305 | 2.1157 | 0.48305 | 2.1157 | 0.1196 | 0.52384
| Stabilization Hot Oil Heater (64.83 MMBtu/hr) | SHTR7 | SHTR7 | 1.731 | 7.5816 | 1.0567 | 4.6285 | 0.41491 | 1.8173 | 0.14301 | 0.62637 | 0.48305 | 2.1157 | 0.48305 | 2.1157 | 0.1196 | 0.52384
| Stabilization Hot Oil Heater (64.83 MMBtu/hr) | SHTR8 | SHTR8 | 1.731 | 7.5816 | 1.0567 | 4.6285 | 0.41491 | 1.8173 | 0.14301 | 0.62637 | 0.48305 | 2.1157 | 0.48305 | 2.1157 | 0.1196 | 0.52384
| Stabilization Hot Oil Heater (64.83 MMBtu/hr) | SHTR9 | SHTR9 | 1.731 | 7.5816 | 1.0567 | 4.6285 | 0.41491 | 1.8173 | 0.14301 | 0.62637 | 0.48305 | 2.1157 | 0.48305 | 2.1157 | 0.1196 | 0.52384
| Stabilization Hot Oil Heater (64.83 MMBtu/hr) | SHTR10 | SHTR10 | 1.731 | 7.5816 | 1.0567 | 4.6285 | 0.41491 | 1.8173 | 0.14301 | 0.62637 | 0.48305 | 2.1157 | 0.48305 | 2.1157 | 0.1196 | 0.52384
| Stabilization Hot Oil Heater (64.83 MMBtu/hr) | SHTR11 | SHTR11 | 1.731 | 7.5816 | 1.0567 | 4.6285 | 0.41491 | 1.8173 | 0.14301 | 0.62637 | 0.48305 | 2.1157 | 0.48305 | 2.1157 | 0.1196 | 0.52384
| Stabilization Hot Oil Heater (64.83 MMBtu/hr) | SHTR12 | SHTR12 | 1.731 | 7.5816 | 1.0567 | 4.6285 | 0.41491 | 1.8173 | 0.14301 | 0.62637 | 0.48305 | 2.1157 | 0.48305 | 2.1157 | 0.1196 | 0.52384
| Cryo Hot Oil Heater (103.99 MMBtu/hr) | CHTR1 | CHTR1 | 3.4733 | 15.2129 | 1.695 | 7.4243 | 0.66554 | 2.915 | 0.22939 | 1.0047 | 0.77483 | 3.3937 | 0.77483 | 3.3937 | 0.19184 | 0.84026
| Cryo Hot Oil Heater (103.99 MMBtu/hr) | CHTR2 | CHTR2 | 3.4733 | 15.2129 | 1.695 | 7.4243 | 0.66554 | 2.915 | 0.22939 | 1.0047 | 0.77483 | 3.3937 | 0.77483 | 3.3937 | 0.19184 | 0.84026
| Cryo Hot Oil Heater (103.99 MMBtu/hr) | CHTR3 | CHTR3 | 3.4733 | 15.2129 | 1.695 | 7.4243 | 0.66554 | 2.915 | 0.22939 | 1.0047 | 0.77483 | 3.3937 | 0.77483 | 3.3937 | 0.19184 | 0.84026
| Regen Heater (39.14 MMBtu/hr) | RHTR1 | RHTR1 | 1.045 | 4.5773 | 0.63798 | 2.7944 | 0.2505 | 1.0972 | 0.086338 | 0.37816 | 0.29163 | 1.2773 | 0.29163 | 1.2773 | 0.072206 | 0.31626
| Regen Heater (39.14 MMBtu/hr) | RHTR2 | RHTR2 | 1.045 | 4.5773 | 0.63798 | 2.7944 | 0.2505 | 1.0972 | 0.086338 | 0.37816 | 0.29163 | 1.2773 | 0.29163 | 1.2773 | 0.072206 | 0.31626
| Regen Heater (39.14 MMBtu/hr) | RHTR3 | RHTR3 | 1.045 | 4.5773 | 0.63798 | 2.7944 | 0.2505 | 1.0972 | 0.086338 | 0.37816 | 0.29163 | 1.2773 | 0.29163 | 1.2773 | 0.072206 | 0.31626
| Flare 1 (Dual Tip Flare) - Pilot Only | FL1 | FL1 | Not operating in uncontrolled emissions scenario.
| Flare 2 (Dual Tip Flare) - Pilot Only | FL2 | FL2 | Not operating in uncontrolled emissions scenario.
| Flare 3 (Dual Tip Flare) - Pilot Only | FL3 | FL3 | Not operating in uncontrolled emissions scenario.
| Oil Storage 1 (100,000 bbl) | IFR1 | IFR1 | -- | -- | -- | -- | 1.1752 | 5.1474 | -- | -- | -- | -- | -- | -- | 0.067739 | 0.2967
| Oil Storage 2 (100,000 bbl) | IFR2 | IFR2 | -- | -- | -- | -- | 1.1752 | 5.1474 | -- | -- | -- | -- | -- | -- | 0.067739 | 0.2967
| Oil Storage 3 (100,000 bbl) | IFR3 | IFR3 | -- | -- | -- | -- | 1.1752 | 5.1474 | -- | -- | -- | -- | -- | -- | 0.067739 | 0.2967
| Oil Storage 4 (100,000 bbl) | IFR4 | IFR4 | -- | -- | -- | -- | 1.1752 | 5.1474 | -- | -- | -- | -- | -- | -- | 0.067739 | 0.2967
| 3rd-Party Oil Storage 1 | OTK1 | OTK1 | -- | -- | -- | -- | 25.0947 | 109.9148 | -- | -- | -- | -- | -- | -- | -- | --
| 3rd-Party Oil Storage 2 | OTK2 | OTK2 | -- | -- | -- | -- | 25.0947 | 109.9148 | -- | -- | -- | -- | -- | -- | -- | --
| 3rd-Party Oil Storage 3 | OTK3 | OTK3 | -- | -- | -- | -- | 25.0947 | 109.9148 | -- | -- | -- | -- | -- | -- | -- | --
| 3rd-Party Oil Storage 4 | OTK4 | OTK4 | -- | -- | -- | -- | 25.0947 | 109.9148 | -- | -- | -- | -- | -- | -- | -- | --
| 3rd-Party Oil Storage 5 | OTK5 | OTK5 | -- | -- | -- | -- | 25.0947 | 109.9148 | -- | -- | -- | -- | -- | -- | -- | --
| 3rd-Party Oil Storage 6 | OTK6 | OTK6 | -- | -- | -- | -- | 25.0947 | 109.9148 | -- | -- | -- | -- | -- | -- | -- | --
| Combustor | ECD1 | ECD1 | Not operating in uncontrolled emissions scenario.
| Thermal Oxidizer | TO1 | TO1 | Not operating in uncontrolled emissions scenario.
| Thermal Oxidizer | TO2 | TO2 | Not operating in uncontrolled emissions scenario.
| Thermal Oxidizer | TO3 | TO3 | Not operating in uncontrolled emissions scenario.
| Fugitives | FUG | FUG | -- | -- | -- | -- | 88.6384 | 388.2364 | -- | -- | -- | -- | -- | -- | 4.03 | 17.65
| Storage Tank SSM Emissions | SSM | SSM | -- | -- | -- | -- | -- | 10 | -- | -- | -- | -- | -- | -- | -- | --
| Haul Road Fugitives | ROAD | ROAD | -- | -- | -- | -- | -- | -- | -- | -- | 2.7557 | 8.8254 | 0.70232 | 2.2493 | -- | --
| Produced Water Tank 1 | PWTK1 | PWTK1 | -- | -- | -- | -- | 0.0023603 | 0.010338 | -- | -- | -- | -- | -- | -- | -- | --
| Produced Water Tank 2 | PWTK2 | PWTK2 | -- | -- | -- | -- | 0.0023603 | 0.010338 | -- | -- | -- | -- | -- | -- | -- | --
| Produced Water Loading | PWTL | PWTL | -- | -- | -- | -- | 0.39339 | 2.4902 | -- | -- | -- | -- | -- | -- | 0.0011043 | 0.0069901
| Slop Oil Loading | OTL | OTL | -- | -- | -- | -- | 54.4707 | 10.3216 | -- | -- | -- | -- | -- | -- | 1.6636 | 0.31524
| Amine Unit 1 | AU1 | AU1 | -- | -- | -- | -- | 62.4552 | 273.5537 | -- | -- | -- | -- | -- | -- | -- | --
| Amine Unit 2 | AU2 | AU2 | -- | -- | -- | -- | 62.4552 | 273.5537 | -- | -- | -- | -- | -- | -- | -- | --
| Amine Unit 3 | AU3 | AU3 | -- | -- | -- | -- | 62.4552 | 273.5537 | -- | -- | -- | -- | -- | -- | -- | --
| Gunbarrel Tank | GBS1 | GBS1 | -- | -- | -- | -- | 229.8066 | 1006.5528 | -- | -- | -- | -- | -- | -- | -- | --
| Slop Oil Tank | OTK7 | OTK7 | -- | -- | -- | -- | 23.2055 | 101.6403 | -- | -- | -- | -- | -- | -- | -- | --
| TOTAL FACILITY WIDE EMISSIONS |  |  | NOx |  | CO |  | VOC (INCLUDES HAPs) |  | SO2 |  | PM10 & 2.5 |  | PM10 & 2.5 |  | HAPs
|  |  |  | lb/hr | TPY | lb/hr | TPY | lb/hr | TPY | lb/hr | TPY | lb/hr | TPY | lb/hr | TPY | lb/hr | TPY
|  |  |  | 34.3264 | 150.3498 | 19.6798 | 86.1975 | 746.881 | 3053.8458 | 2.6633 | 11.6651 | 11.7516 | 48.2276 | 9.6983 | 41.6515 | 8.1931 | 28.9149

## Sum-NoCo11X17 (hidden)
XTO ENERGY INC.
HUSKY CDP
FACILITY EMISSIONS SUMMARY - NO COGENERATION TURBINES/12 STABILIZERS/3 CRYOGENIC HEATERS
EMISSIONS SUMMARY TABLE
| EMISSION SOURCE DESCRIPTION | FACILITY NUMBER | STACK NUMBER | NOx |  | CO |  | VOC (INCLUDES HAPs) |  | SO2 |  | TSP |  | PM10 & 2.5 |  | HAPs |  | CO2e
|  |  |  | lb/hr | TPY | lb/hr | TPY | lb/hr | TPY | lb/hr | TPY | lb/hr | TPY | lb/hr | TPY | lb/hr | TPY | TPY
| Stabilization Hot Oil Heater (64.83 MMBtu/hr) | SHTR1 | SHTR1 | 1.731 | 7.5816 | 1.0567 | 4.6285 | 0.41491 | 1.8173 | 0.14301 | 0.62637 | 0.48305 | 2.1157 | 0.48305 | 2.1157 | 0.11966 | 0.52409 | 33256.3266
| Stabilization Hot Oil Heater (64.83 MMBtu/hr) | SHTR2 | SHTR2 | 1.731 | 7.5816 | 1.0567 | 4.6285 | 0.41491 | 1.8173 | 0.14301 | 0.62637 | 0.48305 | 2.1157 | 0.48305 | 2.1157 | 0.1196 | 0.52384 | 33256.3266
| Stabilization Hot Oil Heater (64.83 MMBtu/hr) | SHTR3 | SHTR3 | 1.731 | 7.5816 | 1.0567 | 4.6285 | 0.41491 | 1.8173 | 0.14301 | 0.62637 | 0.48305 | 2.1157 | 0.48305 | 2.1157 | 0.1196 | 0.52384 | 33256.3266
| Stabilization Hot Oil Heater (64.83 MMBtu/hr) | SHTR4 | SHTR4 | 1.731 | 7.5816 | 1.0567 | 4.6285 | 0.41491 | 1.8173 | 0.14301 | 0.62637 | 0.48305 | 2.1157 | 0.48305 | 2.1157 | 0.1196 | 0.52384 | 33256.3266
| Stabilization Hot Oil Heater (64.83 MMBtu/hr) | SHTR5 | SHTR5 | 1.731 | 7.5816 | 1.0567 | 4.6285 | 0.41491 | 1.8173 | 0.14301 | 0.62637 | 0.48305 | 2.1157 | 0.48305 | 2.1157 | 0.1196 | 0.52384 | 33256.3266
| Stabilization Hot Oil Heater (64.83 MMBtu/hr) | SHTR6 | SHTR6 | 1.731 | 7.5816 | 1.0567 | 4.6285 | 0.41491 | 1.8173 | 0.14301 | 0.62637 | 0.48305 | 2.1157 | 0.48305 | 2.1157 | 0.1196 | 0.52384 | 33256.3266
| Stabilization Hot Oil Heater (64.83 MMBtu/hr) | SHTR7 | SHTR7 | 1.731 | 7.5816 | 1.0567 | 4.6285 | 0.41491 | 1.8173 | 0.14301 | 0.62637 | 0.48305 | 2.1157 | 0.48305 | 2.1157 | 0.1196 | 0.52384 | 33256.3266
| Stabilization Hot Oil Heater (64.83 MMBtu/hr) | SHTR8 | SHTR8 | 1.731 | 7.5816 | 1.0567 | 4.6285 | 0.41491 | 1.8173 | 0.14301 | 0.62637 | 0.48305 | 2.1157 | 0.48305 | 2.1157 | 0.1196 | 0.52384 | 33256.3266
| Stabilization Hot Oil Heater (64.83 MMBtu/hr) | SHTR9 | SHTR9 | 1.731 | 7.5816 | 1.0567 | 4.6285 | 0.41491 | 1.8173 | 0.14301 | 0.62637 | 0.48305 | 2.1157 | 0.48305 | 2.1157 | 0.1196 | 0.52384 | 33256.3266
| Stabilization Hot Oil Heater (64.83 MMBtu/hr) | SHTR10 | SHTR10 | 1.731 | 7.5816 | 1.0567 | 4.6285 | 0.41491 | 1.8173 | 0.14301 | 0.62637 | 0.48305 | 2.1157 | 0.48305 | 2.1157 | 0.1196 | 0.52384 | 33256.3266
| Stabilization Hot Oil Heater (64.83 MMBtu/hr) | SHTR11 | SHTR11 | 1.731 | 7.5816 | 1.0567 | 4.6285 | 0.41491 | 1.8173 | 0.14301 | 0.62637 | 0.48305 | 2.1157 | 0.48305 | 2.1157 | 0.1196 | 0.52384 | 33256.3266
| Stabilization Hot Oil Heater (64.83 MMBtu/hr) | SHTR12 | SHTR12 | 1.731 | 7.5816 | 1.0567 | 4.6285 | 0.41491 | 1.8173 | 0.14301 | 0.62637 | 0.48305 | 2.1157 | 0.48305 | 2.1157 | 0.1196 | 0.52384 | 33256.3266
| Cryo Hot Oil Heater (103.99 MMBtu/hr) | CHTR1 | CHTR1 | 3.4733 | 15.2129 | 1.695 | 7.4243 | 0.66554 | 2.915 | 0.22939 | 1.0047 | 0.77483 | 3.3937 | 0.77483 | 3.3937 | 0.19184 | 0.84026 | 53344.5226
| Cryo Hot Oil Heater (103.99 MMBtu/hr) | CHTR2 | CHTR2 | 3.4733 | 15.2129 | 1.695 | 7.4243 | 0.66554 | 2.915 | 0.22939 | 1.0047 | 0.77483 | 3.3937 | 0.77483 | 3.3937 | 0.19184 | 0.84026 | 53344.5226 |  | #REF!
| Cryo Hot Oil Heater (103.99 MMBtu/hr) | CHTR3 | CHTR3 | 3.4733 | 15.2129 | 1.695 | 7.4243 | 0.66554 | 2.915 | 0.22939 | 1.0047 | 0.77483 | 3.3937 | 0.77483 | 3.3937 | 0.19184 | 0.84026 | 53344.5226
| Regen Heater (39.14 MMBtu/hr) | RHTR1 | RHTR1 | 1.045 | 4.5773 | 0.63798 | 2.7944 | 0.2505 | 1.0972 | 0.086338 | 0.37816 | 0.29163 | 1.2773 | 0.29163 | 1.2773 | 0.072206 | 0.31626 | 20077.9365 |  | 40155.873
| Regen Heater (39.14 MMBtu/hr) | RHTR2 | RHTR2 | 1.045 | 4.5773 | 0.63798 | 2.7944 | 0.2505 | 1.0972 | 0.086338 | 0.37816 | 0.29163 | 1.2773 | 0.29163 | 1.2773 | 0.072206 | 0.31626 | 20077.9365 |  | 40155.873
| Regen Heater (39.14 MMBtu/hr) | RHTR3 | RHTR3 | 1.045 | 4.5773 | 0.63798 | 2.7944 | 0.2505 | 1.0972 | 0.086338 | 0.37816 | 0.29163 | 1.2773 | 0.29163 | 1.2773 | 0.072206 | 0.31626 | 20077.9365
| SSM/Emergency Flare 1 (Dual Tip Flare) | FL1 | FL1 | 105.1041 | 41.5679 | 209.8274 | 82.9852 | 405.0906 | 115.3454 | 0.050644 | 0.0092172 | 5.4303 | 2.1999 | 5.4303 | 2.1999 | 1.3118 | 1.0495 | 0
| SSM/Emergency Flare 2 (Dual Tip Flare) | FL2 | FL2
| Backup SSM/Emergency Flare 3 (Dual Tip Flare) | FL3 | FL3
| Oil Storage 1 (100,000 bbl) | IFR1 | IFR1 | -- | -- | -- | -- | 1.1752 | 5.1474 | -- | -- | -- | -- | -- | -- | 0.067739 | 0.2967 | --
| Oil Storage 2 (100,000 bbl) | IFR2 | IFR2 | -- | -- | -- | -- | 1.1752 | 5.1474 | -- | -- | -- | -- | -- | -- | 0.067739 | 0.2967 | --
| Oil Storage 3 (100,000 bbl) | IFR3 | IFR3 | -- | -- | -- | -- | 1.1752 | 5.1474 | -- | -- | -- | -- | -- | -- | 0.067739 | 0.2967 | --
| Oil Storage 4 (100,000 bbl) | IFR4 | IFR4 | -- | -- | -- | -- | 1.1752 | 5.1474 | -- | -- | -- | -- | -- | -- | 0.067739 | 0.2967 | --
| 3rd-Party Oil Storage 1 | OTK1 | OTK1 | Emissions represented at ECD.
| 3rd-Party Oil Storage 2 | OTK2 | OTK2 | Emissions represented at ECD.
| 3rd-Party Oil Storage 3 | OTK3 | OTK3 | Emissions represented at ECD. | [15 empty] | 619343.2964
| 3rd-Party Oil Storage 4 | OTK4 | OTK4 | Emissions represented at ECD.
| 3rd-Party Oil Storage 5 | OTK5 | OTK5 | Emissions represented at ECD.
| 3rd-Party Oil Storage 6 | OTK6 | OTK6 | Emissions represented at ECD. | [15 empty] | #REF!
| Combustor | ECD1 | ECD1 | 1.5931 | 6.0866 | 3.1805 | 12.1512 | 7.2766 | 28.2686 | 0 | 0 | 0.086018 | 0.1288 | 0.086018 | 0.1288 | 0.27504 | 1.0668 | 4244.3706
| Thermal Oxidizer | TO1 | TO1 | 2.5191 | 11.0336 | 2.088 | 9.1455 | 0.62455 | 2.7355 | 0.86237 | 3.7772 | 0.23462 | 1.0276 | 0.23462 | 1.0276 | 0.080738 | 0.35363 | 101557.2996
| Thermal Oxidizer | TO2 | TO2 | 2.5191 | 11.0336 | 2.088 | 9.1455 | 0.62455 | 2.7355 | 0.86237 | 3.7772 | 0.23462 | 1.0276 | 0.23462 | 1.0276 | 0.080738 | 0.35363 | 101557.2996 |  | #REF!
| Thermal Oxidizer | TO3 | TO3 | 2.5191 | 11.0336 | 2.088 | 9.1455 | 0.62455 | 2.7355 | 0.86237 | 3.7772 | 0.23462 | 1.0276 | 0.23462 | 1.0276 | 0.080738 | 0.35363 | 101557.2996
| Fugitives | FUG | FUG | -- | -- | -- | -- | 30.6161 | 134.0983 | -- | -- | -- | -- | -- | -- | 1.835 | 8.0372 | --
| Storage Tank SSM Emissions | SSM | SSM | -- | -- | -- | -- | -- | 10 | -- | -- | -- | -- | -- | -- | -- | -- | --
| Haul Road Fugitives | ROAD | ROAD | -- | -- | -- | -- | -- | -- | -- | -- | 2.7557 | 8.8254 | 0.70232 | 2.2493 | -- | -- | --
| Produced Water Tank 1 | PWTK1 | PWTK1 | Emissions represented at ECD.
| Produced Water Tank 2 | PWTK2 | PWTK2 | Emissions represented at ECD.
| Produced Water Loading | PWTL | PWTL | -- | -- | -- | -- | 0.39339 | 2.4902 | -- | -- | -- | -- | -- | -- | 0.0011043 | 0.0069901 | --
| Slop Oil Loading | OTL | OTL | -- | -- | -- | -- | 0.70812 | 0.13418 | -- | -- | -- | -- | -- | -- | 0.019188 | 0.003636 | --
| Amine Unit 1 | AU1 | AU1 | Emissions represented at TO1.
| Amine Unit 2 | AU2 | AU2 | Emissions represented at TO2.
| Amine Unit 3 | AU3 | AU3 | Emissions represented at TO3.
| Gunbarrel Tank | GBS1 | GBS1 | Emissions represented at ECD.
| Slop Oil Tank | OTK7 | OTK7 | Emissions represented at ECD.
| TOTAL FACILITY WIDE EMISSIONS |  |  | NOx |  | CO |  | VOC (INCLUDES HAPs) |  | SO2 |  | TSP |  | PM10 & 2.5 |  | HAPs |  | CO2e
|  |  |  | lb/hr | TPY | lb/hr | TPY | lb/hr | TPY | lb/hr | TPY | lb/hr | TPY | lb/hr | TPY | lb/hr | TPY | TPY
|  |  |  | 148.581 | 231.1052 | 238.9518 | 208.7705 | 458.3863 | 352.9772 | 5.301 | 23.0059 | 17.9719 | 53.6392 | 15.9185 | 47.0631 | 6.1827 | 22.1678 | 928259.5657 | 0
| PSD SOURCE CATEGORY |  |  | lb/hr | TPY | lb/hr | TPY | lb/hr | TPY | lb/hr | TPY | lb/hr | TPY | lb/hr | TPY
| BURNERS - THRESHOLD 100 TPY |  |  | 34.3264 | 150.3498 | 19.6798 | 86.1975 | 7.727 | 33.8444 | 2.6633 | 11.6651 | 8.9959 | 39.4022 | 8.9959 | 39.4022
| CRUDE OIL STORAGE - THRESHOLD 100 TPY |  |  | - | - | - | - | 44.2316 | 190.8986 | - | - | - | - | - | -
|  |  | Carlsbad Caverns |  |  | Q/D | Fired hours |  |  | Class II Modeling
|  |  | Q total = | 301.1742 |  | 5.9286 | 24 | hrs |  | MERPs | 0.57674
|  |  | D = | 50.8 |  |  | 8.51 | hrs
|  |  | Guadelupe Mountains |  |  |  | --
|  |  | Q = | 301.1742 | [5 empty] | NOx | 231.1052 | TPY |  | TPY
|  |  | D = | 92.8 |  | 3.2454
|  |  | Salt Creek Wilderness | [6 empty] | VOC | 352.9772 | TPY |  | TPY
|  |  | Q = | 301.1742
|  |  | D = | 135.6 |  | 2.221
White Mountains
|  |  | Q = | 301.1742
|  |  | D = | 200.7 |  | 1.5006

## Sum UC-Co11X17 (hidden)
XTO ENERGY INC.
HUSKY CDP
UNCONTROLLED FACILITY EMISSIONS SUMMARY - 4 COGENERATION TURBINES/2 STABILIZER HEATERS/3 CRYOGENIC HEATERS
UNCONTROLLED EMISSIONS SUMMARY TABLE
| EMISSION SOURCE DESCRIPTION | FACILITY IDENTIFICATION NUMBER | STACK NUMBER | NOx |  | CO |  | VOC (INCLUDES HAPs) |  | SO2 |  | TSP |  | PM10 & 2.5 |  | HAPs
|  |  |  | lb/hr | TPY | lb/hr | TPY | lb/hr | TPY | lb/hr | TPY | lb/hr | TPY | lb/hr | TPY | lb/hr | TPY
| Stabilization Hot Oil Heater (64.83 MMBtu/hr) | SHTR1 | SHTR1 | 1.731 | 7.5816 | 1.0567 | 4.6285 | 0.41491 | 1.8173 | 0.14301 | 0.62637 | 0.48305 | 2.1157 | 0.48305 | 2.1157 | 0.1196 | 0.52384
| Stabilization Hot Oil Heater (64.83 MMBtu/hr) | SHTR2 | SHTR2 | 1.731 | 7.5816 | 1.0567 | 4.6285 | 0.41491 | 1.8173 | 0.14301 | 0.62637 | 0.48305 | 2.1157 | 0.48305 | 2.1157 | 0.1196 | 0.52384
| Regen Heater (39.14 MMBtu/hr) | RHTR1 | RHTR1 | 1.045 | 4.5773 | 0.63798 | 2.7944 | 0.2505 | 1.0972 | 0.086338 | 0.37816 | 0.29163 | 1.2773 | 0.29163 | 1.2773 | 0.072206 | 0.31626
| Regen Heater (39.14 MMBtu/hr) | RHTR2 | RHTR2 | 1.045 | 4.5773 | 0.63798 | 2.7944 | 0.2505 | 1.0972 | 0.086338 | 0.37816 | 0.29163 | 1.2773 | 0.29163 | 1.2773 | 0.072206 | 0.31626
| Regen Heater (39.14 MMBtu/hr) | RHTR3 | RHTR3 | 1.045 | 4.5773 | 0.63798 | 2.7944 | 0.2505 | 1.0972 | 0.086338 | 0.37816 | 0.29163 | 1.2773 | 0.29163 | 1.2773 | 0.072206 | 0.31626
| SSM/Emergency Flare 1 (Dual Tip Flare) | FL1-FL3 - Pilot/Purge | FL1-FL3 - Pilot/Purge | Not operating in uncontrolled emissions scenario.
| SSM/Emergency Flare 2 (Dual Tip Flare) | 0 | 0 | Not operating in uncontrolled emissions scenario.
| Backup SSM/Emergency Flare 3 (Dual Tip Flare) | 0 | 0 | Not operating in uncontrolled emissions scenario.
| Oil Storage 1 (100,000 bbl) | IFR1 | IFR1 | -- | -- | -- | -- | 1.1752 | 5.1474 | -- | -- | -- | -- | -- | -- | 0.067739 | 0.2967
| Oil Storage 2 (100,000 bbl) | IFR2 | IFR2 | -- | -- | -- | -- | 1.1752 | 5.1474 | -- | -- | -- | -- | -- | -- | 0.067739 | 0.2967
| Oil Storage 3 (100,000 bbl) | IFR3 | IFR3 | -- | -- | -- | -- | 1.1752 | 5.1474 | -- | -- | -- | -- | -- | -- | 0.067739 | 0.2967
| Oil Storage 4 (100,000 bbl) | IFR4 | IFR4 | -- | -- | -- | -- | 1.1752 | 5.1474 | -- | -- | -- | -- | -- | -- | 0.067739 | 0.2967
| 3rd-Party Oil Storage 1 | OTK1 | OTK1 | -- | -- | -- | -- | 25.0947 | 109.9148 | -- | -- | -- | -- | -- | -- | -- | --
| 3rd-Party Oil Storage 2 | OTK2 | OTK2 | -- | -- | -- | -- | 25.0947 | 109.9148 | -- | -- | -- | -- | -- | -- | -- | --
| 3rd-Party Oil Storage 3 | OTK3 | OTK3 | -- | -- | -- | -- | 25.0947 | 109.9148 | -- | -- | -- | -- | -- | -- | -- | --
| 3rd-Party Oil Storage 4 | OTK4 | OTK4 | -- | -- | -- | -- | 25.0947 | 109.9148 | -- | -- | -- | -- | -- | -- | -- | --
| 3rd-Party Oil Storage 5 | OTK5 | OTK5 | -- | -- | -- | -- | 25.0947 | 109.9148 | -- | -- | -- | -- | -- | -- | -- | --
| 3rd-Party Oil Storage 6 | OTK6 | OTK6 | -- | -- | -- | -- | 25.0947 | 109.9148 | -- | -- | -- | -- | -- | -- | -- | --
| Combustor | ECD1 | ECD1 | Not operating in uncontrolled emissions scenario.
| Thermal Oxidizer | TO1 | TO1 | Not operating in uncontrolled emissions scenario.
| Thermal Oxidizer | TO2 | TO2 | Not operating in uncontrolled emissions scenario.
| Thermal Oxidizer | TO3 | TO3 | Not operating in uncontrolled emissions scenario.
| Fugitives | FUG | FUG | -- | -- | -- | -- | 88.6384 | 388.2364 | -- | -- | -- | -- | -- | -- | 4.03 | 17.65
| Storage Tank SSM Emissions | SSM | SSM | -- | -- | -- | -- | -- | 10 | -- | -- | -- | -- | -- | -- | -- | --
| Haul Road Fugitives | ROAD | ROAD | -- | -- | -- | -- | -- | -- | -- | -- | 2.7557 | 8.8254 | 0.70232 | 2.2493 | -- | --
| Produced Water Tank 1 | PWTK1 | PWTK1 | -- | -- | -- | -- | 0.0023603 | 0.010338 | -- | -- | -- | -- | -- | -- | -- | --
| Produced Water Tank 2 | PWTK2 | PWTK2 | -- | -- | -- | -- | 0.0023603 | 0.010338 | -- | -- | -- | -- | -- | -- | -- | --
| Produced Water Loading | PWTL | PWTL | -- | -- | -- | -- | 0.39339 | 2.4902 | -- | -- | -- | -- | -- | -- | 0.0011043 | 0.0069901
| Slop Oil Loading | OTL | OTL | -- | -- | -- | -- | 54.4707 | 10.3216 | -- | -- | -- | -- | -- | -- | 0.019188 | 0.003636
| Amine Unit 1 | AU1 | AU1 | -- | -- | -- | -- | 62.4552 | 273.5537 | -- | -- | -- | -- | -- | -- | -- | --
| Amine Unit 2 | AU2 | AU2 | -- | -- | -- | -- | 62.4552 | 273.5537 | -- | -- | -- | -- | -- | -- | -- | --
| Amine Unit 3 | AU3 | AU3 | -- | -- | -- | -- | 62.4552 | 273.5537 | -- | -- | -- | -- | -- | -- | -- | --
| Gunbarrel Tank | GBS1 | GBS1 | -- | -- | -- | -- | 229.8066 | 1006.5528 | -- | -- | -- | -- | -- | -- | -- | --
| Slop Oil Tank | OTK7 | OTK7 | -- | -- | -- | -- | 23.2055 | 101.6403 | -- | -- | -- | -- | -- | -- | -- | --
| #REF! | TUR1 | TUR1
| #REF! | TUR2 | TUR2
| #REF! | TUR3 | TUR3
| #REF! | TUR4 | TUR4
| TOTAL FACILITY WIDE EMISSIONS |  |  | NOx |  | CO |  | VOC (INCLUDES HAPs) |  | SO2 |  | PM10 & 2.5 |  | PM10 & 2.5 |  | HAPs
|  |  |  | lb/hr | TPY | lb/hr | TPY | lb/hr | TPY | lb/hr | TPY | lb/hr | TPY | lb/hr | TPY | lb/hr | TPY
|  |  |  | 6.597 | 28.895 | 4.0274 | 17.64 | 740.7352 | 3026.9276 | 0.54503 | 2.3872 | 4.5967 | 16.8889 | 2.5433 | 10.3128 | 4.7771 | 20.8439

## Summary-Co 11x17 (hidden)
XTO ENERGY INC.
HUSKY CDP
FACILITY EMISSIONS SUMMARY - 4 COGENERATION TURBINES/2 STABILIZER HEATERS/3 CRYOGENIC HEATERS
EMISSIONS SUMMARY TABLE
| EMISSION SOURCE DESCRIPTION | FACILITY IDENTIFICATION NUMBER | STACK NUMBER | NOx |  | CO |  | VOC (INCLUDES HAPs) |  | SO2 |  | TSP |  | PM10 & 2.5 |  | HAPs |  | CO2e
|  |  |  | lb/hr | TPY | lb/hr | TPY | lb/hr | TPY | lb/hr | TPY | lb/hr | TPY | lb/hr | TPY | lb/hr | TPY | TPY
| Stabilization Hot Oil Heater (64.83 MMBtu/hr) | SHTR1 | SHTR1 | 1.731 | 7.5816 | 1.0567 | 4.6285 | 0.41491 | 1.8173 | 0.14301 | 0.62637 | 0.48305 | 2.1157 | 0.48305 | 2.1157 | 0.1196 | 0.52384 | 33256.3266
| Stabilization Hot Oil Heater (64.83 MMBtu/hr) | SHTR2 | SHTR2 | 1.731 | 7.5816 | 1.0567 | 4.6285 | 0.41491 | 1.8173 | 0.14301 | 0.62637 | 0.48305 | 2.1157 | 0.48305 | 2.1157 | 0.1196 | 0.52384 | 33256.3266
| Regen Heater (39.14 MMBtu/hr) | RHTR1 | RHTR1 | 1.045 | 4.5773 | 0.63798 | 2.7944 | 0.2505 | 1.0972 | 0.086338 | 0.37816 | 0.29163 | 1.2773 | 0.29163 | 1.2773 | 0.072206 | 0.31626 | 20077.9365
| Regen Heater (39.14 MMBtu/hr) | RHTR2 | RHTR2 | 1.045 | 4.5773 | 0.63798 | 2.7944 | 0.2505 | 1.0972 | 0.086338 | 0.37816 | 0.29163 | 1.2773 | 0.29163 | 1.2773 | 0.072206 | 0.31626 | 20077.9365
| Regen Heater (39.14 MMBtu/hr) | RHTR3 | RHTR3 | 1.045 | 4.5773 | 0.63798 | 2.7944 | 0.2505 | 1.0972 | 0.086338 | 0.37816 | 0.29163 | 1.2773 | 0.29163 | 1.2773 | 0.072206 | 0.31626 | 20077.9365
| SSM/Emergency Flare 1 (Dual Tip Flare) | FL1-FL3 - Pilot/Purge | FL1-FL3 - Pilot/Purge | 105.1041 | 41.5679 | 209.8274 | 82.9852 | 405.0906 | 115.3454 | 0 | 0 | 5.4303 | 2.1999 | 5.4303 | 2.1999 | 1.3118 | 1.0495 | 0
| SSM/Emergency Flare 2 (Dual Tip Flare) | 0 | 0
| Backup SSM/Emergency Flare 3 (Dual Tip Flare) | 0 | 0
| Oil Storage 1 (100,000 bbl) | IFR1 | IFR1 | -- | -- | -- | -- | 1.1752 | 5.1474 | -- | -- | -- | -- | -- | -- | -- | -- | --
| Oil Storage 2 (100,000 bbl) | IFR2 | IFR2 | -- | -- | -- | -- | 1.1752 | 5.1474 | -- | -- | -- | -- | -- | -- | -- | -- | --
| Oil Storage 3 (100,000 bbl) | IFR3 | IFR3 | -- | -- | -- | -- | 1.1752 | 5.1474 | -- | -- | -- | -- | -- | -- | -- | -- | --
| Oil Storage 4 (100,000 bbl) | IFR4 | IFR4 | -- | -- | -- | -- | 1.1752 | 5.1474 | -- | -- | -- | -- | -- | -- | -- | -- | --
| 3rd-Party Oil Storage 1 | OTK1 | OTK1 | Emissions represented at ECD.
| 3rd-Party Oil Storage 2 | OTK2 | OTK2 | Emissions represented at ECD.
| 3rd-Party Oil Storage 3 | OTK3 | OTK3 | Emissions represented at ECD.
| 3rd-Party Oil Storage 4 | OTK4 | OTK4 | Emissions represented at ECD.
| 3rd-Party Oil Storage 5 | OTK5 | OTK5 | Emissions represented at ECD.
| 3rd-Party Oil Storage 6 | OTK6 | OTK6 | Emissions represented at ECD.
| Combustor | ECD1 | ECD1 | 1.5931 | 6.0866 | 3.1805 | 12.1512 | 7.2766 | 28.2686 | 0 | 0 | 0.086018 | 0.1288 | 0.086018 | 0.1288 | 0.27504 | 1.0668 | 4244.3706
| Thermal Oxidizer | TO1 | TO1 | 2.5191 | 11.0336 | 2.088 | 9.1455 | 0.62455 | 2.7355 | 0.86237 | 3.7772 | 0.23462 | 1.0276 | 0.23462 | 1.0276 | 0.080738 | 0.35363 | 101557.2996
| Thermal Oxidizer | TO2 | TO2 | 2.5191 | 11.0336 | 2.088 | 9.1455 | 0.62455 | 2.7355 | 0.86237 | 3.7772 | 0.23462 | 1.0276 | 0.23462 | 1.0276 | 0.080738 | 0.35363 | 101557.2996
| Thermal Oxidizer | TO3 | TO3 | 2.5191 | 11.0336 | 2.088 | 9.1455 | 0.62455 | 2.7355 | 0.86237 | 3.7772 | 0.23462 | 1.0276 | 0.23462 | 1.0276 | 0.080738 | 0.35363 | 101557.2996
| Fugitives | FUG | FUG | -- | -- | -- | -- | 30.6161 | 134.0983 | -- | -- | -- | -- | -- | -- | 1.835 | 8.0372 | --
| Storage Tank SSM Emissions | SSM | SSM | -- | -- | -- | -- | -- | 10 | -- | -- | -- | -- | -- | -- | -- | -- | --
| Haul Road Fugitives | ROAD | ROAD | -- | -- | -- | -- | -- | -- | -- | -- | 2.7557 | 8.8254 | 0.70232 | 2.2493 | -- | -- | --
| Produced Water Tank 1 | PWTK1 | PWTK1 | Emissions represented at ECD.
| Produced Water Tank 2 | PWTK2 | PWTK2 | Emissions represented at ECD.
| Produced Water Loading | PWTL | PWTL | -- | -- | -- | -- | 0.39339 | 2.4902 | -- | -- | -- | -- | -- | -- | -- | -- | --
| Slop Oil Loading | OTL | OTL | -- | -- | -- | -- | 0.70812 | 0.13418 | -- | -- | -- | -- | -- | -- | -- | -- | --
| Amine Unit 1 | AU1 | AU1 | Emissions represented at TO1.
| Amine Unit 2 | AU2 | AU2 | Emissions represented at TO2.
| Amine Unit 3 | AU3 | AU3 | Emissions represented at TO3.
| Gunbarrel Tank | GBS1 | GBS1 | Emissions represented at ECD.
| Slop Oil Tank | OTK7 | OTK7 | Emissions represented at ECD.
| #REF! | TUR1 | TUR1 | 8.4 | 36.792 | 5.1 | 22.338 | 9.2 | 40.296 | 2.135 | 9.3513 | 9.2 | 40.296 | 9.2 | 40.296 | 4.4063 | #REF! | 544368.0546
| #REF! | TUR2 | TUR2 | 8.4 | 36.792 | 5.1 | 22.338 | 9.2 | 40.296 | 2.135 | 9.3513 | 9.2 | 40.296 | 9.2 | 40.296 | 4.4063 | #REF! | 544368.0546
| #REF! | TUR3 | TUR3 | 8.4 | 36.792 | 5.1 | 22.338 | 9.2 | 40.296 | 2.135 | 9.3513 | 9.2 | 40.296 | 9.2 | 40.296 | 4.4063 | #REF! | 544368.0546
| #REF! | TUR4 | TUR4 | 8.4 | 36.792 | 5.1 | 22.338 | 9.2 | 40.296 | 2.135 | 9.3513 | 9.2 | 40.296 | 9.2 | 40.296 | 4.4063 | #REF! | 544368.0546
| TOTAL FACILITY WIDE EMISSIONS |  |  | NOx |  | CO |  | VOC (INCLUDES HAPs) |  | SO2 |  | TSP |  | PM10 & 2.5 |  | HAPs |  | CO2e
|  |  |  | lb/hr | TPY | lb/hr | TPY | lb/hr | TPY | lb/hr | TPY | lb/hr | TPY | lb/hr | TPY | lb/hr | TPY | TPY
|  |  |  | 154.4516 | 256.8184 | 243.6994 | 229.5649 | 489.0405 | 487.243 | 11.6721 | 51.124 | 47.6169 | 183.4845 | 45.5635 | 176.9084 | 21.7451 | #REF! | 2613134.9503 | 0
| PSD SOURCE CATEGORY |  |  | lb/hr | TPY | lb/hr | TPY | lb/hr | TPY | lb/hr | TPY | lb/hr | TPY | lb/hr | TPY
| BURNERS - THRESHOLD 100 TPY |  |  | 6.597 | 28.895 | 4.0274 | 17.64 | 1.5813 | 6.9261 | 0.54503 | 2.3872 | 1.841 | 8.0635 | 1.841 | 8.0635
| CRUDE OIL STORAGE - THRESHOLD 100 TPY |  |  | 5.0551 | 21.2499 | 5.294 | 21.4082 | 43.8167 | 189.0813 | 0.28601 | 1.2527 | 1.0521 | 4.3603 | 1.0521 | 4.3603
| 4X1 COGEN - THRESHOLD 100 TPY |  |  | 33.6 | 147.168 | 20.4 | 89.352 | 36.8 | 161.184 | 8.54 | 37.4052 | 36.8 | 161.184 | 36.8 | 161.184
|  |  | Carlsbad Caverns |  |  | Q/D | Fired hours |  |  | Class II Modeling
|  |  | Q total = | 499.2697 |  | 9.8728 | 24 | hrs |  | MERPs | 0.64697
|  |  | Q cogen= | 459.9239 |  | 9.0948 | 8.51 | hrs
|  |  | Q burners= | 139.0935 |  | 2.7505 | --
|  |  | D = | 50.57 | [5 empty] | NOx | 256.8184 | TPY |  | TPY
Guadelupe Mountains
|  |  | Q = | 499.2697 |  | 5.3801 |  |  |  | VOC | 487.243 | TPY |  | TPY
|  |  | D = | 92.8
Salt Creek Wilderness
|  |  | Q = | 499.2697 |  | 3.6819
|  |  | D = | 135.6
White Mountains
|  |  | Q = | 499.2697 |  | 2.4876
|  |  | D = | 200.7

## 2-D-Co
Table 2-D: Maximum Emissions (under normal operating conditions) - WITH COGENERATION
Maximum Emissions are the emissions at maximum capacity and prior to (in the absence of) pollution control, emission-reducing process equipment, or any other emission reduction. Calculate the hourly emissions using the worst case hourly emissions for each pollutant. For each pollutant, calculate the annual emissions as if the facility were operating at maximum plant capacity without pollution controls for 8760 hours per year, unless otherwise approved by the Department. List Hazardous Air Pollutants (HAP) & Toxic Air Pollutants (TAPs) in Table 2-I. Unit & stack numbering must be consistent throughout the application package. Fill all cells in this table with the emission numbers or a "-" symbol. A “-“ symbol indicates that emissions of this pollutant are not expected. Numbers shall be expressed to at least 2 decimal points (e.g. 0.41, 1.41, or 1.41E-4).
Unit No. | NOx |  | CO |  | VOC |  | SOx |  | PM1 |  | PM102 |  | PM2.52 |  | H2S |  | Lead
| lb/hr | ton/yr | lb/hr | ton/yr | lb/hr | ton/yr | lb/hr | ton/yr | lb/hr | ton/yr | lb/hr | ton/yr | lb/hr | ton/yr | lb/hr | ton/yr | lb/hr | ton/yr
SHTR1 | 1.731 | 7.5816 | 1.0567 | 4.6285 | 0.41491 | 1.8173 | 0.14301 | 0.62637 | 0.48305 | 2.1157 | 0.48305 | 2.1157 | 0.48305 | 2.1157 | - | - | - | -
SHTR2 | 1.731 | 7.5816 | 1.0567 | 4.6285 | 0.41491 | 1.8173 | 0.14301 | 0.62637 | 0.48305 | 2.1157 | 0.48305 | 2.1157 | 0.48305 | 2.1157 | - | - | - | -
RHTR1 | 1.045 | 4.5773 | 0.63798 | 2.7944 | 0.2505 | 1.0972 | 0.086338 | 0.37816 | 0.29163 | 1.2773 | 0.29163 | 1.2773 | 0.29163 | 1.2773 | - | - | - | -
RHTR2 | 1.045 | 4.5773 | 0.63798 | 2.7944 | 0.2505 | 1.0972 | 0.086338 | 0.37816 | 0.29163 | 1.2773 | 0.29163 | 1.2773 | 0.29163 | 1.2773 | - | - | - | -
RHTR3 | 1.045 | 4.5773 | 0.63798 | 2.7944 | 0.2505 | 1.0972 | 0.086338 | 0.37816 | 0.29163 | 1.2773 | 0.29163 | 1.2773 | 0.29163 | 1.2773 | - | - | - | -
FL1 | Not operating in uncontrolled emissions scenario.
FL2 | Not operating in uncontrolled emissions scenario.
FL3 | Not operating in uncontrolled emissions scenario.
IFR1 | - | - | - | - | 1.1752 | 5.1474 | - | - | - | - | - | - | - | - | - | - | - | -
IFR2 | - | - | - | - | 1.1752 | 5.1474 | - | - | - | - | - | - | - | - | - | - | - | -
IFR3 | - | - | - | - | 1.1752 | 5.1474 | - | - | - | - | - | - | - | - | - | - | - | -
IFR4 | - | - | - | - | 1.1752 | 5.1474 | - | - | - | - | - | - | - | - | - | - | - | -
OTK1 | - | - | - | - | 25.0947 | 109.9148 | - | - | - | - | - | - | - | - | - | - | - | -
OTK2 | - | - | - | - | 25.0947 | 109.9148 | - | - | - | - | - | - | - | - | - | - | - | -
OTK3 | - | - | - | - | 25.0947 | 109.9148 | - | - | - | - | - | - | - | - | - | - | - | -
OTK4 | - | - | - | - | 25.0947 | 109.9148 | - | - | - | - | - | - | - | - | - | - | - | -
OTK5 | - | - | - | - | 25.0947 | 109.9148 | - | - | - | - | - | - | - | - | - | - | - | -
OTK6 | - | - | - | - | 25.0947 | 109.9148 | - | - | - | - | - | - | - | - | - | - | - | -
ECD1 | Not operating in uncontrolled emissions scenario.
TO1 | Not operating in uncontrolled emissions scenario.
TO2 | Not operating in uncontrolled emissions scenario.
TO3 | Not operating in uncontrolled emissions scenario.
FUG | - | - | - | - | 88.6384 | 388.2364 | - | - | - | - | - | - | - | - | - | - | - | -
SSM | - | - | - | - | - | 10 | - | - | - | - | - | - | - | - | - | - | - | -
ROAD | - | - | - | - | - | - | - | - | 2.7557 | 8.8254 | 0.70232 | 2.2493 | 0.070232 | 0.22493 | - | - | - | -
PWTK1 | - | - | - | - | 0.0023603 | 0.010338 | - | - | - | - | - | - | - | - | - | - | - | -
PWTK2 | - | - | - | - | 0.0023603 | 0.010338 | - | - | - | - | - | - | - | - | - | - | - | -
PWTL | - | - | - | - | 0.39339 | 2.4902 | - | - | - | - | - | - | - | - | - | - | - | -
OTL | - | - | - | - | 54.4707 | 10.3216 | - | - | - | - | - | - | - | - | - | - | - | -
AU1 | - | - | - | - | 62.4552 | 273.5537 | - | - | - | - | - | - | - | - | - | - | - | -
AU2 | - | - | - | - | 62.4552 | 273.5537 | - | - | - | - | - | - | - | - | - | - | - | -
AU3 | - | - | - | - | 62.4552 | 273.5537 | - | - | - | - | - | - | - | - | - | - | - | -
GBS1 | - | - | - | - | 229.8066 | 1006.5528 | - | - | - | - | - | - | - | - | - | - | - | -
OTK7 | - | - | - | - | 23.2055 | 101.6403 | - | - | - | - | - | - | - | - | - | - | - | -
TUR1 | 51.4 | 225.132 | 35.1 | 153.738 | 14.4 | 63.072 | 2.1351 | 9.3515 | 9.2 | 40.296 | 9.2 | 40.296 | 9.2 | 40.296 | - | - | - | -
TUR2 | 51.4 | 225.132 | 35.1 | 153.738 | 14.4 | 63.072 | 2.1351 | 9.3515 | 9.2 | 40.296 | 9.2 | 40.296 | 9.2 | 40.296 | - | - | - | -
TUR3 | 51.4 | 225.132 | 35.1 | 153.738 | 14.4 | 63.072 | 2.1351 | 9.3515 | 9.2 | 40.296 | 9.2 | 40.296 | 9.2 | 40.296 | - | - | - | -
TUR4 | 51.4 | 225.132 | 35.1 | 153.738 | 14.4 | 63.072 | 2.1351 | 9.3515 | 9.2 | 40.296 | 9.2 | 40.296 | 9.2 | 40.296 | - | - | - | -
GEN1 | 7.6014 | 0.38007 | 12.7704 | 0.63852 | 4.8876 | 0.24438 | 0.052685 | 0.0026342 | 0.21024 | 0.010512 | 0.21024 | 0.010512 | 0.21024 | 0.010512 | - | - | - | -
GEN2 | 7.6014 | 0.38007 | 12.7704 | 0.63852 | 4.8876 | 0.24438 | 0.052685 | 0.0026342 | 0.21024 | 0.010512 | 0.21024 | 0.010512 | 0.21024 | 0.010512 | - | - | - | -
GEN3 | 7.6014 | 0.38007 | 12.7704 | 0.63852 | 4.8876 | 0.24438 | 0.052685 | 0.0026342 | 0.21024 | 0.010512 | 0.21024 | 0.010512 | 0.21024 | 0.010512 | - | - | - | -
GEN4 | 7.6014 | 0.38007 | 12.7704 | 0.63852 | 4.8876 | 0.24438 | 0.052685 | 0.0026342 | 0.21024 | 0.010512 | 0.21024 | 0.010512 | 0.21024 | 0.010512 | - | - | - | -
GEN5 | 7.6014 | 0.38007 | 12.7704 | 0.63852 | 4.8876 | 0.24438 | 0.052685 | 0.0026342 | 0.21024 | 0.010512 | 0.21024 | 0.010512 | 0.21024 | 0.010512 | - | - | - | -
GEN6 | 7.6014 | 0.38007 | 12.7704 | 0.63852 | 4.8876 | 0.24438 | 0.052685 | 0.0026342 | 0.21024 | 0.010512 | 0.21024 | 0.010512 | 0.21024 | 0.010512 | - | - | - | -
GEN7 | 7.6014 | 0.38007 | 12.7704 | 0.63852 | 4.8876 | 0.24438 | 0.052685 | 0.0026342 | 0.21024 | 0.010512 | 0.21024 | 0.010512 | 0.21024 | 0.010512 | - | - | - | -
GEN8 | 7.6014 | 0.38007 | 12.7704 | 0.63852 | 4.8876 | 0.24438 | 0.052685 | 0.0026342 | 0.21024 | 0.010512 | 0.21024 | 0.010512 | 0.21024 | 0.010512 | - | - | - | -
Totals | 273.0083 | 932.4636 | 246.5904 | 637.7002 | 837.4359 | 3281.1706 | 9.5067 | 39.8144 | 43.0786 | 178.157 | 41.0252 | 171.5809 | 40.3931 | 169.5566 | - | - | - | -
1Condensable Particulate Matter: Include condensable particulate matter emissions for PM10 and PM2.5 if the source is a combustion source. Do not include condensable particulate matter for PM unless PM is set equal to PM10 and PM2.5. Particulate matter (PM) is not subject to an ambient air quality standard, but PM is a regulated air pollutant under PSD (20.2.74 NMAC) and Title V (20.2.70 NMAC).

## 2-D-NoCo
Table 2-D: Maximum Emissions (under normal operating conditions) - WITHOUT COGENERATION
Maximum Emissions are the emissions at maximum capacity and prior to (in the absence of) pollution control, emission-reducing process equipment, or any other emission reduction. Calculate the hourly emissions using the worst case hourly emissions for each pollutant. For each pollutant, calculate the annual emissions as if the facility were operating at maximum plant capacity without pollution controls for 8760 hours per year, unless otherwise approved by the Department. List Hazardous Air Pollutants (HAP) & Toxic Air Pollutants (TAPs) in Table 2-I. Unit & stack numbering must be consistent throughout the application package. Fill all cells in this table with the emission numbers or a "-" symbol. A “-“ symbol indicates that emissions of this pollutant are not expected. Numbers shall be expressed to at least 2 decimal points (e.g. 0.41, 1.41, or 1.41E-4).
Unit No. | NOx |  | CO |  | VOC |  | SOx |  | PM1 |  | PM102 |  | PM2.52 |  | H2S |  | Lead
| lb/hr | ton/yr | lb/hr | ton/yr | lb/hr | ton/yr | lb/hr | ton/yr | lb/hr | ton/yr | lb/hr | ton/yr | lb/hr | ton/yr | lb/hr | ton/yr | lb/hr | ton/yr
SHTR1 | 1.731 | 7.5816 | 1.0567 | 4.6285 | 0.41491 | 1.8173 | 0.14301 | 0.62637 | 0.48305 | 2.1157 | 0.48305 | 2.1157 | 0.48305 | 2.1157 | - | - | - | -
SHTR2 | 1.731 | 7.5816 | 1.0567 | 4.6285 | 0.41491 | 1.8173 | 0.14301 | 0.62637 | 0.48305 | 2.1157 | 0.48305 | 2.1157 | 0.48305 | 2.1157 | - | - | - | -
SHTR3 | 1.731 | 7.5816 | 1.0567 | 4.6285 | 0.41491 | 1.8173 | 0.14301 | 0.62637 | 0.48305 | 2.1157 | 0.48305 | 2.1157 | 0.48305 | 2.1157 | - | - | - | -
SHTR4 | 1.731 | 7.5816 | 1.0567 | 4.6285 | 0.41491 | 1.8173 | 0.14301 | 0.62637 | 0.48305 | 2.1157 | 0.48305 | 2.1157 | 0.48305 | 2.1157 | - | - | - | -
SHTR5 | 1.731 | 7.5816 | 1.0567 | 4.6285 | 0.41491 | 1.8173 | 0.14301 | 0.62637 | 0.48305 | 2.1157 | 0.48305 | 2.1157 | 0.48305 | 2.1157 | - | - | - | -
SHTR6 | 1.731 | 7.5816 | 1.0567 | 4.6285 | 0.41491 | 1.8173 | 0.14301 | 0.62637 | 0.48305 | 2.1157 | 0.48305 | 2.1157 | 0.48305 | 2.1157 | - | - | - | -
SHTR7 | 1.731 | 7.5816 | 1.0567 | 4.6285 | 0.41491 | 1.8173 | 0.14301 | 0.62637 | 0.48305 | 2.1157 | 0.48305 | 2.1157 | 0.48305 | 2.1157 | - | - | - | -
SHTR8 | 1.731 | 7.5816 | 1.0567 | 4.6285 | 0.41491 | 1.8173 | 0.14301 | 0.62637 | 0.48305 | 2.1157 | 0.48305 | 2.1157 | 0.48305 | 2.1157 | - | - | - | -
SHTR9 | 1.731 | 7.5816 | 1.0567 | 4.6285 | 0.41491 | 1.8173 | 0.14301 | 0.62637 | 0.48305 | 2.1157 | 0.48305 | 2.1157 | 0.48305 | 2.1157 | - | - | - | -
SHTR10 | 1.731 | 7.5816 | 1.0567 | 4.6285 | 0.41491 | 1.8173 | 0.14301 | 0.62637 | 0.48305 | 2.1157 | 0.48305 | 2.1157 | 0.48305 | 2.1157 | - | - | - | -
SHTR11 | 1.731 | 7.5816 | 1.0567 | 4.6285 | 0.41491 | 1.8173 | 0.14301 | 0.62637 | 0.48305 | 2.1157 | 0.48305 | 2.1157 | 0.48305 | 2.1157 | - | - | - | -
SHTR12 | 1.731 | 7.5816 | 1.0567 | 4.6285 | 0.41491 | 1.8173 | 0.14301 | 0.62637 | 0.48305 | 2.1157 | 0.48305 | 2.1157 | 0.48305 | 2.1157 | - | - | - | -
CHTR1 | 3.4733 | 15.2129 | 1.695 | 7.4243 | 0.66554 | 2.915 | 0.22939 | 1.0047 | 0.77483 | 3.3937 | 0.77483 | 3.3937 | 0.77483 | 3.3937 | - | - | - | -
CHTR2 | 3.4733 | 15.2129 | 1.695 | 7.4243 | 0.66554 | 2.915 | 0.22939 | 1.0047 | 0.77483 | 3.3937 | 0.77483 | 3.3937 | 0.77483 | 3.3937 | - | - | - | -
CHTR3 | 3.4733 | 15.2129 | 1.695 | 7.4243 | 0.66554 | 2.915 | 0.22939 | 1.0047 | 0.77483 | 3.3937 | 0.77483 | 3.3937 | 0.77483 | 3.3937 | - | - | - | -
RHTR1 | 1.045 | 4.5773 | 0.63798 | 2.7944 | 0.2505 | 1.0972 | 0.086338 | 0.37816 | 0.29163 | 1.2773 | 0.29163 | 1.2773 | 0.29163 | 1.2773 | - | - | - | -
RHTR2 | 1.045 | 4.5773 | 0.63798 | 2.7944 | 0.2505 | 1.0972 | 0.086338 | 0.37816 | 0.29163 | 1.2773 | 0.29163 | 1.2773 | 0.29163 | 1.2773 | - | - | - | -
RHTR3 | 1.045 | 4.5773 | 0.63798 | 2.7944 | 0.2505 | 1.0972 | 0.086338 | 0.37816 | 0.29163 | 1.2773 | 0.29163 | 1.2773 | 0.29163 | 1.2773 | - | - | - | -
FL1 | Not operating in uncontrolled emissions scenario.
FL2 | Not operating in uncontrolled emissions scenario.
FL3 | Not operating in uncontrolled emissions scenario.
IFR1 | - | - | - | - | 1.1752 | 5.1474 | - | - | - | - | - | - | - | - | - | - | - | -
IFR2 | - | - | - | - | 1.1752 | 5.1474 | - | - | - | - | - | - | - | - | - | - | - | -
IFR3 | - | - | - | - | 1.1752 | 5.1474 | - | - | - | - | - | - | - | - | - | - | - | -
IFR4 | - | - | - | - | 1.1752 | 5.1474 | - | - | - | - | - | - | - | - | - | - | - | -
OTK1 | - | - | - | - | 25.0947 | 109.9148 | - | - | - | - | - | - | - | - | - | - | - | -
OTK2 | - | - | - | - | 25.0947 | 109.9148 | - | - | - | - | - | - | - | - | - | - | - | -
OTK3 | - | - | - | - | 25.0947 | 109.9148 | - | - | - | - | - | - | - | - | - | - | - | -
OTK4 | - | - | - | - | 25.0947 | 109.9148 | - | - | - | - | - | - | - | - | - | - | - | -
OTK5 | - | - | - | - | 25.0947 | 109.9148 | - | - | - | - | - | - | - | - | - | - | - | -
OTK6 | - | - | - | - | 25.0947 | 109.9148 | - | - | - | - | - | - | - | - | - | - | - | -
ECD1 | Not operating in uncontrolled emissions scenario.
TO1 | Not operating in uncontrolled emissions scenario.
TO2 | Not operating in uncontrolled emissions scenario.
TO3 | Not operating in uncontrolled emissions scenario.
FUG | - | - | - | - | 88.6384 | 388.2364 | - | - | - | - | - | - | - | - | - | - | - | -
SSM | - | - | - | - | - | 10 | - | - | - | - | - | - | - | - | - | - | - | -
ROAD | - | - | - | - | - | - | - | - | 2.7557 | 8.8254 | 0.70232 | 2.2493 | 0.070232 | 1.3077 | - | - | - | -
PWTK1 | - | - | - | - | 0.0023603 | 0.010338 | - | - | - | - | - | - | - | - | - | - | - | -
PWTK2 | - | - | - | - | 0.0023603 | 0.010338 | - | - | - | - | - | - | - | - | - | - | - | -
PWTL | - | - | - | - | 0.39339 | 2.4902 | - | - | - | - | - | - | - | - | - | - | - | -
OTL | - | - | - | - | 54.4707 | 10.3216 | - | - | - | - | - | - | - | - | - | - | - | -
AU1 | - | - | - | - | 62.4552 | 273.5537 | - | - | - | - | - | - | - | - | - | - | - | -
AU2 | - | - | - | - | 62.4552 | 273.5537 | - | - | - | - | - | - | - | - | - | - | - | -
AU3 | - | - | - | - | 62.4552 | 273.5537 | - | - | - | - | - | - | - | - | - | - | - | -
GBS1 | - | - | - | - | 229.8066 | 1006.5528 | - | - | - | - | - | - | - | - | - | - | - | -
OTK7 | - | - | - | - | 23.2055 | 101.6403 | - | - | - | - | - | - | - | - | - | - | - | -
GEN1 | 7.6014 | 0.38007 | 12.7704 | 0.63852 | 4.8876 | 0.24438 | 0.052685 | 0.0026342 | 0.21024 | 0.010512 | 0.21024 | 0.010512 | 0.21024 | 0.010512 | - | - | - | -
GEN2 | 7.6014 | 0.38007 | 12.7704 | 0.63852 | 4.8876 | 0.24438 | 0.052685 | 0.0026342 | 0.21024 | 0.010512 | 0.21024 | 0.010512 | 0.21024 | 0.010512 | - | - | - | -
GEN3 | 7.6014 | 0.38007 | 12.7704 | 0.63852 | 4.8876 | 0.24438 | 0.052685 | 0.0026342 | 0.21024 | 0.010512 | 0.21024 | 0.010512 | 0.21024 | 0.010512 | - | - | - | -
GEN4 | 7.6014 | 0.38007 | 12.7704 | 0.63852 | 4.8876 | 0.24438 | 0.052685 | 0.0026342 | 0.21024 | 0.010512 | 0.21024 | 0.010512 | 0.21024 | 0.010512 | - | - | - | -
GEN5 | 7.6014 | 0.38007 | 12.7704 | 0.63852 | 4.8876 | 0.24438 | 0.052685 | 0.0026342 | 0.21024 | 0.010512 | 0.21024 | 0.010512 | 0.21024 | 0.010512 | - | - | - | -
GEN6 | 7.6014 | 0.38007 | 12.7704 | 0.63852 | 4.8876 | 0.24438 | 0.052685 | 0.0026342 | 0.21024 | 0.010512 | 0.21024 | 0.010512 | 0.21024 | 0.010512 | - | - | - | -
GEN7 | 7.6014 | 0.38007 | 12.7704 | 0.63852 | 4.8876 | 0.24438 | 0.052685 | 0.0026342 | 0.21024 | 0.010512 | 0.21024 | 0.010512 | 0.21024 | 0.010512 | - | - | - | -
GEN8 | 7.6014 | 0.38007 | 12.7704 | 0.63852 | 4.8876 | 0.24438 | 0.052685 | 0.0026342 | 0.21024 | 0.010512 | 0.21024 | 0.010512 | 0.21024 | 0.010512 | - | - | - | -
Totals | 95.1377 | 153.3904 | 121.8428 | 91.3057 | 785.9817 | 3055.8009 | 3.0848 | 11.6862 | 13.4335 | 48.3117 | 11.3802 | 41.7356 | 10.7481 | 40.794 | - | - | - | -
1Condensable Particulate Matter: Include condensable particulate matter emissions for PM10 and PM2.5 if the source is a combustion source. Do not include condensable particulate matter for PM unless PM is set equal to PM10 and PM2.5. Particulate matter (PM) is not subject to an ambient air quality standard, but PM is a regulated air pollutant under PSD (20.2.74 NMAC) and Title V (20.2.70 NMAC).

## 2-E-Co
Table 2-E: Requested Allowable Emissions - WITH COGENERATION
Unit & stack numbering must be consistent throughout the application package. Fill all cells in this table with the emission numbers or a "-" symbol. A “-“ symbol indicates that emissions of this pollutant are not expected. Numbers shall be expressed to at least 2 decimal points (e.g. 0.41, 1.41, or 1.41E-4).
Unit No. | NOx |  | CO |  | VOC |  | SOx |  | PM1 |  | PM101 |  | PM2.51 |  | H2S |  | Lead
| lb/hr2 | ton/yr | lb/hr2 | ton/yr | lb/hr2 | ton/yr | lb/hr2 | ton/yr | lb/hr2 | ton/yr | lb/hr2 | ton/yr | lb/hr2 | ton/yr | lb/hr | ton/yr | lb/hr | ton/yr
SHTR1 | 1.731 | 7.5816 | 1.0567 | 4.6285 | 0.41491 | 1.8173 | 0.14301 | 0.62637 | 0.48305 | 2.1157 | 0.48305 | 2.1157 | 0.48305 | 2.1157 | - | - | - | -
SHTR2 | 1.731 | 7.5816 | 1.0567 | 4.6285 | 0.41491 | 1.8173 | 0.14301 | 0.62637 | 0.48305 | 2.1157 | 0.48305 | 2.1157 | 0.48305 | 2.1157 | - | - | - | -
RHTR1 | 1.045 | 4.5773 | 0.63798 | 2.7944 | 0.2505 | 1.0972 | 0.086338 | 0.37816 | 0.29163 | 1.2773 | 0.29163 | 1.2773 | 0.29163 | 1.2773 | - | - | - | -
RHTR2 | 1.045 | 4.5773 | 0.63798 | 2.7944 | 0.2505 | 1.0972 | 0.086338 | 0.37816 | 0.29163 | 1.2773 | 0.29163 | 1.2773 | 0.29163 | 1.2773 | - | - | - | -
RHTR3 | 1.045 | 4.5773 | 0.63798 | 2.7944 | 0.2505 | 1.0972 | 0.086338 | 0.37816 | 0.29163 | 1.2773 | 0.29163 | 1.2773 | 0.29163 | 1.2773 | - | - | - | -
FL1-FL3 - Pilot/Purge | 2.6783 | 11.731 | 5.3469 | 23.4195 | 0.80398 | 3.5214 | 0 | 0 | 0.14461 | 0.63339 | 0.14461 | 0.63339 | 0.14461 | 0.63339 | - | - | - | -
FL1-FL3OVHD-SSM | 61.5131 | 11.1954 | 122.8032 | 22.3502 | 404.2866 | 73.5802 | 0 | 0 | 3.3213 | 0.60447 | 3.3213 | 0.60447 | 3.3213 | 0.60447 | - | - | - | -
FL1-FL3CRYO-SSM | 102.4258 | 18.6415 | 204.4805 | 37.2155 | 210.1306 | 38.2438 | 0.050644 | 0.0092172 | 5.2857 | 0.962 | 5.2857 | 0.962 | 5.2857 | 0.962 | - | - | - | -
IFR1 | - | - | - | - | 1.1752 | 5.1474 | - | - | - | - | - | - | - | - | - | - | - | -
IFR2 | - | - | - | - | 1.1752 | 5.1474 | - | - | - | - | - | - | - | - | - | - | - | -
IFR3 | - | - | - | - | 1.1752 | 5.1474 | - | - | - | - | - | - | - | - | - | - | - | -
IFR4 | - | - | - | - | 1.1752 | 5.1474 | - | - | - | - | - | - | - | - | - | - | - | -
OTK1 | Emissions represented at ECD1.
OTK2 | Emissions represented at ECD1.
OTK3 | Emissions represented at ECD1.
OTK4 | Emissions represented at ECD1.
OTK5 | Emissions represented at ECD1.
OTK6 | Emissions represented at ECD1.
ECD1 | 1.5931 | 6.0866 | 3.1805 | 12.1512 | 7.2766 | 28.2686 | 0 | 0 | 0.086018 | 0.1288 | 0.086018 | 0.1288 | 0.086018 | 0.1288 | - | - | - | -
TO1 | 2.5191 | 11.0336 | 2.088 | 9.1455 | 0.62455 | 2.7355 | 0.86237 | 3.7772 | 0.23462 | 1.0276 | 0.23462 | 1.0276 | 0.23462 | 1.0276 | - | - | - | -
TO2 | 2.5191 | 11.0336 | 2.088 | 9.1455 | 0.62455 | 2.7355 | 0.86237 | 3.7772 | 0.23462 | 1.0276 | 0.23462 | 1.0276 | 0.23462 | 1.0276 | - | - | - | -
TO3 | 2.5191 | 11.0336 | 2.088 | 9.1455 | 0.62455 | 2.7355 | 0.86237 | 3.7772 | 0.23462 | 1.0276 | 0.23462 | 1.0276 | 0.23462 | 1.0276 | - | - | - | -
FUG | - | - | - | - | 30.6161 | 134.0983 | - | - | - | - | - | - | - | - | - | - | - | -
SSM | - | - | - | - | - | 10 | - | - | - | - | - | - | - | - | - | - | - | -
ROAD | - | - | - | - | - | - | - | - | 2.7557 | 8.8254 | 0.70232 | 2.2493 | 0.070232 | 0.22493 | - | - | - | -
PWTK1 | Emissions represented at ECD1.
PWTK2 | Emissions represented at ECD1.
PWTL | - | - | - | - | 0.39339 | 2.4902 | - | - | - | - | - | - | - | - | - | - | - | -
OTL | - | - | - | - | 0.70812 | 0.13418 | - | - | - | - | - | - | - | - | - | - | - | -
AU1 | Emissions represented at TO1.
AU2 | Emissions represented at TO2.
AU3 | Emissions represented at TO3.
GBS1 | Emissions represented at ECD1.
OTK7 | Emissions represented at ECD1.
TUR1 | 8.4 | 36.792 | 5.1 | 22.338 | 9.2 | 40.296 | 2.1351 | 9.3515 | 9.2 | 40.296 | 9.2 | 40.296 | 9.2 | 40.296 | - | - | - | -
TUR2 | 8.4 | 36.792 | 5.1 | 22.338 | 9.2 | 40.296 | 2.1351 | 9.3515 | 9.2 | 40.296 | 9.2 | 40.296 | 9.2 | 40.296 | - | - | - | -
TUR3 | 8.4 | 36.792 | 5.1 | 22.338 | 9.2 | 40.296 | 2.1351 | 9.3515 | 9.2 | 40.296 | 9.2 | 40.296 | 9.2 | 40.296 | - | - | - | -
TUR4 | 8.4 | 36.792 | 5.1 | 22.338 | 9.2 | 40.296 | 2.1351 | 9.3515 | 9.2 | 40.296 | 9.2 | 40.296 | 9.2 | 40.296 | - | - | - | -
GEN1 | 7.6014 | 0.38007 | 12.7704 | 0.63852 | 4.8876 | 0.24438 | 0.052685 | 0.0026342 | 0.21024 | 0.010512 | 0.21024 | 0.010512 | 0.21024 | 0.010512 | - | - | - | -
GEN2 | 7.6014 | 0.38007 | 12.7704 | 0.63852 | 4.8876 | 0.24438 | 0.052685 | 0.0026342 | 0.21024 | 0.010512 | 0.21024 | 0.010512 | 0.21024 | 0.010512 | - | - | - | -
GEN3 | 7.6014 | 0.38007 | 12.7704 | 0.63852 | 4.8876 | 0.24438 | 0.052685 | 0.0026342 | 0.21024 | 0.010512 | 0.21024 | 0.010512 | 0.21024 | 0.010512 | - | - | - | -
GEN4 | 7.6014 | 0.38007 | 12.7704 | 0.63852 | 4.8876 | 0.24438 | 0.052685 | 0.0026342 | 0.21024 | 0.010512 | 0.21024 | 0.010512 | 0.21024 | 0.010512 | - | - | - | -
GEN5 | 7.6014 | 0.38007 | 12.7704 | 0.63852 | 4.8876 | 0.24438 | 0.052685 | 0.0026342 | 0.21024 | 0.010512 | 0.21024 | 0.010512 | 0.21024 | 0.010512 | - | - | - | -
GEN6 | 7.6014 | 0.38007 | 12.7704 | 0.63852 | 4.8876 | 0.24438 | 0.052685 | 0.0026342 | 0.21024 | 0.010512 | 0.21024 | 0.010512 | 0.21024 | 0.010512 | - | - | - | -
GEN7 | 7.6014 | 0.38007 | 12.7704 | 0.63852 | 4.8876 | 0.24438 | 0.052685 | 0.0026342 | 0.21024 | 0.010512 | 0.21024 | 0.010512 | 0.21024 | 0.010512 | - | - | - | -
GEN8 | 7.6014 | 0.38007 | 12.7704 | 0.63852 | 4.8876 | 0.24438 | 0.052685 | 0.0026342 | 0.21024 | 0.010512 | 0.21024 | 0.010512 | 0.21024 | 0.010512 | - | - | - | -
Totals | 154.4516 | 259.8589 | 243.6994 | 234.6731 | 489.0405 | 489.198 | 11.723 | 51.1552 | 47.6169 | 183.5686 | 45.5635 | 176.9925 | 44.9314 | 174.9681 | - | - | - | -
1 Condensable Particulate Matter: Include condensable particulate matter emissions for PM10 and PM2.5 if the source is a combustion source. Do not include condensable particulate matter for PM unless PM is set equal to PM10 and PM2.5. Particulate matter (PM) is not subject to an ambient air quality standard, but it is a regulated air pollutant under PSD (20.2.74 NMAC) and Title V (20.2.70 NMAC).
2 For all pollutants except VOC/HAP, the hourly emission rate excludes the generators and overhead SSM stream as they cannot occur at the same time and the cryo SSM stream has a higher emission rate. For VOC, the overhead SSM stream is included with the highest hourly rate. For HAP, the generators have the highest hourly rate.

## 2-E-NoCo
Table 2-E: Requested Allowable Emissions - WITHOUT COGENERATION
Unit & stack numbering must be consistent throughout the application package. Fill all cells in this table with the emission numbers or a "-" symbol. A “-“ symbol indicates that emissions of this pollutant are not expected. Numbers shall be expressed to at least 2 decimal points (e.g. 0.41, 1.41, or 1.41E-4).
Unit No. | NOx |  | CO |  | VOC |  | SOx |  | PM1 |  | PM101 |  | PM2.51 |  | H2S |  | Lead
| lb/hr | ton/yr | lb/hr | ton/yr | lb/hr | ton/yr | lb/hr | ton/yr | lb/hr | ton/yr | lb/hr | ton/yr | lb/hr | ton/yr | lb/hr | ton/yr | lb/hr | ton/yr
SHTR1 | 1.731 | 7.5816 | 1.0567 | 4.6285 | 0.41491 | 1.8173 | 0.14301 | 0.62637 | 0.48305 | 2.1157 | 0.48305 | 2.1157 | 0.48305 | 2.1157 | - | - | - | -
SHTR2 | 1.731 | 7.5816 | 1.0567 | 4.6285 | 0.41491 | 1.8173 | 0.14301 | 0.62637 | 0.48305 | 2.1157 | 0.48305 | 2.1157 | 0.48305 | 2.1157 | - | - | - | -
SHTR3 | 1.731 | 7.5816 | 1.0567 | 4.6285 | 0.41491 | 1.8173 | 0.14301 | 0.62637 | 0.48305 | 2.1157 | 0.48305 | 2.1157 | 0.48305 | 2.1157 | - | - | - | -
SHTR4 | 1.731 | 7.5816 | 1.0567 | 4.6285 | 0.41491 | 1.8173 | 0.14301 | 0.62637 | 0.48305 | 2.1157 | 0.48305 | 2.1157 | 0.48305 | 2.1157 | - | - | - | -
SHTR5 | 1.731 | 7.5816 | 1.0567 | 4.6285 | 0.41491 | 1.8173 | 0.14301 | 0.62637 | 0.48305 | 2.1157 | 0.48305 | 2.1157 | 0.48305 | 2.1157 | - | - | - | -
SHTR6 | 1.731 | 7.5816 | 1.0567 | 4.6285 | 0.41491 | 1.8173 | 0.14301 | 0.62637 | 0.48305 | 2.1157 | 0.48305 | 2.1157 | 0.48305 | 2.1157 | - | - | - | -
SHTR7 | 1.731 | 7.5816 | 1.0567 | 4.6285 | 0.41491 | 1.8173 | 0.14301 | 0.62637 | 0.48305 | 2.1157 | 0.48305 | 2.1157 | 0.48305 | 2.1157 | - | - | - | -
SHTR8 | 1.731 | 7.5816 | 1.0567 | 4.6285 | 0.41491 | 1.8173 | 0.14301 | 0.62637 | 0.48305 | 2.1157 | 0.48305 | 2.1157 | 0.48305 | 2.1157 | - | - | - | -
SHTR9 | 1.731 | 7.5816 | 1.0567 | 4.6285 | 0.41491 | 1.8173 | 0.14301 | 0.62637 | 0.48305 | 2.1157 | 0.48305 | 2.1157 | 0.48305 | 2.1157 | - | - | - | -
SHTR10 | 1.731 | 7.5816 | 1.0567 | 4.6285 | 0.41491 | 1.8173 | 0.14301 | 0.62637 | 0.48305 | 2.1157 | 0.48305 | 2.1157 | 0.48305 | 2.1157 | - | - | - | -
SHTR11 | 1.731 | 7.5816 | 1.0567 | 4.6285 | 0.41491 | 1.8173 | 0.14301 | 0.62637 | 0.48305 | 2.1157 | 0.48305 | 2.1157 | 0.48305 | 2.1157 | - | - | - | -
SHTR12 | 1.731 | 7.5816 | 1.0567 | 4.6285 | 0.41491 | 1.8173 | 0.14301 | 0.62637 | 0.48305 | 2.1157 | 0.48305 | 2.1157 | 0.48305 | 2.1157 | - | - | - | -
CHTR1 | 3.4733 | 15.2129 | 1.695 | 7.4243 | 0.66554 | 2.915 | 0.22939 | 1.0047 | 0.77483 | 3.3937 | 0.77483 | 3.3937 | 0.77483 | 3.3937 | - | - | - | -
CHTR2 | 3.4733 | 15.2129 | 1.695 | 7.4243 | 0.66554 | 2.915 | 0.22939 | 1.0047 | 0.77483 | 3.3937 | 0.77483 | 3.3937 | 0.77483 | 3.3937 | - | - | - | -
CHTR3 | 3.4733 | 15.2129 | 1.695 | 7.4243 | 0.66554 | 2.915 | 0.22939 | 1.0047 | 0.77483 | 3.3937 | 0.77483 | 3.3937 | 0.77483 | 3.3937 | - | - | - | -
RHTR1 | 1.045 | 4.5773 | 0.63798 | 2.7944 | 0.2505 | 1.0972 | 0.086338 | 0.37816 | 0.29163 | 1.2773 | 0.29163 | 1.2773 | 0.29163 | 1.2773 | - | - | - | -
RHTR2 | 1.045 | 4.5773 | 0.63798 | 2.7944 | 0.2505 | 1.0972 | 0.086338 | 0.37816 | 0.29163 | 1.2773 | 0.29163 | 1.2773 | 0.29163 | 1.2773 | - | - | - | -
RHTR3 | 1.045 | 4.5773 | 0.63798 | 2.7944 | 0.2505 | 1.0972 | 0.086338 | 0.37816 | 0.29163 | 1.2773 | 0.29163 | 1.2773 | 0.29163 | 1.2773 | - | - | - | -
FL1-FL3 - Pilot/Purge | 2.6783 | 11.731 | 5.3469 | 23.4195 | 0.80398 | 3.5214 | 0 | 0 | 0.14461 | 0.63339 | 0.14461 | 0.63339 | 0.14461 | 0.63339 | - | - | - | -
FL1-FL3OVHD-SSM | 61.5131 | 11.1954 | 122.8032 | 22.3502 | 404.2866 | 73.5802 | 0 | 0 | 3.3213 | 0.60447 | 3.3213 | 0.60447 | 3.3213 | 0.60447 | - | - | - | -
FL1-FL3CRYO-SSM | 102.4258 | 18.6415 | 204.4805 | 37.2155 | 210.1306 | 38.2438 | 0.050644 | 0.0092172 | 5.2857 | 0.962 | 5.2857 | 0.962 | 5.2857 | 0.962 | - | - | - | -
IFR1 | - | - | - | - | 1.1752 | 5.1474 | - | - | - | - | - | - | - | - | - | - | - | -
IFR2 | - | - | - | - | 1.1752 | 5.1474 | - | - | - | - | - | - | - | - | - | - | - | -
IFR3 | - | - | - | - | 1.1752 | 5.1474 | - | - | - | - | - | - | - | - | - | - | - | -
IFR4 | - | - | - | - | 1.1752 | 5.1474 | - | - | - | - | - | - | - | - | - | - | - | -
OTK1 | Emissions represented at ECD1.
OTK2 | Emissions represented at ECD1.
OTK3 | Emissions represented at ECD1.
OTK4 | Emissions represented at ECD1.
OTK5 | Emissions represented at ECD1.
OTK6 | Emissions represented at ECD1.
ECD1 | 1.5931 | 6.0866 | 3.1805 | 12.1512 | 7.2766 | 28.2686 | 0 | 0 | 0.086018 | 0.1288 | 0.086018 | 0.1288 | 0.086018 | 0.1288 | - | - | - | -
TO1 | 2.5191 | 11.0336 | 2.088 | 9.1455 | 0.62455 | 2.7355 | 0.86237 | 3.7772 | 0.23462 | 1.0276 | 0.23462 | 1.0276 | 0.23462 | 1.0276 | - | - | - | -
TO2 | 2.5191 | 11.0336 | 2.088 | 9.1455 | 0.62455 | 2.7355 | 0.86237 | 3.7772 | 0.23462 | 1.0276 | 0.23462 | 1.0276 | 0.23462 | 1.0276 | - | - | - | -
TO3 | 2.5191 | 11.0336 | 2.088 | 9.1455 | 0.62455 | 2.7355 | 0.86237 | 3.7772 | 0.23462 | 1.0276 | 0.23462 | 1.0276 | 0.23462 | 1.0276 | - | - | - | -
FUG | - | - | - | - | 30.6161 | 134.0983 | - | - | - | - | - | - | - | - | - | - | - | -
SSM | - | - | - | - | - | 10 | - | - | - | - | - | - | - | - | - | - | - | -
ROAD | - | - | - | - | - | - | - | - | 2.7557 | 8.8254 | 0.70232 | 2.2493 | 0.070232 | 0.22493 | - | - | - | -
PWTK1 | Emissions represented at ECD1.
PWTK2 | Emissions represented at ECD1.
PWTL | - | - | - | - | 0.39339 | 2.4902 | - | - | - | - | - | - | - | - | - | - | - | -
OTL | - | - | - | - | 0.70812 | 0.13418 | - | - | - | - | - | - | - | - | - | - | - | -
AU1 | Emissions are represented at TO1.
AU2 | Emissions are represented at TO2.
AU3 | Emissions are represented at TO3
GBS1 | Emissions represented at ECD1.
OTK7 | Emissions represented at ECD1.
GEN1 | 7.6014 | 0.38007 | 12.7704 | 0.63852 | 4.8876 | 0.24438 | 0.052685 | 0.0026342 | 0.21024 | 0.010512 | 0.21024 | 0.010512 | 0.21024 | 0.010512 | - | - | - | -
GEN2 | 7.6014 | 0.38007 | 12.7704 | 0.63852 | 4.8876 | 0.24438 | 0.052685 | 0.0026342 | 0.21024 | 0.010512 | 0.21024 | 0.010512 | 0.21024 | 0.010512 | - | - | - | -
GEN3 | 7.6014 | 0.38007 | 12.7704 | 0.63852 | 4.8876 | 0.24438 | 0.052685 | 0.0026342 | 0.21024 | 0.010512 | 0.21024 | 0.010512 | 0.21024 | 0.010512 | - | - | - | -
GEN4 | 7.6014 | 0.38007 | 12.7704 | 0.63852 | 4.8876 | 0.24438 | 0.052685 | 0.0026342 | 0.21024 | 0.010512 | 0.21024 | 0.010512 | 0.21024 | 0.010512 | - | - | - | -
GEN5 | 7.6014 | 0.38007 | 12.7704 | 0.63852 | 4.8876 | 0.24438 | 0.052685 | 0.0026342 | 0.21024 | 0.010512 | 0.21024 | 0.010512 | 0.21024 | 0.010512 | - | - | - | -
GEN6 | 7.6014 | 0.38007 | 12.7704 | 0.63852 | 4.8876 | 0.24438 | 0.052685 | 0.0026342 | 0.21024 | 0.010512 | 0.21024 | 0.010512 | 0.21024 | 0.010512 | - | - | - | -
GEN7 | 7.6014 | 0.38007 | 12.7704 | 0.63852 | 4.8876 | 0.24438 | 0.052685 | 0.0026342 | 0.21024 | 0.010512 | 0.21024 | 0.010512 | 0.21024 | 0.010512 | - | - | - | -
GEN8 | 7.6014 | 0.38007 | 12.7704 | 0.63852 | 4.8876 | 0.24438 | 0.052685 | 0.0026342 | 0.21024 | 0.010512 | 0.21024 | 0.010512 | 0.21024 | 0.010512 | - | - | - | -
Totals | 148.581 | 234.1457 | 238.9518 | 213.8786 | 458.3863 | 354.9323 | 5.301 | 23.027 | 17.9719 | 53.7233 | 15.9185 | 47.1472 | 15.2864 | 45.1228 | - | - | - | -
1 Condensable Particulate Matter: Include condensable particulate matter emissions for PM10 and PM2.5 if the source is a combustion source. Do not include condensable particulate matter for PM unless PM is set equal to PM10 and PM2.5. Particulate matter (PM) is not subject to an ambient air quality standard, but it is a regulated air pollutant under PSD (20.2.74 NMAC) and Title V (20.2.70 NMAC).
2 For all pollutants except VOC/HAP, the hourly emission rate excludes the generators and overhead SSM stream as they cannot occur at the same time and the cryo SSM stream has a higher emission rate. For VOC, the overhead SSM stream is included with the highest hourly rate. For HAP, the generators have the highest hourly rate.

## 2-F
Table 2-F: Additional Emissions during Startup, Shutdown, and Routine Maintenance (SSM)
 This table is intentionally left blank since all emissions at this facility due to routine or predictable startup, shutdown, or scehduled maintenance are no higher than those listed in Table 2-E and a malfunction emission limit is not already permitted or requested. If you are required to report GHG emissions as described in Section 6a, include any GHG emissions during Startup, Shutdown, and/or Scheduled Maintenance (SSM) in Table 2-P. Provide an explanations of SSM emissions in Section 6 and 6a.
All applications for facilities that have emissions during routine our predictable startup, shutdown or scheduled maintenance (SSM)1, including NOI applications, must include in this table the Maximum Emissions during routine or predictable startup, shutdown and scheduled maintenance (20.2.7 NMAC, 20.2.72.203.A.3 NMAC, 20.2.73.200.D.2 NMAC). In Section 6 and 6a, provide emissions calculations for all SSM emissions reported in this table. Refer to "Guidance for Submittal of Startup, Shutdown, Maintenance Emissions in Permit Applications (https://www.env.nm.gov/aqb/permit/aqb_pol.html) for more detailed instructions. Numbers shall be expressed to at least 2 decimal points (e.g. 0.41, 1.41, or 1.41E-4).
Unit No. | NOx |  | CO |  | VOC |  | SOx |  | PM2 |  | PM102 |  | PM2.52 |  | H2S |  | Lead
| lb/hr | ton/yr | lb/hr | ton/yr | lb/hr | ton/yr | lb/hr | ton/yr | lb/hr | ton/yr | lb/hr | ton/yr | lb/hr | ton/yr | lb/hr | ton/yr | lb/hr | ton/yr
SSM | - | - | - | - | - | 10 | - | - | - | - | - | - | - | - | - | - | - | -
FL1-FL3OVHD-SSM | 61.5131 | 11.1954 | 122.8032 | 22.3502 | 404.2866 | 73.5802 | 0 | 0 | 3.3213 | 0.60447 | 3.3213 | 0.60447 | 3.3213 | 0.60447
FL1-FL3CRYO-SSM | 102.4258 | 18.6415 | 204.4805 | 37.2155 | 210.1306 | 38.2438 | 0.050644 | 0.0092172 | 5.2857 | 0.962 | 5.2857 | 0.962 | 5.2857 | 0.962
Totals | 163.9389 | 29.8369 | 327.2837 | 59.5656 | 614.4172 | 121.8239 | 0.050644 | 0.0092172 | 8.607 | 1.5665 | 8.607 | 1.5665 | 8.607 | 1.5665 | - | - | - | -
1 For instance, if the short term steady-state Table 2-E emissions are 5 lb/hr and the SSM rate is 12 lb/hr, enter 7 lb/hr in this table. If the annual steady-state Table 2-E emissions are 21.9 TPY, and the number of scheduled SSM events result in annual emissions of 31.9 TPY, enter 10.0 TPY in the table below.
2 Condensable Particulate Matter: Include condensable particulate matter emissions for PM10 and PM2.5 if the source is a combustion source. Do not include condensable particulate matter for PM unless PM is set equal to PM10 and PM2.5. Particulate matter (PM) is not subject to an ambient air quality standard, but it is a regulated air pollutant under PSD (20.2.74 NMAC) and Title V (20.2.70 NMAC).

## 2-G
Table 2-G: Stack Exit and Fugitive Emission Rates for Special Stacks
þ I have elected to leave this table blank because this facility does not have any stacks/vents that split emissions from a single source or combine emissions from more than one source listed in table 2-A. Additionally, the emission rates of all stacks match the Requested allowable emission rates stated in Table 2-E.
Use this table to list stack emissions (requested allowable) from split and combined stacks. List Toxic Air Pollutants (TAPs) and Hazardous Air Pollutants (HAPs) in Table 2-I. List all fugitives that are associated with the normal, routine, and non-emergency operation of the facility. Unit and stack numbering must correspond throughout the application package. Refer to Table 2-E for instructions on use of the “-“ symbol and on significant figures.
Stack No. | Serving Unit Number(s) from Table 2-A | NOx |  | CO |  | VOC |  | SOx |  | PM |  | PM10 |  | PM2.5 |  |  H2S or  Lead
|  | lb/hr | ton/yr | lb/hr | ton/yr | lb/hr | ton/yr | lb/hr | ton/yr | lb/hr | ton/yr | lb/hr | ton/yr | lb/hr | ton/yr | lb/hr | ton/yr
N/A - This facility does not have Special Stacks
Totals:

## 2-G-Co (hidden)
Table 2-G: Stack Exit and Fugitive Emission Rates for Special Stacks
þ I have elected to leave this table blank because this facility does not have any stacks/vents that split emissions from a single source or combine emissions from more than one source listed in table 2-A. Additionally, the emission rates of all stacks match the Requested allowable emission rates stated in Table 2-E.
Use this table to list stack emissions (requested allowable) from split and combined stacks. List Toxic Air Pollutants (TAPs) and Hazardous Air Pollutants (HAPs) in Table 2-I. List all fugitives that are associated with the normal, routine, and non-emergency operation of the facility. Unit and stack numbering must correspond throughout the application package. Refer to Table 2-E for instructions on use of the “-“ symbol and on significant figures.
Stack No. | Serving Unit Number(s) from Table 2-A | NOx |  | CO |  | VOC |  | SOx |  | PM |  | PM10 |  | PM2.5 |  |  H2S or  Lead
|  | lb/hr | ton/yr | lb/hr | ton/yr | lb/hr | ton/yr | lb/hr | ton/yr | lb/hr | ton/yr | lb/hr | ton/yr | lb/hr | ton/yr | lb/hr | ton/yr
N/A - This facility does not have Special Stacks
Totals:

## 2-H-Co (hidden)
Table 2-H: Stack Exit Conditions
Unit and stack numbering must correspond throughout the application package. Include the stack exit conditions for each unit that emits from a stack, including blowdown venting parameters and tank emissions. If the facility has multiple operating scenarios, complete a separate Table 2-H for each scenario and, for each, type scenario name here: | [11 empty] | 58.93 mmbtu/h Heater
Stack Number | Serving Unit Number(s) from Table 2-A | Orientation (H-Horizontal V=Vertical) | Rain Caps | Height Above | Temp. | Flow Rate |  | Moisture by | Velocity | Inside Diameter (ft)
|  |  | (Yes or No) | Ground (ft) | (F) | (acfs) | (dscfs) | Volume (%) | (ft/sec)
SHTR1 | SHTR1 | V | No |  |  |  | NA | 0 |  |  | 58.93MMBTU/HR Heaters | Regen Heaters
SHTR2 | SHTR2 | V | No |  |  |  | NA | 0
RHTR1 | RHTR1 | V | No |  |  |  | NA | 0 |  |  | Regen Heaters
RHTR2 | RHTR2 | V | No |  |  |  | NA | 0
RHTR3 | RHTR3 | V | No |  |  |  | NA | 0
FL1-FL3 - Pilot/Purge | FL1-FL3 - Pilot/Purge | V | No |  |  |  | NA | 0 |  |  | Flares
0 | 0 | V | No |  |  |  | NA | 0
0 | 0 | V | No |  |  |  | NA | 0
ECD1 | ECD1 | V | No |  |  |  | NA | 0 |  |  | Combustor
TO1 | TO1 | V | No |  |  |  | NA | 0 |  |  | TOs
TO2 | TO2 | V | No |  |  |  | NA | 0
TO3 | TO3 | V | No |  |  |  | NA | 0
TUR1 | TUR1 | V | No |  |  |  | NA | 0 |  |  | Turbine
TUR2 | TUR2 | V | No |  |  |  | NA | 0
TUR3 | TUR3 | V | No |  |  |  | NA | 0
TUR4 | TUR4 | V | No |  |  |  | NA | 0

## 2-H
Table 2-H: Stack Exit Conditions
Unit and stack numbering must correspond throughout the application package. Include the stack exit conditions for each unit that emits from a stack, including blowdown venting parameters and tank emissions.
Stack Number | Serving Unit Number(s) from Table 2-A | Orientation (H-Horizontal V=Vertical) | Rain Caps | Height Above | Temp. | Flow Rate |  | Moisture by | Velocity | Inside Diameter (ft)
|  |  | (Yes or No) | Ground (ft) | (F) | (acfs) | (dscfs) | Volume (%) | (ft/sec)
SHTR1 | SHTR1 | V | No | 33 | 488 | 484.7338 | NA | 0 | 38.5739 | 4 | 64.83 MMBTU/HR Heaters
SHTR2 | SHTR2 | V | No | 32.6 | 488 | 484.7338 | NA | 0 | 38.5739 | 4
SHTR3 | SHTR3 | V | No | 32.6 | 488 | 484.7338 | NA | 0 | 38.5739 | 4
SHTR4 | SHTR4 | V | No | 32.6 | 488 | 484.7338 | NA | 0 | 38.5739 | 4
SHTR5 | SHTR5 | V | No | 32.6 | 488 | 484.7338 | NA | 0 | 38.5739 | 4 |  |  | 80 MMBTU/h Heater
SHTR6 | SHTR6 | V | No | 32.6 | 488 | 484.7338 | NA | 0 | 38.5739 | 4
SHTR7 | SHTR7 | V | No | 32.6 | 488 | 484.7338 | NA | 0 | 38.5739 | 4
SHTR8 | SHTR8 | V | No | 32.6 | 488 | 484.7338 | NA | 0 | 38.5739 | 4
SHTR9 | SHTR9 | V | No | 32.6 | 488 | 484.7338 | NA | 0 | 38.5739 | 4
SHTR10 | SHTR10 | V | No | 32.6 | 488 | 484.7338 | NA | 0 | 38.5739 | 4
SHTR11 | SHTR11 | V | No | 32.6 | 488 | 484.7338 | NA | 0 | 38.5739 | 4
SHTR12 | SHTR12 | V | No | 32.6 | 488 | 484.7338 | NA | 0 | 38.5739 | 4
CHTR1 | CHTR1 | V | No | 76.875 | 599 | 901.7937 | NA | 0 | 71.7625 | 4 | 103.99 MMBTU/hr
CHTR2 | CHTR2 | V | No | 76.875 | 599 | 901.7937 | NA | 0 | 71.7625 | 4
CHTR3 | CHTR3 | V | No | 76.875 | 599 | 901.7937 | NA | 0 | 71.7625 | 4 |  | Combustor
RHTR1 | RHTR1 | V | No | 28.5 | 470 | 321.407 | NA | 0 | 57.5477 | 2.6667 | 39.14 MMBtu/hr
RHTR2 | RHTR2 | V | No | 28.5 | 470 | 321.407 | NA | 0 | 57.5477 | 2.6667
RHTR3 | RHTR3 | V | No | 28.5 | 470 | 321.407 | NA | 0 | 57.5477 | 2.6667
FL1 | FL1 | V | No | 170 | 1832 | 52.0833 | NA | 0 | 65.62 | 0.2317 | Flares
FL2 | FL2 | V | No | 170 | 1832 | 52.0833 | NA | 0 | 65.62 | 0.2317
FL3 | FL3 | V | No | 170 | 1832 | 52.0833 | NA | 0 | 65.62 | 0.2317
ECD1 | ECD1 | V | No | 40 | 1450 | 529.1767 | NA | 0 | 39.5 | 8.4167 | Combustor
TO1 | TO1 | V | No | 57 | 1600 | 693.7393 | NA | 0 | 51.9109 | 4.125 | TOs
TO2 | TO2 | V | No | 57 | 1600 | 693.7393 | NA | 0 | 51.9109 | 4.125
TO3 | TO3 | V | No | 57 | 1600 | 693.7393 | NA | 0 | 51.9109 | 4.125
TUR1 | TUR1 | V | No | 150 | 185 | 7700.6719 | NA | 0 | 38.3 | 16 | Turbine
TUR2 | TUR2 | V | No | 150 | 185 | 7700.6719 | NA | 0 | 38.3 | 16
TUR3 | TUR3 | V | No | 150 | 185 | 7700.6719 | NA | 0 | 38.3 | 16
TUR4 | TUR4 | V | No | 150 | 185 | 7700.6719 | NA | 0 | 38.3 | 16
GEN1 | GEN1 | V | No | 14 | 815 | 224.25 | NA | 0 | 285.524 | 1 | Generator
GEN2 | GEN2 | V | No | 14 | 815 | 224.25 | NA | 0 | 285.524 | 1
GEN3 | GEN3 | V | No | 14 | 815 | 224.25 | NA | 0 | 285.524 | 1
GEN4 | GEN4 | V | No | 14 | 815 | 224.25 | NA | 0 | 285.524 | 1
GEN5 | GEN5 | V | No | 14 | 815 | 224.25 | NA | 0 | 285.524 | 1
GEN6 | GEN6 | V | No | 14 | 815 | 224.25 | NA | 0 | 285.524 | 1
GEN7 | GEN7 | V | No | 14 | 815 | 224.25 | NA | 0 | 285.524 | 1
GEN8 | GEN8 | V | No | 14 | 815 | 224.25 | NA | 0 | 285.524 | 1

## 2-I-Co
Table 2-I: Stack Exit and Fugitive Emission Rates for HAPs and TAPs - WITH COGENERATION
In the table below, report the Potential to Emit for each HAP from each regulated emission unit listed in Table 2-A, only if the entire facility emits the HAP at a rate greater than or equal to one (1) ton per year For each such emission unit, HAPs shall be reported to the nearest 0.1 tpy. Each facility-wide Individual HAP total and the facility-wide Total HAPs shall be the sum of all HAP sources calculated to the nearest 0.1 ton per year. Per 20.2.72.403.A.1 NMAC, facilities not exempt [see 20.2.72.402.C NMAC] from TAP permitting shall report each TAP that has an uncontrolled emission rate in excess of its pounds per hour screening level specified in 20.2.72.502 NMAC. TAPs shall be reported using one more significant figure than the number of significant figures shown in the pound per hour threshold corresponding to the substance. Use the HAP nomenclature as it appears in Section 112 (b) of the 1990 CAAA and the TAP nomenclature as it listed in 20.2.72.502 NMAC. Include tank-flashing emissions estimates of HAPs in this table. For each HAP or TAP listed, fill all cells in this table with the emission numbers or a "-" symbol. A “-” symbol indicates that emissions of this pollutant are not expected or the pollutant is emitted in a quantity less than the threshold amounts described above.
Stack No. | Unit No.(s) | Total HAPs |  | n-Hexane þ HAP or  TAP |  | Benzene þ HAP or  TAP |  | Toluene þ HAP or  TAP |  | Ethylbenzene þ HAP or  TAP |  | Xylene þ HAP or  TAP |  | Formaldehyde þ HAP or  TAP |  | H2SO4  HAP or þ TAP |  | Ammonia  HAP or þ TAP |  | Provide Pollutant Name Here  HAP or  TAP
|  | lb/hr | ton/yr | lb/hr | ton/yr | lb/hr | ton/yr | lb/hr | ton/yr | lb/hr | ton/yr | lb/hr | ton/yr | lb/hr | ton/yr | lb/hr | ton/yr | lb/hr | ton/yr | lb/hr | ton/yr
SHTR1 | SHTR1 | 0.11966 | 0.52409 | 0.11441 | 0.5011 | 0.0021 | 0.00058461 | 0.0002161 | 0.00094652 | 0 | 0 | 0 | 0 | 0.0047669 | 0.020879 | -- | -- | -- | -- |  |  |  | 0.52409 | 0.52384
SHTR2 | SHTR2 | 0.1196 | 0.52384 | 0.11441 | 0.5011 | 0.0021 | 0.00058461 | 0.0002161 | 0.00094652 | 0 | 0 | 0 | 0 | 0.0047669 | 0.020879 | -- | -- | -- | -- |  |  |  | 0.52384 | 0.52384
RHTR1 | RHTR1 | 0.072206 | 0.31626 | 0.069071 | 0.30253 | 0.0021 | 0.00035295 | 0.00013047 | 0.00057144 | 0 | 0 | 0 | 0 | 0.0028779 | 0.012605 | -- | -- | -- | -- |  |  |  | 0.31626 | 0.31626
RHTR2 | RHTR2 | 0.072206 | 0.31626 | 0.069071 | 0.30253 | 0.0021 | 0.00035295 | 0.00013047 | 0.00057144 | 0 | 0 | 0 | 0 | 0.0028779 | 0.012605 | -- | -- | -- | -- |  |  |  | 0.31626 | 0.31626
RHTR3 | RHTR3 | 0.072206 | 0.31626 | 0.069071 | 0.30253 | 0.0021 | 0.00035295 | 0.00013047 | 0.00057144 | 0 | 0 | 0 | 0 | 0.0028779 | 0.012605 | -- | -- | -- | -- |  |  |  | 0.31626 | 0.31626
FL1-FL3 - Pilot/Purge | FL1-FL3 - Pilot/Purge | 0 | 0 | 0 | 0 | 0 | 0 | 0 | 0 | 0 | 0 | 0 | 0 | 0 | 0 | -- | -- | -- | -- |  |  |  | 0 | 0
FL1-FL3OVHD-SSM | FL1-FL3OVHD-SSM | 4.4545 | 0.81071 | 1.9586 | 0.35647 | 1.4666 | 0.26692 | 0.81945 | 0.14914 | 0 | 0 | 0.20982 | 0.038187 | 0 | 0 | -- | -- | -- | -- |  |  |  | 1.081 | 1.081
FL1-FL3CRYO-SSM | FL1-FL3CRYO-SSM | 1.3118 | 0.23874 | 0.81767 | 0.14882 | 0.49411 | 0.089928 | 0 | 0 | 0 | 0 | 0 | 0 | 0 | 0 | -- | -- | -- | -- |  |  |  | 0.3422 | 0.3422
IFR1 | IFR1 | 0.067739 | 0.2967 | 0.02391 | 0.10473 | 0.014104 | 0.061777 | 0.017642 | 0.077271 | 0.0010397 | 0.0045541 | 0.011043 | 0.04837 | 0 | 0 | -- | -- | -- | -- |  |  |  | 0.27569 | 0.27569
IFR2 | IFR2 | 0.067739 | 0.2967 | 0.02391 | 0.10473 | 0.014104 | 0.061777 | 0.017642 | 0.077271 | 0.0010397 | 0.0045541 | 0.011043 | 0.04837 | 0 | 0 | -- | -- | -- | -- |  |  |  | 0.27569 | 0.27569
IFR3 | IFR3 | 0.067739 | 0.2967 | 0.02391 | 0.10473 | 0.014104 | 0.061777 | 0.017642 | 0.077271 | 0.0010397 | 0.0045541 | 0.011043 | 0.04837 | 0 | 0 | -- | -- | -- | -- |  |  |  | 0.27569 | 0.27569
IFR4 | IFR4 | 0.067739 | 0.2967 | 0.02391 | 0.10473 | 0.014104 | 0.061777 | 0.017642 | 0.077271 | 0.0010397 | 0.0045541 | 0.011043 | 0.04837 | 0 | 0 | -- | -- | -- | -- |  |  |  | 0.27569 | 0.27569
ECD1 | OTK1 | Emissions are represented at ECD1. | [20 empty] | 0.53342 | 0.53342
ECD1 | OTK2 | Emissions are represented at ECD1. | [20 empty] | 0.4382 | 0.4382
ECD1 | OTK3 | Emissions are represented at ECD1. | [20 empty] | 0.4382 | 0.4382
ECD1 | OTK4 | Emissions are represented at ECD1. | [20 empty] | 0.4382 | 0.4382
ECD1 | OTK5 | Emissions are represented at ECD1. | [20 empty] | 2.7547 | 2.7547
ECD1 | OTK6 | Emissions are represented at ECD1. | [20 empty] | -- | --
ECD1 | ECD1 | 0.27504 | 1.0668 | 0.13872 | 0.5317 | 0.07739 | 0.30496 | 0.047966 | 0.18821 | 0.00025555 | 0.0011091 | 0.010713 | 0.040858 | 0 | 0 | -- | -- | -- | -- |  |  |  | -- | --
TO1 | TO1 | 0.080738 | 0.35363 | 0.016148 | 0.070726 | 0.016148 | 0.070726 | 0.016148 | 0.070726 | 0.016148 | 0.070726 | 0 | 0 | 0 | 0 | -- | -- | -- | -- |  |  |  | 0.0069901 | 0.0069901
TO2 | TO2 | 0.080738 | 0.35363 | 0.016148 | 0.070726 | 0.016148 | 0.070726 | 0.016148 | 0.070726 | 0.016148 | 0.070726 | 0 | 0 | 0 | 0 | -- | -- | -- | -- |  |  |  | 0.003636 | 0.003636
TO3 | TO3 | 0.080738 | 0.35363 | 0.016148 | 0.070726 | 0.016148 | 0.070726 | 0.016148 | 0.070726 | 0.016148 | 0.070726 | 0 | 0 | 0 | 0 | -- | -- | -- | -- |  |  |  | 2.5192 | 2.5192
FUG | FUG | 1.835 | 8.0372 | 0 | 0 | 0 | 0 | 0 | 0 | 0 | 0 | 0 | 0 | -- | -- | -- | -- | -- | -- |  |  |  | 2.5192 | 2.5192
SSM | SSM | -- | -- | -- | -- | -- | -- | -- | -- | -- | -- | -- | -- | -- | -- | -- | -- | -- | -- |  |  |  | 2.5192 | 2.5192
ROAD | ROAD | -- | -- | -- | -- | -- | -- | -- | -- | -- | -- | -- | -- | -- | -- | -- | -- | -- | -- |  |  |  | 2.5192 | 2.5192
ECD1 | PWTK1 | -- | [20 empty] | 0.11993 | 0.11993
ECD1 | PWTK2 | Emissions are represented at ECD1. | [20 empty] | 0.11993 | 0.11993
PWTL | PWTL | 0.0011043 | 0.0069901 | 0 | 0 | 0 | 0 | -- | -- | -- | -- | 0 | 0 | 0 | 0 | -- | -- | -- | -- |  |  |  | 0.11993 | 0.11993
OTL | OTL | 0.019188 | 0.003636 | 0 | 0 | 0 | 0 | -- | -- | -- | -- | 0 | 0 | 0 | 0 | -- | -- | -- | -- |  |  |  | 0.11993 | 0.11993
TO1 | AU1 | Emissions are represented at TO1. | [20 empty] | 0.11993 | 0.11993
TO1 | AU2 | Emissions are represented at TO2. | [20 empty] | 19.8122 | 19.812
TO1 | AU3 | Emissions are represented at TO3.
ECD1 | GBS1 | Emissions are represented at TO2.
ECD1 | OTK7 | Emissions are represented at TO1.
TUR1 | TUR1 | 0.57515 | 2.5192 | 0.20075 | 0.87929 | 0.0069386 | 0.030391 | 0.07301 | 0.31979 | 0.017878 | 0.078308 | 0.035757 | 0.15662 | 0.21311 | 0.9334 | 0.82294 | 3.6045 | 15.86 | 69.4668
TUR2 | TUR2 | 0.57515 | 2.5192 | 0.20075 | 0.87929 | 0.0069386 | 0.030391 | 0.07301 | 0.31979 | 0.017878 | 0.078308 | 0.035757 | 0.15662 | 0.21311 | 0.9334 | 0.82294 | 3.6045 | 15.86 | 69.4668
TUR3 | TUR3 | 0.57515 | 2.5192 | 0.20075 | 0.87929 | 0.0069386 | 0.030391 | 0.07301 | 0.31979 | 0.017878 | 0.078308 | 0.035757 | 0.15662 | 0.21311 | 0.9334 | 0.82294 | 3.6045 | 15.86 | 69.4668
TUR4 | TUR4 | 0.57515 | 2.5192 | 0.20075 | 0.87929 | 0.0069386 | 0.030391 | 0.07301 | 0.31979 | 0.017878 | 0.078308 | 0.035757 | 0.15662 | 0.21311 | 0.9334 | 0.82294 | 3.6045 | 15.86 | 69.4668
GEN1 | GEN1 | 2.0983 | 0.10491 | 0.023197 | 0.0011599 | 0.0091953 | 0.00045976 | 0.010031 | 0.00050156 | 0.00082966 | 4.1483e-05 | 0.0037617 | 0.00018808 | 1.9004 | 0.095018 | -- | -- | -- | --
GEN2 | GEN2 | 2.0983 | 0.10491 | 0.023197 | 0.0011599 | 0.0091953 | 0.00045976 | 0.010031 | 0.00050156 | 0.00082966 | 4.1483e-05 | 0.0037617 | 0.00018808 | 1.9004 | 0.095018 | -- | -- | -- | --
GEN3 | GEN3 | 2.0983 | 0.10491 | 0.023197 | 0.0011599 | 0.0091953 | 0.00045976 | 0.010031 | 0.00050156 | 0.00082966 | 4.1483e-05 | 0.0037617 | 0.00018808 | 1.9004 | 0.095018 | -- | -- | -- | --
GEN4 | GEN4 | 2.0983 | 0.10491 | 0.023197 | 0.0011599 | 0.0091953 | 0.00045976 | 0.010031 | 0.00050156 | 0.00082966 | 4.1483e-05 | 0.0037617 | 0.00018808 | 1.9004 | 0.095018 | -- | -- | -- | --
GEN5 | GEN5 | 2.0983 | 0.10491 | 0.023197 | 0.0011599 | 0.0091953 | 0.00045976 | 0.010031 | 0.00050156 | 0.00082966 | 4.1483e-05 | 0.0037617 | 0.00018808 | 1.9004 | 0.095018 | -- | -- | -- | --
GEN6 | GEN6 | 2.0983 | 0.10491 | 0.023197 | 0.0011599 | 0.0091953 | 0.00045976 | 0.010031 | 0.00050156 | 0.00082966 | 4.1483e-05 | 0.0037617 | 0.00018808 | 1.9004 | 0.095018 | -- | -- | -- | --
GEN7 | GEN7 | 2.0983 | 0.10491 | 0.023197 | 0.0011599 | 0.0091953 | 0.00045976 | 0.010031 | 0.00050156 | 0.00082966 | 4.1483e-05 | 0.0037617 | 0.00018808 | 1.9004 | 0.095018 | -- | -- | -- | --
GEN8 | GEN8 | 2.0983 | 0.10491 | 0.023197 | 0.0011599 | 0.0091953 | 0.00045976 | 0.010031 | 0.00050156 | 0.00082966 | 4.1483e-05 | 0.0037617 | 0.00018808 | 1.9004 | 0.095018 | -- | -- | -- | --
Totals: |  | 22.186 | 25.3245 | 1.7074 | 7.1043 | 0.29407 | 1.2486 | 0.54009 | 2.1454 | 0.13101 | 0.54507 | 0.22801 | 0.90049 | 16.0734 | 4.5733 | 3.2918 | 14.418 | 63.44 | 277.8672 |  |  | 66.7318 | 292.2852
1 The hourly emission rate excludes the SSM rates and includes the generator rates as they cannot occur at the same time and the generators have a higher total HAP emission rate.

## 2-I_NoCo
Table 2-I: Stack Exit and Fugitive Emission Rates for HAPs and TAPs - WITHOUT COGENERATION
In the table below, report the Potential to Emit for each HAP from each regulated emission unit listed in Table 2-A, only if the entire facility emits the HAP at a rate greater than or equal to one (1) ton per year For each such emission unit, HAPs shall be reported to the nearest 0.1 tpy. Each facility-wide Individual HAP total and the facility-wide Total HAPs shall be the sum of all HAP sources calculated to the nearest 0.1 ton per year. Per 20.2.72.403.A.1 NMAC, facilities not exempt [see 20.2.72.402.C NMAC] from TAP permitting shall report each TAP that has an uncontrolled emission rate in excess of its pounds per hour screening level specified in 20.2.72.502 NMAC. TAPs shall be reported using one more significant figure than the number of significant figures shown in the pound per hour threshold corresponding to the substance. Use the HAP nomenclature as it appears in Section 112 (b) of the 1990 CAAA and the TAP nomenclature as it listed in 20.2.72.502 NMAC. Include tank-flashing emissions estimates of HAPs in this table. For each HAP or TAP listed, fill all cells in this table with the emission numbers or a "-" symbol. A “-” symbol indicates that emissions of this pollutant are not expected or the pollutant is emitted in a quantity less than the threshold amounts described above.
Stack No. | Unit No.(s) | Total HAPs |  | n-Hexane þ HAP or  TAP |  | Benzene þ HAP or  TAP |  | Toluene þ HAP or  TAP |  | Ethylbenzene þ HAP or  TAP |  | Xylene þ HAP or  TAP |  | Formaldehyde þ HAP or  TAP |  | H2SO4  HAP or þ TAP |  | Ammonia  HAP or þ TAP |  | Provide Pollutant Name Here  HAP or  TAP
|  | lb/hr | ton/yr | lb/hr | ton/yr | lb/hr | ton/yr | lb/hr | ton/yr | lb/hr | ton/yr | lb/hr | ton/yr | lb/hr | ton/yr | lb/hr | ton/yr | lb/hr | ton/yr | lb/hr | ton/yr
SHTR1 | SHTR1 | 0.11966 | 0.52409 | 0.11441 | 0.5011 | 0.0021 | 0.00058461 | 0.0002161 | 0.00094652 | 0 | 0 | 0 | 0 | 0.0047669 | 0.020879 | -- | -- | -- | --
SHTR2 | SHTR2 | 0.1196 | 0.52384 | 0.11441 | 0.5011 | 0.0021 | 0.00058461 | 0.0002161 | 0.00094652 | 0 | 0 | 0 | 0 | 0.0047669 | 0.020879 | -- | -- | -- | --
SHTR3 | SHTR3 | 0.1196 | 0.52384 | 0.11441 | 0.5011 | 0.0021 | 0.00058461 | 0.00013047 | 0.00057144 | 0 | 0 | 0 | 0 | 0.0047669 | 0.020879 | -- | -- | -- | --
SHTR4 | SHTR4 | 0.1196 | 0.52384 | 0.11441 | 0.5011 | 0.0021 | 0.00058461 | 0.00013047 | 0.00057144 | 0 | 0 | 0 | 0 | 0.0047669 | 0.020879 | -- | -- | -- | --
SHTR5 | SHTR5 | 0.1196 | 0.52384 | 0.11441 | 0.5011 | 0.0021 | 0.00058461 | 0.00013047 | 0.00057144 | 0 | 0 | 0 | 0 | 0.0047669 | 0.020879 | -- | -- | -- | --
SHTR6 | SHTR6 | 0.1196 | 0.52384 | 0.11441 | 0.5011 | 0.0021 | 0.00058461 | 0.00013047 | 0.00057144 | 0 | 0 | 0 | 0 | 0.0047669 | 0.020879 | -- | -- | -- | --
SHTR7 | SHTR7 | 0.1196 | 0.52384 | 0.11441 | 0.5011 | 0.0021 | 0.00058461 | 0 | 0 | 0 | 0 | 0 | 0 | 0.0047669 | 0.020879 | -- | -- | -- | --
SHTR8 | SHTR8 | 0.1196 | 0.52384 | 0.11441 | 0.5011 | 0.0021 | 0.00058461 | 0 | 0 | 0 | 0 | 0 | 0 | 0.0047669 | 0.020879 | -- | -- | -- | --
SHTR9 | SHTR9 | 0.1196 | 0.52384 | 0.11441 | 0.5011 | 0.0021 | 0.00058461 | 0 | 0.0036074 | 0 | 0 | 0 | 0 | 0.0047669 | 0.020879 | -- | -- | -- | --
SHTR10 | SHTR10 | 0.1196 | 0.52384 | 0.11441 | 0.5011 | 0.0021 | 0.00058461 | 0 | 0.0036074 | 0 | 0 | 0 | 0 | 0.0047669 | 0.020879 | -- | -- | -- | --
SHTR11 | SHTR11 | 0.1196 | 0.52384 | 0.11441 | 0.5011 | 0.0021 | 0.00058461 | 0 | 0 | 0 | 0 | 0 | 0 | 0.0047669 | 0.020879 | -- | -- | -- | --
SHTR12 | SHTR12 | 0.1196 | 0.52384 | 0.11441 | 0.5011 | 0.0021 | 0.00058461 | 0 | 0 | 0 | 0 | 0 | 0 | 0.0047669 | 0.020879 | -- | -- | -- | --
CHTR1 | CHTR1 | 0.19184 | 0.84026 | 0.18351 | 0.80378 | 0.0021 | 0.00093775 | 0 | 0 | 0 | 0 | 0 | 0 | 0.0076463 | 0.033491 | -- | -- | -- | --
CHTR2 | CHTR2 | 0.19184 | 0.84026 | 0.18351 | 0.80378 | 0.0021 | 0.00093775 | 0 | 0 | 0 | 0 | 0 | 0 | 0.0076463 | 0.033491 | -- | -- | -- | --
CHTR3 | CHTR3 | 0.19184 | 0.84026 | 0.18351 | 0.80378 | 0.0021 | 0.00093775 | 0 | 0 | 0 | 0 | 0 | 0 | 0.0076463 | 0.033491 | -- | -- | -- | --
RHTR1 | RHTR1 | 0.072206 | 0.31626 | 0.069071 | 0.30253 | 0.0021 | 0.00035295 | 0 | 0 | 0 | 0 | 0 | 0 | 0.0028779 | 0.012605 | -- | -- | -- | --
RHTR2 | RHTR2 | 0.072206 | 0.31626 | 0.069071 | 0.30253 | 0.0021 | 0.00035295 | 0 | 0 | 0 | 0 | 0 | 0 | 0.0028779 | 0.012605 | -- | -- | -- | --
RHTR3 | RHTR3 | 0.072206 | 0.31626 | 0.069071 | 0.30253 | 0.0021 | 0.00035295 | 0 | 0 | 0 | 0 | 0 | 0 | 0.0028779 | 0.012605 | -- | -- | -- | --
FL1-FL3 - Pilot/Purge | FL1-FL3 - Pilot/Purge | 0 | 0 | 0 | 0 | 0 | 0 | 0 | 0 | 0 | 0 | 0 | 0 | 0 | 0 | -- | -- | -- | --
FL1-FL3OVHD-SSM | FL1-FL3OVHD-SSM | 4.4545 | 0.81071 | 1.9586 | 0.35647 | 1.4666 | 0.26692 | 0.81945 | 0.14914 | 0 | 0 | 0.20982 | 0.038187 | 0 | 0 | -- | -- | -- | --
FL1-FL3CRYO-SSM | FL1-FL3CRYO-SSM | 1.3118 | 0.23874 | 0.81767 | 0.14882 | 0.49411 | 0.089928 | 0 | 0 | 0 | 0 | 0 | 0 | 0 | 0 | -- | -- | -- | --
IFR1 | IFR1 | 0.067739 | 0.2967 | 0.02391 | 0.10473 | 0.014104 | 0.061777 | 0.017642 | 0.077271 | 0.0010397 | 0.0045541 | 0.011043 | 0.04837 | 0 | 0 | -- | -- | -- | --
IFR2 | IFR2 | 0.067739 | 0.2967 | 0.02391 | 0.10473 | 0.014104 | 0.061777 | 0.017642 | 0.077271 | 0.0010397 | 0.0045541 | 0.011043 | 0.04837 | 0 | 0 | -- | -- | -- | --
IFR3 | IFR3 | 0.067739 | 0.2967 | 0.02391 | 0.10473 | 0.014104 | 0.061777 | 0.017642 | 0.077271 | 0.0010397 | 0.0045541 | 0.011043 | 0.04837 | 0 | 0 | -- | -- | -- | --
IFR4 | IFR4 | 0.067739 | 0.2967 | 0.02391 | 0.10473 | 0.014104 | 0.061777 | 0.017642 | 0.077271 | 0.0010397 | 0.0045541 | 0.011043 | 0.04837 | 0 | 0 | -- | -- | -- | --
ECD1 | OTK1 | Emissions are represented at ECD1.
ECD1 | OTK2 | Emissions are represented at ECD1.
ECD1 | OTK3 | Emissions are represented at ECD1.
ECD1 | OTK4 | Emissions are represented at ECD1.
ECD1 | OTK5 | Emissions are represented at ECD1.
ECD1 | OTK6 | Emissions are represented at ECD1.
ECD1 | ECD1 | 0.27504 | 1.0668 | 0.13872 | 0.5317 | 0.07739 | 0.30496 | 0.047966 | 0.18821 | 0.00025555 | 0.0011091 | 0.010713 | 0.040858 | 0 | 0 | -- | -- | -- | --
TO1 | TO1 | 0.080738 | 0.35363 | 0.016148 | 0.070726 | 0.016148 | 0.070726 | 0.016148 | 0.070726 | 0.016148 | 0.070726 | 0 | 0 | 0 | 0 | -- | -- | -- | --
TO2 | TO2 | 0.080738 | 0.35363 | 0.016148 | 0.070726 | 0.016148 | 0.070726 | 0.016148 | 0.070726 | 0.016148 | 0.070726 | 0 | 0 | 0 | 0 | -- | -- | -- | --
TO3 | TO3 | 0.080738 | 0.35363 | 0.016148 | 0.070726 | 0.016148 | 0.070726 | 0.016148 | 0.070726 | 0.016148 | 0.070726 | 0 | 0 | 0 | 0 | -- | -- | -- | --
FUG | FUG | 1.835 | 8.0372 | 0 | 0 | 0 | 0 | 0 | 0 | 0 | 0 | 0 | 0 | -- | -- | -- | -- | -- | --
SSM | SSM | -- | -- | -- | -- | -- | -- | -- | -- | -- | -- | -- | -- | -- | -- | -- | -- | -- | --
ROAD | ROAD | -- | -- | -- | -- | -- | -- | -- | -- | -- | -- | -- | -- | -- | -- | -- | -- | -- | --
ECD1 | PWTK1 | --
ECD1 | PWTK2 | Emissions are represented at ECD1.
PWTL | PWTL | 0.0011043 | 0.0069901 | 0 | 0 | 0 | 0 | -- | -- | -- | -- | 0 | 0 | 0 | 0 | -- | -- | -- | --
OTL | OTL | 0.019188 | 0.003636 | 0 | 0 | 0 | 0 | -- | -- | -- | -- | 0 | 0 | 0 | 0 | -- | -- | -- | --
TO1 | AU1 | Emissions are represented at TO1.
TO1 | AU2 | Emissions are represented at TO2.
TO1 | AU3 | Emissions are represented at TO3.
ECD1 | GBS1 | Emissions are represented at ECD1.
ECD1 | OTK7 | Emissions are represented at ECD1.
GEN1 | GEN1 | 2.0983 | 0.10491 | 0.023197 | 0.0011599 | 0.0091953 | 0.00045976 | 0.010031 | 0.00050156 | 0.00082966 | 4.1483e-05 | 0.0037617 | 0.00018808 | 1.9004 | 0.095018 | -- | -- | -- | --
GEN2 | GEN2 | 2.0983 | 0.10491 | 0.023197 | 0.0011599 | 0.0091953 | 0.00045976 | 0.010031 | 0.00050156 | 0.00082966 | 4.1483e-05 | 0.0037617 | 0.00018808 | 1.9004 | 0.095018 | -- | -- | -- | --
GEN3 | GEN3 | 2.0983 | 0.10491 | 0.023197 | 0.0011599 | 0.0091953 | 0.00045976 | 0.010031 | 0.00050156 | 0.00082966 | 4.1483e-05 | 0.0037617 | 0.00018808 | 1.9004 | 0.095018 | -- | -- | -- | --
GEN4 | GEN4 | 2.0983 | 0.10491 | 0.023197 | 0.0011599 | 0.0091953 | 0.00045976 | 0.010031 | 0.00050156 | 0.00082966 | 4.1483e-05 | 0.0037617 | 0.00018808 | 1.9004 | 0.095018 | -- | -- | -- | --
GEN5 | GEN5 | 2.0983 | 0.10491 | 0.023197 | 0.0011599 | 0.0091953 | 0.00045976 | 0.010031 | 0.00050156 | 0.00082966 | 4.1483e-05 | 0.0037617 | 0.00018808 | 1.9004 | 0.095018 | -- | -- | -- | --
GEN6 | GEN6 | 2.0983 | 0.10491 | 0.023197 | 0.0011599 | 0.0091953 | 0.00045976 | 0.010031 | 0.00050156 | 0.00082966 | 4.1483e-05 | 0.0037617 | 0.00018808 | 1.9004 | 0.095018 | -- | -- | -- | --
GEN7 | GEN7 | 2.0983 | 0.10491 | 0.023197 | 0.0011599 | 0.0091953 | 0.00045976 | 0.010031 | 0.00050156 | 0.00082966 | 4.1483e-05 | 0.0037617 | 0.00018808 | 1.9004 | 0.095018 | -- | -- | -- | --
GEN8 | GEN8 | 2.0983 | 0.10491 | 0.023197 | 0.0011599 | 0.0091953 | 0.00045976 | 0.010031 | 0.00050156 | 0.00082966 | 4.1483e-05 | 0.0037617 | 0.00018808 | 1.9004 | 0.095018 | -- | -- | -- | --
Totals: |  | 21.657 | 23.0071 | 2.599 | 11.0095 | 0.29361 | 1.1357 | 0.24818 | 0.87402 | 0.059494 | 0.23184 | 0.08498 | 0.27403 | 15.2916 | 1.149 | 0 | 0 | 0 | 0
1 The hourly emission rate excludes the SSM rates and includes the generator rates as they cannot occur at the same time and the generators have a higher total HAP emission rate.

## 2-J
Table 2-J: Fuel
Specify fuel characteristics and usage. Unit and stack numbering must correspond throughout the application package.
Unit No. | Fuel Type (low sulfur Diesel, ultra low sulfur diesel, Natural Gas, Coal, …) | Fuel Source: purchased commercial, pipeline quality natural gas, residue gas, raw/field natural gas, process gas (e.g. SRU tail gas) or other | Specify Units
|  |  | Lower Heating Value (Btu/scf) | Hourly Usage (scf) | Annual Usage (mmscf) | % Sulfur (by weight) | % Ash
SHTR1 | Natural Gas | Field Gas | 850 | 76270.5882 | 668.1304 | < 0.0001 | N/A
SHTR2 | Natural Gas | Field Gas | 850 | 76270.5882 | 668.1304 | < 0.0001 | N/A
SHTR3 | Natural Gas | Field Gas | 850 | 76270.5882 | 668.1304 | < 0.0001 | N/A
SHTR4 | Natural Gas | Field Gas | 850 | 76270.5882 | 668.1304 | < 0.0001 | N/A
SHTR5 | Natural Gas | Field Gas | 850 | 76270.5882 | 668.1304 | < 0.0001 | N/A
SHTR6 | Natural Gas | Field Gas | 850 | 76270.5882 | 668.1304 | < 0.0001 | N/A
SHTR7 | Natural Gas | Field Gas | 850 | 76270.5882 | 668.1304 | < 0.0001 | N/A
SHTR8 | Natural Gas | Field Gas | 850 | 76270.5882 | 668.1304 | < 0.0001 | N/A
SHTR9 | Natural Gas | Field Gas | 850 | 76270.5882 | 668.1304 | < 0.0001 | N/A
SHTR10 | Natural Gas | Field Gas | 850 | 76270.5882 | 668.1304 | < 0.0001 | N/A
SHTR11 | Natural Gas | Field Gas | 850 | 76270.5882 | 668.1304 | < 0.0001 | N/A
SHTR12 | Natural Gas | Field Gas | 850 | 76270.5882 | 668.1304 | < 0.0001 | N/A
CHTR1 | Natural Gas | Field Gas | 850 | 122341.1765 | 1071.7087 | < 0.0001 | N/A
CHTR2 | Natural Gas | Field Gas | 850 | 122341.1765 | 1071.7087 | < 0.0001 | N/A
CHTR3 | Natural Gas | Field Gas | 850 | 122341.1765 | 1071.7087 | < 0.0001 | N/A
RHTR1 | Natural Gas | Field Gas | 850 | 46047.0588 | 403.3722 | < 0.0001 | N/A
RHTR2 | Natural Gas | Field Gas | 850 | 46047.0588 | 403.3722 | < 0.0001 | N/A
RHTR3 | Natural Gas | Field Gas | 850 | 46047.0588 | 403.3722 | < 0.0001 | N/A
FL1 | Natural Gas | Field Gas | 850 | 46047.0588 | 403.3722 | < 0.0001 | N/A
FL2 | Natural Gas | Field Gas | 850 | 46047.0588 | 403.3722 | < 0.0001 | N/A
FL3 | Natural Gas | Field Gas | 850 | 46047.0588 | 403.3722 | < 0.0001 | N/A
TUR1 | Natural Gas | Field Gas | 850 | 1248462.3529 | 10936.5302 | < 0.0001 | N/A
TUR2 | Natural Gas | Field Gas | 850 | 1248462.3529 | 10936.5302 | < 0.0001 | N/A
TUR3 | Natural Gas | Field Gas | 850 | 1248462.3529 | 10936.5302 | < 0.0001 | N/A
TUR4 | Natural Gas | Field Gas | 850 | 1248462.3529 | 10936.5302 | < 0.0001 | N/A
GEN1 | Natural Gas | Field Gas | 850 | 24586.2682 | 215.3757 | < 0.0001 | N/A
GEN2 | Natural Gas | Field Gas | 850 | 24586.2682 | 215.3757 | < 0.0001 | N/A
GEN3 | Natural Gas | Field Gas | 850 | 24586.2682 | 215.3757 | < 0.0001 | N/A
GEN4 | Natural Gas | Field Gas | 850 | 24586.2682 | 215.3757 | < 0.0001 | N/A
GEN5 | Natural Gas | Field Gas | 850 | 24586.2682 | 215.3757 | < 0.0001 | N/A
GEN6 | Natural Gas | Field Gas | 850 | 24586.2682 | 215.3757 | < 0.0001 | N/A
GEN7 | Natural Gas | Field Gas | 850 | 24586.2682 | 215.3757 | < 0.0001 | N/A
GEN8 | Natural Gas | Field Gas | 850 | 24586.2682 | 215.3757 | < 0.0001 | N/A

## 2-K
Table 2-K: Liquid Data for Tanks Listed in Table 2-L
For each tank, list the liquid(s) to be stored in each tank. If it is expected that a tank may store a variety of hydrocarbon liquids, enter "mixed hydrocarbons" in the Composition column for that tank and enter the corresponding data of the most volatile liquid to be stored in the tank. If tank is to be used for storage of different materials, list all the materials in the "All Calculations" attachment, run the newest version of TANKS on each, and use the material with the highest emission rate to determine maximum uncontrolled and requested allowable emissions rate. The permit will specify the most volatile category of liquids that may be stored in each tank. Include appropriate tank-flashing modeling input data. Use additional sheets if necessary. Unit and stack numbering must correspond throughout the application package.
Tank No. | SCC Code | Material Name | Composition | Liquid Density (lb/gal) | Vapor Molecular Weight (lb/lb*mol) | Average Storage Conditions |  | Max Storage Conditions
[6 empty] | Temperature (°F) | True Vapor Pressure (psia) | Temperature (°F) | True Vapor Pressure (psia)
IFR1 | 40400311 | Oil/Condensate | Oil/Condensate | 6.57 | 83.4604 | 79.5902 | 6.7976 | 87.1141 | 7.6854
IFR2 | 40400311 | Oil/Condensate | Oil/Condensate | 6.57 | 83.4604 | 79.5902 | 6.7976 | 87.1141 | 7.6854
IFR3 | 40400311 | Oil/Condensate | Oil/Condensate | 6.57 | 83.4604 | 79.5902 | 6.7976 | 87.1141 | 7.6854
IFR4 | 40400311 | Oil/Condensate | Oil/Condensate | 6.57 | 83.4604 | 79.5902 | 6.7976 | 87.1141 | 7.6854
OTK1 | 40400311 | Oil/Condensate | Oil/Condensate | 6.57 | 49.3681 | 77.7079 | 10.3673 | 88.526 | 12.2017
OTK2 | 40400311 | Oil/Condensate | Oil/Condensate | 6.57 | 49.3681 | 77.7079 | 10.3673 | 88.526 | 12.2017
OTK3 | 40400311 | Oil/Condensate | Oil/Condensate | 6.57 | 49.3681 | 77.7079 | 10.3673 | 88.526 | 12.2017
OTK4 | 40400311 | Oil/Condensate | Oil/Condensate | 6.57 | 49.3681 | 77.7079 | 10.3673 | 88.526 | 12.2017
OTK5 | 40400311 | Oil/Condensate | Oil/Condensate | 6.57 | 49.3681 | 77.7079 | 10.3673 | 88.526 | 12.2017
OTK6 | 40400311 | Oil/Condensate | Oil/Condensate | 6.57 | 49.3681 | 77.7079 | 10.3673 | 88.526 | 12.2017
PWTK1 | 40400315 | Produced Water | Produced Water w/ Trace Oils | 8.3 | 18.1502 | 83.3079 | 0.56967 | 94.126 | 0.79995
PWTK2 | 40400315 | Produced Water | Produced Water w/ Trace Oils | 8.3 | 18.1502 | 83.3079 | 0.56967 | 94.126 | 0.79995
GBS1 | 31000506 | Produced Water | Produced Water w/ Trace Oils | 8.3 | 27.9518 | 72.3198 | 0.58495 | 83.1379 | 0.78564
OTK7 | 40400311 | Oil/Condensate | Oil/Condensate | 6.6 | 50.254 | 83.2976 | 10.1955 | 94.1157 | 11.8971

## 2-L
Table 2-L: Tank Data
Include appropriate tank-flashing modeling input data. Use an addendum to this table for unlisted data categories. Unit and stack numbering must correspond throughout the application package. Use additional sheets if necessary. See reference Table 2-L2. Note: 1.00 bbl = 10.159 M3 = 42.0 gal
Tank No. | Date Installed | Materials Stored | Seal Type (refer to Table 2-LR below) | Roof Type (refer to Table 2-LR below) | Capacity |  | Diameter (M) | Vapor Space (M) | Color (from Table VI-C) |  | Paint Condition (from Table VI-C) | Annual Throughput (gal/yr) | Turn- overs (per year)
[5 empty] | (bbl) | (M3) |  |  | Roof | Shell
IFR1 | TBD | Oil/Condensate | C | IF | 100000 | 15899 | 39.8 | 12.8 | WH | WH | Good | 766500000 | 182.5
IFR2 | TBD | Oil/Condensate | C | IF | 100000 | 15899 | 39.8 | 12.8 | WH | WH | Good | 766500000 | 182.5
IFR3 | TBD | Oil/Condensate | C | IF | 100000 | 15899 | 39.8 | 12.8 | WH | WH | Good | 766500000 | 182.5
IFR4 | TBD | Oil/Condensate | C | IF | 100000 | 15899 | 39.8 | 12.8 | WH | WH | Good | 766500000 | 182.5
OTK1 | TBD | Oil/Condensate | NA | FX | 2000 | 318 | 7.6 | 7.3 | WH | WH | Good | 63875005.2812 | 760.4167
OTK2 | TBD | Oil/Condensate | NA | FX | 2000 | 318 | 7.6 | 7.3 | WH | WH | Good | 63875005.2812 | 760.4167
OTK3 | TBD | Oil/Condensate | NA | FX | 2000 | 318 | 7.6 | 7.3 | WH | WH | Good | 63875005.2812 | 760.4167
OTK4 | TBD | Oil/Condensate | NA | FX | 2000 | 318 | 7.6 | 7.3 | WH | WH | Good | 63875005.2812 | 760.4167
OTK5 | TBD | Oil/Condensate | NA | FX | 2000 | 318 | 7.6 | 7.3 | WH | WH | Good | 63875005.2812 | 760.4167
OTK6 | TBD | Oil/Condensate | NA | FX | 2000 | 318 | 7.6 | 7.3 | WH | WH | Good | 63875005.2812 | 760.4167
PWTK1 | TBD | Produced Water | NA | FX | 750 | 119.2 | 4.7 | 7.3 | WH | WH | Good | 76869271.6042 | 2440.2943
PWTK2 | TBD | Produced Water | NA | FX | 750 | 119.2 | 4.7 | 7.3 | WH | WH | Good | 76869271.6042 | 2440.2943
GBS1 | TBD | Produced Water | NA | FX | 1000 | 159 | 4.7 | 7.3 | WH | WH | Good | 153738543.2084 | 3660.4415
OTK7 | TBD | Slop - Oil/Condensate | NA | FX | 500 | 79.5 | 4.7 | 4.9 | WH | WH | Good | 31895360.2831 | 1518.8267

## 2-M
Table 2-L2: Liquid Storage Tank Data Codes Reference Table
Roof Type | Seal Type, Welded Tank Seal Type |  | Seal Type, Riveted Tank Seal Type |  | Roof, Shell Color | Paint Condition
FX: Fixed Roof | Mechanical Shoe Seal | Liquid-mounted resilient seal | Vapor-mounted resilient seal | Seal Type | WH: White | Good
IF: Internal Floating Roof | A: Primary only | A: Primary only | A: Primary only | A: Mechanical shoe, primary only | AS: Aluminum (specular) | Poor
EF: External Floating Roof | B: Shoe-mounted secondary | B: Weather shield | B: Weather shield | B: Shoe-mounted secondary | AD: Aluminum (diffuse)
P: Pressure | C: Rim-mounted secondary | C: Rim-mounted secondary | C: Rim-mounted secondary | C: Rim-mounted secondary | LG: Light Gray
MG: Medium Gray
Note: 1.00 bbl = 0.159 M3 = 42.0 gal |  |  |  |  | BL: Black
OT: Other (specify)
Table 2-M: Materials Processed and Produced (Use additional sheets as necessary.)
Material Processed |  |  |  | Material Produced
Description | Chemical Composition | Phase (Gas, Liquid, or Solid) | Quantity (specify units) | Description | Chemical Composition | Phase | Quantity (specify units)
Mixed Hydrocarbons | Oil/Condensate | Liquid (BOPD) | 200000 | Mixed Hydrocarbons | Oil/Condensate | Liquid (BOPD) | 200000
| Produced Water | Liquid (BWPD) | 10028.6069 |  | Produced Water | Liquid (BWPD) | 10028.6069
| Natural Gas | Gas (MMSCFD) | 750 |  | Natural Gas | Gas (MMSCFD) | 750
| Natural Gas Liquids | Liquid (BOPD) | 190000 |  | Natural Gas Liquids | Liquid (BOPD) | 190000

## 2-N
Table 2-N: CEM Equipment
Enter Continuous Emissions Measurement (CEM) Data in this table. If CEM data will be used as part of a federally enforceable permit condition, or used to satisfy the requirements of a state or federal regulation, include a copy of the CEM's manufacturer specification sheet in the Information Used to Determine Emissions attachment. Unit and stack numbering must correspond throughout the application package. Use additional sheets if necessary.
Stack No. | Pollutant(s) | Manufacturer | Model No. | Serial No. | Sample Frequency | Averaging Time | Range | Sensitivity | Accuracy
N/A

## 2-O
Table 2-O: Parametric Emissions Measurement Equipment
Unit and stack numbering must correspond throughout the application package. Use additional sheets if necessary.
Unit No. | Parameter/Pollutant Measured | Location of Measurement | Unit of Measure | Acceptable Range | Frequency of Maintenance | Nature of Maintenance | Method of Recording | Averaging Time
N/A

## 2-B-Co (hidden)
Table 2-B: Insignificant Activities1 (20.2.70 NMAC) OR Exempted Equipment (20.2.72 NMAC)
All 20.2.70 NMAC (Title V) applications must list all Insignificant Activities in this table. All 20.2.72 NMAC applications must list Exempted Equipment in this table. If equipment listed on this table is exempt under 20.2.72.202.B.5, include emissions calculations and emissions totals for 202.B.5 "similar functions" units, operations, and activities in Section 6, Calculations. Equipment and activities exempted under 20.2.72.202 NMAC may not necessarily be Insignificant under 20.2.70 NMAC (and vice versa). Unit & stack numbering must be consistent throughout the application package. Per Exemptions Policy 02-012.00 (see http://www.env.nm.gov/aqb/permit/aqb_pol.html ), 20.2.72.202.B NMAC Exemptions do not apply, but 20.2.72.202.A NMAC exemptions do apply to NOI facilities under 20.2.73 NMAC. List 20.2.72.301.D.4 NMAC Auxiliary Equipment for Streamline applications in Table 2-A. The List of Insignificant Activities (for TV) can be found online at http://www.env.nm.gov/aqb/forms/InsignificantListTitleV.pdf . TV sources may elect to enter both TV Insignificant Activities and Part 72 Exemptions on this form.
Unit Number | Source Description | Manufacturer | Model No. | Max Capacity | List Specific 20.2.72.202 NMAC Exemption (e.g. 20.2.72.202.B.5) | Date of Manufacture /Reconstruction2 | For Each Piece of Equipment, Check Onc
|  |  | Serial No. | Capacity Units | Insignificant Activity citation (e.g. IA List Item #1.a) | Date of Installation /Construction2
56 | Emergency Generator | CAT | 3520H | 2485 | 20.2.72.202.B.3 | TBD | ÿ Existing (unchanged)  To be Removed þ New/Additional  Replacement Unit  To Be Modified  To be Replaced
|  |  | TBD | kW | Standby Generator < 500 hrs/yr | TBD
57 | Emergency Generator | CAT | 3520H | 2485 | 20.2.72.202.B.3 | TBD | ÿ Existing (unchanged)  To be Removed þ New/Additional  Replacement Unit  To Be Modified  To be Replaced
|  |  | TBD | kW | Standby Generator < 500 hrs/yr | TBD
66 | Emergency Generator | CAT | 3520H | 2485 | 20.2.72.202.B.3 | TBD | ÿ Existing (unchanged)  To be Removed þ New/Additional  Replacement Unit  To Be Modified  To be Replaced
|  |  | TBD | kW | Standby Generator < 500 hrs/yr | TBD
67 | Emergency Generator | CAT | 3520H | 2485 | 20.2.72.202.B.3 | TBD | ÿ Existing (unchanged)  To be Removed þ New/Additional  Replacement Unit  To Be Modified  To be Replaced
|  |  | TBD | kW | Standby Generator < 500 hrs/yr | TBD
68 | Emergency Generator | CAT | 3520H | 2485 | 20.2.72.202.B.3 | TBD | ÿ Existing (unchanged)  To be Removed þ New/Additional  Replacement Unit  To Be Modified  To be Replaced
|  |  | TBD | kW | Standby Generator < 500 hrs/yr | TBD
ÿ Existing (unchanged)  To be Removed þ New/Additional  Replacement Unit  To Be Modified  To be Replaced
ÿ Existing (unchanged)  To be Removed þ New/Additional  Replacement Unit  To Be Modified  To be Replaced
ÿ Existing (unchanged)  To be Removed þ New/Additional  Replacement Unit  To Be Modified  To be Replaced
ÿ Existing (unchanged)  To be Removed þ New/Additional  Replacement Unit  To Be Modified  To be Replaced
 Existing (unchanged)  To be Removed  New/Additional  Replacement Unit  To Be Modified  To be Replaced
 Existing (unchanged)  To be Removed  New/Additional  Replacement Unit  To Be Modified  To be Replaced
 Existing (unchanged)  To be Removed  New/Additional  Replacement Unit  To Be Modified  To be Replaced
1 Insignificant activities exempted due to size or production rate are defined in 20.2.70.300.D.6, 20.2.70.7.Q NMAC, and the NMED/AQB List of Insignificant Activities, dated September 15, 2008. Emissions from these insignificant activities do not need to be reported, unless specifically requested.
2 Specify date(s) required to determine regulatory applicability.

## 2-C-Co (hidden)
Table 2-C: Emissions Control Equipment
Unit and stack numbering must correspond throughout the application package. The permittee shall report all control devices and list each pollutant controlled by the control device regardless if the applicant takes credit for the reduction in emissions. Flares, Enclosed Combustion Devices, Catalytic Converters and Air Fuel Ratio (AFR) Controllers shall be reported on Table 2-C. For each AFR, note whether the AFR are aftermarket or integral to the engine.
Control Equipment Unit No. | Control Equipment Description | Date Installed | Controlled Pollutant(s) | Controlling Emissions for Unit Number(s)1 | Efficiency (% Control by Weight) | Method used to Estimate Efficiency
25 | Emergency Flare 1 | TBD | VOC, HAP | Plant Inlet - PSV | 98% | Mnf. Guarantee
26 | Emergency Flare 2 | TBD | VOC, HAP | Plant Inlet - PSV | 98% | Mnf. Guarantee
27 | Emergency Flare 3 | TBD | VOC, HAP | Plant Inlet - PSV | 98% | Mnf. Guarantee
38 | Combustor | TBD | VOC, HAP | 32-37, 64, 65 | 99% | Mnf. Guarantee
41 | Thermal Oxidizer | TBD | VOC, HAP | 58 | 99% | Mnf. Guarantee
42 | Thermal Oxidizer | TBD | VOC, HAP | 59 | 99% | Mnf. Guarantee
43 | Thermal Oxidizer | TBD | VOC, HAP | 60 | 99% | Mnf. Guarantee
44 | Thermal Oxidizer | TBD | VOC, HAP | 61 | 99% | Mnf. Guarantee
45 | Thermal Oxidizer | TBD | VOC, HAP | 62 | 99% | Mnf. Guarantee
46 | Thermal Oxidizer | TBD | VOC, HAP | 63 | 99% | Mnf. Guarantee
#REF! | Catalytic Reduction | TBD | CO, VOC, HAP | ????? | ????? | Mnf. Guarantee
#REF! | Catalytic Reduction | TBD | CO, VOC, HAP | ????? | ????? | Mnf. Guarantee
#REF! | Catalytic Reduction | TBD | CO, VOC, HAP | ????? | ????? | Mnf. Guarantee
#REF! | Catalytic Reduction | TBD | CO, VOC, HAP | ????? | ????? | Mnf. Guarantee
1 List each control device on a separate line. For each control device, list all emission units controlled by the control device.

## 2-F-Co (hidden)
Table 2-F: Additional Emissions during Startup, Shutdown, and Routine Maintenance (SSM)
 This table is intentionally left blank since all emissions at this facility due to routine or predictable startup, shutdown, or scehduled maintenance are no higher than those listed in Table 2-E and a malfunction emission limit is not already permitted or requested. If you are required to report GHG emissions as described in Section 6a, include any GHG emissions during Startup, Shutdown, and/or Scheduled Maintenance (SSM) in Table 2-P. Provide an explanations of SSM emissions in Section 6 and 6a.
All applications for facilities that have emissions during routine our predictable startup, shutdown or scheduled maintenance (SSM)1, including NOI applications, must include in this table the Maximum Emissions during routine or predictable startup, shutdown and scheduled maintenance (20.2.7 NMAC, 20.2.72.203.A.3 NMAC, 20.2.73.200.D.2 NMAC). In Section 6 and 6a, provide emissions calculations for all SSM emissions reported in this table. Refer to "Guidance for Submittal of Startup, Shutdown, Maintenance Emissions in Permit Applications (https://www.env.nm.gov/aqb/permit/aqb_pol.html) for more detailed instructions. Numbers shall be expressed to at least 2 decimal points (e.g. 0.41, 1.41, or 1.41E-4).
Unit No. | NOx |  | CO |  | VOC |  | SOx |  | PM2 |  | PM102 |  | PM2.52 |  | H2S |  | Lead
| lb/hr | ton/yr | lb/hr | ton/yr | lb/hr | ton/yr | lb/hr | ton/yr | lb/hr | ton/yr | lb/hr | ton/yr | lb/hr | ton/yr | lb/hr | ton/yr | lb/hr | ton/yr
SSM | - | - | - | - | - | 10 | - | - | - | - | - | - | - | - | - | - | - | -
Totals | - | - | - | - | - | 10 | - | - | - | - | - | - | - | - | - | - | - | -
1 For instance, if the short term steady-state Table 2-E emissions are 5 lb/hr and the SSM rate is 12 lb/hr, enter 7 lb/hr in this table. If the annual steady-state Table 2-E emissions are 21.9 TPY, and the number of scheduled SSM events result in annual emissions of 31.9 TPY, enter 10.0 TPY in the table below.
2 Condensable Particulate Matter: Include condensable particulate matter emissions for PM10 and PM2.5 if the source is a combustion source. Do not include condensable particulate matter for PM unless PM is set equal to PM10 and PM2.5. Particulate matter (PM) is not subject to an ambient air quality standard, but it is a regulated air pollutant under PSD (20.2.74 NMAC) and Title V (20.2.70 NMAC).

## 2-P_Co
Table 2-P: Green House Gas Emissions | Table 2-P: Greenhouse Gas Emissions - WITH COGENERATION
Applications submitted under 20.2.70, 20.2.72, & 20.2.74 NMAC are required to complete this Table. Power plants, Title V major sources, and PSD major sources must report and calculate all GHG emissions for each unit. Applicants must report potential emission rates in short tons per year (see Section 6.a for assistance). Include GHG emissions during Startup, Shutdown, and Scheduled Maintenance in this table. For minor source facilities that are not power plants, are not Title V, or are not PSD, there are three options for reporting GHGs 1) report GHGs for each individual piece of equipment; 2) report all GHGs from a group of unit types, for example report all combustion source GHGs as a single unit and all venting GHG as a second separate unit; OR 3) check the following box ¨ By checking this box, the applicant acknowledges the total CO2e emissions are less than 75,000 tons per year.
Unit No. |  |  | CO2 ton/yr | N2O ton/yr | CH4 ton/yr | SF6 ton/yr | PFC/HFC ton/yr2 | Total GHG Mass Basis ton/yr4 | Total CO2e ton/yr5
| Unit No. | GWPs 1 | 1 | 298 | 25 | 22800 | footnote 3
| SHTR1-2 | mass GHG | 66444.0302 | 0.12522 | 1.2522 |  |  | 66445.4077
|  | CO2e | 66444.0302 | 37.3169 | 31.3061 |  |  |  | 66512.6532 | 33256.3266
| RHTR1-3 | mass GHG | 60171.6646 | 0.1134 | 1.134 |  |  | 60172.912
|  | CO2e | 60171.6646 | 33.7941 | 28.3508 |  |  |  | 60233.8095 | 20077.9365
| FL1-FL3 | mass GHG | 0 | 0 | 0 |  |  | 0
|  | CO2e | 0 | 0 | 0 |  |  |  | 0
| FL1-FL3OVHD-SSM | mass GHG | 9440.6398 | 0 | 0.0052013 |  |  | 9440.645
|  | CO2e | 9440.6398 | 0 | 0.13003 |  |  |  | 9440.7698
| FL1-FL3CRYO-SSM | mass GHG | 15205.5797 | 0 | 57.8664 |  |  | 15263.4462
|  | CO2e | 15205.5797 | 0 | 1446.661 |  |  |  | 16652.2408
| IFR1-IFR4 | mass GHG | 0 | 0 | 0 |  |  | 0
|  | CO2e | 0 | 0 | 0 |  |  |  | 0
| OTK1-OTK6 | mass GHG | Emissions represented at ECD1.
CO2e
| ECD1 | mass GHG | 4244.346 | 0 | 0.00098452 |  |  | 4244.3469
|  | CO2e | 4244.346 | 0 | 0.024613 |  |  |  | 4244.3706
| TO1 | mass GHG | 101384.4823 | 0 | 6.9127 |  |  | 101391.3949
|  | CO2e | 101384.4823 | 0 | 172.8173 |  |  |  | 101557.2996
| TO2 | mass GHG | 101384.4823 | 0 | 6.9127 |  |  | 101391.3949
|  | CO2e | 101384.4823 | 0 | 172.8173 |  |  |  | 101557.2996
| TO3 | mass GHG | 101384.4823 | 0 | 6.9127 |  |  | 101391.3949
|  | CO2e | 101384.4823 | 0 | 172.8173 |  |  |  | 101557.2996
| TUR1 | mass GHG | 543806.4151 | 1.0249 | 10.2489 |  |  | 543817.6889
|  | CO2e | 543806.4151 | 305.4171 | 256.2224 |  |  |  | 544368.0546
| TUR2 | mass GHG | 543806.4151 | 1.0249 | 10.2489 |  |  | 543817.6889
|  | CO2e | 543806.4151 | 305.4171 | 256.2224 |  |  |  | 544368.0546
| TUR3 | mass GHG | 543806.4151 | 1.0249 | 10.2489 |  |  | 543817.6889
|  | CO2e | 543806.4151 | 305.4171 | 256.2224 |  |  |  | 544368.0546
| TUR4 | mass GHG | 543806.4151 | 1.0249 | 10.2489 |  |  | 543817.6889
|  | CO2e | 543806.4151 | 305.4171 | 256.2224 |  |  |  | 544368.0546
| FUG | mass GHG | 304.1776 | 0 | 2.0405 |  |  | 306.2181
|  | CO2e | 304.1776 | 0 | 51.0131 |  |  |  | 355.1907
| OTL | mass GHG | 0.15123 | 0 | 0.00073602 |  |  | 0.15197
|  | CO2e | 0.15123 | 0 | 0.0184 |  |  |  | 0.16963
| GEN1-GEN8 | mass GHG | 1255.7808 | 0.0018432 | 0.018432 |  |  | 1255.801
|  | CO2e | 1255.7808 | 0.54928 | 0.46081 |  |  |  | 1256.7909
| Total | mass GHG | [5 empty] | 2636573.8694
|  | CO2e | [6 empty] | 2640840.1121
1 GWP means Global Warming Potential. Applicant's must use the most current GWPs codified in Table A-1 of 40 CFR part 98. GWPs are subject to change, therefore, applicants need to check 40 CFR 98 to confirm GWP values. | 1 GWP (Global Warming Potential): Applicants must use the most current GWPs codified in Table A-1 of 40 CFR part 98. GWPs are subject to change, therefore, applicants need to check 40 CFR 98 to confirm GWP values.
2 For HFCs or PFCs describe the specific HFC or PFC compound and use a separate column for each individual compound. | 2 For HFCs or PFCs describe the specific HFC or PFC compound and use a separate column for each individual compound.
3 You must enter the appropriate GWP for each HFC or PFC compound from Table A-1 in 40 CFR 98. | 3 For each new compound, enter the appropriate GWP for each HFC or PFC compound from Table A-1 in 40 CFR 98.
4 Green house gas emissions on a mass basis, is the ton per year green house gas emission before adjustment with its GWP. | 4 Green house gas emissions on a mass basis is the ton per year green house gas emission before adjustment with its GWP.
5 CO2e means Carbon Dioxide Equivalent and is calculated by multiplying the TPY mass emissions of the green house gas by its GWP. | 5 CO2e means Carbon Dioxide Equivalent and is calculated by multiplying the TPY mass emissions of the green house gas by its GWP.

## 2-P_NoCo
Table 2-P: Green House Gas Emissions | Table 2-P: Greenhouse Gas Emissions - WITHOUT COGENERATION
Applications submitted under 20.2.70, 20.2.72, & 20.2.74 NMAC are required to complete this Table. Power plants, Title V major sources, and PSD major sources must report and calculate all GHG emissions for each unit. Applicants must report potential emission rates in short tons per year (see Section 6.a for assistance). Include GHG emissions during Startup, Shutdown, and Scheduled Maintenance in this table. For minor source facilities that are not power plants, are not Title V, or are not PSD, there are three options for reporting GHGs 1) report GHGs for each individual piece of equipment; 2) report all GHGs from a group of unit types, for example report all combustion source GHGs as a single unit and all venting GHG as a second separate unit; OR 3) check the following box  By checking this box, the applicant acknowledges the total CO2e emissions are less than 75,000 tons per year.
Unit No. |  |  | CO2 ton/yr | N2O ton/yr | CH4 ton/yr | SF6 ton/yr | PFC/HFC ton/yr2 | Total GHG Mass ton/yr4 | Total CO2e ton/yr5
| Unit No. | GWPs 1 | 1 | 298 | 25 | 22800 | footnote 3
| SHTR1-12 | mass GHG | 398664.1814 | 0.75135 | 7.5135 |  |  | 398672.4463
|  | CO2e | 398664.1814 | 223.9011 | 187.8365 |  |  |  | 399075.919
| CHTR1-3 | mass GHG | 159868.4568 | 0.3013 | 3.013 |  |  | 159871.7711
|  | CO2e | 159868.4568 | 89.7867 | 75.3244 |  |  |  | 160033.5679
| RHTR1-3 | mass GHG | 60171.6646 | 0.1134 | 1.134 |  |  | 60172.912
|  | CO2e | 60171.6646 | 33.7941 | 28.3508 |  |  |  | 60233.8095
| FL1-FL3 | mass GHG | 0 | 0 | 0 |  |  | 0
|  | CO2e | 0 | 0 | 0 |  |  |  | 0
| FL1-FL3OVHD-SSM | mass GHG | 9440.6398 | 0 | 0.0052013 |  |  | 9440.645
|  | CO2e | 9440.6398 | 0 | 0.13003 |  |  |  | 9440.7698
| FL1-FL3CRYO-SSM | mass GHG | 15205.5797 | 0 | 57.8664 |  |  | 15263.4462
|  | CO2e | 15205.5797 | 0 | 1446.661 |  |  |  | 16652.2408
| IFR1-IFR4 | mass GHG | 0 | 0 | 0 |  |  | 0
|  | CO2e | 0 | 0 | 0 |  |  |  | 0
| OTK1-OTK6 | mass GHG | Emissions represented at ECD1.
CO2e
| ECD1 | mass GHG | 4244.346 | 0 | 0.00098452 |  |  | 4244.3469
|  | CO2e | 4244.346 | 0 | 0.024613 |  |  |  | 4244.3706
| TO1 | mass GHG | 101384.4823 | 0 | 6.9127 |  |  | 101391.3949
|  | CO2e | 101384.4823 | 0 | 172.8173 |  |  |  | 101557.2996
| TO2 | mass GHG | 101384.4823 | 0 | 6.9127 |  |  | 101391.3949
|  | CO2e | 101384.4823 | 0 | 172.8173 |  |  |  | 101557.2996
| TO3 | mass GHG | 101384.4823 | 0 | 6.9127 |  |  | 101391.3949
|  | CO2e | 101384.4823 | 0 | 172.8173 |  |  |  | 101557.2996
| FUG | mass GHG | 304.1776 | 0 | 2.0405 |  |  | 306.2181
|  | CO2e | 304.1776 | 0 | 51.0131 |  |  |  | 355.1907
| OTL | mass GHG | 0.15123 | 0 | 0.00073602 |  |  | 0.15197
|  | CO2e | 0.15123 | 0 | 0.0184 |  |  |  | 0.16963
| GEN1-GEN8 | mass GHG | 1255.7808 | 0.0018432 | 0.018432 |  |  | 1255.801
|  | CO2e | 1255.7808 | 0.54928 | 0.46081 |  |  |  | 1256.7909
| Total | mass GHG | [5 empty] | 953401.9234
|  | CO2e | [6 empty] | 955964.7274
1 GWP means Global Warming Potential. Applicant's must use the most current GWPs codified in Table A-1 of 40 CFR part 98. GWPs are subject to change, therefore, applicants need to check 40 CFR 98 to confirm GWP values. | 1 GWP (Global Warming Potential): Applicants must use the most current GWPs codified in Table A-1 of 40 CFR part 98. GWPs are subject to change, therefore, applicants need to check 40 CFR 98 to confirm GWP values.
2 For HFCs or PFCs describe the specific HFC or PFC compound and use a separate column for each individual compound. | 2 For HFCs or PFCs describe the specific HFC or PFC compound and use a separate column for each individual compound.
3 You must enter the appropriate GWP for each HFC or PFC compound from Table A-1 in 40 CFR 98. | 3 For each new compound, enter the appropriate GWP for each HFC or PFC compound from Table A-1 in 40 CFR 98.
4 Green house gas emissions on a mass basis, is the ton per year green house gas emission before adjustment with its GWP. | 4 Green house gas emissions on a mass basis is the ton per year green house gas emission before adjustment with its GWP.
5 CO2e means Carbon Dioxide Equivalent and is calculated by multiplying the TPY mass emissions of the green house gas by its GWP. | 5 CO2e means Carbon Dioxide Equivalent and is calculated by multiplying the TPY mass emissions of the green house gas by its GWP.

## Summary UC-Co
XTO ENERGY INC.
HUSKY CDP
UNCONTROLLED FACILITY EMISSIONS SUMMARY - COGENERATION OPERATING SCENARIO
UNCONTROLLED EMISSIONS SUMMARY TABLE
| EMISSION SOURCE DESCRIPTION | FACILITY IDENTIFICATION NUMBER | STACK NUMBER | NOx |  | CO |  | VOC (INCLUDES HAPs) |  | SO2 |  | TSP |  | PM10 & 2.5 |  | HAPs
|  |  |  | lb/hr | TPY | lb/hr | TPY | lb/hr | TPY | lb/hr | TPY | lb/hr | TPY | lb/hr | TPY | lb/hr | TPY
| Stabilization Hot Oil Heater (64.83 MMBtu/hr) | SHTR1 | SHTR1 | 1.731 | 7.5816 | 1.0567 | 4.6285 | 0.41491 | 1.8173 | 0.14301 | 0.62637 | 0.48305 | 2.1157 | 0.48305 | 2.1157 | 0.1196 | 0.52384
| Stabilization Hot Oil Heater (64.83 MMBtu/hr) | SHTR2 | SHTR2 | 1.731 | 7.5816 | 1.0567 | 4.6285 | 0.41491 | 1.8173 | 0.14301 | 0.62637 | 0.48305 | 2.1157 | 0.48305 | 2.1157 | 0.1196 | 0.52384
| Regen Heater (39.14 MMBtu/hr) | RHTR1 | RHTR1 | 1.045 | 4.5773 | 0.63798 | 2.7944 | 0.2505 | 1.0972 | 0.086338 | 0.37816 | 0.29163 | 1.2773 | 0.29163 | 1.2773 | 0.072206 | 0.31626
| Regen Heater (39.14 MMBtu/hr) | RHTR2 | RHTR2 | 1.045 | 4.5773 | 0.63798 | 2.7944 | 0.2505 | 1.0972 | 0.086338 | 0.37816 | 0.29163 | 1.2773 | 0.29163 | 1.2773 | 0.072206 | 0.31626
| Regen Heater (39.14 MMBtu/hr) | RHTR3 | RHTR3 | 1.045 | 4.5773 | 0.63798 | 2.7944 | 0.2505 | 1.0972 | 0.086338 | 0.37816 | 0.29163 | 1.2773 | 0.29163 | 1.2773 | 0.072206 | 0.31626
| Flare 1 (Dual Tip Flare) - Pilot/Purge Only | FL1-FL31 | FL1-FL31 | Not operating in uncontrolled emissions scenario.
| Flare 2 (Dual Tip Flare) - Pilot/Purge Only |  |  | Not operating in uncontrolled emissions scenario.
| Backup SSM/Emergency Flare (Dual Tip Flare) - Pilot/Purge Only |  |  | Not operating in uncontrolled emissions scenario.
| FL1-FL3 Stabilizer Overhead SSM Gas | CHTR3 | FL1-FL3 | Not operating in uncontrolled emissions scenario.
| FL1-FL3 Cryo Blowdown SSM Gas | RHTR1 | FL1-FL3 | Not operating in uncontrolled emissions scenario.
| Oil Storage 1 (100,000 bbl) | IFR1 | IFR1 | -- | -- | -- | -- | 1.1752 | 5.1474 | -- | -- | -- | -- | -- | -- | 0.067739 | 0.2967
| Oil Storage 2 (100,000 bbl) | IFR2 | IFR2 | -- | -- | -- | -- | 1.1752 | 5.1474 | -- | -- | -- | -- | -- | -- | 0.067739 | 0.2967
| Oil Storage 3 (100,000 bbl) | IFR3 | IFR3 | -- | -- | -- | -- | 1.1752 | 5.1474 | -- | -- | -- | -- | -- | -- | 0.067739 | 0.2967
| Oil Storage 4 (100,000 bbl) | IFR4 | IFR4 | -- | -- | -- | -- | 1.1752 | 5.1474 | -- | -- | -- | -- | -- | -- | 0.067739 | 0.2967
| 3rd-Party Oil Storage 1 | OTK1 | OTK1 | -- | -- | -- | -- | 25.0947 | 109.9148 | -- | -- | -- | -- | -- | -- | -- | --
| 3rd-Party Oil Storage 2 | OTK2 | OTK2 | -- | -- | -- | -- | 25.0947 | 109.9148 | -- | -- | -- | -- | -- | -- | -- | --
| 3rd-Party Oil Storage 3 | OTK3 | OTK3 | -- | -- | -- | -- | 25.0947 | 109.9148 | -- | -- | -- | -- | -- | -- | -- | --
| 3rd-Party Oil Storage 4 | OTK4 | OTK4 | -- | -- | -- | -- | 25.0947 | 109.9148 | -- | -- | -- | -- | -- | -- | -- | --
| 3rd-Party Oil Storage 5 | OTK5 | OTK5 | -- | -- | -- | -- | 25.0947 | 109.9148 | -- | -- | -- | -- | -- | -- | -- | --
| 3rd-Party Oil Storage 6 | OTK6 | OTK6 | -- | -- | -- | -- | 25.0947 | 109.9148 | -- | -- | -- | -- | -- | -- | -- | --
| Combustor | ECD1 | ECD1 | Not operating in uncontrolled emissions scenario.
| Thermal Oxidizer | TO1 | TO1 | Not operating in uncontrolled emissions scenario.
| Thermal Oxidizer | TO2 | TO2 | Not operating in uncontrolled emissions scenario.
| Thermal Oxidizer | TO3 | TO3 | Not operating in uncontrolled emissions scenario.
| Fugitives | FUG | FUG | -- | -- | -- | -- | 88.6384 | 388.2364 | -- | -- | -- | -- | -- | -- | 4.03 | 17.65
| Storage Tank SSM Emissions | SSM | SSM | -- | -- | -- | -- | -- | 10 | -- | -- | -- | -- | -- | -- | -- | --
| Haul Road Fugitives | ROAD | ROAD | -- | -- | -- | -- | -- | -- | -- | -- | 2.7557 | 8.8254 | 0.70232 | 2.2493 | -- | --
| Produced Water Tank 1 | PWTK1 | PWTK1 | -- | -- | -- | -- | 0.0023603 | 0.010338 | -- | -- | -- | -- | -- | -- | -- | --
| Produced Water Tank 2 | PWTK2 | PWTK2 | -- | -- | -- | -- | 0.0023603 | 0.010338 | -- | -- | -- | -- | -- | -- | -- | --
| Produced Water Loading | PWTL | PWTL | -- | -- | -- | -- | 0.39339 | 2.4902 | -- | -- | -- | -- | -- | -- | 0.0011043 | 0.0069901
| Slop Oil Loading | OTL | OTL | -- | -- | -- | -- | 54.4707 | 10.3216 | -- | -- | -- | -- | -- | -- | 0.019188 | 0.003636
| Amine Unit 1 | AU1 | AU1 | -- | -- | -- | -- | 62.4552 | 273.5537 | -- | -- | -- | -- | -- | -- | -- | --
| Amine Unit 2 | AU2 | AU2 | -- | -- | -- | -- | 62.4552 | 273.5537 | -- | -- | -- | -- | -- | -- | -- | --
| Amine Unit 3 | AU3 | AU3 | -- | -- | -- | -- | 62.4552 | 273.5537 | -- | -- | -- | -- | -- | -- | -- | --
| Gunbarrel Tank | GBS1 | GBS1 | -- | -- | -- | -- | 229.8066 | 1006.5528 | -- | -- | -- | -- | -- | -- | -- | --
| Slop Oil Tank | OTK7 | OTK7 | -- | -- | -- | -- | 23.2055 | 101.6403 | -- | -- | -- | -- | -- | -- | -- | --
| Turbine | TUR1 | TUR1 | 51.4 | 225.132 | 35.1 | 153.738 | 14.4 | 63.072 | 2.1351 | 9.3515 | 9.2 | 40.296 | 9.2 | 40.296 | 1.006 | 4.4063
| Turbine | TUR2 | TUR2 | 51.4 | 225.132 | 35.1 | 153.738 | 14.4 | 63.072 | 2.1351 | 9.3515 | 9.2 | 40.296 | 9.2 | 40.296 | 1.006 | 4.4063
| Turbine | TUR3 | TUR3 | 51.4 | 225.132 | 35.1 | 153.738 | 14.4 | 63.072 | 2.1351 | 9.3515 | 9.2 | 40.296 | 9.2 | 40.296 | 1.006 | 4.4063
| Turbine | TUR4 | TUR4 | 51.4 | 225.132 | 35.1 | 153.738 | 14.4 | 63.072 | 2.1351 | 9.3515 | 9.2 | 40.296 | 9.2 | 40.296 | 1.006 | 4.4063
| Emergency Generator | GEN1 | GEN1 | 7.6014 | 0.38007 | 12.7704 | 0.63852 | 4.8876 | 0.24438 | 0.052685 | 0.0026342 | 0.21024 | 0.010512 | 0.21024 | 0.010512 | 2.0983 | 0.10491
| Emergency Generator | GEN2 | GEN2 | 7.6014 | 0.38007 | 12.7704 | 0.63852 | 4.8876 | 0.24438 | 0.052685 | 0.0026342 | 0.21024 | 0.010512 | 0.21024 | 0.010512 | 2.0983 | 0.10491
| Emergency Generator | GEN3 | GEN3 | 7.6014 | 0.38007 | 12.7704 | 0.63852 | 4.8876 | 0.24438 | 0.052685 | 0.0026342 | 0.21024 | 0.010512 | 0.21024 | 0.010512 | 2.0983 | 0.10491
| Emergency Generator | GEN4 | GEN4 | 7.6014 | 0.38007 | 12.7704 | 0.63852 | 4.8876 | 0.24438 | 0.052685 | 0.0026342 | 0.21024 | 0.010512 | 0.21024 | 0.010512 | 2.0983 | 0.10491
| Emergency Generator | GEN5 | GEN5 | 7.6014 | 0.38007 | 12.7704 | 0.63852 | 4.8876 | 0.24438 | 0.052685 | 0.0026342 | 0.21024 | 0.010512 | 0.21024 | 0.010512 | 2.0983 | 0.10491
| Emergency Generator | GEN6 | GEN6 | 7.6014 | 0.38007 | 12.7704 | 0.63852 | 4.8876 | 0.24438 | 0.052685 | 0.0026342 | 0.21024 | 0.010512 | 0.21024 | 0.010512 | 2.0983 | 0.10491
| Emergency Generator | GEN7 | GEN7 | 7.6014 | 0.38007 | 12.7704 | 0.63852 | 4.8876 | 0.24438 | 0.052685 | 0.0026342 | 0.21024 | 0.010512 | 0.21024 | 0.010512 | 2.0983 | 0.10491
| Emergency Generator | GEN8 | GEN8 | 7.6014 | 0.38007 | 12.7704 | 0.63852 | 4.8876 | 0.24438 | 0.052685 | 0.0026342 | 0.21024 | 0.010512 | 0.21024 | 0.010512 | 2.0983 | 0.10491
| TOTAL FACILITY EMISSIONS |  |  | NOx |  | CO |  | VOC (INCLUDES HAPs) |  | SO2 |  | PM10 & 2.5 |  | PM10 & 2.5 |  | HAPs
|  |  |  | lb/hr | TPY | lb/hr | TPY | lb/hr | TPY | lb/hr | TPY | lb/hr | TPY | lb/hr | TPY | lb/hr | TPY
|  |  |  | 273.0083 | 932.4636 | 246.5904 | 637.7002 | 837.4359 | 3281.1706 | 9.5067 | 39.8144 | 43.0786 | 178.157 | 41.0252 | 171.5809 | 25.5872 | 39.3085

## Summary-Co
XTO ENERGY INC.
HUSKY CDP
CONTROLLED FACILITY EMISSIONS SUMMARY - COGENERATION OPERATING SCENARIO
EMISSIONS SUMMARY TABLE
| EMISSION SOURCE DESCRIPTION | FACILITY IDENTIFICATION NUMBER | STACK NUMBER | NOx |  | CO |  | VOC (INCLUDES HAPs) |  | SO2 |  | TSP |  | PM10 & 2.5 |  | HAPs |  | CO2e
|  |  |  | lb/hr | TPY | lb/hr | TPY | lb/hr | TPY | lb/hr | TPY | lb/hr | TPY | lb/hr | TPY | lb/hr | TPY | TPY
| Stabilization Hot Oil Heater (64.83 MMBtu/hr) | SHTR1 | SHTR1 | 1.731 | 7.5816 | 1.0567 | 4.6285 | 0.41491 | 1.8173 | 0.14301 | 0.62637 | 0.48305 | 2.1157 | 0.48305 | 2.1157 | 0.1196 | 0.52384 | 33256.3266
| Stabilization Hot Oil Heater (64.83 MMBtu/hr) | SHTR2 | SHTR2 | 1.731 | 7.5816 | 1.0567 | 4.6285 | 0.41491 | 1.8173 | 0.14301 | 0.62637 | 0.48305 | 2.1157 | 0.48305 | 2.1157 | 0.1196 | 0.52384 | 33256.3266
| Regen Heater (39.14 MMBtu/hr) | RHTR1 | RHTR1 | 1.045 | 4.5773 | 0.63798 | 2.7944 | 0.2505 | 1.0972 | 0.086338 | 0.37816 | 0.29163 | 1.2773 | 0.29163 | 1.2773 | 0.072206 | 0.31626 | 20077.9365
| Regen Heater (39.14 MMBtu/hr) | RHTR2 | RHTR2 | 1.045 | 4.5773 | 0.63798 | 2.7944 | 0.2505 | 1.0972 | 0.086338 | 0.37816 | 0.29163 | 1.2773 | 0.29163 | 1.2773 | 0.072206 | 0.31626 | 20077.9365
| Regen Heater (39.14 MMBtu/hr) | RHTR3 | RHTR3 | 1.045 | 4.5773 | 0.63798 | 2.7944 | 0.2505 | 1.0972 | 0.086338 | 0.37816 | 0.29163 | 1.2773 | 0.29163 | 1.2773 | 0.072206 | 0.31626 | 20077.9365
| SSM/Emergency Flare 1 (Dual Tip Flare) - Pilot/Purge | FL1-FL31 | FL1-FL31 | 2.6783 | 11.731 | 5.3469 | 23.4195 | 0.80398 | 3.5214 | 0 | 0 | 0.14461 | 0.63339 | 0.14461 | 0.63339 | 0 | 0 | 0
SSM/Emergency Flare 2 (Dual Tip Flare) - Pilot/Purge
Backup SSM/Emergency Flare (Dual Tip Flare) - Pilot/Purge
| FL1-FL3 Stabilizer Overhead SSM Gas | FL1-FL3OVHD-SSM | FL1-FL3 | 61.5131 | 11.1954 | 122.8032 | 22.3502 | 404.2866 | 73.5802 | 0 | 0 | 3.3213 | 0.60447 | 3.3213 | 0.60447 | 4.4545 | 0.81071 | 9440.7698
| FL1-FL3 Cryo Blowdown SSM Gas | FL1-FL3CRYO-SSM | FL1-FL3 | 102.4258 | 18.6415 | 204.4805 | 37.2155 | 210.1306 | 38.2438 | 0.050644 | 0.0092172 | 5.2857 | 0.962 | 5.2857 | 0.962 | 1.3118 | 0.23874 | 16652.2408
| Oil Storage 1 (100,000 bbl) | IFR1 | IFR1 | -- | -- | -- | -- | 1.1752 | 5.1474 | -- | -- | -- | -- | -- | -- | 0.067739 | 0.2967 | 0
| Oil Storage 2 (100,000 bbl) | IFR2 | IFR2 | -- | -- | -- | -- | 1.1752 | 5.1474 | -- | -- | -- | -- | -- | -- | 0.067739 | 0.2967 | 0
| Oil Storage 3 (100,000 bbl) | IFR3 | IFR3 | -- | -- | -- | -- | 1.1752 | 5.1474 | -- | -- | -- | -- | -- | -- | 0.067739 | 0.2967 | 0
| Oil Storage 4 (100,000 bbl) | IFR4 | IFR4 | -- | -- | -- | -- | 1.1752 | 5.1474 | -- | -- | -- | -- | -- | -- | 0.067739 | 0.2967 | 0
| 3rd-Party Oil Storage 1 | OTK1 | OTK1 | Emissions represented at ECD1.
| 3rd-Party Oil Storage 2 | OTK2 | OTK2 | Emissions represented at ECD1.
| 3rd-Party Oil Storage 3 | OTK3 | OTK3 | Emissions represented at ECD1.
| 3rd-Party Oil Storage 4 | OTK4 | OTK4 | Emissions represented at ECD1.
| 3rd-Party Oil Storage 5 | OTK5 | OTK5 | Emissions represented at ECD1.
| 3rd-Party Oil Storage 6 | OTK6 | OTK6 | Emissions represented at ECD1.
| Combustor | ECD1 | ECD1 | 1.5931 | 6.0866 | 3.1805 | 12.1512 | 7.2766 | 28.2686 | 0 | 0 | 0.086018 | 0.1288 | 0.086018 | 0.1288 | 0.27504 | 1.0668 | 4244.3706
| Thermal Oxidizer | TO1 | TO1 | 2.5191 | 11.0336 | 2.088 | 9.1455 | 0.62455 | 2.7355 | 0.86237 | 3.7772 | 0.23462 | 1.0276 | 0.23462 | 1.0276 | 0.080738 | 0.35363 | 101557.2996
| Thermal Oxidizer | TO2 | TO2 | 2.5191 | 11.0336 | 2.088 | 9.1455 | 0.62455 | 2.7355 | 0.86237 | 3.7772 | 0.23462 | 1.0276 | 0.23462 | 1.0276 | 0.080738 | 0.35363 | 101557.2996
| Thermal Oxidizer | TO3 | TO3 | 2.5191 | 11.0336 | 2.088 | 9.1455 | 0.62455 | 2.7355 | 0.86237 | 3.7772 | 0.23462 | 1.0276 | 0.23462 | 1.0276 | 0.080738 | 0.35363 | 101557.2996
| Fugitives | FUG | FUG | -- | -- | -- | -- | 30.6161 | 134.0983 | -- | -- | -- | -- | -- | -- | 1.835 | 8.0372 | 355.1907
| Storage Tank SSM Emissions | SSM | SSM | -- | -- | -- | -- | -- | 10 | -- | -- | -- | -- | -- | -- | -- | -- | --
| Haul Road Fugitives | ROAD | ROAD | -- | -- | -- | -- | -- | -- | -- | -- | 2.7557 | 8.8254 | 0.70232 | 2.2493 | -- | -- | --
| Produced Water Tank 1 | PWTK1 | PWTK1 | Emissions represented at ECD1.
| Produced Water Tank 2 | PWTK2 | PWTK2 | Emissions represented at ECD1.
| Produced Water Loading | PWTL | PWTL | -- | -- | -- | -- | 0.39339 | 2.4902 | -- | -- | -- | -- | -- | -- | 0.0011043 | 0.0069901 | --
| Slop Oil Loading | OTL | OTL | -- | -- | -- | -- | 0.70812 | 0.13418 | -- | -- | -- | -- | -- | -- | 0.019188 | 0.003636 | 0.16963
| Amine Unit 1 | AU1 | AU1 | Emissions represented at TO1.
| Amine Unit 2 | AU2 | AU2 | Emissions represented at TO2.
| Amine Unit 3 | AU3 | AU3 | Emissions represented at TO3.
| Gunbarrel Tank | GBS1 | GBS1 | Emissions represented at ECD1.
| Slop Oil Tank | OTK7 | OTK7 | Emissions represented at ECD1.
| Turbine | TUR1 | TUR1 | 8.4 | 36.792 | 5.1 | 22.338 | 9.2 | 40.296 | 2.1351 | 9.3515 | 9.2 | 40.296 | 9.2 | 40.296 | 0.57515 | 2.5192 | 544368.0546
| Turbine | TUR2 | TUR2 | 8.4 | 36.792 | 5.1 | 22.338 | 9.2 | 40.296 | 2.1351 | 9.3515 | 9.2 | 40.296 | 9.2 | 40.296 | 0.57515 | 2.5192 | 544368.0546
| Turbine | TUR3 | TUR3 | 8.4 | 36.792 | 5.1 | 22.338 | 9.2 | 40.296 | 2.1351 | 9.3515 | 9.2 | 40.296 | 9.2 | 40.296 | 0.57515 | 2.5192 | 544368.0546
| Turbine | TUR4 | TUR4 | 8.4 | 36.792 | 5.1 | 22.338 | 9.2 | 40.296 | 2.1351 | 9.3515 | 9.2 | 40.296 | 9.2 | 40.296 | 0.57515 | 2.5192 | 544368.0546
| Emergency Generator | GEN1 | GEN1 | 7.6014 | 0.38007 | 12.7704 | 0.63852 | 4.8876 | 0.24438 | 0.052685 | 0.0026342 | 0.21024 | 0.010512 | 0.21024 | 0.010512 | 2.0983 | 0.10491 | 157.0989
| Emergency Generator | GEN2 | GEN2 | 7.6014 | 0.38007 | 12.7704 | 0.63852 | 4.8876 | 0.24438 | 0.052685 | 0.0026342 | 0.21024 | 0.010512 | 0.21024 | 0.010512 | 2.0983 | 0.10491 | 157.0989
| Emergency Generator | GEN3 | GEN3 | 7.6014 | 0.38007 | 12.7704 | 0.63852 | 4.8876 | 0.24438 | 0.052685 | 0.0026342 | 0.21024 | 0.010512 | 0.21024 | 0.010512 | 2.0983 | 0.10491 | 157.0989
| Emergency Generator | GEN4 | GEN4 | 7.6014 | 0.38007 | 12.7704 | 0.63852 | 4.8876 | 0.24438 | 0.052685 | 0.0026342 | 0.21024 | 0.010512 | 0.21024 | 0.010512 | 2.0983 | 0.10491 | 157.0989
| Emergency Generator | GEN5 | GEN5 | 7.6014 | 0.38007 | 12.7704 | 0.63852 | 4.8876 | 0.24438 | 0.052685 | 0.0026342 | 0.21024 | 0.010512 | 0.21024 | 0.010512 | 2.0983 | 0.10491 | 157.0989
| Emergency Generator | GEN6 | GEN6 | 7.6014 | 0.38007 | 12.7704 | 0.63852 | 4.8876 | 0.24438 | 0.052685 | 0.0026342 | 0.21024 | 0.010512 | 0.21024 | 0.010512 | 2.0983 | 0.10491 | 157.0989
| Emergency Generator | GEN7 | GEN7 | 7.6014 | 0.38007 | 12.7704 | 0.63852 | 4.8876 | 0.24438 | 0.052685 | 0.0026342 | 0.21024 | 0.010512 | 0.21024 | 0.010512 | 2.0983 | 0.10491 | 157.0989
| Emergency Generator | GEN8 | GEN8 | 7.6014 | 0.38007 | 12.7704 | 0.63852 | 4.8876 | 0.24438 | 0.052685 | 0.0026342 | 0.21024 | 0.010512 | 0.21024 | 0.010512 | 2.0983 | 0.10491 | 157.0989
| TOTAL FACILITY EMISSIONS |  |  | NOx |  | CO |  | VOC (INCLUDES HAPs) |  | SO2 |  | TSP |  | PM10 & 2.5 |  | HAPs |  | CO2e
|  |  |  | lb/hr2 | TPY | lb/hr2 | TPY | lb/hr2 | TPY | lb/hr2 | TPY | lb/hr2 | TPY | lb/hr2 | TPY | lb/hr2 | TPY | TPY
|  |  |  | 154.4516 | 259.8589 | 243.6994 | 234.6731 | 489.0405 | 489.198 | 11.723 | 51.1552 | 47.6169 | 183.5686 | 45.5635 | 176.9925 | 22.186 | 25.3243 | 2640840.1121 | 0
1 | Since FL3 serves as a backup flare, the pilot/purge gas emissions for the flares includes only two flares. The NGL/condensate overheads and cryo SSM stream can be routed to any of the flare; therefore, emissions were combined between the three flares. Since the two SSM events cannot occur simulataneously, the highest of the two stream hourly rates was used in the Total Facility Emissions.
2 | For all pollutants except VOC/HAP, the hourly emission rate excludes the generators and overhead SSM stream as they cannot occur at the same time and the cryo SSM stream has a higher emission rate. For VOC, the overhead SSM stream is included with the highest hourly rate. For HAP, the generators have the highest hourly rate.
| PSD SOURCE CATEGORY |  |  | lb/hr | TPY | lb/hr | TPY | lb/hr | TPY | lb/hr | TPY | lb/hr | TPY | lb/hr | TPY
| Fossil fuel boilers (or combination thereof) totaling more than 250 MMBtu/hr heat input |  |  | 6.597 | 28.895 | 4.0274 | 17.64 | 1.5813 | 6.9261 | 0.54503 | 2.3872 | 1.841 | 8.0635 | 1.841 | 8.0635
| Petroleum storage transfer units, total storage capacity over 300,000 barrels |  |  | 5.0551 | 21.2499 | 5.294 | 21.4082 | 44.5248 | 189.2155 | 0.28601 | 1.2527 | 1.0521 | 4.3603 | 1.0521 | 4.3603
| Fossil fuel fired steam electric plants of more than 250 MMBtu/hr heat input |  |  | 33.6 | 147.168 | 20.4 | 89.352 | 36.8 | 161.184 | 8.5402 | 37.4061 | 36.8 | 161.184 | 36.8 | 161.184

## PSD-Co
XTO ENERGY INC.
HUSKY CDP
MAJOR SOURCE THRESHOLD COMPARISON - COGEN OPTION (4 COGENERATION TURBINES/2 STABILIZER HEATERS/3 CRYOGENIC HEATERS)
PSD NESTED SOURCE CATEGORY | NOx |  | CO |  | VOC (INCLUDES HAPs) |  | SO2 |  | TSP |  | PM10 & 2.5 |  | H2SO4
| lb/hr | TPY | lb/hr | TPY | lb/hr | TPY | lb/hr | TPY | lb/hr | TPY | lb/hr | TPY | lb/hr | TPY
Fossil fuel boilers (or combination thereof) totaling more than 250 MMBtu/hr heat input | 6.597 | 28.895 | 4.0274 | 17.64 | 1.5813 | 6.9261 | 0.54503 | 2.3872 | 1.841 | 8.0635 | 1.841 | 8.0635 | - | -
Petroleum storage transfer units, total storage capacity over 300,000 barrels | 5.0551 | 21.2499 | 5.294 | 21.4082 | 44.5248 | 189.2155 | 0.28601 | 5.0299 | 1.0521 | 5.2591 | 1.0521 | 5.2591 | - | -
Fossil fuel fired steam electric plants of more than 250 MMBtu/hr heat input | 33.6 | 147.168 | 20.4 | 89.352 | 36.8 | 161.184 | 8.5402 | 37.4061 | 36.8 | 161.184 | 36.8 | 161.184 | 3.2918 | 14.418
* The PSD significant emission rate (SER) for NOx, CO, VOC, SO2, and TSP/PM10 is 100 tpy for the nested source categories. The SER for sulfuric acid is 7 tpy.

## Summary UC-NoCo
XTO ENERGY INC.
HUSKY CDP
UNCONTROLLED FACILITY EMISSIONS SUMMARY - CDP BUILDOUT WITHOUT COGEN
UNCONTROLLED EMISSIONS SUMMARY TABLE
| EMISSION SOURCE DESCRIPTION | FACILITY IDENTIFICATION NUMBER | STACK NUMBER | NOx |  | CO |  | VOC (INCLUDES HAPs) |  | SO2 |  | TSP |  | PM10 & 2.5 |  | HAPs
|  |  |  | lb/hr | TPY | lb/hr | TPY | lb/hr | TPY | lb/hr | TPY | lb/hr | TPY | lb/hr | TPY | lb/hr | TPY
| Stabilization Hot Oil Heater (64.83 MMBtu/hr) | SHTR1 | SHTR1 | 1.731 | 7.5816 | 1.0567 | 4.6285 | 0.41491 | 1.8173 | 0.14301 | 0.62637 | 0.48305 | 2.1157 | 0.48305 | 2.1157 | 0.11966 | 0.52409
| Stabilization Hot Oil Heater (64.83 MMBtu/hr) | SHTR2 | SHTR2 | 1.731 | 7.5816 | 1.0567 | 4.6285 | 0.41491 | 1.8173 | 0.14301 | 0.62637 | 0.48305 | 2.1157 | 0.48305 | 2.1157 | 0.1196 | 0.52384
| Stabilization Hot Oil Heater (64.83 MMBtu/hr) | SHTR3 | SHTR3 | 1.731 | 7.5816 | 1.0567 | 4.6285 | 0.41491 | 1.8173 | 0.14301 | 0.62637 | 0.48305 | 2.1157 | 0.48305 | 2.1157 | 0.1196 | 0.52384
| Stabilization Hot Oil Heater (64.83 MMBtu/hr) | SHTR4 | SHTR4 | 1.731 | 7.5816 | 1.0567 | 4.6285 | 0.41491 | 1.8173 | 0.14301 | 0.62637 | 0.48305 | 2.1157 | 0.48305 | 2.1157 | 0.1196 | 0.52384
| Stabilization Hot Oil Heater (64.83 MMBtu/hr) | SHTR5 | SHTR5 | 1.731 | 7.5816 | 1.0567 | 4.6285 | 0.41491 | 1.8173 | 0.14301 | 0.62637 | 0.48305 | 2.1157 | 0.48305 | 2.1157 | 0.1196 | 0.52384
| Stabilization Hot Oil Heater (64.83 MMBtu/hr) | SHTR6 | SHTR6 | 1.731 | 7.5816 | 1.0567 | 4.6285 | 0.41491 | 1.8173 | 0.14301 | 0.62637 | 0.48305 | 2.1157 | 0.48305 | 2.1157 | 0.1196 | 0.52384
| Stabilization Hot Oil Heater (64.83 MMBtu/hr) | SHTR7 | SHTR7 | 1.731 | 7.5816 | 1.0567 | 4.6285 | 0.41491 | 1.8173 | 0.14301 | 0.62637 | 0.48305 | 2.1157 | 0.48305 | 2.1157 | 0.1196 | 0.52384
| Stabilization Hot Oil Heater (64.83 MMBtu/hr) | SHTR8 | SHTR8 | 1.731 | 7.5816 | 1.0567 | 4.6285 | 0.41491 | 1.8173 | 0.14301 | 0.62637 | 0.48305 | 2.1157 | 0.48305 | 2.1157 | 0.1196 | 0.52384
| Stabilization Hot Oil Heater (64.83 MMBtu/hr) | SHTR9 | SHTR9 | 1.731 | 7.5816 | 1.0567 | 4.6285 | 0.41491 | 1.8173 | 0.14301 | 0.62637 | 0.48305 | 2.1157 | 0.48305 | 2.1157 | 0.1196 | 0.52384
| Stabilization Hot Oil Heater (64.83 MMBtu/hr) | SHTR10 | SHTR10 | 1.731 | 7.5816 | 1.0567 | 4.6285 | 0.41491 | 1.8173 | 0.14301 | 0.62637 | 0.48305 | 2.1157 | 0.48305 | 2.1157 | 0.1196 | 0.52384
| Stabilization Hot Oil Heater (64.83 MMBtu/hr) | SHTR11 | SHTR11 | 1.731 | 7.5816 | 1.0567 | 4.6285 | 0.41491 | 1.8173 | 0.14301 | 0.62637 | 0.48305 | 2.1157 | 0.48305 | 2.1157 | 0.1196 | 0.52384
| Stabilization Hot Oil Heater (64.83 MMBtu/hr) | SHTR12 | SHTR12 | 1.731 | 7.5816 | 1.0567 | 4.6285 | 0.41491 | 1.8173 | 0.14301 | 0.62637 | 0.48305 | 2.1157 | 0.48305 | 2.1157 | 0.1196 | 0.52384
| Cryo Hot Oil Heater (103.99 MMBtu/hr) | CHTR1 | CHTR1 | 3.4733 | 15.2129 | 1.695 | 7.4243 | 0.66554 | 2.915 | 0.22939 | 1.0047 | 0.77483 | 3.3937 | 0.77483 | 3.3937 | 0.19184 | 0.84026
| Cryo Hot Oil Heater (103.99 MMBtu/hr) | CHTR2 | CHTR2 | 3.4733 | 15.2129 | 1.695 | 7.4243 | 0.66554 | 2.915 | 0.22939 | 1.0047 | 0.77483 | 3.3937 | 0.77483 | 3.3937 | 0.19184 | 0.84026
| Cryo Hot Oil Heater (103.99 MMBtu/hr) | CHTR3 | CHTR3 | 3.4733 | 15.2129 | 1.695 | 7.4243 | 0.66554 | 2.915 | 0.22939 | 1.0047 | 0.77483 | 3.3937 | 0.77483 | 3.3937 | 0.19184 | 0.84026
| Regen Heater (39.14 MMBtu/hr) | RHTR1 | RHTR1 | 1.045 | 4.5773 | 0.63798 | 2.7944 | 0.2505 | 1.0972 | 0.086338 | 0.37816 | 0.29163 | 1.2773 | 0.29163 | 1.2773 | 0.072206 | 0.31626
| Regen Heater (39.14 MMBtu/hr) | RHTR2 | RHTR2 | 1.045 | 4.5773 | 0.63798 | 2.7944 | 0.2505 | 1.0972 | 0.086338 | 0.37816 | 0.29163 | 1.2773 | 0.29163 | 1.2773 | 0.072206 | 0.31626
| Regen Heater (39.14 MMBtu/hr) | RHTR3 | RHTR3 | 1.045 | 4.5773 | 0.63798 | 2.7944 | 0.2505 | 1.0972 | 0.086338 | 0.37816 | 0.29163 | 1.2773 | 0.29163 | 1.2773 | 0.072206 | 0.31626
| SSM/Emergency Flare 1 (Dual Tip Flare) - Pilot/Purge | FL1-FL31 | FL1-FL31 | Not operating in uncontrolled emissions scenario.
| SSM/Emergency Flare 2 (Dual Tip Flare) - Pilot/Purge |  |  | Not operating in uncontrolled emissions scenario.
| Backup SSM/Emergency Flare (Dual Tip Flare) - Pilot/Purge |  |  | Not operating in uncontrolled emissions scenario.
| FL1-FL3 Stabilizer Overhead SSM Gas | FL1-FL3OVHD-SSM | FL1-FL3 | Not operating in uncontrolled emissions scenario.
| FL1-FL3 Cryo Blowdown SSM Gas | FL1-FL3CRYO-SSM | FL1-FL3 | Not operating in uncontrolled emissions scenario.
| Oil Storage 1 (100,000 bbl) | IFR1 | IFR1 | -- | -- | -- | -- | 1.1752 | 5.1474 | -- | -- | -- | -- | -- | -- | 0.067739 | 0.2967
| Oil Storage 2 (100,000 bbl) | IFR2 | IFR2 | -- | -- | -- | -- | 1.1752 | 5.1474 | -- | -- | -- | -- | -- | -- | 0.067739 | 0.2967
| Oil Storage 3 (100,000 bbl) | IFR3 | IFR3 | -- | -- | -- | -- | 1.1752 | 5.1474 | -- | -- | -- | -- | -- | -- | 0.067739 | 0.2967
| Oil Storage 4 (100,000 bbl) | IFR4 | IFR4 | -- | -- | -- | -- | 1.1752 | 5.1474 | -- | -- | -- | -- | -- | -- | 0.067739 | 0.2967
| 3rd-Party Oil Storage 1 | OTK1 | OTK1 | -- | -- | -- | -- | 25.0947 | 109.9148 | -- | -- | -- | -- | -- | -- | -- | --
| 3rd-Party Oil Storage 2 | OTK2 | OTK2 | -- | -- | -- | -- | 25.0947 | 109.9148 | -- | -- | -- | -- | -- | -- | -- | --
| 3rd-Party Oil Storage 3 | OTK3 | OTK3 | -- | -- | -- | -- | 25.0947 | 109.9148 | -- | -- | -- | -- | -- | -- | -- | --
| 3rd-Party Oil Storage 4 | OTK4 | OTK4 | -- | -- | -- | -- | 25.0947 | 109.9148 | -- | -- | -- | -- | -- | -- | -- | --
| 3rd-Party Oil Storage 5 | OTK5 | OTK5 | -- | -- | -- | -- | 25.0947 | 109.9148 | -- | -- | -- | -- | -- | -- | -- | --
| 3rd-Party Oil Storage 6 | OTK6 | OTK6 | -- | -- | -- | -- | 25.0947 | 109.9148 | -- | -- | -- | -- | -- | -- | -- | --
| Combustor | ECD1 | ECD1 | Not operating in uncontrolled emissions scenario.
| Thermal Oxidizer | TO1 | TO1 | Not operating in uncontrolled emissions scenario.
| Thermal Oxidizer | TO2 | TO2 | Not operating in uncontrolled emissions scenario.
| Thermal Oxidizer | TO3 | TO3 | Not operating in uncontrolled emissions scenario.
| Fugitives | FUG | FUG | -- | -- | -- | -- | 88.6384 | 388.2364 | -- | -- | -- | -- | -- | -- | 4.03 | 17.65
| Storage Tank SSM Emissions | SSM | SSM | -- | -- | -- | -- | -- | 10 | -- | -- | -- | -- | -- | -- | -- | --
| Haul Road Fugitives | ROAD | ROAD | -- | -- | -- | -- | -- | -- | -- | -- | 2.7557 | 8.8254 | 0.70232 | 2.2493 | -- | --
| Produced Water Tank 1 | PWTK1 | PWTK1 | -- | -- | -- | -- | 0.0023603 | 0.010338 | -- | -- | -- | -- | -- | -- | -- | --
| Produced Water Tank 2 | PWTK2 | PWTK2 | -- | -- | -- | -- | 0.0023603 | 0.010338 | -- | -- | -- | -- | -- | -- | -- | --
| Produced Water Loading | PWTL | PWTL | -- | -- | -- | -- | 0.39339 | 2.4902 | -- | -- | -- | -- | -- | -- | 0.0011043 | 0.0069901
| Slop Oil Loading | OTL | OTL | -- | -- | -- | -- | 54.4707 | 10.3216 | -- | -- | -- | -- | -- | -- | 1.6636 | 0.31524
| Amine Unit 1 | AU1 | AU1 | -- | -- | -- | -- | 62.4552 | 273.5537 | -- | -- | -- | -- | -- | -- | -- | --
| Amine Unit 2 | AU2 | AU2 | -- | -- | -- | -- | 62.4552 | 273.5537 | -- | -- | -- | -- | -- | -- | -- | --
| Amine Unit 3 | AU3 | AU3 | -- | -- | -- | -- | 62.4552 | 273.5537 | -- | -- | -- | -- | -- | -- | -- | --
| Gunbarrel Tank | GBS1 | GBS1 | -- | -- | -- | -- | 229.8066 | 1006.5528 | -- | -- | -- | -- | -- | -- | -- | --
| Slop Oil Tank | OTK7 | OTK7 | -- | -- | -- | -- | 23.2055 | 101.6403 | -- | -- | -- | -- | -- | -- | -- | --
| Emergency Generator | GEN1 | GEN1 | 7.6014 | 0.38007 | 12.7704 | 0.63852 | 4.8876 | 0.24438 | 0.052685 | 0.0026342 | 0.21024 | 0.010512 | 0.21024 | 0.010512 | 2.0983 | 0.10491
| Emergency Generator | GEN2 | GEN2 | 7.6014 | 0.38007 | 12.7704 | 0.63852 | 4.8876 | 0.24438 | 0.052685 | 0.0026342 | 0.21024 | 0.010512 | 0.21024 | 0.010512 | 2.0983 | 0.10491
| Emergency Generator | GEN3 | GEN3 | 7.6014 | 0.38007 | 12.7704 | 0.63852 | 4.8876 | 0.24438 | 0.052685 | 0.0026342 | 0.21024 | 0.010512 | 0.21024 | 0.010512 | 2.0983 | 0.10491
| Emergency Generator | GEN4 | GEN4 | 7.6014 | 0.38007 | 12.7704 | 0.63852 | 4.8876 | 0.24438 | 0.052685 | 0.0026342 | 0.21024 | 0.010512 | 0.21024 | 0.010512 | 2.0983 | 0.10491
| Emergency Generator | GEN5 | GEN5 | 7.6014 | 0.38007 | 12.7704 | 0.63852 | 4.8876 | 0.24438 | 0.052685 | 0.0026342 | 0.21024 | 0.010512 | 0.21024 | 0.010512 | 2.0983 | 0.10491
| Emergency Generator | GEN6 | GEN6 | 7.6014 | 0.38007 | 12.7704 | 0.63852 | 4.8876 | 0.24438 | 0.052685 | 0.0026342 | 0.21024 | 0.010512 | 0.21024 | 0.010512 | 2.0983 | 0.10491
| Emergency Generator | GEN7 | GEN7 | 7.6014 | 0.38007 | 12.7704 | 0.63852 | 4.8876 | 0.24438 | 0.052685 | 0.0026342 | 0.21024 | 0.010512 | 0.21024 | 0.010512 | 2.0983 | 0.10491
| Emergency Generator | GEN8 | GEN8 | 7.6014 | 0.38007 | 12.7704 | 0.63852 | 4.8876 | 0.24438 | 0.052685 | 0.0026342 | 0.21024 | 0.010512 | 0.21024 | 0.010512 | 2.0983 | 0.10491
| TOTAL FACILITY EMISSIONS |  |  | NOx |  | CO |  | VOC (INCLUDES HAPs) |  | SO2 |  | PM10 & 2.5 |  | PM10 & 2.5 |  | HAPs
|  |  |  | lb/hr | TPY | lb/hr | TPY | lb/hr | TPY | lb/hr | TPY | lb/hr | TPY | lb/hr | TPY | lb/hr | TPY
|  |  |  | 95.1377 | 153.3904 | 121.8428 | 91.3057 | 785.9817 | 3055.8009 | 3.0848 | 11.6862 | 13.4335 | 48.3117 | 11.3802 | 41.7356 | 24.9791 | 29.7543

## Summary-NoCo
XTO ENERGY INC.
HUSKY CDP
CONTROLLED FACILITY EMISSIONS SUMMARY - WITHOUT COGEN
EMISSIONS SUMMARY TABLE
| EMISSION SOURCE DESCRIPTION | FACILITY NUMBER | STACK NUMBER | NOx |  | CO |  | VOC (INCLUDES HAPs) |  | SO2 |  | TSP |  | PM10 & 2.5 |  | HAPs |  | CO2e
|  |  |  | lb/hr | TPY | lb/hr | TPY | lb/hr | TPY | lb/hr | TPY | lb/hr | TPY | lb/hr | TPY | lb/hr | TPY | TPY
| Stabilization Hot Oil Heater (64.83 MMBtu/hr) | SHTR1 | SHTR1 | 1.731 | 7.5816 | 1.0567 | 4.6285 | 0.41491 | 1.8173 | 0.14301 | 0.62637 | 0.48305 | 2.1157 | 0.48305 | 2.1157 | 0.11966 | 0.52409 | 33256.3266
| Stabilization Hot Oil Heater (64.83 MMBtu/hr) | SHTR2 | SHTR2 | 1.731 | 7.5816 | 1.0567 | 4.6285 | 0.41491 | 1.8173 | 0.14301 | 0.62637 | 0.48305 | 2.1157 | 0.48305 | 2.1157 | 0.1196 | 0.52384 | 33256.3266
| Stabilization Hot Oil Heater (64.83 MMBtu/hr) | SHTR3 | SHTR3 | 1.731 | 7.5816 | 1.0567 | 4.6285 | 0.41491 | 1.8173 | 0.14301 | 0.62637 | 0.48305 | 2.1157 | 0.48305 | 2.1157 | 0.1196 | 0.52384 | 33256.3266
| Stabilization Hot Oil Heater (64.83 MMBtu/hr) | SHTR4 | SHTR4 | 1.731 | 7.5816 | 1.0567 | 4.6285 | 0.41491 | 1.8173 | 0.14301 | 0.62637 | 0.48305 | 2.1157 | 0.48305 | 2.1157 | 0.1196 | 0.52384 | 33256.3266
| Stabilization Hot Oil Heater (64.83 MMBtu/hr) | SHTR5 | SHTR5 | 1.731 | 7.5816 | 1.0567 | 4.6285 | 0.41491 | 1.8173 | 0.14301 | 0.62637 | 0.48305 | 2.1157 | 0.48305 | 2.1157 | 0.1196 | 0.52384 | 33256.3266
| Stabilization Hot Oil Heater (64.83 MMBtu/hr) | SHTR6 | SHTR6 | 1.731 | 7.5816 | 1.0567 | 4.6285 | 0.41491 | 1.8173 | 0.14301 | 0.62637 | 0.48305 | 2.1157 | 0.48305 | 2.1157 | 0.1196 | 0.52384 | 33256.3266
| Stabilization Hot Oil Heater (64.83 MMBtu/hr) | SHTR7 | SHTR7 | 1.731 | 7.5816 | 1.0567 | 4.6285 | 0.41491 | 1.8173 | 0.14301 | 0.62637 | 0.48305 | 2.1157 | 0.48305 | 2.1157 | 0.1196 | 0.52384 | 33256.3266
| Stabilization Hot Oil Heater (64.83 MMBtu/hr) | SHTR8 | SHTR8 | 1.731 | 7.5816 | 1.0567 | 4.6285 | 0.41491 | 1.8173 | 0.14301 | 0.62637 | 0.48305 | 2.1157 | 0.48305 | 2.1157 | 0.1196 | 0.52384 | 33256.3266
| Stabilization Hot Oil Heater (64.83 MMBtu/hr) | SHTR9 | SHTR9 | 1.731 | 7.5816 | 1.0567 | 4.6285 | 0.41491 | 1.8173 | 0.14301 | 0.62637 | 0.48305 | 2.1157 | 0.48305 | 2.1157 | 0.1196 | 0.52384 | 33256.3266
| Stabilization Hot Oil Heater (64.83 MMBtu/hr) | SHTR10 | SHTR10 | 1.731 | 7.5816 | 1.0567 | 4.6285 | 0.41491 | 1.8173 | 0.14301 | 0.62637 | 0.48305 | 2.1157 | 0.48305 | 2.1157 | 0.1196 | 0.52384 | 33256.3266
| Stabilization Hot Oil Heater (64.83 MMBtu/hr) | SHTR11 | SHTR11 | 1.731 | 7.5816 | 1.0567 | 4.6285 | 0.41491 | 1.8173 | 0.14301 | 0.62637 | 0.48305 | 2.1157 | 0.48305 | 2.1157 | 0.1196 | 0.52384 | 33256.3266
| Stabilization Hot Oil Heater (64.83 MMBtu/hr) | SHTR12 | SHTR12 | 1.731 | 7.5816 | 1.0567 | 4.6285 | 0.41491 | 1.8173 | 0.14301 | 0.62637 | 0.48305 | 2.1157 | 0.48305 | 2.1157 | 0.1196 | 0.52384 | 33256.3266
| Cryo Hot Oil Heater (103.99 MMBtu/hr) | CHTR1 | CHTR1 | 3.4733 | 15.2129 | 1.695 | 7.4243 | 0.66554 | 2.915 | 0.22939 | 1.0047 | 0.77483 | 3.3937 | 0.77483 | 3.3937 | 0.19184 | 0.84026 | 53344.5226
| Cryo Hot Oil Heater (103.99 MMBtu/hr) | CHTR2 | CHTR2 | 3.4733 | 15.2129 | 1.695 | 7.4243 | 0.66554 | 2.915 | 0.22939 | 1.0047 | 0.77483 | 3.3937 | 0.77483 | 3.3937 | 0.19184 | 0.84026 | 53344.5226 |  | #REF!
| Cryo Hot Oil Heater (103.99 MMBtu/hr) | CHTR3 | CHTR3 | 3.4733 | 15.2129 | 1.695 | 7.4243 | 0.66554 | 2.915 | 0.22939 | 1.0047 | 0.77483 | 3.3937 | 0.77483 | 3.3937 | 0.19184 | 0.84026 | 53344.5226
| Regen Heater (39.14 MMBtu/hr) | RHTR1 | RHTR1 | 1.045 | 4.5773 | 0.63798 | 2.7944 | 0.2505 | 1.0972 | 0.086338 | 0.37816 | 0.29163 | 1.2773 | 0.29163 | 1.2773 | 0.072206 | 0.31626 | 20077.9365 |  | 40155.873
| Regen Heater (39.14 MMBtu/hr) | RHTR2 | RHTR2 | 1.045 | 4.5773 | 0.63798 | 2.7944 | 0.2505 | 1.0972 | 0.086338 | 0.37816 | 0.29163 | 1.2773 | 0.29163 | 1.2773 | 0.072206 | 0.31626 | 20077.9365 |  | 40155.873
| Regen Heater (39.14 MMBtu/hr) | RHTR3 | RHTR3 | 1.045 | 4.5773 | 0.63798 | 2.7944 | 0.2505 | 1.0972 | 0.086338 | 0.37816 | 0.29163 | 1.2773 | 0.29163 | 1.2773 | 0.072206 | 0.31626 | 20077.9365
| SSM/Emergency Flare 1 (Dual Tip Flare) - Pilot/Purge | FL1-FL31 | FL1-FL31 | 2.6783 | 11.731 | 5.3469 | 23.4195 | 0.80398 | 3.5214 | 0 | 0 | 0.14461 | 0.63339 | 0.14461 | 0.63339 | 0 | 0 | 0
SSM/Emergency Flare 2 (Dual Tip Flare) - Pilot/Purge
Backup SSM/Emergency Flare (Dual Tip Flare) - Pilot/Purge
| FL1-FL3 Stabilizer Overhead SSM Gas | FL1-FL3OVHD-SSM | FL1-FL3 | 61.5131 | 11.1954 | 122.8032 | 22.3502 | 404.2866 | 73.5802 | 0 | 0 | 3.3213 | 0.60447 | 3.3213 | 0.60447 | 4.4545 | 0.81071 | 9440.7698
| FL1-FL3 Cryo Blowdown SSM Gas | FL1-FL3CRYO-SSM | FL1-FL3 | 102.4258 | 18.6415 | 204.4805 | 37.2155 | 210.1306 | 38.2438 | 0.050644 | 0.0092172 | 5.2857 | 0.962 | 5.2857 | 0.962 | 1.3118 | 0.23874 | 16652.2408
| Oil Storage 1 (100,000 bbl) | IFR1 | IFR1 | -- | -- | -- | -- | 1.1752 | 5.1474 | -- | -- | -- | -- | -- | -- | 0.067739 | 0.2967 | 0
| Oil Storage 2 (100,000 bbl) | IFR2 | IFR2 | -- | -- | -- | -- | 1.1752 | 5.1474 | -- | -- | -- | -- | -- | -- | 0.067739 | 0.2967 | 0
| Oil Storage 3 (100,000 bbl) | IFR3 | IFR3 | -- | -- | -- | -- | 1.1752 | 5.1474 | -- | -- | -- | -- | -- | -- | 0.067739 | 0.2967 | 0
| Oil Storage 4 (100,000 bbl) | IFR4 | IFR4 | -- | -- | -- | -- | 1.1752 | 5.1474 | -- | -- | -- | -- | -- | -- | 0.067739 | 0.2967 | 0
| 3rd-Party Oil Storage 1 | OTK1 | OTK1 | Emissions represented at ECD1.
| 3rd-Party Oil Storage 2 | OTK2 | OTK2 | Emissions represented at ECD1.
| 3rd-Party Oil Storage 3 | OTK3 | OTK3 | Emissions represented at ECD1. | [15 empty] | 645436.307
| 3rd-Party Oil Storage 4 | OTK4 | OTK4 | Emissions represented at ECD1.
| 3rd-Party Oil Storage 5 | OTK5 | OTK5 | Emissions represented at ECD1.
| 3rd-Party Oil Storage 6 | OTK6 | OTK6 | Emissions represented at ECD1. | [15 empty] | #REF!
| Combustor | ECD1 | ECD1 | 1.5931 | 6.0866 | 3.1805 | 12.1512 | 7.2766 | 28.2686 | 0 | 0 | 0.086018 | 0.1288 | 0.086018 | 0.1288 | 0.27504 | 1.0668 | 4244.3706
| Thermal Oxidizer | TO1 | TO1 | 2.5191 | 11.0336 | 2.088 | 9.1455 | 0.62455 | 2.7355 | 0.86237 | 3.7772 | 0.23462 | 1.0276 | 0.23462 | 1.0276 | 0.080738 | 0.35363 | 101557.2996
| Thermal Oxidizer | TO2 | TO2 | 2.5191 | 11.0336 | 2.088 | 9.1455 | 0.62455 | 2.7355 | 0.86237 | 3.7772 | 0.23462 | 1.0276 | 0.23462 | 1.0276 | 0.080738 | 0.35363 | 101557.2996
| Thermal Oxidizer | TO3 | TO3 | 2.5191 | 11.0336 | 2.088 | 9.1455 | 0.62455 | 2.7355 | 0.86237 | 3.7772 | 0.23462 | 1.0276 | 0.23462 | 1.0276 | 0.080738 | 0.35363 | 101557.2996
| Fugitives | FUG | FUG | -- | -- | -- | -- | 30.6161 | 134.0983 | -- | -- | -- | -- | -- | -- | 1.835 | 8.0372 | 355.1907
| Storage Tank SSM Emissions | SSM | SSM | -- | -- | -- | -- | -- | 10 | -- | -- | -- | -- | -- | -- | -- | -- | --
| Haul Road Fugitives | ROAD | ROAD | -- | -- | -- | -- | -- | -- | -- | -- | 2.7557 | 8.8254 | 0.70232 | 2.2493 | -- | -- | --
| Produced Water Tank 1 | PWTK1 | PWTK1 | Emissions represented at ECD1.
| Produced Water Tank 2 | PWTK2 | PWTK2 | Emissions represented at ECD1.
| Produced Water Loading | PWTL | PWTL | -- | -- | -- | -- | 0.39339 | 2.4902 | -- | -- | -- | -- | -- | -- | 0.0011043 | 0.0069901 | --
| Slop Oil Loading | OTL | OTL | -- | -- | -- | -- | 0.70812 | 0.13418 | -- | -- | -- | -- | -- | -- | 0.019188 | 0.003636 | --
| Amine Unit 1 | AU1 | AU1 | Emissions represented at TO1.
| Amine Unit 2 | AU2 | AU2 | Emissions represented at TO2.
| Amine Unit 3 | AU3 | AU3 | Emissions represented at TO3.
| Gunbarrel Tank | GBS1 | GBS1 | Emissions represented at ECD1.
| Slop Oil Tank | OTK7 | OTK7 | Emissions represented at ECD1.
| Emergency Generator | GEN1 | GEN1 | 7.6014 | 0.38007 | 12.7704 | 0.63852 | 4.8876 | 0.24438 | 0.052685 | 0.0026342 | 0.21024 | 0.010512 | 0.21024 | 0.010512 | 2.0983 | 0.10491 | 157.0989
| Emergency Generator | GEN2 | GEN2 | 7.6014 | 0.38007 | 12.7704 | 0.63852 | 4.8876 | 0.24438 | 0.052685 | 0.0026342 | 0.21024 | 0.010512 | 0.21024 | 0.010512 | 2.0983 | 0.10491 | 157.0989
| Emergency Generator | GEN3 | GEN3 | 7.6014 | 0.38007 | 12.7704 | 0.63852 | 4.8876 | 0.24438 | 0.052685 | 0.0026342 | 0.21024 | 0.010512 | 0.21024 | 0.010512 | 2.0983 | 0.10491 | 157.0989
| Emergency Generator | GEN4 | GEN4 | 7.6014 | 0.38007 | 12.7704 | 0.63852 | 4.8876 | 0.24438 | 0.052685 | 0.0026342 | 0.21024 | 0.010512 | 0.21024 | 0.010512 | 2.0983 | 0.10491 | 157.0989
| Emergency Generator | GEN5 | GEN5 | 7.6014 | 0.38007 | 12.7704 | 0.63852 | 4.8876 | 0.24438 | 0.052685 | 0.0026342 | 0.21024 | 0.010512 | 0.21024 | 0.010512 | 2.0983 | 0.10491 | 157.0989
| Emergency Generator | GEN6 | GEN6 | 7.6014 | 0.38007 | 12.7704 | 0.63852 | 4.8876 | 0.24438 | 0.052685 | 0.0026342 | 0.21024 | 0.010512 | 0.21024 | 0.010512 | 2.0983 | 0.10491 | 157.0989
| Emergency Generator | GEN7 | GEN7 | 7.6014 | 0.38007 | 12.7704 | 0.63852 | 4.8876 | 0.24438 | 0.052685 | 0.0026342 | 0.21024 | 0.010512 | 0.21024 | 0.010512 | 2.0983 | 0.10491 | 157.0989
| Emergency Generator | GEN8 | GEN8 | 7.6014 | 0.38007 | 12.7704 | 0.63852 | 4.8876 | 0.24438 | 0.052685 | 0.0026342 | 0.21024 | 0.010512 | 0.21024 | 0.010512 | 2.0983 | 0.10491 | 157.0989
| TOTAL FACILITY EMISSIONS |  |  | NOx |  | CO |  | VOC (INCLUDES HAPs) |  | SO2 |  | TSP |  | PM10 & 2.5 |  | HAPs |  | CO2e
|  |  |  | lb/hr2 | TPY | lb/hr2 | TPY | lb/hr2 | TPY | lb/hr2 | TPY | lb/hr2 | TPY | lb/hr2 | TPY | lb/hr2 | TPY | TPY
|  |  |  | 148.581 | 234.1457 | 238.9518 | 213.8786 | 458.3863 | 354.9323 | 5.301 | 23.027 | 17.9719 | 53.7233 | 15.9185 | 47.1472 | 21.657 | 23.0071 | 955964.5578 | 0
1 | Since FL3 serves as a backup flare, the pilot/purge gas emissions for the flares includes only two flares. The NGL/condensate overheads and cryo SSM stream can be routed to any of the flare; therefore, emissions were combined between the three flares. Since the two SSM events cannot occur simulataneously, the highest of the two stream hourly rates was used in the Total Facility Emissions.
2 | For all pollutants except VOC/HAP, the hourly emission rate excludes the generators and overhead SSM stream as they cannot occur at the same time and the cryo SSM stream has a higher emission rate. For VOC, the overhead SSM stream is included with the highest hourly rate. For HAP, the generators have the highest hourly rate.
| PSD SOURCE CATEGORY |  |  | lb/hr | TPY | lb/hr | TPY | lb/hr | TPY | lb/hr | TPY | lb/hr | TPY | lb/hr | TPY
| Fossil fuel boilers (or combination thereof) totaling more than 250 MMBtu/hr heat input |  |  | 34.3264 | 150.3498 | 19.6798 | 86.1975 | 7.727 | 33.8444 | 2.6633 | 11.6651 | 8.9959 | 39.4022 | 8.9959 | 39.4022
| Petroleum storage transfer units, total storage capacity over 300,000 barrels |  |  | 22.3647 | 97.0659 | 15.8613 | 67.6929 | 44.2316 | 207.3886 | 1.7161 | 7.5165 | 5.8826 | 25.5178 | 5.8826 | 25.5178

## PSD-NoCo
XTO ENERGY INC.
HUSKY CDP
MAJOR SOURCE THRESHOLD COMPARISON - COGEN OPTION (4 COGENERATION TURBINES/2 STABILIZER HEATERS/3 CRYOGENIC HEATERS)
PSD NESTED SOURCE CATEGORY | NOx |  | CO |  | VOC (INCLUDES HAPs) |  | SO2 |  | TSP |  | PM10 & 2.5 |  | H2SO4
| lb/hr | TPY | lb/hr | TPY | lb/hr | TPY | lb/hr | TPY | lb/hr | TPY | lb/hr | TPY | lb/hr | TPY
Fossil fuel boilers (or combination thereof) totaling more than 250 MMBtu/hr heat input | 34.3264 | 150.3498 | 19.6798 | 86.1975 | 7.727 | 33.8444 | 2.6633 | 11.6651 | 8.9959 | 39.4022 | 8.9959 | 39.4022 | - | -
Petroleum storage transfer units, total storage capacity over 300,000 barrels | 22.3647 | 97.0659 | 15.8613 | 67.6929 | 48.6739 | 207.3886 | 1.7161 | 7.5165 | 5.8826 | 25.5178 | 5.8826 | 25.5178 | - | -
* The PSD significant emission rate (SER) for NOx, CO, VOC, SO2, and TSP/PM10 is 100 tpy for the nested source categories.

## Q-D
XTO ENERGY INC.
HUSKY CDP
CLASS 1 AREA AQRV ANALYSIS
Q/D Analysis & Emissions Summary Table
| Emissions Increase: Q (tpy) = | 487.6363
| Class 1 Area: | Distance: d (km) |  | Q/d
| Carlsbad Caverns | 50.57 |  | 9.6428
| Guadelupe Mountains | 92.8 |  | 5.2547
| Salt Creek Wilderness | 135.6 |  | 3.5961
| White Mountains | 200.7 |  | 2.4297
| Stream Sourcea,b | NOx |  |  | H2SO4 |  |  | SO2 |  |  | PM10 & 2.5
|  | lb/hr | lb/day | TPY | lb/hr | lb/day | TPY | lb/hr | lb/day | TPY | lb/hr | lb/day | TPY
| Stabilization Hot Oil Heater (64.83 MMBtu/hr) | 1.731 | 41.5431 | 7.5816 | 0 | 0 | 0 | 0.14301 | 3.4322 | 0.62637 | 0.48305 | 11.5931 | 2.1157 |  | 227.5757
| Stabilization Hot Oil Heater (64.83 MMBtu/hr) | 1.731 | 41.5431 | 7.5816 | 0 | 0 | 0 | 0.14301 | 3.4322 | 0.62637 | 0.48305 | 11.5931 | 2.1157
| Regen Heater (39.14 MMBtu/hr) | 1.045 | 25.0809 | 4.5773 | 0 | 0 | 0 | 0.086338 | 2.0721 | 0.37816 | 0.29163 | 6.9992 | 1.2773 |  | 227.5757
| Regen Heater (39.14 MMBtu/hr) | 1.045 | 25.0809 | 4.5773 | 0 | 0 | 0 | 0.086338 | 2.0721 | 0.37816 | 0.29163 | 6.9992 | 1.2773
| Regen Heater (39.14 MMBtu/hr) | 1.045 | 25.0809 | 4.5773 | 0 | 0 | 0 | 0.086338 | 2.0721 | 0.37816 | 0.29163 | 6.9992 | 1.2773
| SSM/Emergency Flare 1 (Dual Tip Flare) - Pilot/Purge | 2.6783 | 64.2795 | 11.731 | 0 | 0 | 0 | 0 | 0 | 0 | 0.14461 | 3.4706 | 0.63339
SSM/Emergency Flare 2 (Dual Tip Flare) - Pilot/Purge
Backup SSM/Emergency Flare (Dual Tip Flare) - Pilot/Purge
| FL1-FL3 Stabilizer Overhead SSM Gas | This will not occur at the same time as the cryo SSM stream and has a lower daily emission rate.
| Cryo Blowdown SSM Gas (FL1-FL3CRYO-SSM) | 102.4258 | 204.8516 | 37.3854 | 0 | 0 | 0 | 0.050644 | 0.10129 | 0.018485 | 5.2857 | 10.5715 | 1.9293
| Combustor | 1.5931 | 38.2355 | 6.978 | 0 | 0 | 0 | 0 | 0 | 0 | 0.086018 | 2.0644 | 0.37676
| Thermal Oxidizer | 2.5191 | 60.4581 | 11.0336 | 0 | 0 | 0 | 0.86237 | 20.6969 | 3.7772 | 0.23462 | 5.6309 | 1.0276
| Thermal Oxidizer | 2.5191 | 60.4581 | 11.0336 | 0 | 0 | 0 | 0.86237 | 20.6969 | 3.7772 | 0.23462 | 5.6309 | 1.0276
| Thermal Oxidizer | 1.9059 | 45.7422 | 8.3479 | 0 | 0 | 0 | 0 | 0 | 0 | 0.17542 | 4.21 | 0.76832 | DROP THIS LINE TO PILOT ONLY - ONE TRAIN NOT RUNNING DURING SSM
| Turbine | 8.4 | 201.6 | 36.792 | 0.82294 | 19.7506 | 3.6045 | 2.1351 | 51.2413 | 9.3515 | 9.2 | 220.8 | 40.296
| Turbine | 8.4 | 201.6 | 36.792 | 0.82294 | 19.7506 | 3.6045 | 2.1351 | 51.2413 | 9.3515 | 9.2 | 220.8 | 40.296
| Turbine | 8.4 | 201.6 | 36.792 | 0.82294 | 19.7506 | 3.6045 | 2.1351 | 51.2413 | 9.3515 | 9.2 | 220.8 | 40.296
| Turbine | 8.4 | 201.6 | 36.792 | 0.82294 | 19.7506 | 3.6045 | 2.1351 | 51.2413 | 9.3515 | 9.2 | 220.8 | 40.296
| Emergency Generator | This unit will not operate at the same time as the SSM event, which has a daily hourly emission rate.
| Emergency Generator | This unit will not operate at the same time as the SSM event, which has a daily hourly emission rate.
| Emergency Generator | This unit will not operate at the same time as the SSM event, which has a daily hourly emission rate.
| Emergency Generator | This unit will not operate at the same time as the SSM event, which has a daily hourly emission rate.
| Emergency Generator | This unit will not operate at the same time as the SSM event, which has a daily hourly emission rate.
| Emergency Generator | This unit will not operate at the same time as the SSM event, which has a daily hourly emission rate.
| Emergency Generator | This unit will not operate at the same time as the SSM event, which has a daily hourly emission rate.
| Emergency Generator | This unit will not operate at the same time as the SSM event, which has a daily hourly emission rate.
| Maximum Facility Emissions - Minus SSM and Generators | 48.7343 | 1169.6228 | 213.4562 | 3.2918 | 79.0026 | 14.418 | 10.81 | 259.4396 | 47.3477 | 39.5163 | 948.3906 | 173.0813
| Maximum SSM Emissions | 102.4258 | 204.8516 | 37.3854 | 0 | 0 | 0 | 0.050644 | 0.10129 | 0.018485 | 5.2857 | 10.5715 | 1.9293
| Maximum Facility Emissionsc | 151.1601 | 1374.4744 | 250.8416 | 3.2918 | 79.0026 | 14.418 | 10.8606 | 259.5409 | 47.3662 | 44.802 | 958.962 | 175.0106
Footnotes:
a SSM Stabilizer Overhead Gas and Cryo Blowdown SSM events can not occur wihtin the same 24 hour period. PTE for total hourly rate and the Q/D analysis assumes the highest lb/day & lb/hr value from either SSM stream to be conservative.
b SSM Stabilizer Overhead Gas and Cryo Blowdown SSM events can not occur wihtin the same 24 hour period, so XTO conservatively is assuming each can occur 182 days per year.
c The maximum daily facility rates do not include the generators since they cannot occur at the same time as the SSM event and have lower hourly emission rates.

## Cogen-SO2_H2SO4
HUSKY CDP
COGENERATION TURBINES
Sulfur Dioxide and Sulfuric Acid Emissions
Sulfur Dioxide and Sulfuric Acid, and Particulate Matter Calculations for Gas Turbines
|  |  | gr/100 scf | lb/100 scf | lbmol-S/100 scf | lbmol-H2S/100 scf
Fuel gas Total Sulfur content (from AP-42: 7500 gr/MMscf) = |  |  | 0.75 | 0.00010714 | 3.3414e-06 | 9.7989e-08
|  |  | MW for S | MW for H2S | MW for SO2 | MW for H2SO4
|  |  | 32.065 | 34.1 | 64.066 | 98.079
Fuel Gas, LHV = |  | Btu/scf | 850
Fuel Gas HHV:LHV |  |  | 1.1
Calculation Case: | SO2 to SO3/H2SO4 conversion is 25% at the catalyst
Case 5A(new) Winter, reduced DB
|  |  | GT | DB | 1 GT+DB | Total for 4 GT+DB
GT Net Output @ Gen End |  | kW | 96200
Net Heat Rate (LHV) @ Gen end |  | Btu/kWh | 9165
Fuel Gas Firing rate, LHV |  | MMBtu/hr | 881.673 | 179.52 | 1061.193 | 4244.772
Fuel Gas Flow |  | scfh | 1037262.3529 | 211200 | 1248462.3529
Annual Hours of Operations |  | hr/y | 8760 | 8760 | 8760 | 8760
Sulfur In |  | lbmol/hr | 0.034659 | 0.0070571 | 0.041716 | 0.16687
SO2 formed from fuel |  | lbmol/hr | 0.034659 | 0.0070571 | 0.041716 | 0.16687
|  | lb/hr | 2.2205 | 0.45212 | 2.6726 | 10.6904
|  | tpy | 9.7257 | 1.9803 | 11.706 | 46.8241
SO2->SO3->H2SO4 conv due to combustion |  |  | 10% | 10%
Sulfuric Acid formed |  | lbmol/hr | 0.0034659 | 0.00070571 | 0.0041716 | 0.016687
|  | lb/hr | 0.33994 | 0.069215 | 0.40915 | 1.6366
|  | tpy | 1.4889 | 0.30316 | 1.7921 | 7.1683
SO2->SO3->H2SO4 conv due to DB flame pass through |  |  | 5% | 0%
Sulfuric Acid formed |  | lbmol/hr | 0.0015597 | 0 | 0.0015597 | 0.0062387
|  | lb/hr | 0.15297 | 0 | 0.15297 | 0.61188
|  | tpy | 0.67001 | 0 | 0.67001 | 2.6801
SO2->SO3->H2SO4 conv at Dual Function Catalyst |  |  | 2% | #REF!
Sulfuric Acid formed |  | lbmol/hr | 0.0007197 |  | 0.0007197 | 0.0028788
|  | lb/hr | 0.070588 |  | 0.070588 | 0.28235
|  | tpy | 0.30917 |  | 0.30917 | 1.2367
SO2->SO3->H2SO4 conv at Stack Exit Condition of 300 F |  |  | 0.055
Sulfuric Acid formed |  | lbmol/hr | 0.0019396 |  | 0.0019396 | 0.0077584
|  | lb/hr | 0.19023 |  | 0.19023 | 0.76094
|  | tpy | 0.83322 |  | 0.83322 | 3.3329
Estimated Stack Emissions
Sulfuric Acid Stack Emissions |  | lbmol/hr | 0.0083906 |  | 0.0083906 | 0.033562
|  | lb/hr | 0.82294 |  | 0.82294 | 3.2918
|  | tpy | 3.6045 |  | 3.6045 | 14.418
SO2 Stack Emissions |  | lbmol/hr | 0.033326 |  | 0.033326 | 0.1333
|  | lb/hr | 2.1351 | 0 | 2.1351 | 8.5402
|  | tpy | 9.3515 | 0 | 9.3515 | 37.4061
Notes:
1. SO2->SO3->H2SO4 conversion at Dual Function Catalyst is based on vendor guarantee from catalyst vendor (pass thru from N/E)
2. SO2->SO3->H2SO4 conversion at Stack Conditions are EPRI (Electric Power Research Institute), Estimating Total Sulfuric Acid Emissions from Stationary Power Plants, doc# 3002012398, 2018 Update
3. SO2->SO3->H2SO4 conversion at the combustors/DB and due to combustion at flame conditions is based on information from N/E)

## Cogen VOC, HAPs
HUSKY CDP
COGENERATION TURBINES
VOC AND HAP EMISSIONS SUMMARY
STACK EMISSIONS - HAZARDOUS AIR POLLUTANTS FOR EACH COGEN STACK
| UNCONTROLLED BASIS |  |  |  |  | CONTROLLED WITH CATOX
Parameter | ppmvd-15% O2 | lb/hr | tpy (8760) | g/s | kg/hr | ppmvd-15% O2 | lb/hr | tpy (8760) | g/s | kg/hr
VOC (as Formaldehyde) | 5.1823 | 14.5183 | 63.5901 | 1.8293 | 6.5854 | 3.285 | 9.2 | 40.296 | 1.1592 | 4.1731
Formaldehyde | 0.22816 | 0.63919 | 2.7996 | 0.080536 | 0.28993 | 0.076092 | 0.21311 | 0.9334 | 0.026851 | 0.096664
Organic HAPs excl. HCOH | - | 0.57038 | 2.4982 | 0.071866 | 0.25872 |  | 0.36144 | 1.5831 | 0.04554 | 0.16395
Inorganic HAPs | - | 0.00060896 | 0.0026672 | 7.6728e-05 | 0.00027622 |  | 0.00060896 | 0.0026672 | 7.6728e-05 | 0.00027622
Total HAPs | - | 1.2102 | 5.3006 | 0.15248 | 0.54893 |  | 0.57515 | 2.5192 | 0.072468 | 0.26089
Total Metals | - | 0.0010842 | 0.0047486 | 0.0001366 | 0.00049177 |  | 0.0010842 | 0.0047486 | 0.0001366 | 0.00049177
FUEL GAS BASIS | [5 empty] | Vendor-Supplied Data
Fuel Gas, LHV |  |  | Btu/scf | 850 |  | Minimum Stack Exit Temperature (F) |  |  | 185 | ºF
Fuel Gas HHV:LHV |  |  |  | 1.1 |  | Minimum Stack Exit Velocity (ft/sec) |  |  | 38.3 | ft/sec
[6 empty] | Maximum Stack Exit Temperature (F) |  |  | 423.5 | ºF
FIRING RATE | [5 empty] | Maximum Stack Exit Velocity (ft/sec) |  |  | 67.2 | ft/sec
Gas Turbine |  |  | MMbtu-LHV/h | 881.673
Duct Burner |  |  | MMbtu-LHV/h | 179.52
CATALYTIC OXIDATION CONTROL STATUS
Removal Efficiency %
CATOX-VOC | 36.6316
CATOX-HCHO | 66.66
GT+DB EXHAUST FLOW - BEFORE SCR
FLOWS | Exhaust | Exhaust | Exhaust
Component | lbmol/h | wet mol% | dry mol%
O2 = | 9311.8087 | 12.08% | 13.14%
Total, Wet = | 77065
Total, Dry = | 70889
STACK EXHAUST MOLAR BALANCE - POST SCR
FLOWS | Exhaust | Exhaust | Exhaust
Component | lbmol/h | wet mol% | dry mol%
O2 = | 9325.5874 | 12.09% | 13.14%
Total, Wet = | 77149.9015
Total, Dry = | 70962.1995
GAS TURBINE - VOC and HAPs EMISSIONS - EMISSION FACTOR BASED DETERMINATIONS
|  | AP-42 Factor |  |  |  | EMISSION RATES
Pollutant |  | Em. Factor Source |  | lb/MMscf | lb/MMBtu | lb/hr | tpy | g/s | kg/hr | Notes
Lead |  | AP-42, Table 3.1-2a |  | - | - | 0 | 0 | 0 | 0 | a
VOC (as HCHO) |  | Per GT Vendor |  | 11.1411 | 0.011916 | 11.5562 | 50.6162 | 1.456 | 5.2419 | a
1,3 Butadiene |  | AP-42, Table 3.1-3 |  | - | 4.3e-07 | 0.00037912 | 0.0016605 | 4.7768e-05 | 0.00017197 | b
Acetaldehyde |  | AP-42, Table 3.1-3 |  | - | 4e-05 | 0.035267 | 0.15447 | 0.0044435 | 0.015997 | b
Acrolein |  | AP-42, Table 3.1-3 |  | - | 6.4e-06 | 0.0056427 | 0.024715 | 0.00071097 | 0.0025595 | b
Benzene |  | AP-42, Table 3.1-3 |  | - | 1.2e-05 | 0.01058 | 0.046341 | 0.0013331 | 0.0047991 | b
Ethylbenzene |  | AP-42, Table 3.1-3 |  | - | 3.2e-05 | 0.028214 | 0.12358 | 0.0035548 | 0.012798 | b
Formaldehyde |  | AP-42, Table 3.1-3 |  | - | 0.00071 | 0.62599 | 2.7418 | 0.078873 | 0.28395 | b
Naphthalene |  | AP-42, Table 3.1-3 |  | - | 1.3e-06 | 0.0011462 | 0.0050202 | 0.00014441 | 0.0005199 | b
Toluene |  | AP-42, Table 3.1-3 |  | - | 0.00013 | 0.11462 | 0.50202 | 0.014441 | 0.05199 | b
Xylenes |  | AP-42, Table 3.1-3 |  | - | 6.4e-05 | 0.056427 | 0.24715 | 0.0071097 | 0.025595 | b
Notes:
a. Criteria pollutant by name or association, i.e., VOC as surrogates for O3
b. Hazardous Air Pollutant (HAP) as defined by Section 112(b) of the Clean Air Act.
c. HAP because it is Polycyclic Organic Matter (POM). POM is a HAP as defined by Section 112(b) of Clean Air Act
d. non-VOC per 40 CFR 51.100(s)(1) methane and ethane are not considered as regulated photochemical reactive VOC
DUCT BURNER - VOC and HAPs EMISSIONS EMISSION FACTOR BASED DETERMINATIONS
|  | Emission Factor |  |  |  | EMISSION RATES
Pollutant |  | Source |  | lb/MMscf | lb/MMBtu | lb/hr | tpy | g/s | kg/hr | Notes
Lead |  | AP-42, Table 1.4-2 |  | 0.0005 | 5.3476e-07 | 0.0001056 | 0.00046253 | 1.3305e-05 | 4.79e-05 | a
VOC (as HCHO) |  | Per HRSG Vendor |  | 14.025 | 0.015 | 2.9621 | 13.0485 | 0.37536 | 1.3513 | a
2-Methylnaphthalene |  | AP-42, Table 1.4-3 |  | 2.4e-05 | - | 4.224e-06 | 1.8501e-05 | 5.3222e-07 | 1.916e-06 | b
3-Methylchloranthrene |  | AP-42, Table 1.4-3 |  | 1.8e-06 | - | 3.168e-07 | 1.3876e-06 | 3.9916e-08 | 1.437e-07 | b
7,12-Dimethylbenz(a)anthracene |  | AP-42, Table 1.4-3 |  | 1.6e-05 | - | 2.816e-06 | 1.2334e-05 | 3.5481e-07 | 1.2773e-06 | b, c
Acenaphthene |  | AP-42, Table 1.4-3 |  | 1.8e-06 | - | 3.168e-07 | 1.3876e-06 | 3.9916e-08 | 1.437e-07 | b, c
Acenaphthylene |  | AP-42, Table 1.4-3 |  | 1.8e-06 | - | 3.168e-07 | 1.3876e-06 | 3.9916e-08 | 1.437e-07 | b, c
Anthracene |  | AP-42, Table 1.4-3 |  | 2.4e-06 | - | 4.224e-07 | 1.8501e-06 | 5.3222e-08 | 1.916e-07 | b, c
Benz(a)anthracene |  | AP-42, Table 1.4-3 |  | 1.8e-06 | - | 3.168e-07 | 1.3876e-06 | 3.9916e-08 | 1.437e-07 | b, c
Benzene |  | AP-42, Table 1.4-3 |  | 0.0021 | - | 0.0003696 | 0.0016188 | 4.6569e-05 | 0.00016765 | b
Benzo(a)pyrene |  | AP-42, Table 1.4-3 |  | 1.2e-06 | - | 2.112e-07 | 9.2506e-07 | 2.6611e-08 | 9.58e-08 | b, c
Benzo(b)fluoranthene |  | AP-42, Table 1.4-3 |  | 1.8e-06 | - | 3.168e-07 | 1.3876e-06 | 3.9916e-08 | 1.437e-07 | b, c
Benzo(g,h,i)perylene |  | AP-42, Table 1.4-3 |  | 1.2e-06 | - | 2.112e-07 | 9.2506e-07 | 2.6611e-08 | 9.58e-08 | b, c
Benzo(k)fluoranthene |  | AP-42, Table 1.4-3 |  | 1.8e-06 | - | 3.168e-07 | 1.3876e-06 | 3.9916e-08 | 1.437e-07 | b, c
Chrysene |  | AP-42, Table 1.4-3 |  | 1.8e-06 | - | 3.168e-07 | 1.3876e-06 | 3.9916e-08 | 1.437e-07 | b, c
Dibenzo(a,h)anthracene |  | AP-42, Table 1.4-3 |  | 1.2e-06 | - | 2.112e-07 | 9.2506e-07 | 2.6611e-08 | 9.58e-08 | b, c
Dichlorobenzene |  | AP-42, Table 1.4-3 |  | 0.0012 | - | 0.0002112 | 0.00092506 | 2.6611e-05 | 9.58e-05 | b
Fluoranthene |  | AP-42, Table 1.4-3 |  | 3e-06 | - | 5.28e-07 | 2.3126e-06 | 6.6527e-08 | 2.395e-07 | b, c
Fluorene |  | AP-42, Table 1.4-3 |  | 2.8e-06 | - | 4.928e-07 | 2.1585e-06 | 6.2092e-08 | 2.2353e-07 | b, c
Formaldehyde |  | AP-42, Table 1.4-3 |  | 0.075 | - | 0.0132 | 0.057816 | 0.0016632 | 0.0059875 | b
Hexane |  | AP-42, Table 1.4-3 |  | 1.8 | - | 0.3168 | 1.3876 | 0.039916 | 0.1437 | b
Indeno(1,2,3-cd)pyrene |  | AP-42, Table 1.4-3 |  | 1.8e-06 | - | 3.168e-07 | 1.3876e-06 | 3.9916e-08 | 1.437e-07 | b, c
Naphthalene |  | AP-42, Table 1.4-3 |  | 0.00061 | - | 0.00010736 | 0.00047024 | 1.3527e-05 | 4.8698e-05 | b
Phenanathrene |  | AP-42, Table 1.4-3 |  | 1.7e-05 | - | 2.992e-06 | 1.3105e-05 | 3.7699e-07 | 1.3572e-06 | b, c
Pyrene |  | AP-42, Table 1.4-3 |  | 5e-06 | - | 8.8e-07 | 3.8544e-06 | 1.1088e-07 | 3.9917e-07 | b, c
Toluene |  | AP-42, Table 1.4-3 |  | 0.0034 | - | 0.0005984 | 0.002621 | 7.5397e-05 | 0.00027143 | b
Arsenic |  | AP-42, Table 1.4-4 |  | 0.0002 | - | 3.52e-05 | 0.00015418 | 4.4351e-06 | 1.5967e-05 | b
Beryllium |  | AP-42, Table 1.4-4 |  | 1.2e-05 | - | 2.112e-06 | 9.2506e-06 | 2.6611e-07 | 9.58e-07 | b
Cadmium |  | AP-42, Table 1.4-4 |  | 0.0011 | - | 0.0001936 | 0.00084797 | 2.4393e-05 | 8.7816e-05 | b
Chromium |  | AP-42, Table 1.4-4 |  | 0.0014 | - | 0.0002464 | 0.0010792 | 3.1046e-05 | 0.00011177 | b
Cobalt |  | AP-42, Table 1.4-4 |  | 8.4e-05 | - | 1.4784e-05 | 6.4754e-05 | 1.8628e-06 | 6.706e-06 | b
Manganese |  | AP-42, Table 1.4-4 |  | 0.00038 | - | 6.688e-05 | 0.00029293 | 8.4267e-06 | 3.0337e-05 | b
Mercury |  | AP-42, Table 1.4-4 |  | 0.00026 | - | 4.576e-05 | 0.00020043 | 5.7657e-06 | 2.0757e-05 | b
Nickel |  | AP-42, Table 1.4-4 |  | 0.0021 | - | 0.0003696 | 0.0016188 | 4.6569e-05 | 0.00016765 | b
Selenium |  | AP-42, Table 1.4-4 |  | 2.4e-05 | - | 4.224e-06 | 1.8501e-05 | 5.3222e-07 | 1.916e-06
Notes:
a. Criteria pollutant by name or association, i.e., VOC as surrogates for O3
b. Hazardous Air Pollutant (HAP) as defined by Section 112(b) of the Clean Air Act.
c. POM is a HAP as defined by Section 112(b) of Clean Air Act
d. non-VOC per 40 CFR 51.100(s)(1); methane and ethane are not considered as regulated photochemical reactive VOC

## COGEN GHG
XTO ENERGY INC.
HUSKY CDP
Greenhouse Gas Emissions - COGEN (TUR1 - TUR4)
Emission unit number(s): | TUR1-TUR4
Source description: | Combined Cycle Turbines
Fuel Consumption
Input heat rate: | 1061.193 | MMBtu/hr |  | Fired Capacity
Fuel heat value: | 850 | Btu/scf |  | Field Gas
Fuel rate: | 1248462.3529 | scf/hr |  | Input heat rate / fuel heat value
Annual fuel usage: | 10936.5302 | MMscf/yr |  | 8760 hrs/yr operation
Hours per year: | 8760 | hrs/yr
Exhaust Parameters
Heat Rate: | 1061193 | MBtu/hr
Exhaust temp (Tstk): | 0 | °F | Manufacturer
Stack diameter: | 0 | ft | Manufacturer
Stack height: | 0 | ft | Manufacturer
Exhaust velocity: | 51.9 | ft/sec | Manufacturer
Emission Rates
Controlled COGEN Emissions per Turbine
| NOx1 | CO1 | VOC1 | SO22 | PM1
| 83.3333 | 70 | 4.5833 | 14.2857 | 6.3333 | lb/MMscf (Adjusted for site Btu)
| 104.0385 | 87.3924 | 5.7221 | 17.8352 | 7.9069 | lb/hr
| 455.6888 | 382.7786 | 25.0629 | 78.1181 | 34.6323 | tpy (8760 hrs)
Hexane1
| 1.5 | lb/MMscf
| 1.8727 | lb/hr
| 8.2024 | tpy (8760 hrs)
|  |  | CH4 as |  | N2O as | Total
GHG Emissions | CO2 | CH4 | CO2e | N2O | CO2e | CO2e
| 116.9973 | 0.002205 | 0.055125 | 0.0002205 | 0.065709 |  | lb/MMbtu
| 124156.7158 | 2.3399 | 58.4983 | 0.23399 | 69.7299 | 124284.944 | lb/hr
| 543806.4151 | 10.2489 | 256.2224 | 1.0249 | 305.4171 | 544368.0546 | tpy (8760 hrs)
1 | 40 CFR 98 Emission Factors. Global warming potential of 25 for CH4 and 298 for N20.

## Generators
XTO ENERGY INC.
HUSKY CDP
GENERATOR ENGINES
Uncontrolled Emissions Calculations
[6 empty] | Manufacturer's Data |  |  |  | AP-42 Factors
[6 empty] | g/hp-hr |  |  |  | lb/MMBtu |  |  |  | lb/hr | [8 empty] | tpy
| Source ID | Unit Description | Yearly Operating Hours | Rated HP | MMbtu/hp-hr1 | NOx | CO | VOC2 | HCHO | SO23 | PM10 & 2.54 | Hexane | Aceta-ldehyde | NOx | CO | VOC | HCHO | SO2 | PM10 & 2.5 | Hexane | Aceta-ldehyde | HAPs | NOx | CO | VOC | HCHO | SO2 | PM10 & 2.5 | Hexane | Aceta-ldehyde | HAPs
| GEN1 | Caterpillar G3520H Emergency Generator | 100 | 3448 | 0.006061 | 1 | 1.68 | 0.62 | 0.25 | 0.002521 | 0.01006 | 0.00111 | 0.00836 | 7.6014 | 12.7704 | 4.8876 | 1.9004 | 0.052685 | 0.21024 | 0.023197 | 0.17471 | 2.0983 | 0.38007 | 0.63852 | 0.24438 | 0.095018 | 0.0026342 | 0.010512 | 0.0011599 | 0.0087355 | 0.10491
| GEN2 | Caterpillar G3520H Emergency Generator | 100 | 3448 | 0.006061 | 1 | 1.68 | 0.62 | 0.25 | 0.002521 | 0.01006 | 0.00111 | 0.00836 | 7.6014 | 12.7704 | 4.8876 | 1.9004 | 0.052685 | 0.21024 | 0.023197 | 0.17471 | 2.0983 | 0.38007 | 0.63852 | 0.24438 | 0.095018 | 0.0026342 | 0.010512 | 0.0011599 | 0.0087355 | 0.10491
| GEN3 | Caterpillar G3520H Emergency Generator | 100 | 3448 | 0.006061 | 1 | 1.68 | 0.62 | 0.25 | 0.002521 | 0.01006 | 0.00111 | 0.00836 | 7.6014 | 12.7704 | 4.8876 | 1.9004 | 0.052685 | 0.21024 | 0.023197 | 0.17471 | 2.0983 | 0.38007 | 0.63852 | 0.24438 | 0.095018 | 0.0026342 | 0.010512 | 0.0011599 | 0.0087355 | 0.10491
| GEN4 | Caterpillar G3520H Emergency Generator | 100 | 3448 | 0.006061 | 1 | 1.68 | 0.62 | 0.25 | 0.002521 | 0.01006 | 0.00111 | 0.00836 | 7.6014 | 12.7704 | 4.8876 | 1.9004 | 0.052685 | 0.21024 | 0.023197 | 0.17471 | 2.0983 | 0.38007 | 0.63852 | 0.24438 | 0.095018 | 0.0026342 | 0.010512 | 0.0011599 | 0.0087355 | 0.10491
| GEN5 | Caterpillar G3520H Emergency Generator | 100 | 3448 | 0.006061 | 1 | 1.68 | 0.62 | 0.25 | 0.002521 | 0.01006 | 0.00111 | 0.00836 | 7.6014 | 12.7704 | 4.8876 | 1.9004 | 0.052685 | 0.21024 | 0.023197 | 0.17471 | 2.0983 | 0.38007 | 0.63852 | 0.24438 | 0.095018 | 0.0026342 | 0.010512 | 0.0011599 | 0.0087355 | 0.10491
| GEN6 | Caterpillar G3520H Emergency Generator | 100 | 3448 | 0.006061 | 1 | 1.68 | 0.62 | 0.25 | 0.002521 | 0.01006 | 0.00111 | 0.00836 | 7.6014 | 12.7704 | 4.8876 | 1.9004 | 0.052685 | 0.21024 | 0.023197 | 0.17471 | 2.0983 | 0.38007 | 0.63852 | 0.24438 | 0.095018 | 0.0026342 | 0.010512 | 0.0011599 | 0.0087355 | 0.10491
| GEN7 | Caterpillar G3520H Emergency Generator | 100 | 3448 | 0.006061 | 1 | 1.68 | 0.62 | 0.25 | 0.002521 | 0.01006 | 0.00111 | 0.00836 | 7.6014 | 12.7704 | 4.8876 | 1.9004 | 0.052685 | 0.21024 | 0.023197 | 0.17471 | 2.0983 | 0.38007 | 0.63852 | 0.24438 | 0.095018 | 0.0026342 | 0.010512 | 0.0011599 | 0.0087355 | 0.10491
| GEN8 | Caterpillar G3520H Emergency Generator | 100 | 3448 | 0.006061 | 1 | 1.68 | 0.62 | 0.25 | 0.002521 | 0.01006 | 0.00111 | 0.00836 | 7.6014 | 12.7704 | 4.8876 | 1.9004 | 0.052685 | 0.21024 | 0.023197 | 0.17471 | 2.0983 | 0.38007 | 0.63852 | 0.24438 | 0.095018 | 0.0026342 | 0.010512 | 0.0011599 | 0.0087355 | 0.10491
1Fuel Consumption Rate @ 75% Load from the Gas Engine Rating Pro Report
| 2Emission Factor Includes HCHO | [12 empty] | Total Emissions Per Pollutant (TPY) | [8 empty] | NOx | CO | VOC | HCHO | SO2 | PM10 & 2.5 | Hexane | Aceta-ldehyde | HAPs
| 3SO2 Emissions were calculated based on 0.75 gr S/100 scf | [21 empty] | 3.0406 | 5.1081 | 1.955 | 0.76014 | 0.021074 | 0.084095 | 0.0057993 | 0.043678 | 0.80962
4PM Emission Factor = Sum of all PM factors in AP-42.

## Gen GHG
XTO ENERGY INC.
HUSKY CDP
Greenhouse Gas Emissions - Generators (GEN1 - GEN8)
Emission unit number(s): | GEN1-GEN8
Source description: | Emergency Generators
Fuel Consumption
Input heat rate: | 20.8983 | MMBtu/hr |  | Fired Capacity
Fuel heat value: | 850 | Btu/scf |  | Field Gas
Fuel rate: | 24586.2682 | scf/hr |  | Input heat rate / fuel heat value
Annual fuel usage: | 215.3757 | MMscf/yr |  | 8760 hrs/yr operation
Hours per year: | 100 | hrs/yr each
Exhaust Parameters
Heat Rate: | 20898.328 | MBtu/hr
Exhaust temp (Tstk): | 0 | °F | Manufacturer
Stack diameter: | 0 | ft | Manufacturer
Stack height: | 0 | ft | Manufacturer
Exhaust velocity: | 51.9 | ft/sec | Manufacturer
Emission Rates
Engine Output: | 3448 | horsepower
| NOx1 | CO1 | VOC1 | SO22 | PM1
| 83.3333 | 70 | 4.5833 | 14.2857 | 6.3333 | lb/MMscf (Adjusted for site Btu)
| 2.0489 | 1.721 | 0.11269 | 0.35123 | 0.15571 | lb/hr
| 8.974 | 7.5381 | 0.49357 | 1.5384 | 0.68202 | tpy (8760 hrs)
Hexane1
| 1.5 | lb/MMscf
| 0.036879 | lb/hr
| 0.16153 | tpy (8760 hrs)
|  |  | CH4 as |  | N2O as | Total
GHG Emissions | CO2 | CH4 | CO2e | N2O | CO2e | CO2e
| 413 | 0.002205 | 0.055125 | 0.0002205 | 0.065709 |  | lb/MMbtu
| 3139.4519 | 0.046081 | 1.152 | 0.0046081 | 1.3732 | 3141.9772 | lb/hr
| 156.9726 | 0.002304 | 0.057601 | 0.0002304 | 0.06866 | 157.0989 | tpy (8760 hrs)
1 | CO2 factor provided by engine manufacturer
2 | 40 CFR 98 Emission Factors. Global warming potential of 25 for CH4 and 298 for N20.

## Burners
XTO ENERGY INC.
HUSKY CDP
BURNER CALCULATIONS - COGEN OPERATING SCENARIO
CRITERIA & REGULATED POLLUTANTS
Manufacturer's Data (NOx, CO, VOC)1
[7 empty] | and AP-42 Factors (SO2, PM)2 |  |  |  |  | lb/hr |  |  |  |  | tpy
| Source ID | Source Description | Fuel Gas (BTU/SCF) | Operating Hours | Burner Output Rating (MMBTU/Hr) | Burner Design Input (MMBTU/Hr) | NOx (lb/MMBtu) | CO (lb/MMBtu) | VOC (lb/MMBtu) | SO2 (lb/MMscf) | PM10 & 2.5 (lb/MMscf) | NOx | CO | VOC | SO2 | PM10 & 2.5 | NOx | CO | VOC | SO2 | PM10 & 2.5
| SHTR1 | Stabilization Hot Oil Heater (64.83 MMBtu/hr) | 850 | 8760 | 50 | 64.83 | 0.0267 | 0.0163 | 0.0064 | 2.25 | 7.6 | 1.731 | 1.0567 | 0.41491 | 0.14301 | 0.48305 | 7.5816 | 4.6285 | 1.8173 | 0.62637 | 2.1157
| SHTR2 | Stabilization Hot Oil Heater (64.83 MMBtu/hr) | 850 | 8760 | 50 | 64.83 | 0.0267 | 0.0163 | 0.0064 | 2.25 | 7.6 | 1.731 | 1.0567 | 0.41491 | 0.14301 | 0.48305 | 7.5816 | 4.6285 | 1.8173 | 0.62637 | 2.1157
| RHTR1 | Regen Heater (39.14 MMBtu/hr) | 850 | 8760 | 27.73 | 39.14 | 0.0267 | 0.0163 | 0.0064 | 2.25 | 7.6 | 1.045 | 0.63798 | 0.2505 | 0.086338 | 0.29163 | 4.5773 | 2.7944 | 1.0972 | 0.37816 | 1.2773 | 0.48305
| RHTR2 | Regen Heater (39.14 MMBtu/hr) | 850 | 8760 | 27.73 | 39.14 | 0.0267 | 0.0163 | 0.0064 | 2.25 | 7.6 | 1.045 | 0.63798 | 0.2505 | 0.086338 | 0.29163 | 4.5773 | 2.7944 | 1.0972 | 0.37816 | 1.2773
| RHTR3 | Regen Heater (39.14 MMBtu/hr) | 850 | 8760 | 27.73 | 39.14 | 0.0267 | 0.0163 | 0.0064 | 2.25 | 7.6 | 1.045 | 0.63798 | 0.2505 | 0.086338 | 0.29163 | 4.5773 | 2.7944 | 1.0972 | 0.37816 | 1.2773
| 1 | NOx, CO, and VOC factors were provided by the equipment manufacturers.
| 2 | SO2 and PM emission factors were adjusted based on site heat content versus the AP-42 value of 1,020 Btu/scf. SO2 factor was adjusted to 7500 gr/MMscf (0.75 gr/100 scf) | [12 empty] | Total (tpy) |  | NOx | CO | VOC | SO2 | PM10 & 2.5
[17 empty] | 28.895 | 17.64 | 6.9261 | 2.3872 | 8.0635
HAZARDOUS AIR POLLUTANTS (HAPs)
AP-42 Factors
[7 empty] | lb/MMSCF |  |  |  |  | lb/hr |  |  |  |  | tpy
| Source ID | Fuel Gas (BTU/SCF) | Fuel Gas (BTU/SCF) | Operating Hours | Burner Rating (MMBTU/Hr) | Burner Rating (MMBTU/Hr) | Benzene | Toluene | N- Hexane | HCHO | Mercury | Benzene | Toluene | N- Hexane | HCHO | Dichloro benzene | Benzene | Toluene | N- Hexane | HCHO | Mercury
| SHTR1 | Stabilization Hot Oil Heater (64.83 MMBtu/hr) | 850 | 8760 | 50 | 64.83 | 0.0021 | 0.0034 | 1.8 | 0.075 | 0.0012 | 0.00013347 | 0.0002161 | 0.11441 | 0.0047669 | 7.6271e-05 | 0.00058461 | 0.00094652 | 0.5011 | 0.020879 | 0.00033407
| SHTR2 | Stabilization Hot Oil Heater (64.83 MMBtu/hr) | 850 | 8760 | 50 | 64.83 | 0.0021 | 0.0034 | 1.8 | 0.075 | 0.0012 | 0.00013347 | 0.0002161 | 0.11441 | 0.0047669 | 7.6271e-05 | 0.00058461 | 0.00094652 | 0.5011 | 0.020879 | 0.00033407
| RHTR1 | Regen Heater (39.14 MMBtu/hr) | 850 | 8760 | 27.73 | 39.14 | 0.0021 | 0.0034 | 1.8 | 0.075 | 0.0012 | 8.0582e-05 | 0.00013047 | 0.069071 | 0.0028779 | 4.6047e-05 | 0.00035295 | 0.00057144 | 0.30253 | 0.012605 | 0.00020169
| RHTR2 | Regen Heater (39.14 MMBtu/hr) | 850 | 8760 | 27.73 | 39.14 | 0.0021 | 0.0034 | 1.8 | 0.075 | 0.0012 | 8.0582e-05 | 0.00013047 | 0.069071 | 0.0028779 | 4.6047e-05 | 0.00035295 | 0.00057144 | 0.30253 | 0.012605 | 0.00020169
| RHTR3 | Regen Heater (39.14 MMBtu/hr) | 850 | 8760 | 27.73 | 39.14 | 0.0021 | 0.0034 | 1.8 | 0.075 | 0.0012 | 8.0582e-05 | 0.00013047 | 0.069071 | 0.0028779 | 4.6047e-05 | 0.00035295 | 0.00057144 | 0.30253 | 0.012605 | 0.00020169
| *Source: AP-42 Table 1.4-1, 1.4-2, & 1.4-3 | [12 empty] | Total Individual HAPS (tpy) |  |  | Benzene | Toluene | N- Hexane | HCHO | Dichloro benzene
[17 empty] | 0.0022281 | 0.0036074 | 1.9098 | 0.079574 | 0.0012732
[14 empty] | Total Combined HAPS (tpy) |  |  | 1.9965

## Burners No Cogen
XTO ENERGY INC.
HUSKY CDP
BURNER CALCULATIONS
CRITERIA & REGULATED POLLUTANTS
Manufacturer's Data (NOx, CO, VOC)
[7 empty] | and AP-42 Factors (SO2, PM)2 |  |  |  |  | lb/hr |  |  |  |  | tpy
| Source ID | Source Description | Fuel Gas (BTU/SCF) | Operating Hours | Burner Output Rating (MMBTU/Hr) | Burner Design Input (MMBTU/Hr) | NOx (lb/MMBtu) | CO (lb/MMBtu) | VOC (lb/MMBtu) | SO2 (lb/MMscf) | PM10 & 2.5 (lb/MMscf) | NOx | CO | VOC | SO2 | PM10 & 2.5 | NOx | CO | VOC | SO2 | PM10 & 2.5
| SHTR1 | Stabilization Hot Oil Heater (64.83 MMBtu/hr) | 850 | 8760 | 50 | 64.83 | 0.0267 | 0.0163 | 0.0064 | 2.25 | 7.6 | 1.731 | 1.0567 | 0.41491 | 0.14301 | 0.48305 | 7.5816 | 4.6285 | 1.8173 | 0.62637 | 2.1157
| SHTR2 | Stabilization Hot Oil Heater (64.83 MMBtu/hr) | 850 | 8760 | 50 | 64.83 | 0.0267 | 0.0163 | 0.0064 | 2.25 | 7.6 | 1.731 | 1.0567 | 0.41491 | 0.14301 | 0.48305 | 7.5816 | 4.6285 | 1.8173 | 0.62637 | 2.1157
| SHTR3 | Stabilization Hot Oil Heater (64.83 MMBtu/hr) | 850 | 8760 | 50 | 64.83 | 0.0267 | 0.0163 | 0.0064 | 2.25 | 7.6 | 1.731 | 1.0567 | 0.41491 | 0.14301 | 0.48305 | 7.5816 | 4.6285 | 1.8173 | 0.62637 | 2.1157
| SHTR4 | Stabilization Hot Oil Heater (64.83 MMBtu/hr) | 850 | 8760 | 50 | 64.83 | 0.0267 | 0.0163 | 0.0064 | 2.25 | 7.6 | 1.731 | 1.0567 | 0.41491 | 0.14301 | 0.48305 | 7.5816 | 4.6285 | 1.8173 | 0.62637 | 2.1157
| SHTR5 | Stabilization Hot Oil Heater (64.83 MMBtu/hr) | 850 | 8760 | 50 | 64.83 | 0.0267 | 0.0163 | 0.0064 | 2.25 | 7.6 | 1.731 | 1.0567 | 0.41491 | 0.14301 | 0.48305 | 7.5816 | 4.6285 | 1.8173 | 0.62637 | 2.1157
| SHTR6 | Stabilization Hot Oil Heater (64.83 MMBtu/hr) | 850 | 8760 | 50 | 64.83 | 0.0267 | 0.0163 | 0.0064 | 2.25 | 7.6 | 1.731 | 1.0567 | 0.41491 | 0.14301 | 0.48305 | 7.5816 | 4.6285 | 1.8173 | 0.62637 | 2.1157
| SHTR7 | Stabilization Hot Oil Heater (64.83 MMBtu/hr) | 850 | 8760 | 50 | 64.83 | 0.0267 | 0.0163 | 0.0064 | 2.25 | 7.6 | 1.731 | 1.0567 | 0.41491 | 0.14301 | 0.48305 | 7.5816 | 4.6285 | 1.8173 | 0.62637 | 2.1157
| SHTR8 | Stabilization Hot Oil Heater (64.83 MMBtu/hr) | 850 | 8760 | 50 | 64.83 | 0.0267 | 0.0163 | 0.0064 | 2.25 | 7.6 | 1.731 | 1.0567 | 0.41491 | 0.14301 | 0.48305 | 7.5816 | 4.6285 | 1.8173 | 0.62637 | 2.1157
| SHTR9 | Stabilization Hot Oil Heater (64.83 MMBtu/hr) | 850 | 8760 | 50 | 64.83 | 0.0267 | 0.0163 | 0.0064 | 2.25 | 7.6 | 1.731 | 1.0567 | 0.41491 | 0.14301 | 0.48305 | 7.5816 | 4.6285 | 1.8173 | 0.62637 | 2.1157
| SHTR10 | Stabilization Hot Oil Heater (64.83 MMBtu/hr) | 850 | 8760 | 50 | 64.83 | 0.0267 | 0.0163 | 0.0064 | 2.25 | 7.6 | 1.731 | 1.0567 | 0.41491 | 0.14301 | 0.48305 | 7.5816 | 4.6285 | 1.8173 | 0.62637 | 2.1157
| SHTR11 | Stabilization Hot Oil Heater (64.83 MMBtu/hr) | 850 | 8760 | 50 | 64.83 | 0.0267 | 0.0163 | 0.0064 | 2.25 | 7.6 | 1.731 | 1.0567 | 0.41491 | 0.14301 | 0.48305 | 7.5816 | 4.6285 | 1.8173 | 0.62637 | 2.1157
| SHTR12 | Stabilization Hot Oil Heater (64.83 MMBtu/hr) | 850 | 8760 | 50 | 64.83 | 0.0267 | 0.0163 | 0.0064 | 2.25 | 7.6 | 1.731 | 1.0567 | 0.41491 | 0.14301 | 0.48305 | 7.5816 | 4.6285 | 1.8173 | 0.62637 | 2.1157
| CHTR1 | Cryo Hot Oil Heater (103.99 MMBtu/hr) | 850 | 8760 | 80 | 103.99 | 0.0334 | 0.0163 | 0.0064 | 2.25 | 7.6 | 3.4733 | 1.695 | 0.66554 | 0.22939 | 0.77483 | 15.2129 | 7.4243 | 2.915 | 1.0047 | 3.3937
| CHTR2 | Cryo Hot Oil Heater (103.99 MMBtu/hr) | 850 | 8760 | 80 | 103.99 | 0.0334 | 0.0163 | 0.0064 | 2.25 | 7.6 | 3.4733 | 1.695 | 0.66554 | 0.22939 | 0.77483 | 15.2129 | 7.4243 | 2.915 | 1.0047 | 3.3937
| CHTR3 | Cryo Hot Oil Heater (103.99 MMBtu/hr) | 850 | 8760 | 80 | 103.99 | 0.0334 | 0.0163 | 0.0064 | 2.25 | 7.6 | 3.4733 | 1.695 | 0.66554 | 0.22939 | 0.77483 | 15.2129 | 7.4243 | 2.915 | 1.0047 | 3.3937
| RHTR1 | Regen Heater (39.14 MMBtu/hr) | 850 | 8760 | 27.73 | 39.14 | 0.0267 | 0.0163 | 0.0064 | 2.25 | 7.6 | 1.045 | 0.63798 | 0.2505 | 0.086338 | 0.29163 | 4.5773 | 2.7944 | 1.0972 | 0.37816 | 1.2773
| RHTR2 | Regen Heater (39.14 MMBtu/hr) | 850 | 8760 | 27.73 | 39.14 | 0.0267 | 0.0163 | 0.0064 | 2.25 | 7.6 | 1.045 | 0.63798 | 0.2505 | 0.086338 | 0.29163 | 4.5773 | 2.7944 | 1.0972 | 0.37816 | 1.2773
| RHTR3 | Regen Heater (39.14 MMBtu/hr) | 850 | 8760 | 27.73 | 39.14 | 0.0267 | 0.0163 | 0.0064 | 2.25 | 7.6 | 1.045 | 0.63798 | 0.2505 | 0.086338 | 0.29163 | 4.5773 | 2.7944 | 1.0972 | 0.37816 | 1.2773
| 1 | NOx, CO, and VOC factors were provided by the equipment manufacturers.
| 2 | SO2 and PM emission factors were adjusted based on site heat content versus the AP-42 value of 1,020 Btu/scf. SO2 factor was adjusted to 7500 gr/MMscf (0.75 gr/100 scf) | [12 empty] | Total (tpy) |  | NOx | CO | VOC | SO2 | PM10 & 2.5
[17 empty] | 150.3498 | 86.1975 | 33.8444 | 11.6651 | 39.4022
XTO ENERGY INC.
HUSKY CDP
BURNER CALCULATIONS
HAZARDOUS AIR POLLUTANTS (HAPs)
AP-42 Factors
[7 empty] | lb/MMSCF |  |  |  |  | lb/hr |  |  |  |  | tpy
| Source ID | Fuel Gas (BTU/SCF) | Fuel Gas (BTU/SCF) | Operating Hours | Burner Rating (MMBTU/Hr) | Burner Rating (MMBTU/Hr) | Benzene | Toluene | N- Hexane | HCHO | Mercury | Benzene | Toluene | N- Hexane | HCHO | Dichloro benzene | Benzene | Toluene | N- Hexane | HCHO | Mercury
| SHTR1 | Stabilization Hot Oil Heater (64.83 MMBtu/hr) | 850 | 8760 | 50 | 64.83 | 0.0021 | 0.0034 | 1.8 | 0.075 | 0.0021 | 0.00013347 | 0.0002161 | 0.11441 | 0.0047669 | 0.00013347 | 0.00058461 | 0.00094652 | 0.5011 | 0.020879 | 0.00058461 | 0.11966 | 0.52409
| SHTR2 | Stabilization Hot Oil Heater (64.83 MMBtu/hr) | 850 | 8760 | 50 | 64.83 | 0.0021 | 0.0034 | 1.8 | 0.075 | 0.0012 | 0.00013347 | 0.0002161 | 0.11441 | 0.0047669 | 7.6271e-05 | 0.00058461 | 0.00094652 | 0.5011 | 0.020879 | 0.00033407
| SHTR3 | Stabilization Hot Oil Heater (64.83 MMBtu/hr) | 850 | 8760 | 50 | 64.83 | 0.0021 | 0.0034 | 1.8 | 0.075 | 0.0012 | 0.00013347 | 0.0002161 | 0.11441 | 0.0047669 | 7.6271e-05 | 0.00058461 | 0.00094652 | 0.5011 | 0.020879 | 0.00033407
| SHTR4 | Stabilization Hot Oil Heater (64.83 MMBtu/hr) | 850 | 8760 | 50 | 64.83 | 0.0021 | 0.0034 | 1.8 | 0.075 | 0.0012 | 0.00013347 | 0.0002161 | 0.11441 | 0.0047669 | 7.6271e-05 | 0.00058461 | 0.00094652 | 0.5011 | 0.020879 | 0.00033407
| SHTR5 | Stabilization Hot Oil Heater (64.83 MMBtu/hr) | 850 | 8760 | 50 | 64.83 | 0.0021 | 0.0034 | 1.8 | 0.075 | 0.0012 | 0.00013347 | 0.0002161 | 0.11441 | 0.0047669 | 7.6271e-05 | 0.00058461 | 0.00094652 | 0.5011 | 0.020879 | 0.00033407
| SHTR6 | Stabilization Hot Oil Heater (64.83 MMBtu/hr) | 850 | 8760 | 50 | 64.83 | 0.0021 | 0.0034 | 1.8 | 0.075 | 0.0012 | 0.00013347 | 0.0002161 | 0.11441 | 0.0047669 | 7.6271e-05 | 0.00058461 | 0.00094652 | 0.5011 | 0.020879 | 0.00033407
| SHTR7 | Stabilization Hot Oil Heater (64.83 MMBtu/hr) | 850 | 8760 | 50 | 64.83 | 0.0021 | 0.0034 | 1.8 | 0.075 | 0.0012 | 0.00013347 | 0.0002161 | 0.11441 | 0.0047669 | 7.6271e-05 | 0.00058461 | 0.00094652 | 0.5011 | 0.020879 | 0.00033407
| SHTR8 | Stabilization Hot Oil Heater (64.83 MMBtu/hr) | 850 | 8760 | 50 | 64.83 | 0.0021 | 0.0034 | 1.8 | 0.075 | 0.0012 | 0.00013347 | 0.0002161 | 0.11441 | 0.0047669 | 7.6271e-05 | 0.00058461 | 0.00094652 | 0.5011 | 0.020879 | 0.00033407
| SHTR9 | Stabilization Hot Oil Heater (64.83 MMBtu/hr) | 850 | 8760 | 50 | 64.83 | 0.0021 | 0.0034 | 1.8 | 0.075 | 0.0012 | 0.00013347 | 0.0002161 | 0.11441 | 0.0047669 | 7.6271e-05 | 0.00058461 | 0.00094652 | 0.5011 | 0.020879 | 0.00033407
| SHTR10 | Stabilization Hot Oil Heater (64.83 MMBtu/hr) | 850 | 8760 | 50 | 64.83 | 0.0021 | 0.0034 | 1.8 | 0.075 | 0.0012 | 0.00013347 | 0.0002161 | 0.11441 | 0.0047669 | 7.6271e-05 | 0.00058461 | 0.00094652 | 0.5011 | 0.020879 | 0.00033407
| SHTR11 | Stabilization Hot Oil Heater (64.83 MMBtu/hr) | 850 | 8760 | 50 | 64.83 | 0.0021 | 0.0034 | 1.8 | 0.075 | 0.0012 | 0.00013347 | 0.0002161 | 0.11441 | 0.0047669 | 7.6271e-05 | 0.00058461 | 0.00094652 | 0.5011 | 0.020879 | 0.00033407
| SHTR12 | Stabilization Hot Oil Heater (64.83 MMBtu/hr) | 850 | 8760 | 50 | 64.83 | 0.0021 | 0.0034 | 1.8 | 0.075 | 0.0012 | 0.00013347 | 0.0002161 | 0.11441 | 0.0047669 | 7.6271e-05 | 0.00058461 | 0.00094652 | 0.5011 | 0.020879 | 0.00033407
| CHTR1 | Cryo Hot Oil Heater (103.99 MMBtu/hr) | 850 | 8760 | 80 | 103.99 | 0.0021 | 0.0034 | 1.8 | 0.075 | 0.0012 | 0.0002141 | 0.00034663 | 0.18351 | 0.0076463 | 0.00012234 | 0.00093775 | 0.0015183 | 0.80378 | 0.033491 | 0.00053585 | 0.19184 | 0.84026
| CHTR2 | Cryo Hot Oil Heater (103.99 MMBtu/hr) | 850 | 8760 | 80 | 103.99 | 0.0021 | 0.0034 | 1.8 | 0.075 | 0.0012 | 0.0002141 | 0.00034663 | 0.18351 | 0.0076463 | 0.00012234 | 0.00093775 | 0.0015183 | 0.80378 | 0.033491 | 0.00053585
| CHTR3 | Cryo Hot Oil Heater (103.99 MMBtu/hr) | 850 | 8760 | 80 | 103.99 | 0.0021 | 0.0034 | 1.8 | 0.075 | 0.0012 | 0.0002141 | 0.00034663 | 0.18351 | 0.0076463 | 0.00012234 | 0.00093775 | 0.0015183 | 0.80378 | 0.033491 | 0.00053585
| RHTR1 | Regen Heater (39.14 MMBtu/hr) | 850 | 8760 | 27.73 | 39.14 | 0.0021 | 0.0034 | 1.8 | 0.075 | 0.0012 | 8.0582e-05 | 0.00013047 | 0.069071 | 0.0028779 | 4.6047e-05 | 0.00035295 | 0.00057144 | 0.30253 | 0.012605 | 0.00020169 | 0.072206 | 0.31626
| RHTR2 | Regen Heater (39.14 MMBtu/hr) | 850 | 8760 | 27.73 | 39.14 | 0.0021 | 0.0034 | 1.8 | 0.075 | 0.0012 | 8.0582e-05 | 0.00013047 | 0.069071 | 0.0028779 | 4.6047e-05 | 0.00035295 | 0.00057144 | 0.30253 | 0.012605 | 0.00020169
| RHTR3 | Regen Heater (39.14 MMBtu/hr) | 850 | 8760 | 27.73 | 39.14 | 0.0021 | 0.0034 | 1.8 | 0.075 | 0.0012 | 8.0582e-05 | 0.00013047 | 0.069071 | 0.0028779 | 4.6047e-05 | 0.00035295 | 0.00057144 | 0.30253 | 0.012605 | 0.00020169
| *Source: AP-42 Table 1.4-1, 1.4-2, & 1.4-3 | [12 empty] | Total Individual HAPS (tpy) |  |  | Benzene | Toluene | N- Hexane | HCHO | Dichloro benzene
[17 empty] | 0.010887 | 0.017627 | 9.3321 | 0.38884 | 0.006472
[14 empty] | Total Combined HAPS (tpy) |  |  | 9.7559

## HT Flow & Fuel
XTO ENERGY INC.
HUSKY CDP
HEATERS - EXHAUST STACK FLOW & FUEL CONSUMPTION RATES
Exhaust Stack and Fuel Consumption Data
| Source | Stabilization Heaters
| Burner Rating (btu/hr) | 64830000
| Heating Value (btu/scf) | 850
| Stack Temperature (°F) | 488
| Stack Diameter (ft) | 4
| Stack Height (ft) | 33
| Fuel Consumption (scf/hr) | 76270.5882
| Fuel Consumption (scf/day) | 1830494.1176
| Fuel Consumption (mmscf/year) | 668.1304
| Air Injection Rate (scf/hr) | 880925.2941
| Total exhaust flow rate @ STP (scf/hr) | 957195.8824
| Total exhaust flow rate @ STP (scf/sec) | 265.8877
| Total exhaust flow rate @ 488 °F (acf/hr) | 1745041.724
| Total exhaust flow rate @ 488 °F (acf/sec) | 484.7338
| Exhaust Stack Exit Velocity @ STP (ft/sec) | 21.1587
| Exhaust Stack Exit Velocity @ 488 °F (ft/sec) | 38.5739
| Source | Cryogenic Heaters
| Burner Rating (btu/hr) | 103990000
| Heating Value (btu/scf) | 850
| Stack Temperature (°F) | 599
| Stack Diameter (ft) | 4
| Stack Height (ft) | 76.875
| Fuel Consumption (scf/hr) | 122341.1765
| Fuel Consumption (scf/day) | 2936188.2353
| Fuel Consumption (mmscf/year) | 1071.7087
| Air Injection Rate (scf/hr) | 1471764.3529
| Total exhaust flow rate @ STP (scf/hr) | 1594105.5294
| Total exhaust flow rate @ STP (scf/sec) | 442.8071
| Total exhaust flow rate @ 599 °F (acf/hr) | 3246457.2224
| Total exhaust flow rate @ 599 °F (acf/sec) | 901.7937
| Exhaust Stack Exit Velocity @ STP (ft/sec) | 35.2375
| Exhaust Stack Exit Velocity @ 599 °F (ft/sec) | 71.7625
| Source | Regeneration Heaters
| Burner Rating (btu/hr) | 39140000
| Heating Value (btu/scf) | 850
| Stack Temperature (°F) | 470
| Stack Diameter (ft) | 2.6667
| Stack Height (ft) | 28.5
| Fuel Consumption (scf/hr) | 46047.0588
| Fuel Consumption (scf/day) | 1105129.4118
| Fuel Consumption (mmscf/year) | 403.3722
| Air Injection Rate (scf/hr) | 600914.1176
| Total exhaust flow rate @ STP (scf/hr) | 646961.1765
| Total exhaust flow rate @ STP (scf/sec) | 179.7114
| Total exhaust flow rate @ 470 °F (acf/hr) | 1157065.181
| Total exhaust flow rate @ 470 °F (acf/sec) | 321.407
| Exhaust Stack Exit Velocity @ STP (ft/sec) | 32.1772
| Exhaust Stack Exit Velocity @ 470 °F (ft/sec) | 57.5477
XTO ENERGY INC.
HUSKY CDP
HTR2 - EXHAUST STACK FLOW & FUEL CONSUMPTION RATES
Exhaust Stack and Fuel Consumption Data
| Source Name | HTR2
| Burner Rating (btu/hr) | 250000
| Heating Value (btu/scf) | 1393.8
| 3" eclipse air mixer: (Air/Gas Ratio)1 | 5/1
| Stack Temperature (°F) | 750
| Stack Diameter (ft) | 1
| Stack Height (ft) | 20
| Fuel Consumption (scf/hr) | 179.3658
| Fuel Consumption (scf/day) | 4304.7783
| Fuel Consumption (mmscf/year) | 1.5712
| Air Injection Rate (scf/hr) | 1793.6576
| Total exhaust flow rate @ STP (scf/hr) | 1973.0234
| Total exhaust flow rate @ STP (scf/sec) | 0.54806
| Total exhaust flow rate @ 750 °F (acf/hr) | 4591.0737
| Total exhaust flow rate @ 750 °F (acf/sec) | 1.2753
| Exhaust Stack Exit Velocity @ STP (ft/sec) | 0.69781
| Exhaust Stack Exit Velocity @ 750 °F (ft/sec) | 1.6238
1Air/Gas Ratio is based on the Manufacturer's Data of XTO's typical burner installations

## SHTRGHG
XTO ENERGY INC.
HUSKY CDP
Greenhouse Gas Emissions - Stabilizer Heaters
Emission unit number(s): | SHTR1-SHTR12
Source description: | Stabilization Hot Oil Heater (64.83 MMBtu/hr)
Fuel Consumption
Input heat rate: | 64.83 | MMBtu/hr |  | Capacity
Fuel heat value: | 850 | Btu/scf |  | Field Gas
Fuel rate: | 76270.5882 | scf/hr |  | Input heat rate / fuel heat value
Annual fuel usage: | 668.1304 | MMscf/yr |  | 8760 hrs/yr operation
Hours per year: | 8760 | hrs/yr
Exhaust Parameters
Heat Rate: | 64830 | MBtu/hr
Exhaust temp (Tstk): | 488 | °F | Manufacturer
Stack diameter: | 4 | ft | Manufacturer
Stack height: | 32.6 | ft | Manufacturer
Exhaust velocity: | 35.1 | ft/sec | Manufacturer
Emission Rates
Uncontrolled Heater Emissions
| NOx1 | CO1 | VOC1 | SO22 | PM1
| 83.3333 | 70 | 4.5833 | 14.2857 | 6.3333 | lb/MMscf (Adjusted for site Btu)
| 6.3559 | 5.3389 | 0.34957 | 1.0896 | 0.48305 | lb/hr
| 27.8388 | 23.3846 | 1.5311 | 4.7724 | 2.1157 | tpy (8760 hrs)
Hexane1
| 1.5 | lb/MMscf
| 0.11441 | lb/hr
| 0.5011 | tpy (8760 hrs)
|  |  | CH4 as |  | N2O as | Total
GHG Emissions | CO2 | CH4 | CO2e | N2O | CO2e | CO2e
| 116.9973 | 0.002205 | 0.055125 | 0.0002205 | 0.065709 |  | lb/MMbtu
| 7584.935 | 0.14295 | 3.5738 | 0.014295 | 4.2599 | 7592.7686 | lb/hr
| 33222.0151 | 0.62612 | 15.653 | 0.062612 | 18.6584 | 33256.3266 | tpy (8760 hrs)
1 | 40 CFR 98 Emission Factors. Global warming potential of 25 for CH4 and 298 for N20.

## CHTRGHG
XTO ENERGY INC.
HUSKY CDP
Greenhouse Gas Emissions - Cryo Heaters
Emission unit number(s): | CHTR1-CHTR3
Source description: | Cryo Hot Oil Heater (103.99 MMBtu/hr)
Fuel Consumption
Input heat rate: | 103.99 | MMBtu/hr |  | Capacity
Fuel heat value: | 850 | Btu/scf |  | Field Gas
Fuel rate: | 122341.1765 | scf/hr |  | Input heat rate / fuel heat value
Annual fuel usage: | 1071.7087 | MMscf/yr |  | 8760 hrs/yr operation
Hours per year: | 8760 | hrs/yr
Exhaust Parameters
Heat Rate: | 103990 | MBtu/hr
Exhaust temp (Tstk): | 599 | °F | Manufacturer
Stack diameter: | 4 | ft | Manufacturer
Stack height: | 34.3 | ft | Manufacturer
Exhaust velocity: | 65.3 | ft/sec | Manufacturer
Emission Rates
Uncontrolled Heater Emissions
| NOx1 | CO1 | VOC1 | SO22 | PM1
| 83.3333 | 70 | 4.5833 | 14.2857 | 6.3333 | lb/MMscf (Adjusted for site Btu)
| 10.1951 | 8.5639 | 0.56073 | 1.7477 | 0.77483 | lb/hr
| 44.6545 | 37.5098 | 2.456 | 7.6551 | 3.3937 | tpy (8760 hrs)
Hexane1
| 1.5 | lb/MMscf
| 0.18351 | lb/hr
| 0.80378 | tpy (8760 hrs)
|  |  | CH4 as |  | N2O as | Total
GHG Emissions | CO2 | CH4 | CO2e | N2O | CO2e | CO2e
| 116.9973 | 0.002205 | 0.055125 | 0.0002205 | 0.065709 |  | lb/MMbtu
| 12166.5492 | 0.2293 | 5.7324 | 0.02293 | 6.8331 | 12179.1148 | lb/hr
| 53289.4856 | 1.0043 | 25.1081 | 0.10043 | 29.9289 | 53344.5226 | tpy (8760 hrs)
1 | 40 CFR 98 Emission Factors. Global warming potential of 25 for CH4 and 298 for N20.

## RegenGHG
XTO ENERGY INC.
HUSKY CDP
Greenhouse Gas Emissions - Regen Heaters
Emission unit number(s): | RHTR1-RHTR3
Source description: | Regen Heater (39.14 MMBtu/hr)
Fuel Consumption
Input heat rate: | 39.14 | MMBtu/hr |  | Capacity
Fuel heat value: | 850 | Btu/scf |  | Field Gas
Fuel rate: | 46047.0588 | scf/hr |  | Input heat rate / fuel heat value
Annual fuel usage: | 403.3722 | MMscf/yr |  | 8760 hrs/yr operation
Hours per year: | 8760 | hrs/yr
Exhaust Parameters
Heat Rate: | 39140 | MBtu/hr
Exhaust temp (Tstk): | 470 | °F | Manufacturer
Stack diameter: | 2.6667 | ft | Manufacturer
Stack height: | 27.1 | ft | Manufacturer
Exhaust velocity: | 52.3 | ft/sec | Manufacturer
Emission Rates
Uncontrolled Heater Emissions
| NOx1 | CO1 | VOC1 | SO22 | PM1
| 83.3333 | 70 | 4.5833 | 14.2857 | 6.3333 | lb/MMscf (Adjusted for site Btu)
| 3.8373 | 3.2233 | 0.21105 | 0.65782 | 0.29163 | lb/hr
| 16.8072 | 14.118 | 0.92439 | 2.8812 | 1.2773 | tpy (8760 hrs)
Hexane1
| 1.5 | lb/MMscf
| 0.069071 | lb/hr
| 0.30253 | tpy (8760 hrs)
|  |  | CH4 as |  | N2O as | Total
GHG Emissions | CO2 | CH4 | CO2e | N2O | CO2e | CO2e
| 116.9973 | 0.002205 | 0.055125 | 0.0002205 | 0.065709 |  | lb/MMbtu
| 4579.2743 | 0.086304 | 2.1576 | 0.0086304 | 2.5719 | 4584.0038 | lb/hr
| 20057.2215 | 0.37801 | 9.4503 | 0.037801 | 11.2647 | 20077.9365 | tpy (8760 hrs)
1 | 40 CFR 98 Emission Factors. Global warming potential of 25 for CH4 and 298 for N20.

## Flare Summary
XTO ENERGY INC.
HUSKY CDP
DUAL TIP FLARE SUMMARY - FL1/FL2/FL3
Flare Emissions Summary Table
| Stream Sourcea,b,c | NOx |  |  | CO |  |  | Total VOC (Includes Total HAPs) |  |  | SO2 |  |  | PM10 & 2.5 |  |  | Total HAPs
|  | lb/hr | lb/day | TPY | lb/hr | lb/day | TPY | lb/hr | lb/day | TPY | lb/hr | lb/day | TPY | lb/hr | lb/day | TPY | lb/hr | lb/day | TPY
| Stabilizer Overhead SSM Gas (FL1 - FL3OVHD-SSM) | 61.5131 | 123.0261 | 11.1954 | 122.8032 | 245.6065 | 22.3502 | 404.2866 | 808.5732 | 73.5802 | 0 | 0 | 0 | 3.3213 | 6.6425 | 0.60447 | 4.4545 | 8.9089 | 0.81071
| Cryo Blowdown SSM Gas (FL1-FL3CRYO-SSM) | 102.4258 | 204.8516 | 18.6415 | 204.4805 | 408.961 | 37.2155 | 210.1306 | 420.2611 | 38.2438 | 0.050644 | 0.10129 | 0.0092172 | 5.2857 | 10.5715 | 0.962 | 1.3118 | 2.6236 | 0.23874
| Pilot Fuel & Purge Gas (FL1) | 1.3392 | 32.1398 | 5.8655 | 2.6735 | 64.1631 | 11.7098 | 0.40199 | 9.6478 | 1.7607 | 0 | 0 | 0 | 0.072305 | 1.7353 | 0.31669 | 0 | 0 | 0
| Pilot Fuel & Purge Gas (FL2) | 1.3392 | 32.1398 | 5.8655 | 2.6735 | 64.1631 | 11.7098 | 0.40199 | 9.6478 | 1.7607 | 0 | 0 | 0 | 0.072305 | 1.7353 | 0.31669 | 0 | 0 | 0
| Pilot Fuel & Purge Gas (FL3) | Operated only as backup to FL1-FL2
| Total Emissions | 105.1041 | 269.1311 | 41.5679 | 209.8274 | 537.2872 | 82.9852 | 405.0906 | 827.8688 | 115.3454 | 0.050644 | 0.10129 | 0.0092172 | 5.4303 | 14.0421 | 2.1999 | 1.3118 | 8.9089 | 1.0495
Footnotes:
a SSM gas can be routed to one or any combination of the three flares. For emissions tracking purposes in accordance with the permit, XTO Energy is requesting a combined emisison limit for flaring.
b SSM Stabilizer Overhead Gas and Cryo Blowdown SSM events can not occur wihtin the same 24 hour period. PTE for total hourly rate and the Q/D analysis assumes the highest lb/day & lb/hr value from either SSM stream to be conservative.
c SSM Stabilizer Overhead Gas and Cryo Blowdown SSM events can not occur wihtin the same 24 hour period, so XTO conservatively is assuming each can occur 182 days per year.

## Hrly (FL1-FL3CRYO-SSM)
XTO ENERGY INC.
HUSKY CDP
DUAL TIP FLARE CRYO SSM HOURLY EMISSIONS (COMBINED BETWEEN ALL FLARES)
DUAL TIP 20 MMSCFD FLARES - HOURLY (FL1 - FL3CRYO-MSS)
| Maximum Hourly CRYO-SSM Emission Rates and Composition to Flarea,b |  |  |  |  | Criteria Pollutant Emissions from Flare b
| Component | CRYO Blowdown SSM Gas | Total | Destruction Efficiency | Exhaust Stream (controlled) | Component | Emission Rate | Emission Factor | Emission Factor Units |  | H2S molecular weight |  | 34.08
[11 empty] | SO2 molecular weight |  | 64.06
|  | (lb/hr) | (lb/hr) | (%) | (lb/hr) |  | (lb/hr) |  |  |  | Destruction Efficeincy |  | 99%
| Water | 0 | 0 | 0% | 0 | NOX | 102.4258 | 0.138 | lb/MMBtu | g65
| Hydrogen Sulfide | 0.026943 | 0.026943 | 98% | 0.00053885 | CO | 204.4805 | 0.2755 | lb/MMBtu
| Nitrogen | 354.4054 | 354.4054 | 0% | 354.4054 | SO2 | 0.050644 | -- | --
| Carbon Dioxide | 118.315 | 118.315 | 0% | 118.315 | PM10 | 5.2857 | 7.6 | lb/MMscf
| Methane | 17637.0201 | 17637.0201 | 98% | 352.7404 | PM2.5 | 5.2857 | 7.6 | lb/MMscf
| Ethane | 7337.1935 | 7337.1935 | 98% | 146.7439 | H2S | 0.00053885 | -- | --
| Propane | 6122.5798 | 6122.5798 | 98% | 122.4516
| Iso-butane | 974.2993 | 974.2993 | 98% | 19.486 | Flare DRE |  | 98 | %
| N-butane | 2233.5352 | 2233.5352 | 98% | 44.6707
| Iso-pentane | 467.7969 | 467.7969 | 98% | 9.3559 | CRYO-MSS Flare Time |  | 2 | hrs/day
| N-pentane | 422.1582 | 422.1582 | 98% | 8.4432 |  |  | 364 | hrs/year
| Cyclopentanes | 0 | 0 | 98% | 0
| Other Hexanes | 122.6507 | 122.6507 | 98% | 2.453
| n-Hexane | 40.8836 | 40.8836 | 98% | 0.81767
| Methylcyclopentane | 26.6181 | 26.6181 | 98% | 0.53236
| Benzene | 24.7054 | 24.7054 | 98% | 0.49411
| Cyclohexane | 39.9272 | 39.9272 | 98% | 0.79854
| 2,2,4 Trimethylpentane | 0 | 0 | 98% | 0
| Other Heptanes | 15.846 | 15.846 | 98% | 0.31692
| Methylcyclohexane | 15.5272 | 15.5272 | 98% | 0.31054
| n-Heptane | 0 | 0 | 98% | 0
| Toluene | 0 | 0 | 98% | 0
| Octanes | 0 | 0 | 98% | 0
| Ethylbenzene | 0 | 0 | 98% | 0
| M&P-Xylene | 0 | 0 | 98% | 0
| Nonanes | 0 | 0 | 98% | 0
| Decanes | 0 | 0 | 98% | 0
| Undecanes Plus | 0 | 0 | 98% | 0
| Total | 35953.4885 | 35953.4885 | -- | 1182.3357
| Total VOC | 10506.5276 | 10506.5276 | -- | 210.1306
| Total HAP | 65.5889 | 65.5889 | -- | 1.3118
| Heating Value (Btu/scf) | 1237.0266 | 1237.0266
| Molecular Weight | 22.7396 | --
| SO2 Emissions (lb/hr) | 0.050644 | 0.050644
| Volumetric Flow (scf/hr) | 600000 | 600000
| Heat Release (MMBtu/hr) | 742.216 | 742.216 | [6 empty] | 1200000
Footnotes:
a Uncontrolled stream properties determined via ProMax.
| b Flare CO and NOx emission factors from TCEQ Air Permit Techincal Guidance for Chemical Sources. PM and PM2.5 emission factors from AP-42, Table 1.4-1 and 1.4-2, July 1998. SO2 emissions assume 100% conversion of H2S to SO2. | [10 empty] | 95.88
[12 empty] | MMSCFD | MMSCFY | TPY
[12 empty] | 1500000 | 547500000
[12 empty] | 500000 | 182500000 | 31.96

## Ann (FL1-FL3CRYO-MSS)
XTO ENERGY INC.
HUSKY CDP
DUAL TIP FLARE CRYO SSM ANNUAL EMISSIONS (COMBINED BETWEEN ALL FLARES)
DUAL TIP 20 MMSCFD FLARES - ANNUAL (FL1 - FL3CRYO-MSS)
| Annual Emission CRYO-SSM Rates and Composition to Flarea,b |  |  |  |  | Criteria Pollutant Emissions from Flare b |  |  |  | H2S molecular weight | 34.08
| Component | CRYO Blowdown SSM Gas | Total | Destruction Efficiency | Exhaust Stream (controlled) | Component | Emission Rate | Emission Factor | Emission Factor Units | SO2 molecular weight | 64.06
[10 empty] | Destruction Efficeincy | 99%
|  | (ton/yr) | ton/yr | (%) | (ton/yr) |  | ton/yr
| Water | 0 | 0 | 0% | 0 | NOX | 18.6415 | 0.138 | lb/MMBtu
| Hydrogen Sulfide | 0.0049035 | 0.0049035 | 98% | 9.8071e-05 | CO | 37.2155 | 0.5496 | lb/MMBtu
| Nitrogen | 64.5018 | 64.5018 | 0% | 64.5018 | SO2 | 0.22182 | -- | --
| Carbon Dioxide | 21.5333 | 21.5333 | 0% | 21.5333 | PM10 | 0.82992 | 7.6 | lb/MMscf
| Methane | 3209.9377 | 3209.9377 | 98% | 64.1988 | PM2.5 | 0.82992 | 7.6 | lb/MMscf
| Ethane | 1335.3692 | 1335.3692 | 98% | 26.7074 | H2S | 0 | -- | --
| Propane | 1114.3095 | 1114.3095 | 98% | 22.2862
| Iso-butane | 177.3225 | 177.3225 | 98% | 3.5464 | Flare DRE |  | 98 | %
| N-butane | 406.5034 | 406.5034 | 98% | 8.1301
| Iso-pentane | 85.139 | 85.139 | 98% | 1.7028 | CRYO-MSS Flare Time |  | 2 | hrs/day
| N-pentane | 76.8328 | 76.8328 | 98% | 1.5367 |  |  | 364 | hrs/year
| Cyclopentanes | 0 | 0 | 98% | 0 |  |  | 1200000 | MMscfd
| Other Hexanes | 22.3224 | 22.3224 | 98% | 0.44645
| n-Hexane | 7.4408 | 7.4408 | 98% | 0.14882
| Methylcyclopentane | 4.8445 | 4.8445 | 98% | 0.09689
| Benzene | 4.4964 | 4.4964 | 98% | 0.089928
| Cyclohexane | 7.2667 | 7.2667 | 98% | 0.14533
| 2,2,4 Trimethylpentane | 0 | 0 | 98% | 0
| Other Heptanes | 2.884 | 2.884 | 98% | 0.05768
| Methylcyclohexane | 2.826 | 2.826 | 98% | 0.056519
| n-Heptane | 0 | 0 | 98% | 0
| Toluene | 0 | 0 | 98% | 0
| Octanes | 0 | 0 | 98% | 0
| Ethylbenzene | 0 | 0 | 98% | 0
| M&P-Xylene | 0 | 0 | 98% | 0
| Nonanes | 0 | 0 | 98% | 0
| Decanes | 0 | 0 | 98% | 0
| Undecanes Plus | 0 | 0 | 98% | 0
| Total | 6543.5349 | 6543.5349 | -- | 215.1851
| Total VOC | 1912.188 | 1912.188 | -- | 38.2438
| Total HAP | 11.9372 | 0 | -- | 0.23874
| Heating Value (Btu/scf) | 1237.0266 | 1237.0266
| Molecular Weight | 22.7396 | --
| SO2 Emissions (lb/hr) | 0.0093483 | 0.0093483
| Volumetric Flow (scf/year) | 218400000 | 218400000
| Heat Release (MMBtu/hr) | 270166.6189 | 270166.6189
Footnotes:
a Uncontrolled stream properties determined via ProMax.
b Flare CO and NOx emission factors from TCEQ Air Permit Techincal Guidance for Chemical Sources. PM and PM2.5 emission factors from AP-42, Table 1.4-1 and 1.4-2, July 1998. SO2 emissions assume 100% conversion of H2S to SO2.

## Hrly (FL1-FL3OVHD-SSM)
XTO ENERGY INC.
HUSKY CDP
DUAL TIP FLARE OVERHEAD SSM HOURLY EMISSIONS (COMBINED BETWEEN ALL FLARES)
DUAL TIP 20 MMSCFD FLARES - HOURLY (FL1 - FL3OVHD-MSS)
| Maximum Hourly OVHD-SSM Emission Rates and Composition to Flarea,b |  |  |  |  | Criteria Pollutant Emissions from Flare b
| Component | Stabilizer Overhead SSM Gas | Total | Destruction Efficiency | Exhaust Stream (controlled) | Component | Emission Rate | Emission Factor | Emission Factor Units |  | H2S molecular weight |  | 34.08
[11 empty] | SO2 molecular weight |  | 64.06
|  | (lb/hr) | (lb/hr) | (%) | (lb/hr) |  | (lb/hr) |  |  |  | Destruction Efficeincy |  | 99%
| Water | 47.1764 | 47.1764 | 0% | 47.1764 | NOX | 61.5131 | 0.138 | lb/MMBtu
| Hydrogen Sulfide | 0 | 0 | 98% | 0 | CO | 122.8032 | 0.2755 | lb/MMBtu
| Nitrogen | 0 | 0 | 0% | 0 | SO2 | 0 | -- | --
| Carbon Dioxide | 10.8724 | 10.8724 | 0% | 10.8724 | PM10 | 3.3213 | 7.6 | lb/MMscf
| Methane | 1.5853 | 1.5853 | 98% | 0.031706 | PM2.5 | 3.3213 | 7.6 | lb/MMscf
| Ethane | 2228.531 | 2228.531 | 98% | 44.5706 | H2S | 0 | -- | --
| Propane | 14142.1329 | 14142.1329 | 98% | 282.8427
| Iso-butane | 1688.6017 | 1688.6017 | 98% | 33.772 | Flare DRE |  | 98 | %
| N-butane | 2639.1581 | 2639.1581 | 98% | 52.7832
| Iso-pentane | 445.6017 | 445.6017 | 98% | 8.912 | OVHD-MSS Flare Time |  | 2 | hrs/day
| N-pentane | 427.7777 | 427.7777 | 98% | 8.5556 |  |  | 364 | hrs/year
| Cyclopentanes | 0 | 0 | 98% | 0
| Other Hexanes | 191.6035 | 191.6035 | 98% | 3.8321
| n-Hexane | 97.9307 | 97.9307 | 98% | 1.9586
| Methylcyclopentane | 74.8486 | 74.8486 | 98% | 1.497
| Benzene | 73.3294 | 73.3294 | 98% | 1.4666
| Cyclohexane | 141.3806 | 141.3806 | 98% | 2.8276
| 2,2,4 Trimethylpentane | 0 | 0 | 98% | 0
| Other Heptanes | 34.6563 | 34.6563 | 98% | 0.69313
| Methylcyclohexane | 92.1746 | 92.1746 | 98% | 1.8435
| n-Heptane | 54.4599 | 54.4599 | 98% | 1.0892
| Toluene | 40.9724 | 40.9724 | 98% | 0.81945
| Octanes | 39.5076 | 39.5076 | 98% | 0.79015
| Ethylbenzene | 0 | 0 | 98% | 0
| M&P-Xylene | 10.4911 | 10.4911 | 98% | 0.20982
| Nonanes | 12.674 | 12.674 | 98% | 0.25348
| Decanes | 7.03 | 7.03 | 98% | 0.1406
| Undecanes Plus | 0 | 0 | 98% | 0
| Total | 22502.4957 | 22502.4957 | -- | 506.9377
| Total VOC | 20214.3307 | 20214.3307 | -- | 404.2866
| Total HAP | 222.7235 | 222.7235 | -- | 4.4545
| Heating Value (Btu/scf) | 2377.3162 | 2377.3162
| Molecular Weight | 45.5431 | --
| SO2 Emissions (lb/hr) | 0 | 0
| Volumetric Flow (scf/hr) | 187500 | 187500
| Heat Release (MMBtu/hr) | 445.7468 | 445.7468 | [6 empty] | 375000
Footnotes:
a Uncontrolled stream properties determined via ProMax.
| b Flare CO and NOx emission factors from TCEQ Air Permit Techincal Guidance for Chemical Sources. PM and PM2.5 emission factors from AP-42, Table 1.4-1 and 1.4-2, July 1998. SO2 emissions assume 100% conversion of H2S to SO2. | [10 empty] | 95.88
[12 empty] | MMSCFD | MMSCFY | TPY
[12 empty] | 1500000 | 547500000
[12 empty] | 500000 | 182500000 | 31.96

## Ann (FL1-FL3OVHD-MSS)
XTO ENERGY INC.
HUSKY CDP
DUAL TIP FLARE OVERHEAD SSM ANNUAL EMISSIONS (COMBINED BETWEEN ALL FLARES)
DUAL TIP 20 MMSCFD FLARES - ANNUAL (FL1 - FL3OVHD-MSS)
| Annual Emission OVHD-SSM Rates and Composition to Flarea,b |  |  |  |  | Criteria Pollutant Emissions from Flare b |  |  |  | H2S molecular weight | 34.08
| Component | Stabilizer Overhead SSM Gas | Total | Destruction Efficiency | Exhaust Stream (controlled) | Component | Emission Rate | Emission Factor | Emission Factor Units | SO2 molecular weight | 64.06
[10 empty] | Destruction Efficeincy | 99%
|  | (ton/yr) | ton/yr | (%) | (ton/yr) |  | ton/yr
| Water | 8.5861 | 8.5861 | 0% | 8.5861 | NOX | 11.1954 | 0.138 | lb/MMBtu
| Hydrogen Sulfide | 0 | 0 | 98% | 0 | CO | 22.3502 | 0.5496 | lb/MMBtu
| Nitrogen | 0 | 0 | 0% | 0 | SO2 | 0 | -- | --
| Carbon Dioxide | 1.9788 | 1.9788 | 0% | 1.9788 | PM10 | 0.25935 | 7.6 | lb/MMscf
| Methane | 0.28852 | 0.28852 | 98% | 0.0057705 | PM2.5 | 0.25935 | 7.6 | lb/MMscf
| Ethane | 405.5926 | 405.5926 | 98% | 8.1119 | H2S | 0 | -- | --
| Propane | 2573.8682 | 2573.8682 | 98% | 51.4774
| Iso-butane | 307.3255 | 307.3255 | 98% | 6.1465 | Flare DRE |  | 98 | %
| N-butane | 480.3268 | 480.3268 | 98% | 9.6065
| Iso-pentane | 81.0995 | 81.0995 | 98% | 1.622 | OVHD-MSS Flare Time |  | 2 | hrs/day
| N-pentane | 77.8555 | 77.8555 | 98% | 1.5571 |  |  | 364 | hrs/year
| Cyclopentanes | 0 | 0 | 98% | 0
| Other Hexanes | 34.8718 | 34.8718 | 98% | 0.69744
| n-Hexane | 17.8234 | 17.8234 | 98% | 0.35647
| Methylcyclopentane | 13.6224 | 13.6224 | 98% | 0.27245
| Benzene | 13.346 | 13.346 | 98% | 0.26692
| Cyclohexane | 25.7313 | 25.7313 | 98% | 0.51463
| 2,2,4 Trimethylpentane | 0 | 0 | 98% | 0
| Other Heptanes | 6.3074 | 6.3074 | 98% | 0.12615
| Methylcyclohexane | 16.7758 | 16.7758 | 98% | 0.33552
| n-Heptane | 9.9117 | 9.9117 | 98% | 0.19823
| Toluene | 7.457 | 7.457 | 98% | 0.14914
| Octanes | 7.1904 | 7.1904 | 98% | 0.14381
| Ethylbenzene | 0 | 0 | 98% | 0
| M&P-Xylene | 1.9094 | 1.9094 | 98% | 0.038187
| Nonanes | 2.3067 | 2.3067 | 98% | 0.046133
| Decanes | 1.2795 | 1.2795 | 98% | 0.025589
| Undecanes Plus | 0 | 0 | 98% | 0
| Total | 4095.4542 | 4095.4542 | -- | 92.2627
| Total VOC | 3679.0082 | 3679.0082 | -- | 73.5802
| Total HAP | 40.5357 | 1.9094 | -- | 0.81071
| Heating Value (Btu/scf) | 2377.3162 | 2377.3162
| Molecular Weight | 45.5431 | --
| SO2 Emissions (lb/hr) | 0.0093483 | 0.0093483
| Volumetric Flow (scf/year) | 68250000 | 68250000
| Heat Release (MMBtu/hr) | 162251.8293 | 162251.8293
Footnotes:
a Uncontrolled stream properties determined via ProMax.
b Flare CO and NOx emission factors from TCEQ Air Permit Techincal Guidance for Chemical Sources. PM and PM2.5 emission factors from AP-42, Table 1.4-1 and 1.4-2, July 1998. SO2 emissions assume 100% conversion of H2S to SO2.

## Hrly (FL1-FL3)
XTO ENERGY INC.
HUSKY CDP
DUAL TIP FLARE PILOT/PURGE GAS HOURLY EMISSIONS (COMBINED BETWEEN ALL FLARES)
DUAL TIP 20 MMSCFD FLARES - HOURLY (FL1 - FL3)
| Maximum Hourly Emission Rates and Composition to Flarea,b | [6 empty] | Criteria Pollutant Emissions from Flare b
| Component | Pilot Fuel | L.P. Flare Header Purge Gas | H.P. Flare Header Purge Gas | Total | Destruction Efficiency | Exhaust Stream (controlled) | Component | Emission Rate | Emission Factor | Emission Factor Units | H2S molecular weight |  | 34.08
[12 empty] | SO2 molecular weight |  | 64.06
|  | (lb/hr) | (lb/hr) | (lb/hr) | (lb/hr) | (%) | (lb/hr) |  | (lb/hr) |  |  | Destruction Efficeincy |  | 99%
| Water | 0 | 0 | 0 | 0 | 0% | 0 | NOX | 1.3392 | 0.138 | lb/MMBtu
| Hydrogen Sulfide | 2.2452e-06 | 3.5923e-05 | 4.4904e-05 | 8.3073e-05 | 98% | 1.6615e-06 | CO | 2.6735 | 0.2755 | lb/MMBtu
| Nitrogen | 0.16794 | 2.687 | 3.3588 | 6.2138 | 0% | 6.2138 | SO2 | 0 | -- | --
| Carbon Dioxide | 0 | 0 | 0 | 0 | 0% | 0 | PM10 | 0.072305 | 7.6 | lb/MMscf
| Methane | 8.3883 | 134.2128 | 167.766 | 310.3671 | 98% | 6.2073 | PM2.5 | 0.072305 | 7.6 | lb/MMscf
| Ethane | 3.3557 | 53.6908 | 67.1134 | 124.1599 | 98% | 2.4832 | H2S | 0 | -- | --
| Propane | 0.54323 | 8.6917 | 10.8646 | 20.0995 | 98% | 0.40199
| Iso-butane | 0 | 0 | 0 | 0 | 98% | 0 | Flare DRE |  | 98 | %
| N-butane | 0 | 0 | 0 | 0 | 98% | 0
| Iso-pentane | 0 | 0 | 0 | 0 | 98% | 0
| N-pentane | 0 | 0 | 0 | 0 | 98% | 0
| Cyclopentanes | 0 | 0 | 0 | 0 | 98% | 0
| Other Hexanes | 0 | 0 | 0 | 0 | 98% | 0
| n-Hexane | 0 | 0 | 0 | 0 | 98% | 0
| Methylcyclopentane | 0 | 0 | 0 | 0 | 98% | 0
| Benzene | 0 | 0 | 0 | 0 | 98% | 0
| Cyclohexane | 0 | 0 | 0 | 0 | 98% | 0
| 2,2,4 Trimethylpentane | 0 | 0 | 0 | 0 | 98% | 0
| Other Heptanes | 0 | 0 | 0 | 0 | 98% | 0
| Methylcyclohexane | 0 | 0 | 0 | 0 | 98% | 0
| n-Heptane | 0 | 0 | 0 | 0 | 98% | 0
| Toluene | 0 | 0 | 0 | 0 | 98% | 0
| Octanes | 0 | 0 | 0 | 0 | 98% | 0
| Ethylbenzene | 0 | 0 | 0 | 0 | 98% | 0
| M&P-Xylene | 0 | 0 | 0 | 0 | 98% | 0
| Nonanes | 0 | 0 | 0 | 0 | 98% | 0
| Decanes | 0 | 0 | 0 | 0 | 98% | 0
| Undecanes Plus | 0 | 0 | 0 | 0 | 98% | 0
| Total | 12.4551 | 199.2823 | 249.1029 | 460.8403 | -- | 15.3063
| Total VOC | 0.54323 | 8.6917 | 10.8646 | 20.0995 | -- | 0.40199
| Total HAP | 0 | 0 | 0 | 0 | -- | 0
| Heating Value (Btu/scf) | 1049.0849 | 1049.0849 | 1049.0849 | 1049.0849
| Molecular Weight | 18.9061 | 18.9061 | 18.9061 | --
| SO2 Emissions (lb/hr) | 0 | 0 | 0 | 0
| Volumetric Flow (scf/hr) | 250 | 4000 | 5000 | 9250
| Heat Release (MMBtu/hr) | 0.26227 | 4.1963 | 5.2454 | 9.704
Footnotes:
a Uncontrolled stream properties determined via ProMax.
| b Flare CO and NOx emission factors from TCEQ Air Permit Techincal Guidance for Chemical Sources. PM and PM2.5 emission factors from AP-42, Table 1.4-1 and 1.4-2, July 1998. SO2 emissions assume 100% conversion of H2S to SO2. | [11 empty] | 95.88
[13 empty] | MMSCFD | MMSCFY | TPY
[13 empty] | 1500000 | 547500000
[13 empty] | 500000 | 182500000 | 31.96

## Ann (FL1-FL3)
XTO ENERGY INC.
HUSKY CDP
DUAL TIP FLARE PILOT/PURGE GAS ANNUAL EMISSIONS (COMBINED BETWEEN ALL FLARES)
DUAL TIP 20 MMSCFD FLARES - ANNUAL (FL1 - FL3)
| Annual Emission Rates and Composition to Flarea,b | [6 empty] | Criteria Pollutant Emissions from Flare b |  |  |  | H2S molecular weight | 34.08
| Component | Pilot Fuel | L.P. Flare Header Purge Gas | H.P. Flare Header Purge Gas | Total | Destruction Efficiency | Exhaust Stream (controlled) | Component | Emission Rate | Emission Factor | Emission Factor Units | SO2 molecular weight | 64.06
[12 empty] | Destruction Efficiency | 99%
|  | (ton/yr) | (ton/yr) | (ton/yr) | (ton/yr) | (%) | (ton/yr) |  | ton/yr
| Water | 0 | 0 | 0 | 0 | 0% | 0 | NOX | 5.8655 | 0.138 | lb/MMBtu
| Hydrogen Sulfide | 9.834e-06 | 0.00015734 | 0.00019668 | 0.00036386 | 98% | 7.2772e-06 | CO | 11.7098 | 0.5496 | lb/MMBtu
| Nitrogen | 0.73558 | 11.7692 | 14.7115 | 27.2163 | 0% | 27.2163 | SO2 | 0 | -- | --
| Carbon Dioxide | 0 | 0 | 0 | 0 | 0% | 0 | PM10 | 0.30791 | 7.6 | lb/MMscf
| Methane | 36.7407 | 587.852 | 734.815 | 1359.4077 | 98% | 27.1882 | PM2.5 | 0.30791 | 7.6 | lb/MMscf
| Ethane | 14.6978 | 235.1655 | 293.9569 | 543.8202 | 98% | 10.8764 | H2S | 0 | -- | --
| Propane | 2.3793 | 38.0695 | 47.5869 | 88.0358 | 98% | 1.7607
| Iso-butane | 0 | 0 | 0 | 0 | 98% | 0 | Flare DRE |  | 98 | %
| N-butane | 0 | 0 | 0 | 0 | 98% | 0
| Iso-pentane | 0 | 0 | 0 | 0 | 98% | 0
| N-pentane | 0 | 0 | 0 | 0 | 98% | 0
| Cyclopentanes | 0 | 0 | 0 | 0 | 98% | 0
| Other Hexanes | 0 | 0 | 0 | 0 | 98% | 0
| n-Hexane | 0 | 0 | 0 | 0 | 98% | 0
| Methylcyclopentane | 0 | 0 | 0 | 0 | 98% | 0
| Benzene | 0 | 0 | 0 | 0 | 98% | 0
| Cyclohexane | 0 | 0 | 0 | 0 | 98% | 0
| 2,2,4 Trimethylpentane | 0 | 0 | 0 | 0 | 98% | 0
| Other Heptanes | 0 | 0 | 0 | 0 | 98% | 0
| Methylcyclohexane | 0 | 0 | 0 | 0 | 98% | 0
| n-Heptane | 0 | 0 | 0 | 0 | 98% | 0
| Toluene | 0 | 0 | 0 | 0 | 98% | 0
| Octanes | 0 | 0 | 0 | 0 | 98% | 0
| Ethylbenzene | 0 | 0 | 0 | 0 | 98% | 0
| M&P-Xylene | 0 | 0 | 0 | 0 | 98% | 0
| Nonanes | 0 | 0 | 0 | 0 | 98% | 0
| Decanes | 0 | 0 | 0 | 0 | 98% | 0
| Undecanes Plus | 0 | 0 | 0 | 0 | 98% | 0
| Total | 54.5535 | 872.8564 | 1091.0705 | 2018.4804 | -- | 67.0416
| Total VOC | 2.3793 | 38.0695 | 47.5869 | 88.0358 | -- | 1.7607
| Total HAP | 0 | 0 | 0 | 0 | -- | 0
| Heating Value (Btu/scf) | 1049.0849 | 1049.0849 | 1049.0849 | 1049.0849
| Molecular Weight | 18.9061 | 18.9061 | 18.9061 | --
| SO2 Emissions (lb/hr) | 0 | 0 | 0 | 0
| Volumetric Flow (scf/year) | 2190000 | 35040000 | 43800000 | 81030000
| Heat Release (MMBtu/hr) | 2297.4959 | 36759.9346 | 45949.9182 | 85007.3487
Footnotes:
a Uncontrolled stream properties determined via ProMax.
b Flare CO and NOx emission factors from TCEQ Air Permit Techincal Guidance for Chemical Sources. PM and PM2.5 emission factors from AP-42, Table 1.4-1 and 1.4-2, July 1998. SO2 emissions assume 100% conversion of H2S to SO2.

## FL PURGE GHG
XTO ENERGY INC.
HUSKY CDP
PILOT/PURGE GAS COMBUSTION (FL1-FL3) - GHG EMISSIONS SUMMARY
Flare Emissions Summary Table - Normal Operations
|  | 1) | Ea,CH4 = Va * ΧCH4 * [(1- η)* ZL + ZU |  |  | = | 0 | SCF/Yr |  | Source | Annual Volume
|  |  | Va = | 81030000
|  |  | ΧCH4 = | 0 | [5 empty] | FL1-FL3 Purge | 81030000
|  |  | N = | 0.98
|  |  | ZL = | 1
|  |  | ZU = | 0
|  | 2) | Ea,CO2 (uncombusted) = Va * ΧCO2 |  |  | = | 0 | SCF/Yr
|  |  | Va = | 81030000 | [6 empty] | 81030000
|  |  | ΧCO2 = | 0
|  | 3) | Ea,CO2 (combusted) = Σ (η * Va * Yj * Rj * ZL)
|  |  | N = | 0.98
|  |  | Va = | 81030000 |  | Rj = |  | Ea, CO2 =
|  |  | YJ= | Methane | 0 | 1 |  | 0
|  |  |  | Ethane | 0 | 2 |  | 0
|  |  |  | Propane | 0 | 3 |  | 0
|  |  |  | Butane | 0 | 4 |  | 0
|  |  |  | Pentane + | 0 | 5 |  | 0
|  |  | ZL = | 1 |  |  |  | 0 | SCF/Yr
|  | 3) | Es,n = Ea,n * (459.67 + Ts) * Pa
(459.67 + Ta) * Ps
|  |  | Ea,n(CH4) = | 0 |  | = | 0 | SCF/Yr
|  |  | Ea,n(CO2) = | 0 |  | = | 0 | SCF/Yr
|  |  | Ts = | 60º F
|  |  | Ta = | 93.7º F | Roswell, AP-42
|  |  | Ps = | 13.28
|  |  | Pa = | 12.73 | Roswell, AP-42
|  | 4) | Masss,i = Es,i * ρi * 103
|  |  | Es,i (CH4) = | 0
|  |  | Es,i (CO2) = | 0
|  |  | pi (CH4) = | 0.0192 | kg/ft3 | = | 0 | metric tons
|  |  | pi (CO2) = | 0.0526 | kg/ft3 | = | 0 | metric tons
|  | 5) | CO2e = CO2 + (CH4 X GWP) |  |  | short tons | CO2e
|  |  | CO2 = | 0 | = | 0 | 0
|  |  | CH4 = | 0 | = | 0 | 0
|  |  | CH4 GWP = | 25 |  |  | 0
3.1354

## FLOH SSM GHG
XTO ENERGY INC.
HUSKY CDP
OVERHEAD GAS COMBUSTION (FL1-FL3OVHD-SSM) - GHG EMISSIONS SUMMARY
Flare Emissions Summary Table - Normal Operations
|  | 1) | Ea,CH4 = Va * ΧCH4 * [(1- η)* ZL + ZU |  |  | = | 273 | SCF/Yr |  | Source | Annual Volume
|  |  | Va = | 68250000
|  |  | ΧCH4 = | 0.0002
|  |  | N = | 0.98 | [5 empty] | FL1-FL3 MSS | 68250000
|  |  | ZL = | 1
|  |  | ZU = | 0
|  | 2) | Ea,CO2 (uncombusted) = Va * ΧCO2 |  |  | = | 34125 | SCF/Yr
|  |  | Va = | 68250000 | [6 empty] | 68250000
|  |  | ΧCO2 = | 0.0005
|  | 3) | Ea,CO2 (combusted) = Σ (η * Va * Yj * Rj * ZL)
|  |  | N = | 0.98
|  |  | Va = | 68250000 |  | Rj = |  | Ea, CO2 =
|  |  | YJ= | Methane | 0.0002 | 1 |  | 13377
|  |  |  | Ethane | 0.15 | 2 |  | 20065500
|  |  |  | Propane | 0.6491 | 3 |  | 130245160.5
|  |  |  | Butane | 0.0588 | 4 |  | 15731352
|  |  |  | Pentane + | 0.0442 | 5 |  | 14781585
|  |  | ZL = | 1 |  |  |  | 180836974.5 | SCF/Yr
|  | 3) | Es,n = Ea,n * (459.67 + Ts) * Pa
(459.67 + Ta) * Ps
|  |  | Ea,n(CH4) = | 273 |  | = | 245.7565 | SCF/Yr
|  |  | Ea,n(CO2) = | 180871099.5 |  | = | 162821421.6964 | SCF/Yr
|  |  | Ts = | 60º F
|  |  | Ta = | 93.7º F | Roswell, AP-42
|  |  | Ps = | 13.28
|  |  | Pa = | 12.73 | Roswell, AP-42
|  | 4) | Masss,i = Es,i * ρi * 103
|  |  | Es,i (CH4) = | 245.7565
|  |  | Es,i (CO2) = | 162821421.6964
|  |  | pi (CH4) = | 0.0192 | kg/ft3 | = | 0.0047185 | metric tons
|  |  | pi (CO2) = | 0.0526 | kg/ft3 | = | 8564.4068 | metric tons
|  | 5) | CO2e = CO2 + (CH4 X GWP) |  |  | short tons | CO2e
|  |  | CO2 = | 8564.4068 | = | 9440.6398 | 9440.6398
|  |  | CH4 = | 0.0047185 | = | 0.0052013 | 0.13003
|  |  | CH4 GWP = | 25 |  |  | 9440.7698
3.1354

## FLCRY SSM GHG
XTO ENERGY INC.
HUSKY CDP
CRYO GAS COMBUSTION (FL1-FL3CRYO-MSS) - GHG EMISSIONS SUMMARY
Flare Emissions Summary Table - Normal Operations
|  | 1) | Ea,CH4 = Va * ΧCH4 * [(1- η)* ZL + ZU |  |  | = | 3037239.5296 | SCF/Yr |  | Source | Annual Volume
|  |  | Va = | 218400000
|  |  | ΧCH4 = | 0.69534
|  |  | N = | 0.98 | [5 empty] | FL1-FL3 MSS | 218400000
|  |  | ZL = | 1
|  |  | ZU = | 0
|  | 2) | Ea,CO2 (uncombusted) = Va * ΧCO2 |  |  | = | 371354.0852 | SCF/Yr
|  |  | Va = | 218400000 | [6 empty] | 218400000
|  |  | ΧCO2 = | 0.0017003
|  | 3) | Ea,CO2 (combusted) = Σ (η * Va * Yj * Rj * ZL)
|  |  | N = | 0.98
|  |  | Va = | 218400000 |  | Rj = |  | Ea, CO2 =
|  |  | YJ= | Methane | 0.69534 | 1 |  | 148824736.9499
|  |  |  | Ethane | 0.15433 | 2 |  | 66063454.8658
|  |  |  | Propane | 0.087818 | 3 |  | 56387278.0676
|  |  |  | Butane | 0.010602 | 4 |  | 9076767.616
|  |  |  | Pentane + | 0.009902 | 5 |  | 10596698.0423
|  |  | ZL = | 1 |  |  |  | 290948935.5417 | SCF/Yr
|  | 3) | Es,n = Ea,n * (459.67 + Ts) * Pa
(459.67 + Ta) * Ps
|  |  | Ea,n(CH4) = | 3037239.5296 |  | = | 2734144.148 | SCF/Yr
|  |  | Ea,n(CO2) = | 291320289.6269 |  | = | 262248550.8031 | SCF/Yr
|  |  | Ts = | 60º F
|  |  | Ta = | 93.7º F | Roswell, AP-42
|  |  | Ps = | 13.28
|  |  | Pa = | 12.73 | Roswell, AP-42
|  | 4) | Masss,i = Es,i * ρi * 103
|  |  | Es,i (CH4) = | 2734144.148
|  |  | Es,i (CO2) = | 262248550.8031
|  |  | pi (CH4) = | 0.0192 | kg/ft3 | = | 52.4956 | metric tons
|  |  | pi (CO2) = | 0.0526 | kg/ft3 | = | 13794.2738 | metric tons
|  | 5) | CO2e = CO2 + (CH4 X GWP) |  |  | short tons | CO2e
|  |  | CO2 = | 13794.2738 | = | 15205.5797 | 15205.5797
|  |  | CH4 = | 52.4956 | = | 57.8664 | 1446.661
|  |  | CH4 GWP = | 25 |  |  | 16652.2408
3.1354

## Tank Summary
XTO ENERGY INC.
HUSKY CDP
STORAGE TANK EMISSIONS SUMMARY - UNCONTROLLED
TOTAL EMISSIONS SUMMARY
[7 empty] | Working & Breathing Losses |  | Flash Losses |  | Total Emissions
| FIN | Unit Description | Tank Controlled (Yes/No) | Control Type | Material Throughput (bbls/day) | Material Type | Lb/hr | TPY | Lb/hr | TPY | Lb/hr | TPY
| IFR1 | IFR Condensate Storage Tank | No | N/A | 50000 | Condensate | 0.2938 | 1.2868 | --- | --- | 0.2938 | 1.2868 | 182.5 | # of IFR | 4
| IFR2 | IFR Condensate Storage Tank | No | N/A | 50000 | Condensate | 0.2938 | 1.2868 | --- | --- | 0.2938 | 1.2868
| IFR3 | IFR Condensate Storage Tank | No | N/A | 50000 | Condensate | 0.2938 | 1.2868 | --- | --- | 0.2938 | 1.2868
| IFR4 | IFR Condensate Storage Tank | No | N/A | 50000 | Condensate | 0.2938 | 1.2868 | --- | --- | 0.2938 | 1.2868
| OTK1 | Condensate Storage Tank | Yes | Combustor | 4166.667 | Condensate | 20.0053 | 87.623 | 5.0894 | 22.2918 | 25.0947 | 109.9148 |  | # of 3rd party | 6
| OTK2 | Condensate Storage Tank | Yes | Combustor | 4166.667 | Condensate | 20.0053 | 87.623 | 5.0894 | 22.2918 | 25.0947 | 109.9148
| OTK3 | Condensate Storage Tank | Yes | Combustor | 4166.667 | Condensate | 20.0053 | 87.623 | 5.0894 | 22.2918 | 25.0947 | 109.9148
| OTK4 | Condensate Storage Tank | Yes | Combustor | 4166.667 | Condensate | 20.0053 | 87.623 | 5.0894 | 22.2918 | 25.0947 | 109.9148
| OTK5 | Condensate Storage Tank | Yes | Combustor | 4166.667 | Condensate | 20.0053 | 87.623 | 5.0894 | 22.2918 | 25.0947 | 109.9148
| OTK6 | Condensate Storage Tank | Yes | Combustor | 4166.667 | Condensate | 20.0053 | 87.623 | 5.0894 | 22.2918 | 25.0947 | 109.9148 | 760.4167
| PWTK1 | Produced Water Tank | Yes | Combustor | 5014.3034 | Produced Water | 0.0023603 | 0.010338 | 0 | 0 | 0.0023603 | 0.010338 |  | # of H2O | 2
| PWTK2 | Produced Water Tank | Yes | Combustor | 5014.3034 | Produced Water | 0.0023603 | 0.010338 | 0 | 0 | 0.0023603 | 0.010338 | 2440.2943
| GBS1 | Gun Barrel Separator | Yes | Combustor | 10028.6069 | Produced Water | 0.68675 | 3.008 | 229.1198 | 1003.5448 | 229.8066 | 1006.5528 | 3660.4415
| OKT7 | Slop Tank | Yes | Combustor | 2080.5845 | Condensate | 8.0966 | 35.4629 | 15.109 | 66.1774 | 23.2055 | 101.6403 | 1518.8267
| Storage Tank Emissions | [5 empty] | 129.9947 | 569.377 | 274.7655 | 1203.4729 | 404.7603 | 1772.8499

## IFR Tanks (IFR1-IFR4)
XTO ENERGY INC.
HUSKY CDP
IFR TANKS EMISSION SUMMARY (PER TANK)
IFR TANK EMISSIONS
| 100,000 BBL Internal Floating Roof Storage Tank Emissions (Each)a |  |  | IFR Tank Information
| Component | Uncontrolled |  | Number of Tanks | 4 | -- |  | H2S molecular weight | 34.08
|  | W&B Losses |  | Tank Size | 100000 | BBL |  | SO2 molecular weight | 64.06
|  | (lb/hr) | (ton/yr) | Control Device | IFR | -- |  | Destruction Efficeincy | 95%
| Water | 0 | 0 | Condensate Throughput | 200000 | BBL/Day
| Hydrogen Sulfide | 0 | 0 |  |  |  | Days | 31
| Nitrogen | 0 | 0 |  |  |  | Hours | 8760
| Carbon Dioxide | 0 | 0 | [5 empty] | 0
| Methane | 0 | 0
| Ethane | 0.056606 | 0.24793
| Propane | 0.096655 | 0.42335
| Iso-butane | 0.058637 | 0.25683
| N-butane | 0.1636 | 0.71658
| Iso-pentane | 0.069982 | 0.30652
| N-pentane | 0.078867 | 0.34544
| Cyclopentanes | 0 | 0
| Other Hexanes | 0.038155 | 0.16712
| n-Hexane | 0.02391 | 0.10473
| Methylcyclopentane | 0.01781 | 0.078009
| Benzene | 0.014104 | 0.061777
| Cyclohexane | 0.033886 | 0.14842
| 2,2,4 Trimethylpentane | 0 | 0
| Other Heptanes | 0.010414 | 0.045613
| Methylcyclohexane | 0.034839 | 0.15259
| n-Heptane | 0.022243 | 0.097425
| Toluene | 0.017642 | 0.077271
| Octanes | 0.039036 | 0.17098
| Ethylbenzene | 0.0010397 | 0.0045541
| M&P-Xylene | 0.011043 | 0.04837
| Nonanes | 0.037558 | 0.16451
| Decanes | 0.036881 | 0.16154
| Undecanes Plus | 0.3689 | 1.6158
| Total | 1.2318 | 5.3953
| Total VOC | 1.1752 | 5.1474 |  |  |  | #REF!
| Total HAP | 0.067739 | 0.2967
Footnotes:
a Uncontrolled stream properties determined via ProMax.

## Hrly (ECD1)
XTO ENERGY INC.
HUSKY CDP
COMBUSTOR HOURLY EMISSIONS
COMBUSTOR - HOURLY (EPN: ECD1)
| Maximum Hourly Emission Rates and Composition to Combustora,b | [13 empty] | Criteria Pollutant Emissions from ECD b
| Component | Pilot Fuelc | Slop Oil Tank (OTK7) |  | Gunbarrel (GBS1) |  | PW Tanks (53-54) |  | Oil Tanks (32-37) |  | Truck Loading (OTL) | Total | Destruction Efficiency | Flare Exhaust (controlled) | Component | Emission Rate | Emission Factor | Emission Factor Units |  | H2S molecular weight |  | 34.08
|  |  | W&B Losses | Flashing Losses | W&B Losses | Flashing Losses | W&B Losses | Flashing Losses | W&B Losses | Flashing Losses | [9 empty] | SO2 molecular weight |  | 64.06
|  | (lb/hr) | (lb/hr) | (lb/hr) | (lb/hr) | (lb/hr) | (lb/hr) | (lb/hr) | (lb/hr) | (lb/hr) | (lb/hr) | (lb/hr) | (%) | (lb/hr) |  | (lb/hr) |  |  |  | Destruction Efficeincy |  | 95%
| Water | 0 | 0.00011412 | 0.30038 | 0.61617 | 5.2293 | 0.78843 | 0 | 3.1341e-05 | 0.015265 | 0.0007578 | 6.9504 | 0% | 6.9504 | NOX | 1.5931 | 0.138 | lb/MMBtu
| Hydrogen Sulfide | 2.2452e-06 | 0 | 0 | 0 | 0 | 0 | 0 | 0 | 0 | 0 | 2.2452e-06 | 99% | 2.2452e-08 | CO | 3.1805 | 0.2755 | lb/MMBtu
| Nitrogen | 0.16794 | 0 | 0 | 0 | 0 | 0 | 0 | 1.7727e-05 | 0.00031754 | 0 | 0.16828 | 0% | 0.16828 | SO2 | 0 | -- | -- |  | TO PILOT FUEL
| Carbon Dioxide | 0 | 0.00016603 | 0.0004799 | 0 | 0 | 0 | 0 | 0.024316 | 0.013407 | 0.0011025 | 0.039471 | 0% | 0.039471 | PM10 | 0.086018 | 7.6 | lb/MMscf |  | Hydrogen Sulfide | 0
| Methane | 8.3883 | 0.00044412 | 0.006418 | 0 | 0 | 0 | 0 | 0.052039 | 0.17667 | 0.002949 | 8.6268 | 99% | 0.086268 | PM2.5 | 0.086018 | 7.6 | lb/MMscf |  | N2 | 0.38468
| Ethane | 3.3557 | 1.0282 | 1.7469 | 0.14743 | 29.5071 | 0.0075882 | 0 | 14.5339 | 3.9983 | 6.8277 | 61.1528 | 99% | 0.61153 | H2S | 2.2452e-06 | -- | -- |  | Carbon Dioxide | 0.0050559
| Propane | 0.54323 | 3.2665 | 5.9644 | 0.308 | 89.9296 | 0.0037218 | 0 | 52.7649 | 13.651 | 21.69 | 188.1213 | 99% | 1.8812 | [5 empty] | Methane | 951.3149
| Iso-butane | 0 | 0.77989 | 1.4647 | 0.064881 | 21.9786 | 0.00021712 | 0 | 12.0281 | 3.0521 | 5.1786 | 44.547 | 98% | 0.89094 | Combustor DRE |  | 99 | % |  | Ethane | 36.5772
| N-butane | 0 | 1.8986 | 3.5065 | 0.15424 | 53.1832 | 0.00052622 | 0 | 29.7271 | 7.3568 | 12.6067 | 108.4336 | 98% | 2.1687 | * 98% was used for iso-butane and heavier compounds. |  |  |  |  | Propane | 12.8735
| Iso-pentane | 0 | 0.58086 | 1.0724 | 0.044849 | 16.426 | 4.1259e-05 | 0 | 7.4474 | 1.7972 | 3.857 | 31.2258 | 98% | 0.62452 | [5 empty] | i-Butane | 0
| N-pentane | 0 | 0.58872 | 1.1002 | 0.044719 | 16.8607 | 1.4323e-05 | 0 | 7.3961 | 1.7985 | 3.9092 | 31.6982 | 98% | 0.63396 | [5 empty] | n-Butane | 0
| Cyclopentanes | 0 | 0 | 0 | 0 | 0 | 0 | 0 | 0 | 0 | 0 | 0 | 98% | 0 | [5 empty] | i-Pentane | 0
| Other Hexanes | 0 | 0.22576 | 0.42316 | 0.016529 | 6.4845 | 2.9531e-06 | 0 | 2.5874 | 0.62306 | 1.4991 | 11.8596 | 98% | 0.23719 | [5 empty] | n-Pentane | 0
| n-Hexane | 0 | 0.13612 | 0.24931 | 0.0098533 | 3.8304 | 6.442e-07 | 0 | 1.4655 | 0.34078 | 0.90383 | 6.9358 | 98% | 0.13872 | [5 empty] | n-Hexane | 0
| Methylcyclopentane | 0 | 0.096674 | 0.18636 | 0.0069997 | 2.8572 | 3.344e-06 | 0 | 1.0472 | 0.25785 | 0.64193 | 5.0941 | 98% | 0.10188 | [5 empty] | Water | 0
| Benzene | 0 | 0.061015 | 0.15688 | 0.0044574 | 2.3991 | 0.00015911 | 0 | 0.63311 | 0.20965 | 0.40515 | 3.8695 | 98% | 0.07739 | [5 empty] | MDEA | 0
| Cyclohexane | 0 | 0.15593 | 0.30807 | 0.011134 | 4.7205 | 8.8811e-06 | 0 | 1.7213 | 0.43301 | 1.0354 | 8.3853 | 98% | 0.16771 | [5 empty] | Piperazine | 0
| 2,2,4 Trimethylpentane | 0 | 0 | 0 | 0 | 0 | 0 | 0 | 0 | 0 | 0 | 0 | 98% | 0 | [5 empty] | O2 | 0
| Other Heptanes | 0 | 0.012826 | 0.085246 | 0.00086469 | 1.3082 | 3.4388e-08 | 0 | 0.3377 | 0.29056 | 0.085166 | 2.1205 | 98% | 0.04241
| Methylcyclohexane | 0 | 0.10622 | 0.20493 | 0.0074381 | 3.1568 | 1.207e-06 | 0 | 1.1766 | 0.28692 | 0.70535 | 5.6442 | 98% | 0.11288
| n-Heptane | 0 | 0.068355 | 0.13692 | 0.0047568 | 2.1116 | 7.6008e-08 | 0 | 0.39079 | 0.098633 | 0.45389 | 3.265 | 98% | 0.0653
| Toluene | 0 | 0.039252 | 0.095454 | 0.0027175 | 1.4708 | 2.2467e-05 | 0 | 0.40519 | 0.1242 | 0.26064 | 2.3983 | 98% | 0.047966
| Octanes | 0 | 0.048897 | 0.095405 | 0.0032909 | 1.4814 | 7.5049e-09 | 0 | 0.54175 | 0.13152 | 0.32468 | 2.6269 | 98% | 0.052538
| Ethylbenzene | 0 | 1.8303e-05 | 4.0069e-05 | 1.7672e-07 | 8.9815e-05 | 4.134e-10 | 0 | 0.0098309 | 0.0026768 | 0.00012154 | 0.012778 | 98% | 0.00025555
| M&P-Xylene | 0 | 0.010881 | 0.018402 | 0.00072878 | 0.28487 | 1.0614e-06 | 0 | 0.12285 | 0.025679 | 0.07225 | 0.53566 | 98% | 0.010713
| Nonanes | 0 | 0.014871 | 0.029647 | 0.00096465 | 0.46271 | 6.2756e-10 | 0 | 0.17141 | 0.04183 | 0.098745 | 0.82018 | 98% | 0.016404
| Decanes | 0 | 0.0052307 | 0.011055 | 0.00032795 | 0.17336 | 2.3028e-11 | 0 | 0.057287 | 0.014657 | 0.034733 | 0.29665 | 98% | 0.005933
| Undecanes Plus | 0 | 3.9468e-06 | 1.2757e-05 | 1.8176e-07 | 0.00020071 | 4.6964e-16 | 0 | 4.568e-05 | 1.6123e-05 | 2.6207e-05 | 0.00030561 | 98% | 6.1122e-06
| Total | 12.4551 | 9.1255 | 17.1631 | 1.4504 | 263.8562 | 0.80074 | 0 | 134.6419 | 34.7407 | 60.5951 | 534.8287 | -- | 15.1326 |  |  |  |  | #REF!
| Total VOC | 0.54323 | 8.0966 | 15.109 | 0.68675 | 229.1198 | 0.0047205 | 0 | 120.0315 | 30.5367 | 53.7626 | 457.8908 | -- | 7.2766 |  |  |  |  | #REF!
| Total HAP | 0 | 0.24728 | 0.52008 | 0.017757 | 7.9853 | 0.00018328 | 0 | 2.6365 | 0.70299 | 1.642 | 13.752 | -- | 0.27504
| Heating Value (Btu/scf) | 1049.0849 | 2834.4086 | 2728.5745 | 944.1056 | 2697.2455 | 66.0786 | 66.0786 | 2789.1375 | 2742.4431 | 2834.4086 | 2630.0016
| Molecular Weight | 18.9061 | 50.254 | 49.259 | 27.9518 | 48.7836 | 18.1502 | 18.1502 | 49.3681 | 48.5381 | 0 | --
| SO2 Emissions (lb/hr) | 0 | 0 | 0 | 0 | 0 | 0 | 0 | 0 | 0 | 0 | 0
| Volumetric Flow (scf/hr) | 250 | 68.9097 | 132.2221 | 19.6905 | 2052.5177 | 16.7419 | 0 | 1034.9688 | 271.6118 | 542.8923 | 4389.5549 | [6 empty] | 6000
| Heat Release (MMBtu/hr) | 0.26227 | 0.19532 | 0.36078 | 0.01859 | 5.5361 | 0.0011063 | 0 | 2.8867 | 0.74488 | 1.5388 | 11.5445
Footnotes:
a Uncontrolled stream properties determined via ProMax.
bFlare CO and NOx emission factors from TCEQ Air Permit Techincal Guidance for Chemical Sources. PM and PM2.5 emission factors from AP-42, Table 1.4-1 and 1.4-2, July 1998. SO2 emissions assume 100% conversion of H2S to SO2.
1.2193

## Ann (ECD1)
XTO ENERGY INC.
HUSKY CDP
COMBUSTOR ANNUAL EMISSIONS
COMBUSTOR - ANNUAL (EPN: ECD1)
| Annual Emission Rates and Composition to Combustora,b | [13 empty] | Criteria Pollutant Emissions from ECDb |  |  |  | H2S molecular weight |  | 34.08
| Component | Pilot Fuelc | Slop Oil Tank (OTK7) |  | Gunbarrel (GBS1) |  | PW Tanks (53-54) |  | Oil Tanks (32-37) |  | Truck Loading (OTL) | Total | Destruction Efficiency | Exhaust Stream (controlled) | Component | Emission Rate | Emission Factor | Emission Factor Units | SO2 molecular weight |  | 64.06
|  |  | W&B Losses | Flashing Losses | W&B Losses | Flashing Losses | W&B Losses | Flashing Losses | W&B Losses | Flashing Losses | [8 empty] | Destruction Efficeincy |  | 98%
|  | (ton/yr) | (ton/yr) | (ton/yr) | (ton/yr) | (ton/yr) | (ton/yr) | (ton/yr) | (ton/yr) | (ton/yr) | (ton/yr) | (ton/yr) | (%) | (ton/yr) |  | (ton/yr)
| Water | 0 | 0.00049986 | 1.3157 | 2.6988 | 22.9043 | 3.4533 | 0 | 0.00013727 | 0.066859 | 0.0001383 | 30.4398 | 0% | 30.4398 | NOX | 6.0866 | 0.138 | lb/MMBtu
| Hydrogen Sulfide | 9.834e-06 | 0 | 0 | 0 | 0 | 0 | 0 | 0 | 0 | 0 | 9.834e-06 | 99% | 9.834e-08 | CO | 12.1512 | 0.2755 | lb/MMBtu | 12 Month Operating Hours
| Nitrogen | 0.73558 | 0 | 0 | 0 | 0 | 0 | 0 | 7.7644e-05 | 0.0013908 | 0 | 0.73705 | 0% | 0.73705 | SO2 | 0 | -- | -- | 8760
| Carbon Dioxide | 0 | 0.00072722 | 0.002102 | 0 | 0 | 0 | 0 | 0.1065 | 0.058722 | 0.0002012 | 0.16826 | 0% | 0.16826 | PM10 | 0.1288 | 7.6 | lb/MMscf | Days | 31
| Methane | 36.7407 | 0.0019453 | 0.028111 | 0 | 0 | 0 | 0 | 0.22793 | 0.77382 | 0.0005382 | 37.7731 | 99% | 0.37773 | PM2.5 | 0.1288 | 7.6 | lb/MMscf | Hours | 8760
| Ethane | 14.6978 | 4.5037 | 7.6512 | 0.64573 | 129.2411 | 0.033236 | 0 | 63.6587 | 17.5126 | 1.2461 | 239.1901 | 99% | 2.3919 | H2S | 0 | -- | --
| Propane | 2.3793 | 14.3072 | 26.124 | 1.349 | 393.8918 | 0.016302 | 0 | 231.1103 | 59.7914 | 3.9584 | 732.9277 | 99% | 7.3293
| Iso-butane | 0 | 3.4159 | 6.4153 | 0.28418 | 96.2662 | 0.00095099 | 0 | 52.6829 | 13.3683 | 0.94509 | 173.3788 | 98% | 3.4676 | Combustor DRE |  | 99 | %
| N-butane | 0 | 8.3156 | 15.3584 | 0.67557 | 232.9425 | 0.0023048 | 0 | 130.2047 | 32.2228 | 2.3007 | 422.0227 | 98% | 8.4405
| Iso-pentane | 0 | 2.5442 | 4.697 | 0.19644 | 71.946 | 0.00018071 | 0 | 32.6195 | 7.8719 | 0.70391 | 120.5791 | 98% | 2.4116
| N-pentane | 0 | 2.5786 | 4.8187 | 0.19587 | 73.85 | 6.2735e-05 | 0 | 32.395 | 7.8774 | 0.71343 | 122.4291 | 98% | 2.4486
| Cyclopentanes | 0 | 0 | 0 | 0 | 0 | 0 | 0 | 0 | 0 | 0 | 0 | 98% | 0
| Other Hexanes | 0 | 0.98884 | 1.8535 | 0.072399 | 28.4022 | 1.2935e-05 | 0 | 11.3329 | 2.729 | 0.27359 | 45.6525 | 98% | 0.91305
| n-Hexane | 0 | 0.59618 | 1.092 | 0.043158 | 16.7771 | 2.8216e-06 | 0 | 6.4189 | 1.4926 | 0.16495 | 26.585 | 98% | 0.5317
| Methylcyclopentane | 0 | 0.42343 | 0.81626 | 0.030659 | 12.5143 | 1.4647e-05 | 0 | 4.5866 | 1.1294 | 0.11715 | 19.6178 | 98% | 0.39236
| Benzene | 0 | 0.26724 | 0.68712 | 0.019524 | 10.5081 | 0.00069691 | 0 | 2.773 | 0.91825 | 0.073939 | 15.2479 | 98% | 0.30496
| Cyclohexane | 0 | 0.68298 | 1.3494 | 0.048769 | 20.6757 | 3.8899e-05 | 0 | 7.5392 | 1.8966 | 0.18896 | 32.3816 | 98% | 0.64763
| 2,2,4 Trimethylpentane | 0 | 0 | 0 | 0 | 0 | 0 | 0 | 0 | 0 | 0 | 0 | 98% | 0
| Other Heptanes | 0 | 0.056177 | 0.37338 | 0.0037874 | 5.7297 | 1.5062e-07 | 0 | 1.4791 | 1.2727 | 0.015543 | 8.9304 | 98% | 0.17861
| Methylcyclohexane | 0 | 0.46526 | 0.8976 | 0.032579 | 13.8266 | 5.2865e-06 | 0 | 5.1535 | 1.2567 | 0.12873 | 21.761 | 98% | 0.43522
| n-Heptane | 0 | 0.2994 | 0.5997 | 0.020835 | 9.249 | 3.3292e-07 | 0 | 1.7117 | 0.43201 | 0.082835 | 12.3954 | 98% | 0.24791
| Toluene | 0 | 0.17193 | 0.41809 | 0.011903 | 6.4421 | 9.8408e-05 | 0 | 1.7747 | 0.54401 | 0.047567 | 9.4104 | 98% | 0.18821
| Octanes | 0 | 0.21417 | 0.41788 | 0.014414 | 6.4884 | 3.2871e-08 | 0 | 2.3729 | 0.57605 | 0.059254 | 10.1431 | 98% | 0.20286
| Ethylbenzene | 0 | 8.0169e-05 | 0.0001755 | 7.7401e-07 | 0.00039339 | 1.8107e-09 | 0 | 0.043059 | 0.011724 | 2.2181e-05 | 0.055455 | 98% | 0.0011091
| M&P-Xylene | 0 | 0.047657 | 0.0806 | 0.0031921 | 1.2477 | 4.649e-06 | 0 | 0.53809 | 0.11247 | 0.013186 | 2.0429 | 98% | 0.040858
| Nonanes | 0 | 0.065134 | 0.12985 | 0.0042251 | 2.0267 | 2.7487e-09 | 0 | 0.75079 | 0.18321 | 0.018021 | 3.1779 | 98% | 0.063558
| Decanes | 0 | 0.022911 | 0.048419 | 0.0014364 | 0.75932 | 1.0086e-10 | 0 | 0.25092 | 0.064199 | 0.0063388 | 1.1535 | 98% | 0.023071
| Undecanes Plus | 0 | 1.7287e-05 | 5.5877e-05 | 7.9613e-07 | 0.00087912 | 2.057e-15 | 0 | 0.00020008 | 7.062e-05 | 4.7828e-06 | 0.0012286 | 98% | 2.4571e-05
| Total | 54.5535 | 39.9698 | 75.1745 | 6.3526 | 1155.6902 | 3.5073 | 0 | 589.7314 | 152.1641 | 11.0586 | 2088.2018 | -- | 62.3833
| Total VOC | 2.3793 | 35.4629 | 66.1774 | 3.008 | 1003.5448 | 0.020676 | 0 | 525.738 | 133.7507 | 9.8117 | 1779.8935 | -- | 28.2686
| Total HAP | 0 | 1.0831 | 2.278 | 0.077776 | 34.9755 | 0.00080279 | 0 | 11.5478 | 3.0791 | 0.29966 | 53.3417 | -- | 1.0668
| Heating Value (Btu/scf) | 1049.0849 | 2834.4086 | 2728.5745 | 944.1056 | 2697.2455 | 66.0786 | 66.0786 | 2789.1375 | 2742.4431 | 2834.4086 | 2602.5166
| Molecular Weight | 18.9061 | 50.254 | 49.259 | 27.9518 | 48.7836 | 18.1502 | 18.1502 | 49.3681 | 48.5381 | 0 | --
| SO2 Emissions (tpy) | 0 | 0 | 0 | 0 | 0 | 0 | 0 | 0 | 0 | 0 | 0
| Volumetric Flow (scf/yr) | 2190000 | 603649.0765 | 1158265.7029 | 172489.0979 | 17980055.1289 | 146659.1765 | 0 | 9066326.8038 | 2379319.3797 | 198155.7017 | 33894920.0679 | [6 empty] | 345
| Heat Release (MMBtu/yr) | 2297.4959 | 1710.9881 | 3160.4142 | 162.8479 | 48496.622 | 9.691 | 0 | 25287.2319 | 6525.1481 | 561.6542 | 88212.0934
Footnotes:
a Uncontrolled stream properties determined via ProMax.
b Flare CO and NOx emission factors from TCEQ Air Permit Techincal Guidance for Chemical Sources. PM and PM2.5 emission factors from AP-42, Table 1.4-1 and 1.4-2, July 1998. SO2 emissions assume 100% conversion of H2S to SO2.
20061118.1827
[10 empty] | 0.0315 | 0.0315

## ECD1 GHG
XTO ENERGY INC.
HUSKY CDP
COMBUSTOR (ECD1) GHG EMISSIONS SUMMARY
Flare Emissions Summary Table - Normal Operations
|  | 1) | Ea,CH4 = Va * ΧCH4 * [(1- η)* ZL + ZU |  |  | = | 51.6747 | SCF/Yr |  | Source | Annual Volume
|  |  | Va = | 33894920.0679
|  |  | ΧCH4 = | 0.00015246 | [5 empty] | ECD1 | 33894920.0679
|  |  | N = | 0.99
|  |  | ZL = | 1
|  |  | ZU = | 0
|  | 2) | Ea,CO2 (uncombusted) = Va * ΧCO2 |  |  | = | 704.196 | SCF/Yr
|  |  | Va = | 33894920.0679 | [6 empty] | 33894920.0679
|  |  | ΧCO2 = | 2.0776e-05
|  | 3) | Ea,CO2 (combusted) = Σ (η * Va * Yj * Rj * ZL)
|  |  | N = | 0.99
|  |  | Va = | 33894920.0679 |  | Rj = |  | Ea, CO2 =
|  |  | YJ= | Methane | 0.00015246 | 1 |  | 5115.799
|  |  |  | Ethane | 0.18832 | 2 |  | 12638261.4162
|  |  |  | Propane | 0.40794 | 3 |  | 41066562.3943
|  |  |  | Butane | 0.073893 | 4 |  | 9918211.2021
|  |  |  | Pentane + | 0.10542 | 5 |  | 17687616.617
|  |  | ZL = | 1 |  |  |  | 81315767.4286 | SCF/Yr
|  | 3) | Es,n = Ea,n * (459.67 + Ts) * Pa
(459.67 + Ta) * Ps
|  |  | Ea,n(CH4) = | 51.6747 |  | = | 46.518 | SCF/Yr
|  |  | Ea,n(CO2) = | 81316471.6246 |  | = | 73201653.2982 | SCF/Yr
|  |  | Ts = | 60º F
|  |  | Ta = | 93.7º F | Roswell, AP-42
|  |  | Ps = | 13.28
|  |  | Pa = | 12.73 | Roswell, AP-42
|  | 4) | Masss,i = Es,i * ρi * 103
|  |  | Es,i (CH4) = | 46.518
|  |  | Es,i (CO2) = | 73201653.2982
|  |  | pi (CH4) = | 0.0192 | kg/ft3 | = | 0.00089314 | metric tons
|  |  | pi (CO2) = | 0.0526 | kg/ft3 | = | 3850.407 | metric tons
|  | 5) | CO2e = CO2 + (CH4 X GWP) |  |  | short tons | CO2e
|  |  | CO2 = | 3850.407 | = | 4244.346 | 4244.346
|  |  | CH4 = | 0.00089314 | = | 0.00098452 | 0.024613
|  |  | CH4 GWP = | 25 |  |  | 4244.3706
3.1354

## TO Hrly (TO1-TO3)
XTO ENERGY INC.
HUSKY CDP
THERMAL OXIDIZER HOURLY EMISSIONS (PER UNIT)
THERMAL OXIDIZERS - HOURLY (EPNS: TO1-TO3)
| Maximum Hourly Emission Rates and Composition to Thermal Oxidizera,b | [6 empty] | Criteria Pollutant Emissions from TO b
| Component | TO Assist Fuel | Amine Flash Gas | Amine Reboiler Still Vent | Total | Destruction Efficiency | Exhaust Stream (controlled) | Component | Emission Rate | Emission Factor | Emission Factor Units | H2S molecular weight |  | 34.08
[12 empty] | SO2 molecular weight |  | 64.06
|  | (lb/hr) | (lb/hr) | (lb/hr) | (lb/hr) | (%) | (lb/hr) |  | (lb/hr)
| Hydrogen Sulfide | 0 | 0.0011355 | 0.45765 | 0.45878 | 99% | 0.0045878 | NOX | 2.5191 | 0.08 | lb/MMBtu
| N2 | 0.38468 | 2.6794 | 0.094837 | 3.1589 | 0% | 3.1589 | CO | 2.088 | -- | --
| Carbon Dioxide | 0.0050559 | 37.1379 | 24842.7678 | 24879.9107 | 0% | 24879.9107 | SO2 | 0.86237 | -- | --
| Methane | 951.3149 | 157.5298 | 17.5649 | 1126.4096 | 99% | 11.2641 | PM10 | 0.23462 | 7.6 | lb/MMscf
| Ethane | 36.5772 | 62.4304 | 11.0049 | 110.0125 | 99% | 1.1001 | PM2.5 | 0.23462 | 7.6 | lb/MMscf
| Propane | 12.8735 | 28.5135 | 4.1116 | 45.4987 | 99% | 0.45499 | H2S | 0.38468 | -- | --
| i-Butane | 0 | 2.7765 | 0.30427 | 3.0808 | 99% | 0.030808
| n-Butane | 0 | 8.4768 | 1.382 | 9.8588 | 99% | 0.098588 | Thermal Oxidizer DRE |  | 99 | %
| i-Pentane | 0 | 0.97123 | 0.084331 | 1.0556 | 99% | 0.010556
| n-Pentane | 0 | 1.2134 | 0.13328 | 1.3466 | 99% | 0.013466
| n-Hexane | 0 | 1.489 | 0.12574 | 1.6148 | 99% | 0.016148
| Benzene | 0 | 1.489 | 0.12574 | 1.6148 | 99% | 0.016148
| Toluene | 0 | 1.489 | 0.12574 | 1.6148 | 99% | 0.016148
| Ethylbenzene | 0 | 1.489 | 0.12574 | 1.6148 | 99% | 0.016148
| Xylene | 0 | 1.489 | 0.12574 | 1.6148 | 99% | 0.016148
| Water | 0 | 6.5858 | 721.4881 | 728.0738 | 99% | 7.2807
| MDEA | 0 | 0.003227 | 1.1229e-10 | 0.003227 | 99% | 3.227e-05
| Piperazine | 0 | 0.00030407 | 5.0975e-11 | 0.00030407 | 99% | 3.0407e-06
| O2 | 0 | 0 | 0 | 0 | 99% | 0
| Total | 1001.1554 | 315.7642 | 25600.0224 | 26916.9421 | -- | 24903.4083
| Total VOC | 12.8735 | 43.4404 | 6.1413 | 62.4552 | -- | 0.62455
| Total HAP | 0 | 7.445 | 0.62872 | 8.0738 | -- | 0.080738
| Heating Value (Btu/scf) | 1032.1933 | 1140.7815 | 6.8056 | 121.8374
| Molecular Weight | 16.4604 | 21.9898 | 26 | --
| SO2 Emissions (lb/hr) | 0 | 0.0021343 | 0.86024 | 0.86237
| Volumetric Flow (scf/hr) | 23080.9924 | 5346.4442 | 230020.2498 | 258447.6864
| Heat Release (MMBtu/hr) | 23.824 | 6.0991 | 1.5654 | 31.4886
|  |  | Total lb-Mol/hr | 1491.44 | Zeeco Specifications |  |  | Calculation Factors: |  |  |  |  | Conversions
| PV=nRT | [6 empty] | NO2 MW | 46.01 | lb/lb-mole
| T = | 1600 | F |  |  |  |  | CO MW | 28 | lb/lb-mole |  |  | 1 FT3 = | 28.3168 | L
| n = | 1491.44 | lbmol/hr
| P = | 13.2 | psia |  |  |  |  | Manufacturer's Guaranteed Outlet Concentration |  |  |  |  | 1 lb= | 453.592 | g
| R = | 10.73 | [5 empty] | Pollutant | (ppmv)
| V | 2497461.4752 | ft3/hr |  |  |  |  | NOx | 30
|  | 693.7393 | ft3/sec |  |  |  |  | CO | 50
Velocity = Flow Rate/Area
| Flow rate = | 693.7393 | ft3/sec
| Inside Diameter = | 4.125 | feet
| Area = | 13.364 | ft2
| Velocity = | 51.9109 | ft/sec
Notes:
a Uncontrolled stream properties determined via ProMax.
b TO CO and NOx exhuast emissions gaurantee provided by ZEECO. PM and PM2.5 emission factors from AP-42, Table 1.4-1 and 1.4-2, July 1998. SO2 emissions assume 100% conversion of H2S to SO2.

## TO Ann (TO1-TO3)
XTO ENERGY INC.
HUSKY CDP
THERMAL OXIDIZER ANNUAL EMISSIONS (PER UNIT)
THERMAL OXIDIZER - ANNUAL (EPNS: TO1-TO3)
| Annual Emission Rates and Composition to Thermal Oxidizera,b | [6 empty] | Criteria Pollutant Emissions from TO b |  |  |  | H2S molecular weight |  | 34.08
| Component | TO Assist Fuel | Amine Flash Gas | Amine Reboiler Still Vent | Total | Destruction Efficiency | Exhaust Stream (controlled) | Component | Emission Rate | Emission Factor | Emission Factor Units | SO2 molecular weight |  | 64.06
Destruction Efficeincy
|  | (ton/yr) | (ton/yr) | (ton/yr) | (ton/yr) | (%) | (ton/yr) |  | (ton/yr)
| Hydrogen Sulfide | 0 | 0.0049733 | 2.0045 | 2.0095 | 99% | 0.020095 | NOX | 11.0336 | 0.08 | lb/MMBtu
| N2 | 1.6849 | 11.7358 | 0.41539 | 13.836 | 0% | 13.836 | CO | 9.1455 | -- | -- | 12 Month Operating Hours
| Carbon Dioxide | 0.022145 | 162.6639 | 108811.3229 | 108974.0089 | 0% | 108974.0089 | SO2 | 3.7772 | -- | -- | 8760
| Methane | 4166.7595 | 689.9803 | 76.9344 | 4933.6742 | 99% | 49.3367 | PM10 | 1.0276 | 7.6 | lb/MMscf | Days | 31
| Ethane | 160.2081 | 273.445 | 48.2016 | 481.8548 | 99% | 4.8185 | PM2.5 | 1.0276 | 7.6 | lb/MMscf | Hours | 8760
| Propane | 56.3861 | 124.8891 | 18.0089 | 199.2841 | 99% | 1.9928 | H2S | 0.020095 | -- | --
| i-Butane | 0 | 12.1612 | 1.3327 | 13.4939 | 99% | 0.13494
| n-Butane | 0 | 37.1282 | 6.0532 | 43.1814 | 99% | 0.43181 | Thermal Oxidizer DRE |  | 99 | %
| i-Pentane | 0 | 4.254 | 0.36937 | 4.6234 | 99% | 0.046234
| n-Pentane | 0 | 5.3145 | 0.58377 | 5.8983 | 99% | 0.058983
| n-Hexane | 0 | 6.5219 | 0.55076 | 7.0726 | 99% | 0.070726
| Benzene | 0 | 6.5219 | 0.55076 | 7.0726 | 99% | 0.070726
| Toluene | 0 | 6.5219 | 0.55076 | 7.0726 | 99% | 0.070726
| Ethylbenzene | 0 | 6.5219 | 0.55076 | 7.0726 | 99% | 0.070726
| Xylene | 0 | 6.5219 | 0.55076 | 7.0726 | 99% | 0.070726
| Water | 0 | 28.8456 | 3160.1178 | 3188.9634 | 99% | 31.8896
| MDEA | 0 | 0.014134 | 4.9182e-10 | 0.014134 | 99% | 0.00014134
| Piperazine | 0 | 0.0013318 | 2.2327e-10 | 0.0013318 | 99% | 1.3318e-05
| O2 | 0 | 0 | 0 | 0 | 99% | 0
| Total | 4385.0607 | 1383.0474 | 112128.0983 | 117896.2064 | -- | 109076.9286
| Total VOC | 56.3861 | 190.2689 | 26.8987 | 273.5537 | -- | 2.7355 | Calculation Factors:
| Total HAP | 0 | 32.6093 | 2.7538 | 35.3631 | -- | 0.35363 | NO2 MW | 46.01 | lb/lb-mole
| Heating Value (Btu/scf) | 1050.86 | 1140.7815 | 6.8056 | 123.5045 |  |  | CO MW | 28 | lb/lb-mole
| Molecular Weight | 16.811 | 21.9898 | 26 | --
| SO2 Emissions (tpy) | 0 | 0.0093483 | 3.7678 | 3.7772 |  |  | Manufacturers Guaranteed Outlet Concentration
| Volumetric Flow (scf/yr) | 202189493.2119 | 46834851.053 | 2014977388.5406 | 2264001732.8055 |  |  | Pollutant | (ppmv) |  |  | 345
| Heat Release (MMBtu/yr) | 212472.8508 | 53428.3304 | 13713.2193 | 279614.4005 |  |  | NOx | 30
[8 empty] | CO | 50
Footnotes:
a Uncontrolled stream properties determined via ProMax.
b TO CO and NOx exhuast emissions gaurantee provided by ZEECO. PM and PM2.5 emission factors from AP-42, Table 1.4-1 and 1.4-2, July 1998. SO2 emissions assume 100% conversion of H2S to SO2.
2.8193
46834851.053
0.0315

## TO GHG-Flash
XTO ENERGY INC.
HUSKY CDP
THERMAL OXIDIZERS (TO1-TO6) GHG EMISSIONS SUMMARY (PER UNIT)
Emissions Summary Table - Flash Gas Stream
|  | 1) | Ea,CH4 = Va * ΧCH4 * [(1- η)* ZL + ZU |  |  | = | 326429.3118 | SCF/Yr |  | Source | Annual Volume
|  |  | Va = | 46834851.053
|  |  | ΧCH4 = | 0.69698 | [5 empty] | TO Amine Flash | 46834851.053
|  |  | N = | 0.99
|  |  | ZL = | 1
|  |  | ZU = | 0
|  | 2) | Ea,CO2 (uncombusted) = Va * ΧCO2 |  |  | = | 2805227.7216 | SCF/Yr
|  |  | Va = | 46834851.053 | [6 empty] | 46834851.053 | CO2 | 108974.0089
|  |  | ΧCO2 = | 0.059896 | [7 empty] | CH4+ | #REF! | #REF!
|  | 3) | Ea,CO2 (combusted) = Σ (η * Va * Yj * Rj * ZL)
|  |  | N = | 0.99
|  |  | Va = | 46834851.053 |  | Rj = |  | Ea, CO2 =
|  |  | YJ= | Methane | 0.69698 | 1 |  | 32316501.8676
|  |  |  | Ethane | 0.14737 | 2 |  | 13665925.2177
|  |  |  | Propane | 0.045897 | 3 |  | 6384237.1694
|  |  |  | Butane | 0.013743 | 4 |  | 2548768.0749
|  |  |  | Pentane + | 0.0033756 | 5 |  | 782573.8497
|  |  | ZL = | 1 |  |  |  | 55698006.1792 | SCF/Yr
|  | 3) | Es,n = Ea,n * (459.67 + Ts) * Pa
(459.67 + Ta) * Ps
|  |  | Ea,n(CH4) = | 326429.3118 |  | = | 293853.9367 | SCF/Yr
|  |  | Ea,n(CO2) = | 58503233.9008 |  | = | 52665018.0372 | SCF/Yr
|  |  | Ts = | 60º F
|  |  | Ta = | 93.7º F | Roswell, AP-42
|  |  | Ps = | 13.28
|  |  | Pa = | 12.73 | Roswell, AP-42
|  | 4) | Masss,i = Es,i * ρi * 103
|  |  | Es,i (CH4) = | 293853.9367
|  |  | Es,i (CO2) = | 52665018.0372
|  |  | pi (CH4) = | 0.0192 | kg/ft3 | = | 5.642 | metric tons
|  |  | pi (CO2) = | 0.0526 | kg/ft3 | = | 2770.1799 | metric tons
|  | 5) | CO2e = CO2 + (CH4 X GWP) |  |  | short tons | CO2e
|  |  | CO2 = | 2770.1799 | = | 3053.5998 | 3053.5998
|  |  | CH4 = | 5.642 | = | 6.2192 | 155.4808
|  |  | CH4 GWP = | 25 |  |  | 3209.0807
3.1354

## TO GHG-Still
XTO ENERGY INC.
HUSKY CDP
THERMAL OXIDIZERS (TO1-TO6) GHG EMISSIONS SUMMARY (PER UNIT)
Emissions Summary Table - Still Vent Stream
|  | 1) | Ea,CH4 = Va * ΧCH4 * [(1- η)* ZL + ZU |  |  | = | 36397.6072 | SCF/Yr |  | Source | Annual Volume
|  |  | Va = | 2014977388.5406
|  |  | ΧCH4 = | 0.0018064 | [5 empty] | TO | 2014977388.5406
|  |  | N = | 0.99 | [5 empty] | Amine Still Vent
|  |  | ZL = | 1
|  |  | ZU = | 0
|  | 2) | Ea,CO2 (uncombusted) = Va * ΧCO2 |  |  | = | 1876510810.0816 | SCF/Yr
|  |  | Va = | 2014977388.5406 | [6 empty] | 2014977388.5406
|  |  | ΧCO2 = | 0.93128
|  | 3) | Ea,CO2 (combusted) = Σ (η * Va * Yj * Rj * ZL)
|  |  | N = | 0.99
|  |  | Va = | 2014977388.5406 |  | Rj = |  | Ea, CO2 =
|  |  | YJ= | Methane | 0.0018064 | 1 |  | 3603363.1123
|  |  |  | Ethane | 0.0006038 | 2 |  | 2408965.8879
|  |  |  | Propane | 0.00015383 | 3 |  | 920603.6562
|  |  |  | Butane | 4.7864e-05 | 4 |  | 381925.6353
|  |  |  | Pentane + | 7.3833e-06 | 5 |  | 73642.4352
|  |  | ZL = | 1 |  |  |  | 7388500.7269 | SCF/Yr
|  | 3) | Es,n = Ea,n * (459.67 + Ts) * Pa
(459.67 + Ta) * Ps
|  |  | Ea,n(CH4) = | 36397.6072 |  | = | 32765.3791 | SCF/Yr
|  |  | Ea,n(CO2) = | 1883899310.8085 |  | = | 1695899261.776 | SCF/Yr
|  |  | Ts = | 60º F
|  |  | Ta = | 93.7º F | Roswell, AP-42
|  |  | Ps = | 13.28
|  |  | Pa = | 12.73 | Roswell, AP-42
|  | 4) | Masss,i = Es,i * ρi * 103
|  |  | Es,i (CH4) = | 32765.3791
|  |  | Es,i (CO2) = | 1695899261.776
|  |  | pi (CH4) = | 0.0192 | kg/ft3 | = | 0.6291 | metric tons
|  |  | pi (CO2) = | 0.0526 | kg/ft3 | = | 89204.3012 | metric tons
|  | 5) | CO2e = CO2 + (CH4 X GWP) |  |  | short tons | CO2e
|  |  | CO2 = | 89204.3012 | = | 98330.8824 | 98330.8824
|  |  | CH4 = | 0.6291 | = | 0.69346 | 17.3365
|  |  | CH4 GWP = | 25 |  |  | 98348.2189
3.1354

## Controlled Engines (hidden)
XTO ENERGY INC.
HUSKY CDP
GENERATOR ENGINES
Controlled Emissions Calculations
[6 empty] | Manufacturer's Data |  |  |  | AP-42 Factors
[6 empty] | g/hp-hr |  |  |  | lb/MMBtu |  |  | lb/hr | [7 empty] | tpy
| Source ID | Unit Description | Yearly Operating Hours | Rated HP | MMbtu/hp-hr1 (HHV) | NOx2 | CO2 | VOC2 | HCHO | SO23 | PM10 & 2.54 | Aceta-ldehyde | NOx | CO | VOC | HCHO | SO2 | PM10 & 2.5 | Aceta-ldehyde | HAPs | NOx | CO | VOC | HCHO | SO2 | PM10 & 2.5 | Aceta-ldehyde | HAPs
| GEN1 | Caterpillar G3520H Emergency Generator | 100 | 3448 | 0.006061 | 1 | 2 | 0.62 | 0.25 | 0.011304 | 0.01006 | 0.00279 | 7.6014 | 15.2028 | 4.7129 | 1.9004 | 0.23624 | 0.21024 | 0.058306 | 1.9587 | 0.38007 | 0.76014 | 0.23564 | 0.095018 | 0.011812 | 0.010512 | 0.0029153 | 0.097933
| GEN2 | Caterpillar G3520H Emergency Generator | 100 | 3448 | 0.006061 | 1 | 2 | 0.62 | 0.25 | 0.011304 | 0.01006 | 0.00279 | 7.6014 | 15.2028 | 4.7129 | 1.9004 | 0.23624 | 0.21024 | 0.058306 | 1.9587 | 0.38007 | 0.76014 | 0.23564 | 0.095018 | 0.011812 | 0.010512 | 0.0029153 | 0.097933
| GEN3 | Caterpillar G3520H Emergency Generator | 100 | 3448 | 0.006061 | 1 | 2 | 0.62 | 0.25 | 0.011304 | 0.01006 | 0.00279 | 7.6014 | 15.2028 | 4.7129 | 1.9004 | 0.23624 | 0.21024 | 0.058306 | 1.9587 | 0.38007 | 0.76014 | 0.23564 | 0.095018 | 0.011812 | 0.010512 | 0.0029153 | 0.097933
| GEN4 | Caterpillar G3520H Emergency Generator | 100 | 3448 | 0.006061 | 1 | 2 | 0.62 | 0.25 | 0.011304 | 0.01006 | 0.00279 | 7.6014 | 15.2028 | 4.7129 | 1.9004 | 0.23624 | 0.21024 | 0.058306 | 1.9587 | 0.38007 | 0.76014 | 0.23564 | 0.095018 | 0.011812 | 0.010512 | 0.0029153 | 0.097933
| GEN5 | Caterpillar G3520H Emergency Generator | 100 | 3448 | 0.006061 | 1 | 2 | 0.62 | 0.25 | 0.011304 | 0.01006 | 0.00279 | 7.6014 | 15.2028 | 4.7129 | 1.9004 | 0.23624 | 0.21024 | 0.058306 | 1.9587 | 0.38007 | 0.76014 | 0.23564 | 0.095018 | 0.011812 | 0.010512 | 0.0029153 | 0.097933
1HHV is based on the Fuel Consumption Rate @ 75% Load from the Gas Engine Rating Pro Report
| 2Emission factors are based on NSPS Subpart JJJJ limitations for the 3516B engines | [11 empty] | Total Emissions Per Pollutant (TPY) | [7 empty] | NOx | CO | VOC | HCHO | SO2 | PM10 & 2.5 | Aceta-ldehyde | HAPs
| 3SO2 Emissions were calculated based on 5 gr S/100 scf | [19 empty] | 1.9004 | 3.8007 | 1.1782 | 0.47509 | 0.05906 | 0.052559 | 0.014577 | 0.48966
4PM Emission Factor = Sum of all PM factors in AP-42.
Exhaust Parameters
| Exhaust temp | 1350 | deg F | Manufacturer
| Stack diameter | 0.33333 | ft | Estimated
| Stack height | 15 | ft | Estimated
| Exhaust flow | 155.8333 | acfm | Manufacturer |  |  |  | 9350 | [5 empty] | 23.1481
| Stack velocity | 374 | ft/s | Exhaust flow / stack area

## Fugitive
XTO ENERGY INC.
HUSKY CDP
FUGITIVE EMISSIONS - VOCs
Uncontrolled VOC Emissions
| Component Type | Service | Estimated Components Count | Hours | Factors | Total VOC Weight % | VOC Emissions
[7 empty] | lb/hour | lb/year | tons/year |  | Gas
[11 empty] | n-hexane % | 0.113712* | 0.017675
| Valves | Gas/Vapor | 12140 | 8760 | 0.00992 | 29.22% | 35.1924 | 308285.1705 | 154.1426 |  | benzene % | 0.0687148* | 0.00068715
|  | Light Oil | 5500 | 8760 | 0.0055 | 99.96% | 30.2376 | 264881.0468 | 132.4405 |  | xylene % | 0*
|  | Heavy Oil | 159 | 8760 | 1.9e-05 | 99.96% | 0.0030198 | 26.4531 | 0.013227
|  | Water/Light Oil | 0 | 8760 | 0.000216 | 99.96% | 0 | 0 | 0
| Pump Seals | Gas/Vapor | 0 | 8760 | 0.00529 | 29.22% | 0 | 0 | 0
|  | Light Oil | 300 | 8760 | 0.02866 | 99.96% | 8.5945 | 75287.5121 | 37.6438 |  | Liquids
|  | Heavy Oil | 4 | 8760 | 0.00113 | 99.96% | 0.0045181 | 39.5789 | 0.019789 |  | n-hexane % | #REF!
|  | Water/Light Oil | 40 | 8760 | 5.3e-05 | 99.96% | 0.0021191 | 18.5636 | 0.0092818 |  | benzene % | #REF!
| Connectors | Gas/Vapor | 18000 | 8760 | 0.00044 | 29.22% | 2.3144 | 20274.3742 | 10.1372 |  | xylene % | #REF!
|  | Light Oil | 15000 | 8760 | 0.000463 | 99.96% | 6.9421 | 60813.1858 | 30.4066
|  | Heavy Oil | 0 | 8760 | 1.7e-05 | 99.96% | 0 | 0 | 0
|  | Water/Light Oil | 1400 | 8760 | 0.000243 | 99.96% | 0.34006 | 2978.9267 | 1.4895
| Flanges | Gas/Vapor | 8354 | 8760 | 0.00086 | 29.22% | 2.0995 | 18391.4173 | 9.1957
|  | Light Oil | 11000 | 8760 | 0.000243 | 99.96% | 2.6719 | 23405.8525 | 11.7029
|  | Heavy Oil | 367 | 8760 | 8.6e-07 | 99.96% | 0.00031549 | 2.7637 | 0.0013818
|  | Water/Light Oil | 1500 | 8760 | 6.2e-06 | 99.96% | 0.0092962 | 81.4345 | 0.040717
| Open-ended Lines | Gas/Vapor | 0 | 8760 | 0.00441 | 29.22% | 0 | 0 | 0
|  | Light Oil | 0 | 8760 | 0.00309 | 99.96% | 0 | 0 | 0
|  | Heavy Oil | 0 | 8760 | 0.000309 | 99.96% | 0 | 0 | 0
|  | Water/Light Oil | 0 | 8760 | 0.00055 | 99.96% | 0 | 0 | 0
| Other: | Gas/Vapor | 40 | 8760 | 0.0194 | 29.22% | 0.22677 | 1986.4791 | 0.99324
|  | Light Oil | 0 | 8760 | 0.0165 | 99.96% | 0 | 0 | 0
|  | Heavy Oil | 0 | 8760 | 6.8e-05 | 99.96% | 0 | 0 | 0
|  | Water/Light Oil | 0 | 8760 | 0.0309 | 99.96% | 0 | 0 | 0
|  | Emission Component |  |  |  | lb/hr | lb/year | TPY
|  | Uncontrolled VOC Emissions |  |  |  | 88.6384 | 776472.7586 | 388.2364
Controlled VOC Emissions
| Component Type | Service | Estimated Components Count | Hours | Factors | Total VOC Weight % | VOC Emissions
[7 empty] | lb/hour | lb/year | tons/year
| Valves | Gas/Vapor | 12140 | 8760 | 0.00992 | 29.22% | 11.6135 | 101734.1063 | 50.8671 | 0.0045
|  | Light Oil | 3800 | 8760 | 0.0055 | 99.96% | 8.1476 | 71373.4021 | 35.6867 | 0.0025
|  | Heavy Oil | 0 | 8760 | 1.9e-05 | 99.96% | 0 | 0 | 0
|  | Water/Light Oil | 0 | 8760 | 0.000216 | 99.96% | 0 | 0 | 0
| Pump Seals | Gas/Vapor | 0 | 8760 | 0.00529 | 29.22% | 0 | 0 | 0
|  | Light Oil | 40 | 8760 | 0.02866 | 99.96% | 0.63026 | 5521.0842 | 2.7605
|  | Heavy Oil | 0 | 8760 | 0.00113 | 99.96% | 0 | 0 | 0
|  | Water/Light Oil | 0 | 8760 | 5.3e-05 | 99.96% | 0 | 0 | 0
| Connectors | Gas/Vapor | 18000 | 8760 | 0.00044 | 29.22% | 2.3144 | 20274.3742 | 10.1372
|  | Light Oil | 15000 | 8760 | 0.000463 | 99.96% | 6.9421 | 60813.1858 | 30.4066
|  | Heavy Oil | 0 | 8760 | 1.7e-05 | 99.96% | 0 | 0 | 0
|  | Water/Light Oil | 0 | 8760 | 0.000243 | 99.96% | 0 | 0 | 0
| Flanges | Gas/Vapor | 1500 | 8760 | 0.00086 | 29.22% | 0.37697 | 3302.2655 | 1.6511
|  | Light Oil | 1500 | 8760 | 0.000243 | 99.96% | 0.36435 | 3191.7072 | 1.5959
|  | Heavy Oil | 0 | 8760 | 8.6e-07 | 99.96% | 0 | 0 | 0
|  | Water/Light Oil | 0 | 8760 | 6.2e-06 | 99.96% | 0 | 0 | 0
| Open-ended Lines | Gas/Vapor | 0 | 8760 | 0.00441 | 29.22% | 0 | 0 | 0
|  | Light Oil | 0 | 8760 | 0.00309 | 99.96% | 0 | 0 | 0
|  | Heavy Oil | 0 | 8760 | 0.000309 | 99.96% | 0 | 0 | 0
|  | Water/Light Oil | 0 | 8760 | 0.00055 | 99.96% | 0 | 0 | 0
| Other: | Gas/Vapor | 40 | 8760 | 0.0194 | 29.22% | 0.22677 | 1986.4791 | 0.99324
|  | Light Oil | 0 | 8760 | 0.0165 | 99.96% | 0 | 0 | 0
|  | Heavy Oil | 0 | 8760 | 6.8e-05 | 99.96% | 0 | 0 | 0
|  | Water/Light Oil | 0 | 8760 | 0.0309 | 99.96% | 0 | 0 | 0
|  | Emission Component |  |  |  | lb/hr | lb/year | TPY
|  | Controlled VOC Emissions |  |  |  | 30.6161 | 268196.6042 | 134.0983
Notes:
1 | Control efficiencies based on Table 5.2 of EPA-453/R-095-017
| Valves | Gas Vapor | 67% |  | Pump | 45% | Flanges/Connectors |  | 0%
|  | Light Liquid | 61%

## Fugitive CH4
XTO ENERGY INC.
HUSKY CDP
FUGITIVE GREENHOUSE GAS EMISSIONS
Uncontrolled Emissions
| Component Type | Service | Estimated Components Count | Hours | Factors | Total CH4 Weight % | Total CO2 Weight % | CH4 Emissions1 | CO2 Emissions2
[8 empty] | tons/year | tons/year | Gas
[10 empty] | n-hexane % | 0.113712*
| Valves | Gas/Vapor | 12140 | 8760 | 0.0099207 | 49.06% | 0.3291% | 268.7422 | 1.8028 | benzene % | 0.0687148*
|  | Light Oil | 5500 | 8760 | 0.0055 | 0% | 0% | 0 | 0 | xylene % | 0*
|  | Heavy Oil | 159 | 8760 | 1.9e-05 | 0% | 0% | 0 | 0
|  | Water/Light Oil | 0 | 8760 | 0.000216 | 0% | 0% | 0 | 0
| Pump Seals | Gas/Vapor | 0 | 8760 | 0.00529 | 49.06% | 0.3291% | 0 | 0
|  | Light Oil | 300 | 8760 | 0.02866 | 0% | 0% | 0 | 0 | Liquids
|  | Heavy Oil | 4 | 8760 | 0.00113 | 0% | 0% | 0 | 0 | n-hexane % | #REF!
|  | Water/Light Oil | 40 | 8760 | 5.3e-05 | 0% | 0% | 0 | 0 | benzene % | #REF!
| Connectors | Gas/Vapor | 18000 | 8760 | 0.00044 | 49.06% | 0.3291% | 17.6726 | 0.11855 | xylene % | #REF!
|  | Light Oil | 15000 | 8760 | 0.000463 | 0% | 0% | 0 | 0
|  | Heavy Oil | 0 | 8760 | 1.7e-05 | 0% | 0% | 0 | 0
|  | Water/Light Oil | 1400 | 8760 | 0.000243 | 0% | 0% | 0 | 0
| Flanges | Gas/Vapor | 8354 | 8760 | 0.00086 | 49.06% | 0.3291% | 16.0313 | 0.10754
|  | Light Oil | 11000 | 8760 | 0.000243 | 0% | 0% | 0 | 0
|  | Heavy Oil | 367 | 8760 | 8.6e-07 | 0% | 0% | 0 | 0
|  | Water/Light Oil | 1500 | 8760 | 6.2e-06 | 0% | 0% | 0 | 0
| Open-ended Lines | Gas/Vapor | 0 | 8760 | 0.00441 | 49.06% | 0.3291% | 0 | 0
|  | Light Oil | 0 | 8760 | 0.00309 | 0% | 0% | 0 | 0
|  | Heavy Oil | 0 | 8760 | 0.000309 | 0% | 0% | 0 | 0
|  | Water/Light Oil | 0 | 8760 | 0.00055 | 0% | 0% | 0 | 0
| Other: | Gas/Vapor | 40 | 8760 | 0.0194 | 49.06% | 0.3291% | 1.7316 | 0.011616
|  | Light Oil | 0 | 8760 | 0.0165 | 0% | 0% | 0 | 0
|  | Heavy Oil | 0 | 8760 | 6.8e-05 | 0% | 0% | 0 | 0
|  | Water/Light Oil | 0 | 8760 | 0.0309 | 0% | 0% | 0 | 0
|  | Emission Component | [5 empty] | CH4 TPY | CO2 TPY
|  | Uncontrolled Emissions | [5 empty] | 304.1776 | 2.0405
Notes:
1 | CH4 emissions were calculated as follow: TOC lb/hr * CH4 weight % = CH4 lb/hr.
2 | CO2 emissions are based ratio of CH4 weight % to CO2 weight % per Exhibit 6.1 of API Compendium of Greenhouse Gas Emission Methodologies for the Oil and Natural Gas Industry; August 2009.

## Fugitives HAPs
XTO ENERGY INC.
HUSKY CDP
FUGITIVE EMISSIONS - HAPs
Controlled HAP Emissions
| Component Type | Service | Estimated Components Count | Hours | Factors | Total HAPs Weight % | Emissions
[7 empty] | lb/hour | lb/year | tons/year
0%
| Valves | Gas/Vapor | 12140 | 8760 | 0.00992 | 0% | 0 | 0 | 0 | 0
|  | Light Oil | 5500 | 8760 | 0.0055 | 6.923% | 0.8168 | 7155.1374 | 3.5776 | 1.835
|  | Heavy Oil | 159 | 8760 | 1.9e-05 | 6.923% | 0.00020916 | 1.8322 | 0.00091611
|  | Water/Light Oil | 0 | 8760 | 0.000216 | 6.923% | 0 | 0 | 0
| Pump Seals | Gas/Vapor | 0 | 8760 | 0.00529 | 0% | 0 | 0 | 0
|  | Light Oil | 300 | 8760 | 0.02866 | 6.923% | 0.3274 | 2868.0593 | 1.434
|  | Heavy Oil | 4 | 8760 | 0.00113 | 6.923% | 0.00031294 | 2.7414 | 0.0013707
|  | Water/Light Oil | 40 | 8760 | 5.3e-05 | 6.923% | 0.00014678 | 1.2858 | 0.00064289
| Connectors | Gas/Vapor | 18000 | 8760 | 0.00044 | 0% | 0 | 0 | 0
|  | Light Oil | 15000 | 8760 | 0.000463 | 6.923% | 0.48084 | 4212.1152 | 2.1061
|  | Heavy Oil | 0 | 8760 | 1.7e-05 | 6.923% | 0 | 0 | 0
|  | Water/Light Oil | 1400 | 8760 | 0.000243 | 6.923% | 0.023554 | 206.33 | 0.10316
| Flanges | Gas/Vapor | 8354 | 8760 | 0.00086 | 0% | 0 | 0 | 0
|  | Light Oil | 11000 | 8760 | 0.000243 | 6.923% | 0.18506 | 1621.164 | 0.81058
|  | Heavy Oil | 367 | 8760 | 8.6e-07 | 6.923% | 2.1852e-05 | 0.19142 | 9.5711e-05
|  | Water/Light Oil | 1500 | 8760 | 6.2e-06 | 6.923% | 0.00064388 | 5.6404 | 0.0028202
| Open-ended Lines | Gas/Vapor | 0 | 8760 | 0.00441 | 0% | 0 | 0 | 0
|  | Light Oil | 0 | 8760 | 0.00309 | 6.923% | 0 | 0 | 0
|  | Heavy Oil | 0 | 8760 | 0.000309 | 6.923% | 0 | 0 | 0
|  | Water/Light Oil | 0 | 8760 | 0.00055 | 6.923% | 0 | 0 | 0
| Other: | Gas/Vapor | 40 | 8760 | 0.0194 | 0% | 0 | 0 | 0
|  | Light Oil | 0 | 8760 | 0.0165 | 6.923% | 0 | 0 | 0
|  | Heavy Oil | 0 | 8760 | 6.8e-05 | 6.923% | 0 | 0 | 0
|  | Water/Light Oil | 0 | 8760 | 0.0309 | 6.923% | 0 | 0 | 0
|  | Emission Component |  |  |  | lb/hr | lb/year | TPY
|  | Total HAPs |  |  |  | 1.835 | 16074.4971 | 8.0372
Notes:
1 | Control efficiencies based on Table 5.2 of EPA-453/R-095-017
| Valves | Gas Vapor | 67% |  | Pump | 45% | Flanges/Connectors |  | 0%
|  | Light Liquid | 61%

## Load-Slop Oil
XTO ENERGY INC.
HUSKY CDP
Truck Loading Losses - Slop Oil
Truck Loading Losses Calculations
|  | Average BOPD |  | 210
|  | Average BOPY |  | 76650
LL= 12.46 * SPM/T * (1-EFF/100)
| Saturation Factor (S) = |  |  |  | 0.6
| Average True Vapor Pressure of liquid loaded (P)a = |  |  |  | 10.1955
| Maximum True Vapor Pressure of liquid loaded (P)a = |  |  |  | 10.19
| Average Temperature of liquid loaded in Rankin (T) = |  |  |  | 530
| Maximum Temperature of liquid loaded in Rankin (T) = |  |  |  | 550 |  | 88.7243 | VOC
| Molecular Weight (M)a = |  |  |  | 50.254 |  | 2.7098 | HAP
| Control Efficiency * Collection Efficiency (EFF)= |  |  |  | 0
| LL-Average (lb Total HC / bbl Throughput) = |  |  |  | 0.30354
| LL-Maximum (lb Total HC / bbl Throughput) = |  |  |  | 0.29235
| LL-Average (lb VOC / bbl Throughput) = |  |  |  | 0.26932
| LL-Maximum (lb VOC / bbl Throughput) = |  |  |  | 0.25938
| Estimated Throughput (bbls/Year) = |  |  |  | 76650
| Truck Loading Rate (bbls/hour) = |  |  |  | 210
| Estimated # of Loads (Approximately 1 hr/Load) = |  |  |  | 365
| Total Loading Emissionsb | [6 empty] | Uncollected THC
| Total Hydrocarbon Emissions |  |  |  | lb/hr | TPY |  | 0.15123
[5 empty] | 61.3932 | 11.6333
| Total HAP Emissions |  |  |  | lb/hr | TPY
[5 empty] | 1.6636 | 0.31524
Uncollected Emissionsc
| Total VOC Emissions |  |  |  | lb/hr | TPY
[5 empty] | 0.70812 | 0.13418
| Total HAP Emissions |  |  |  | lb/hr | TPY
[5 empty] | 0.019188 | 0.003636
| Component | Total Speciated Vapors Emitted During Loading |  | Uncontrolled Speciated Vapor Collected to Combustor
|  | Mass Fractiond | lb / hr | lb / hr | ton / year
| Water | 0.0012506 | 0.00076778 | 0.0007578 | 0.0001383
| Hydrogen Sulfide | 0 | 0 | 0 | 0
| Nitrogen | 0 | 0 | 0 | 0
| Carbon Dioxide | 0.0018194 | 0.001117 | 0.0011025 | 0.0002012
| Methane | 0.0048668 | 0.0029879 | 0.002949 | 0.0005382
| Ethane | 11.2677 | 6.9176 | 6.8277 | 1.2461
| Propane | 35.795 | 21.9757 | 21.69 | 3.9584
| Iso-butane | 8.5462 | 5.2468 | 5.1786 | 0.94509
| N-butane | 20.8048 | 12.7728 | 12.6067 | 2.3007
| Iso-pentane | 6.3652 | 3.9078 | 3.857 | 0.70391
| N-pentane | 6.4514 | 3.9607 | 3.9092 | 0.71343
| Cyclopentanes | 0 | 0 | 0 | 0
| Other Hexanes | 2.474 | 1.5188 | 1.4991 | 0.27359
| n-Hexane | 1.4916 | 0.91573 | 0.90383 | 0.16495
| Methylcyclopentane | 1.0594 | 0.65039 | 0.64193 | 0.11715
| Benzene | 0.66862 | 0.41048 | 0.40515 | 0.073939
| Cyclohexane | 1.7087 | 1.049 | 1.0354 | 0.18896
| 2,2,4 Trimethylpentane | 0 | 0 | 0 | 0
| Other Heptanes | 0.14055 | 0.086288 | 0.085166 | 0.015543
| Methylcyclohexane | 1.164 | 0.71464 | 0.70535 | 0.12873
| n-Heptane | 0.74906 | 0.45987 | 0.45389 | 0.082835
| Toluene | 0.43014 | 0.26408 | 0.26064 | 0.047567
| Octanes | 0.53582 | 0.32896 | 0.32468 | 0.059254
| Ethylbenzene | 0.00020057 | 0.00012314 | 0.00012154 | 2.2181e-05
| M&P-Xylene | 0.11923 | 0.073201 | 0.07225 | 0.013186
| Nonanes | 0.16296 | 0.10005 | 0.098745 | 0.018021
| Decanes | 0.05732 | 0.03519 | 0.034733 | 0.0063388
| Undecanes Plus | 4.325e-05 | 2.6552e-05 | 2.6207e-05 | 4.7828e-06
| Total | 100 | 61.3932 | 60.5951 | 11.0586
| Total VOC | -- | 54.4707 | 53.7626 | 9.8117
| Total HAP | -- | 1.6636 | 1.642 | 0.29966
a Molecular Weight and VOC/HAP weight percent were obtained from Promax
b Loading emissions include total hydrocarbons as calculated using AP-42, Section 5.2.
c 98.7% of the vapors are collected and routed to the combustor. The remaining 1.3% is illustrated as truck loading emissions.
d The component speciation was obtained from Promax (Slop Tank W&B) and multiplied by the total hydrocarbon emissions. (VOC = 54.47 lb/hr * 98. 7% = 53.76 lb/hr)
Total vapor generated
|  | lb/Load | Pressure | Gas Constant | MW | TEMP
|  | 61.3932 | 13.28 | 10.73 | 50.254 | 550
|  |  | Uncontrolled Vapor Rate |  | 542.8923 | SCF/load
|  |  | Total Loads per year |  | 365
|  |  | Total Gas Rate |  | 198155.7017 | scf/year

## Load-H2O
XTO ENERGY INC.
HUSKY CDP
Produced Water
PROMAX WATER LOADING
Truck Loading Losses Calculations
[8 empty] | W&B Composition - |  | CDP Pstreams Tab - Column W (Stream 14)
|  | Average BWPD | 10028.6069 |  |  | 3660441.505 | 153738543.2084 |  | VOC WT%= | 22.7696
|  | Average BWPY | 3660441.505 |  |  | 153738543.2084 |  |  | BWPD= | 10028.6069 | bbl/d
LL= 12.46 * SPM/T * (1-EFF/100)
| Saturation Factor (S) = |  |  | 0.6
| Average True Vapor Pressure of liquid loaded (P) = |  |  | 0.56967
| Maximum True Vapor Pressure of liquid loaded (P) = |  |  | 0.79995
| Average Temperature of liquid loaded in Rankin (T) = |  |  | 543.3079
| Maximum Temperature of liquid loaded in Rankin (T) = |  |  | 554.126
| Molecular Weight (M) = |  |  | 18.1502
| Control Efficiency * Collection Efficiency (EFF)= |  |  | 0
| LL-Average (lb Total HC / bbl Throughput) = |  |  | 0.0059756
| LL-Maximum (lb Total HC / bbl Throughput) = |  |  | 0.0082272
| LL-Average (lb VOC / bbl Throughput) = |  |  | 0.0013606
| LL-Maximum (lb VOC / bbl Throughput) = |  |  | 0.0018733
| Estimated Throughput (bbls/Year) = |  |  | 3660441.505
| Truck Loading Rate (bbls/hour) = |  |  | 210
| Estimated # of Loads (Approximately 1 hr/Load) = |  |  | 17430.6738
| Total VOC Emissions |  |  | lb/hr | TPY
|  |  |  | 0.39339 | 2.4902
| Total HAP Emissions |  |  | lb/hr | TPY
|  |  |  | 0.0011043 | 0.0069901
1Molecular Weight and VOC weight % were obtained from Promax

## Road
XTO ENERGY INC.
HUSKY CDP
ROAD EMISSIONS
PM30 (Total) Emissions |  | PM10 Emissions |  | PM2.5 Emissions
E = k(s/12)a(W/3)b |  | E = k(s/12)a(W/3)b |  | E = k(s/12)a(W/3)b
a | 0.7 | a | 0.9 | a | 0.9 | Truck Unloading (xx BOPD @ 210 Bbl/Truck)
b | 0.45 | b | 0.45 | b | 0.45 | 8000 | 13904.7619
k | 4.9 | k | 1.5 | k | 0.15
Silt Loading | 4.8 | Silt Loading | 4.8 | Silt Loading | 4.8 | Oil/Water
Vehicle Weight (tons) | 28 | Vehicle Weight (tons) | 28 | Vehicle Weight (tons) | 28 | ESTIMATED NUMBER OF TRUCK LOADS PER YEAR | 17795.6738
E-Hourly (lbs/VMT) | 7.0494 | E-Hourly (lbs/VMT) | 1.7966 | E-Hourly (lbs/VMT) | 0.17966 | TOTAL ESTIMATED SITE VISITS PER YEAR | 31700.4357
Rain Days | 70 | Rain Days | 70 | Rain Days | 70 |  | 86.8505
E-Annual (lbs/VMT) | 5.6975 | E-Annual (lbs/VMT) | 1.4521 | E-Annual (lbs/VMT) | 0.14521 |  | 4
Truckloads per year | 31700.4357 | Truckloads per year | 31700.4357 | Truckloads per year | 31700.4357
Driving Distance Per Load (ft) | 3000 | Driving Distance Per Load (ft) | 3000 | Driving Distance Per Load (ft) | 3000
Annual Distance (miles) | 18011.6112 | Annual Distance (miles) | 18011.6112 | Annual Distance (miles) | 18011.6112
Control Efficiency - 15 MPH Limit | 0.57 | Control Efficiency - 15 MPH Limit | 0.57 | Control Efficiency - 15 MPH Limit | 0.57
Control Efficiency - Base Course | 0.6 | Control Efficiency - Base Course | 0.6 | Control Efficiency - 15 MPH Limit | 0.6
Emissions (lbs/hr) | 2.7557 | Emissions (lbs/hr) | 0.70232 | Emissions (lbs/hr) | 0.070232
Emissions (tpy) | 8.8254 | Emissions (tpy) | 2.2493 | Emissions (tpy) | 0.22493
Notes:
Emissions (lbs/hr) = Driving Distance (ft)/ 5280 * E (lbs/VMT) * 4 * (1-control efficiency). (Four trucks per hour for 365 days a year)
Emissions (tpy) = Annual Distance * E / 2000
References:
EPA. "Compilation of Air Pollutant Emission Factors, Volume 1: Stationary Point and Area Sources," AP-42, Section 13.2.1
WRAP Fugitive Dust Handbook; September 7, 2006
| 28.0375 |  | 7.1457 |  | 0.71457
| 51.3105 |  | 13.0772 |  | 1.3077
0.56818

## UserValueSets Report
User Value Sets Report
Client Name: | XTO ENERGY INC |  |  | Job: | DELAWARE DEVELOPMENT
Location: | Husky CDP
Flowsheet:
100k bbl IFR
User Value [BlockReady]
Parameter | 1 |  | Upper Bound
Lower Bound |  |  | Enforce Bounds | FALSE
User Value [ShellLength]
Parameter | 50 | ft | Upper Bound |  | ft
Lower Bound |  | ft | Enforce Bounds | FALSE
User Value [ShellDiam]
Parameter | 130.5 | ft | Upper Bound |  | ft
Lower Bound |  | ft | Enforce Bounds | FALSE
User Value [BreatherVP]
Parameter | -1.09 | psig | Upper Bound |  | psig
Lower Bound |  | psig | Enforce Bounds | FALSE
User Value [BreatherVacP]
Parameter | -1.15 | psig | Upper Bound |  | psig
Lower Bound |  | psig | Enforce Bounds | FALSE
User Value [DomeRadius]
Parameter |  | ft | Upper Bound |  | ft
Lower Bound |  | ft | Enforce Bounds | FALSE
User Value [OpPress]
Parameter | -1.12 | psig | Upper Bound |  | psig
Lower Bound |  | psig | Enforce Bounds | FALSE
User Value [AvgPercentLiq]
Parameter | 50 | % | Upper Bound |  | %
Lower Bound |  | % | Enforce Bounds | FALSE
User Value [MaxPercentLiq]
Parameter | 90 | % | Upper Bound |  | %
Lower Bound |  | % | Enforce Bounds | FALSE
User Value [AnnNetTP]
Parameter | 200981.5913 | bbl/day | Upper Bound |  | bbl/day
Lower Bound |  | bbl/day | Enforce Bounds | FALSE
User Value [OREff]
Parameter | 50 | % | Upper Bound |  | %
Lower Bound |  | % | Enforce Bounds | FALSE
User Value [MaxAvgT]
Parameter | 75.7333 | °F | Upper Bound |  | °F
Lower Bound |  | °F | Enforce Bounds | FALSE
User Value [MinAvgT]
Parameter | 45.9 | °F | Upper Bound |  | °F
Lower Bound |  | °F | Enforce Bounds | FALSE
User Value [BulkLiqT]
Parameter | 90 | °F | Upper Bound |  | °F
Lower Bound |  | °F | Enforce Bounds | FALSE
User Value [AvgP]
Parameter | 12.731 | psia | Upper Bound |  | psia
Lower Bound |  | psia | Enforce Bounds | FALSE
User Value [ThermI]
Parameter | 1810 | Btu/ft^2/day | Upper Bound |  | Btu/ft^2/day
Lower Bound |  | Btu/ft^2/day | Enforce Bounds | FALSE
User Value [AvgWindSpeed]
Parameter | 8.6833 | mi/h | Upper Bound |  | mi/h
Lower Bound |  | mi/h | Enforce Bounds | FALSE
User Value [MaxHourlyLoadingRate]
Parameter | 210 | bbl/hr | Upper Bound |  | bbl/hr
Lower Bound |  | bbl/hr | Enforce Bounds | FALSE
User Value [FlashingT]
Parameter | 87.1141 | °F | Upper Bound |  | °F
Lower Bound |  | °F | Enforce Bounds | FALSE
User Value [EntrainedOilFrac]
Parameter | 1 | % | Upper Bound |  | %
Lower Bound |  | % | Enforce Bounds | FALSE
User Value [TurnoverRate]
Parameter |  |  | Upper Bound
Lower Bound |  |  | Enforce Bounds | FALSE
User Value [LLossSatFactor]
Parameter |  |  | Upper Bound
Lower Bound |  |  | Enforce Bounds | FALSE
User Value [AtmPressure]
Parameter | 12.731 | psia | Upper Bound |  | psia
Lower Bound |  | psia | Enforce Bounds | FALSE
User Value [TVP]
Parameter | 6.7976 | psia | Upper Bound |  | psia
Lower Bound |  | psia | Enforce Bounds | FALSE
User Value [MaxVP]
Parameter | 7.6854 | psia | Upper Bound |  | psia
Lower Bound |  | psia | Enforce Bounds | FALSE
User Value [MinVP]
Parameter | 5.9953 | psia | Upper Bound |  | psia
Lower Bound |  | psia | Enforce Bounds | FALSE
User Value [AvgLiqSurfaceT]
Parameter | 79.5902 | °F | Upper Bound |  | °F
Lower Bound |  | °F | Enforce Bounds | FALSE
User Value [MaxLiqSurfaceT]
Parameter | 87.1141 | °F | Upper Bound |  | °F
Lower Bound |  | °F | Enforce Bounds | FALSE
User Value [TotalLosses]
Parameter | 5.1332 | ton/yr | Upper Bound |  | ton/yr
Lower Bound |  | ton/yr | Enforce Bounds | FALSE
User Value [WorkingLosses]
Parameter | 0 | ton/yr | Upper Bound |  | ton/yr
Lower Bound |  | ton/yr | Enforce Bounds | FALSE
User Value [StandingLosses]
Parameter | 0 | ton/yr | Upper Bound |  | ton/yr
Lower Bound |  | ton/yr | Enforce Bounds | FALSE
User Value [RimSealLosses]
Parameter | 0.23738 | ton/yr | Upper Bound |  | ton/yr
Lower Bound |  | ton/yr | Enforce Bounds | FALSE
User Value [WithdrawalLoss]
Parameter | 2.7949 | ton/yr | Upper Bound |  | ton/yr
Lower Bound |  | ton/yr | Enforce Bounds | FALSE
User Value [LoadingLosses]
Parameter | 0 | ton/yr | Upper Bound |  | ton/yr
Lower Bound |  | ton/yr | Enforce Bounds | FALSE
User Value [MaxHourlyLoadingLoss]
Parameter | 0 | lb/hr | Upper Bound |  | lb/hr
Lower Bound |  | lb/hr | Enforce Bounds | FALSE
User Value [PStar]
Parameter | 0.1222 |  | Upper Bound
Lower Bound |  |  | Enforce Bounds | FALSE
User Value [AllCTotalLosses]
Parameter | 5.3953 | ton/yr | Upper Bound |  | ton/yr
Lower Bound |  | ton/yr | Enforce Bounds | FALSE
User Value [AllCLoadingLosses]
Parameter | 0 | ton/yr | Upper Bound |  | ton/yr
Lower Bound |  | ton/yr | Enforce Bounds | FALSE
User Value [AllCMaxHLoadingLoss]
Parameter | 0 | lb/hr | Upper Bound |  | lb/hr
Lower Bound |  | lb/hr | Enforce Bounds | FALSE
User Value [AllCFlashingLosses]
Parameter | 0 | ton/yr | Upper Bound |  | ton/yr
Lower Bound |  | ton/yr | Enforce Bounds | FALSE
User Value [DeckFittingLosses]
Parameter | 2.101 | ton/yr | Upper Bound |  | ton/yr
Lower Bound |  | ton/yr | Enforce Bounds | FALSE
User Value [DeckSeamLosses]
Parameter | 0 | ton/yr | Upper Bound |  | ton/yr
Lower Bound |  | ton/yr | Enforce Bounds | FALSE
User Value [FlashingLosses]
Parameter | 0 | ton/yr | Upper Bound |  | ton/yr
Lower Bound |  | ton/yr | Enforce Bounds | FALSE
User Value [TotalResidual]
Parameter | 10094534.4393 | ton/yr | Upper Bound |  | ton/yr
Lower Bound |  | ton/yr | Enforce Bounds | FALSE
User Value [GasMoleWeight]
Parameter | 0.055155 | kg/mol | Upper Bound |  | kg/mol
Lower Bound |  | kg/mol | Enforce Bounds | FALSE
User Value [VapReportableFrac]
Parameter | 89.9614 | % | Upper Bound |  | %
Lower Bound |  | % | Enforce Bounds | FALSE
User Value [LiqReportableFrac]
Parameter | 99.9589 | % | Upper Bound |  | %
Lower Bound |  | % | Enforce Bounds | FALSE
User Value [FlashReportableFrac]
Parameter | 0 | % | Upper Bound |  | %
Lower Bound |  | % | Enforce Bounds | FALSE
Notes:
This User Value Set was programmatically generated. GUID={F82CE5A8-EB9D-490F-867D-C9817F40DFBE}
Oil TK
User Value [BlockReady]
Parameter | 1 |  | Upper Bound
Lower Bound |  |  | Enforce Bounds | FALSE
User Value [ShellLength]
Parameter | 24 | ft | Upper Bound |  | ft
Lower Bound |  | ft | Enforce Bounds | FALSE
User Value [ShellDiam]
Parameter | 25 | ft | Upper Bound |  | ft
Lower Bound |  | ft | Enforce Bounds | FALSE
User Value [BreatherVP]
Parameter | 0.03 | psig | Upper Bound |  | psig
Lower Bound |  | psig | Enforce Bounds | FALSE
User Value [BreatherVacP]
Parameter | -0.03 | psig | Upper Bound |  | psig
Lower Bound |  | psig | Enforce Bounds | FALSE
User Value [DomeRadius]
Parameter |  | ft | Upper Bound |  | ft
Lower Bound |  | ft | Enforce Bounds | FALSE
User Value [OpPress]
Parameter | 0 | psig | Upper Bound |  | psig
Lower Bound |  | psig | Enforce Bounds | FALSE
User Value [AvgPercentLiq]
Parameter | 50 | % | Upper Bound |  | %
Lower Bound |  | % | Enforce Bounds | FALSE
User Value [MaxPercentLiq]
Parameter | 90 | % | Upper Bound |  | %
Lower Bound |  | % | Enforce Bounds | FALSE
User Value [AnnNetTP]
Parameter | 24952.4646 | bbl/day | Upper Bound |  | bbl/day
Lower Bound |  | bbl/day | Enforce Bounds | FALSE
User Value [OREff]
Parameter |  | % | Upper Bound |  | %
Lower Bound |  | % | Enforce Bounds | FALSE
User Value [MaxAvgT]
Parameter | 75.7333 | °F | Upper Bound |  | °F
Lower Bound |  | °F | Enforce Bounds | FALSE
User Value [MinAvgT]
Parameter | 45.9 | °F | Upper Bound |  | °F
Lower Bound |  | °F | Enforce Bounds | FALSE
User Value [BulkLiqT]
Parameter | 80 | °F | Upper Bound |  | °F
Lower Bound |  | °F | Enforce Bounds | FALSE
User Value [AvgP]
Parameter | 12.731 | psia | Upper Bound |  | psia
Lower Bound |  | psia | Enforce Bounds | FALSE
User Value [ThermI]
Parameter | 1810 | Btu/ft^2/day | Upper Bound |  | Btu/ft^2/day
Lower Bound |  | Btu/ft^2/day | Enforce Bounds | FALSE
User Value [AvgWindSpeed]
Parameter | 8.6833 | mi/h | Upper Bound |  | mi/h
Lower Bound |  | mi/h | Enforce Bounds | FALSE
User Value [MaxHourlyLoadingRate]
Parameter |  | bbl/hr | Upper Bound |  | bbl/hr
Lower Bound |  | bbl/hr | Enforce Bounds | FALSE
User Value [FlashingT]
Parameter | 88.526 | °F | Upper Bound |  | °F
Lower Bound |  | °F | Enforce Bounds | FALSE
User Value [EntrainedOilFrac]
Parameter | 1 | % | Upper Bound |  | %
Lower Bound |  | % | Enforce Bounds | FALSE
User Value [TurnoverRate]
Parameter | 803.7182 |  | Upper Bound
Lower Bound |  |  | Enforce Bounds | FALSE
User Value [LLossSatFactor]
Parameter |  |  | Upper Bound
Lower Bound |  |  | Enforce Bounds | FALSE
User Value [AtmPressure]
Parameter | 12.731 | psia | Upper Bound |  | psia
Lower Bound |  | psia | Enforce Bounds | FALSE
User Value [TVP]
Parameter | 10.3673 | psia | Upper Bound |  | psia
Lower Bound |  | psia | Enforce Bounds | FALSE
User Value [MaxVP]
Parameter | 12.2017 | psia | Upper Bound |  | psia
Lower Bound |  | psia | Enforce Bounds | FALSE
User Value [MinVP]
Parameter | 8.7588 | psia | Upper Bound |  | psia
Lower Bound |  | psia | Enforce Bounds | FALSE
User Value [AvgLiqSurfaceT]
Parameter | 77.7079 | °F | Upper Bound |  | °F
Lower Bound |  | °F | Enforce Bounds | FALSE
User Value [MaxLiqSurfaceT]
Parameter | 88.526 | °F | Upper Bound |  | °F
Lower Bound |  | °F | Enforce Bounds | FALSE
User Value [TotalLosses]
Parameter | 525.738 | ton/yr | Upper Bound |  | ton/yr
Lower Bound |  | ton/yr | Enforce Bounds | FALSE
User Value [WorkingLosses]
Parameter | 70.6429 | ton/yr | Upper Bound |  | ton/yr
Lower Bound |  | ton/yr | Enforce Bounds | FALSE
User Value [StandingLosses]
Parameter | 16.9801 | ton/yr | Upper Bound |  | ton/yr
Lower Bound |  | ton/yr | Enforce Bounds | FALSE
User Value [RimSealLosses]
Parameter | 0 | ton/yr | Upper Bound |  | ton/yr
Lower Bound |  | ton/yr | Enforce Bounds | FALSE
User Value [WithdrawalLoss]
Parameter | 0 | ton/yr | Upper Bound |  | ton/yr
Lower Bound |  | ton/yr | Enforce Bounds | FALSE
User Value [LoadingLosses]
Parameter | 0 | ton/yr | Upper Bound |  | ton/yr
Lower Bound |  | ton/yr | Enforce Bounds | FALSE
User Value [MaxHourlyLoadingLoss]
Parameter | 0 | lb/hr | Upper Bound |  | lb/hr
Lower Bound |  | lb/hr | Enforce Bounds | FALSE
User Value [PStar]
Parameter |  |  | Upper Bound
Lower Bound |  |  | Enforce Bounds | FALSE
User Value [AllCTotalLosses]
Parameter | 589.7314 | ton/yr | Upper Bound |  | ton/yr
Lower Bound |  | ton/yr | Enforce Bounds | FALSE
User Value [AllCLoadingLosses]
Parameter | 0 | ton/yr | Upper Bound |  | ton/yr
Lower Bound |  | ton/yr | Enforce Bounds | FALSE
User Value [AllCMaxHLoadingLoss]
Parameter | 0 | lb/hr | Upper Bound |  | lb/hr
Lower Bound |  | lb/hr | Enforce Bounds | FALSE
User Value [AllCFlashingLosses]
Parameter | 4078.4161 | ton/yr | Upper Bound |  | ton/yr
Lower Bound |  | ton/yr | Enforce Bounds | FALSE
User Value [DeckFittingLosses]
Parameter | 0 | ton/yr | Upper Bound |  | ton/yr
Lower Bound |  | ton/yr | Enforce Bounds | FALSE
User Value [DeckSeamLosses]
Parameter | 0 | ton/yr | Upper Bound |  | ton/yr
Lower Bound |  | ton/yr | Enforce Bounds | FALSE
User Value [FlashingLosses]
Parameter | 3728.4078 | ton/yr | Upper Bound |  | ton/yr
Lower Bound |  | ton/yr | Enforce Bounds | FALSE
User Value [TotalResidual]
Parameter | 1268452.6634 | ton/yr | Upper Bound |  | ton/yr
Lower Bound |  | ton/yr | Enforce Bounds | FALSE
User Value [GasMoleWeight]
Parameter | 0.049368 | kg/mol | Upper Bound |  | kg/mol
Lower Bound |  | kg/mol | Enforce Bounds | FALSE
User Value [VapReportableFrac]
Parameter | 89.1487 | % | Upper Bound |  | %
Lower Bound |  | % | Enforce Bounds | FALSE
User Value [LiqReportableFrac]
Parameter | 99.942 | % | Upper Bound |  | %
Lower Bound |  | % | Enforce Bounds | FALSE
User Value [FlashReportableFrac]
Parameter | 91.418 | % | Upper Bound |  | %
Lower Bound |  | % | Enforce Bounds | FALSE
Notes:
This User Value Set was programmatically generated. GUID={BD484767-6D5E-4291-AC40-63B1179AAE3C}
PW TK
User Value [BlockReady]
Parameter | 1 |  | Upper Bound
Lower Bound |  |  | Enforce Bounds | FALSE
User Value [ShellLength]
Parameter | 24 | ft | Upper Bound |  | ft
Lower Bound |  | ft | Enforce Bounds | FALSE
User Value [ShellDiam]
Parameter | 15.5 | ft | Upper Bound |  | ft
Lower Bound |  | ft | Enforce Bounds | FALSE
User Value [BreatherVP]
Parameter | 0.03 | psig | Upper Bound |  | psig
Lower Bound |  | psig | Enforce Bounds | FALSE
User Value [BreatherVacP]
Parameter | -0.03 | psig | Upper Bound |  | psig
Lower Bound |  | psig | Enforce Bounds | FALSE
User Value [DomeRadius]
Parameter |  | ft | Upper Bound |  | ft
Lower Bound |  | ft | Enforce Bounds | FALSE
User Value [OpPress]
Parameter | 0 | psig | Upper Bound |  | psig
Lower Bound |  | psig | Enforce Bounds | FALSE
User Value [AvgPercentLiq]
Parameter | 50 | % | Upper Bound |  | %
Lower Bound |  | % | Enforce Bounds | FALSE
User Value [MaxPercentLiq]
Parameter | 90 | % | Upper Bound |  | %
Lower Bound |  | % | Enforce Bounds | FALSE
User Value [AnnNetTP]
Parameter | 10063.5772 | bbl/day | Upper Bound |  | bbl/day
Lower Bound |  | bbl/day | Enforce Bounds | FALSE
User Value [OREff]
Parameter |  | % | Upper Bound |  | %
Lower Bound |  | % | Enforce Bounds | FALSE
User Value [MaxAvgT]
Parameter | 75.7333 | °F | Upper Bound |  | °F
Lower Bound |  | °F | Enforce Bounds | FALSE
User Value [MinAvgT]
Parameter | 45.9 | °F | Upper Bound |  | °F
Lower Bound |  | °F | Enforce Bounds | FALSE
User Value [BulkLiqT]
Parameter | 90 | °F | Upper Bound |  | °F
Lower Bound |  | °F | Enforce Bounds | FALSE
User Value [AvgP]
Parameter | 12.731 | psia | Upper Bound |  | psia
Lower Bound |  | psia | Enforce Bounds | FALSE
User Value [ThermI]
Parameter | 1810 | Btu/ft^2/day | Upper Bound |  | Btu/ft^2/day
Lower Bound |  | Btu/ft^2/day | Enforce Bounds | FALSE
User Value [AvgWindSpeed]
Parameter | 8.6833 | mi/h | Upper Bound |  | mi/h
Lower Bound |  | mi/h | Enforce Bounds | FALSE
User Value [MaxHourlyLoadingRate]
Parameter |  | bbl/hr | Upper Bound |  | bbl/hr
Lower Bound |  | bbl/hr | Enforce Bounds | FALSE
User Value [FlashingT]
Parameter | 94.126 | °F | Upper Bound |  | °F
Lower Bound |  | °F | Enforce Bounds | FALSE
User Value [EntrainedOilFrac]
Parameter | 1 | % | Upper Bound |  | %
Lower Bound |  | % | Enforce Bounds | FALSE
User Value [TurnoverRate]
Parameter | 2529.7676 |  | Upper Bound
Lower Bound |  |  | Enforce Bounds | FALSE
User Value [LLossSatFactor]
Parameter |  |  | Upper Bound
Lower Bound |  |  | Enforce Bounds | FALSE
User Value [AtmPressure]
Parameter | 12.731 | psia | Upper Bound |  | psia
Lower Bound |  | psia | Enforce Bounds | FALSE
User Value [TVP]
Parameter | 0.56967 | psia | Upper Bound |  | psia
Lower Bound |  | psia | Enforce Bounds | FALSE
User Value [MaxVP]
Parameter | 0.79995 | psia | Upper Bound |  | psia
Lower Bound |  | psia | Enforce Bounds | FALSE
User Value [MinVP]
Parameter | 0.39939 | psia | Upper Bound |  | psia
Lower Bound |  | psia | Enforce Bounds | FALSE
User Value [AvgLiqSurfaceT]
Parameter | 83.3079 | °F | Upper Bound |  | °F
Lower Bound |  | °F | Enforce Bounds | FALSE
User Value [MaxLiqSurfaceT]
Parameter | 94.126 | °F | Upper Bound |  | °F
Lower Bound |  | °F | Enforce Bounds | FALSE
User Value [TotalLosses]
Parameter | 0.020676 | ton/yr | Upper Bound |  | ton/yr
Lower Bound |  | ton/yr | Enforce Bounds | FALSE
User Value [WorkingLosses]
Parameter | 0.0099928 | ton/yr | Upper Bound |  | ton/yr
Lower Bound |  | ton/yr | Enforce Bounds | FALSE
User Value [StandingLosses]
Parameter | 0.00034509 | ton/yr | Upper Bound |  | ton/yr
Lower Bound |  | ton/yr | Enforce Bounds | FALSE
User Value [RimSealLosses]
Parameter | 0 | ton/yr | Upper Bound |  | ton/yr
Lower Bound |  | ton/yr | Enforce Bounds | FALSE
User Value [WithdrawalLoss]
Parameter | 0 | ton/yr | Upper Bound |  | ton/yr
Lower Bound |  | ton/yr | Enforce Bounds | FALSE
User Value [LoadingLosses]
Parameter | 0 | ton/yr | Upper Bound |  | ton/yr
Lower Bound |  | ton/yr | Enforce Bounds | FALSE
User Value [MaxHourlyLoadingLoss]
Parameter | 0 | lb/hr | Upper Bound |  | lb/hr
Lower Bound |  | lb/hr | Enforce Bounds | FALSE
User Value [PStar]
Parameter |  |  | Upper Bound
Lower Bound |  |  | Enforce Bounds | FALSE
User Value [AllCTotalLosses]
Parameter | 3.5073 | ton/yr | Upper Bound |  | ton/yr
Lower Bound |  | ton/yr | Enforce Bounds | FALSE
User Value [AllCLoadingLosses]
Parameter | 0 | ton/yr | Upper Bound |  | ton/yr
Lower Bound |  | ton/yr | Enforce Bounds | FALSE
User Value [AllCMaxHLoadingLoss]
Parameter | 0 | lb/hr | Upper Bound |  | lb/hr
Lower Bound |  | lb/hr | Enforce Bounds | FALSE
User Value [AllCFlashingLosses]
Parameter | 0 | ton/yr | Upper Bound |  | ton/yr
Lower Bound |  | ton/yr | Enforce Bounds | FALSE
User Value [DeckFittingLosses]
Parameter | 0 | ton/yr | Upper Bound |  | ton/yr
Lower Bound |  | ton/yr | Enforce Bounds | FALSE
User Value [DeckSeamLosses]
Parameter | 0 | ton/yr | Upper Bound |  | ton/yr
Lower Bound |  | ton/yr | Enforce Bounds | FALSE
User Value [FlashingLosses]
Parameter | 0 | ton/yr | Upper Bound |  | ton/yr
Lower Bound |  | ton/yr | Enforce Bounds | FALSE
User Value [TotalResidual]
Parameter | 640835.4372 | ton/yr | Upper Bound |  | ton/yr
Lower Bound |  | ton/yr | Enforce Bounds | FALSE
User Value [GasMoleWeight]
Parameter | 0.01815 | kg/mol | Upper Bound |  | kg/mol
Lower Bound |  | kg/mol | Enforce Bounds | FALSE
User Value [VapReportableFrac]
Parameter | 0.58952 | % | Upper Bound |  | %
Lower Bound |  | % | Enforce Bounds | FALSE
User Value [LiqReportableFrac]
Parameter | 0.011826 | % | Upper Bound |  | %
Lower Bound |  | % | Enforce Bounds | FALSE
User Value [FlashReportableFrac]
Parameter | 0 | % | Upper Bound |  | %
Lower Bound |  | % | Enforce Bounds | FALSE
Notes:
This User Value Set was programmatically generated. GUID={7D1191AD-F2C5-40D3-ACF6-4BD926C57748}
Slop
User Value [BlockReady]
Parameter | 1 |  | Upper Bound
Lower Bound |  |  | Enforce Bounds | FALSE
User Value [ShellLength]
Parameter | 25 | ft | Upper Bound |  | ft
Lower Bound |  | ft | Enforce Bounds | FALSE
User Value [ShellDiam]
Parameter | 12 | ft | Upper Bound |  | ft
Lower Bound |  | ft | Enforce Bounds | FALSE
User Value [BreatherVP]
Parameter | 0.03 | psig | Upper Bound |  | psig
Lower Bound |  | psig | Enforce Bounds | FALSE
User Value [BreatherVacP]
Parameter | -0.03 | psig | Upper Bound |  | psig
Lower Bound |  | psig | Enforce Bounds | FALSE
User Value [DomeRadius]
Parameter |  | ft | Upper Bound |  | ft
Lower Bound |  | ft | Enforce Bounds | FALSE
User Value [OpPress]
Parameter | 0 | psig | Upper Bound |  | psig
Lower Bound |  | psig | Enforce Bounds | FALSE
User Value [AvgPercentLiq]
Parameter | 50 | % | Upper Bound |  | %
Lower Bound |  | % | Enforce Bounds | FALSE
User Value [MaxPercentLiq]
Parameter | 90 | % | Upper Bound |  | %
Lower Bound |  | % | Enforce Bounds | FALSE
User Value [AnnNetTP]
Parameter | 2088.0379 | bbl/day | Upper Bound |  | bbl/day
Lower Bound |  | bbl/day | Enforce Bounds | FALSE
User Value [OREff]
Parameter | 0 | % | Upper Bound |  | %
Lower Bound |  | % | Enforce Bounds | FALSE
User Value [MaxAvgT]
Parameter | 75.7333 | °F | Upper Bound |  | °F
Lower Bound |  | °F | Enforce Bounds | FALSE
User Value [MinAvgT]
Parameter | 45.9 | °F | Upper Bound |  | °F
Lower Bound |  | °F | Enforce Bounds | FALSE
User Value [BulkLiqT]
Parameter | 89.9816 | °F | Upper Bound |  | °F
Lower Bound |  | °F | Enforce Bounds | FALSE
User Value [AvgP]
Parameter | 12.731 | psia | Upper Bound |  | psia
Lower Bound |  | psia | Enforce Bounds | FALSE
User Value [ThermI]
Parameter | 1810 | Btu/ft^2/day | Upper Bound |  | Btu/ft^2/day
Lower Bound |  | Btu/ft^2/day | Enforce Bounds | FALSE
User Value [AvgWindSpeed]
Parameter | 8.6833 | mi/h | Upper Bound |  | mi/h
Lower Bound |  | mi/h | Enforce Bounds | FALSE
User Value [MaxHourlyLoadingRate]
Parameter | 210 | bbl/hr | Upper Bound |  | bbl/hr
Lower Bound |  | bbl/hr | Enforce Bounds | FALSE
User Value [FlashingT]
Parameter | 94.1157 | °F | Upper Bound |  | °F
Lower Bound |  | °F | Enforce Bounds | FALSE
User Value [EntrainedOilFrac]
Parameter | 1 | % | Upper Bound |  | %
Lower Bound |  | % | Enforce Bounds | FALSE
User Value [TurnoverRate]
Parameter | 1681.3911 |  | Upper Bound
Lower Bound |  |  | Enforce Bounds | FALSE
User Value [LLossSatFactor]
Parameter | 0.6 |  | Upper Bound
Lower Bound |  |  | Enforce Bounds | FALSE
User Value [AtmPressure]
Parameter | 12.731 | psia | Upper Bound |  | psia
Lower Bound |  | psia | Enforce Bounds | FALSE
User Value [TVP]
Parameter | 10.1955 | psia | Upper Bound |  | psia
Lower Bound |  | psia | Enforce Bounds | FALSE
User Value [MaxVP]
Parameter | 11.8971 | psia | Upper Bound |  | psia
Lower Bound |  | psia | Enforce Bounds | FALSE
User Value [MinVP]
Parameter | 8.6241 | psia | Upper Bound |  | psia
Lower Bound |  | psia | Enforce Bounds | FALSE
User Value [AvgLiqSurfaceT]
Parameter | 83.2976 | °F | Upper Bound |  | °F
Lower Bound |  | °F | Enforce Bounds | FALSE
User Value [MaxLiqSurfaceT]
Parameter | 94.1157 | °F | Upper Bound |  | °F
Lower Bound |  | °F | Enforce Bounds | FALSE
User Value [TotalLosses]
Parameter | 35.4629 | ton/yr | Upper Bound |  | ton/yr
Lower Bound |  | ton/yr | Enforce Bounds | FALSE
User Value [WorkingLosses]
Parameter | 31.9624 | ton/yr | Upper Bound |  | ton/yr
Lower Bound |  | ton/yr | Enforce Bounds | FALSE
User Value [StandingLosses]
Parameter | 3.5006 | ton/yr | Upper Bound |  | ton/yr
Lower Bound |  | ton/yr | Enforce Bounds | FALSE
User Value [RimSealLosses]
Parameter | 0 | ton/yr | Upper Bound |  | ton/yr
Lower Bound |  | ton/yr | Enforce Bounds | FALSE
User Value [WithdrawalLoss]
Parameter | 0 | ton/yr | Upper Bound |  | ton/yr
Lower Bound |  | ton/yr | Enforce Bounds | FALSE
User Value [LoadingLosses]
Parameter | 100.1765 | ton/yr | Upper Bound |  | ton/yr
Lower Bound |  | ton/yr | Enforce Bounds | FALSE
User Value [MaxHourlyLoadingLoss]
Parameter | 55.2057 | lb/hr | Upper Bound |  | lb/hr
Lower Bound |  | lb/hr | Enforce Bounds | FALSE
User Value [PStar]
Parameter |  |  | Upper Bound
Lower Bound |  |  | Enforce Bounds | FALSE
User Value [AllCTotalLosses]
Parameter | 39.9698 | ton/yr | Upper Bound |  | ton/yr
Lower Bound |  | ton/yr | Enforce Bounds | FALSE
User Value [AllCLoadingLosses]
Parameter | 112.9076 | ton/yr | Upper Bound |  | ton/yr
Lower Bound |  | ton/yr | Enforce Bounds | FALSE
User Value [AllCMaxHLoadingLoss]
Parameter | 62.2216 | lb/hr | Upper Bound |  | lb/hr
Lower Bound |  | lb/hr | Enforce Bounds | FALSE
User Value [AllCFlashingLosses]
Parameter | 258.6426 | ton/yr | Upper Bound |  | ton/yr
Lower Bound |  | ton/yr | Enforce Bounds | FALSE
User Value [DeckFittingLosses]
Parameter | 0 | ton/yr | Upper Bound |  | ton/yr
Lower Bound |  | ton/yr | Enforce Bounds | FALSE
User Value [DeckSeamLosses]
Parameter | 0 | ton/yr | Upper Bound |  | ton/yr
Lower Bound |  | ton/yr | Enforce Bounds | FALSE
User Value [FlashingLosses]
Parameter | 232.9848 | ton/yr | Upper Bound |  | ton/yr
Lower Bound |  | ton/yr | Enforce Bounds | FALSE
User Value [TotalResidual]
Parameter | 105094.1592 | ton/yr | Upper Bound |  | ton/yr
Lower Bound |  | ton/yr | Enforce Bounds | FALSE
User Value [GasMoleWeight]
Parameter | 0.050254 | kg/mol | Upper Bound |  | kg/mol
Lower Bound |  | kg/mol | Enforce Bounds | FALSE
User Value [VapReportableFrac]
Parameter | 88.7243 | % | Upper Bound |  | %
Lower Bound |  | % | Enforce Bounds | FALSE
User Value [LiqReportableFrac]
Parameter | 99.9335 | % | Upper Bound |  | %
Lower Bound |  | % | Enforce Bounds | FALSE
User Value [FlashReportableFrac]
Parameter | 90.0798 | % | Upper Bound |  | %
Lower Bound |  | % | Enforce Bounds | FALSE
Notes:
This User Value Set was programmatically generated. GUID={DA0C1C04-99D5-467D-B7DC-284F34088AB7}
GB
User Value [BlockReady]
Parameter | 1 |  | Upper Bound
Lower Bound |  |  | Enforce Bounds | FALSE
User Value [ShellLength]
Parameter | 30 | ft | Upper Bound |  | ft
Lower Bound |  | ft | Enforce Bounds | FALSE
User Value [ShellDiam]
Parameter | 15.5 | ft | Upper Bound |  | ft
Lower Bound |  | ft | Enforce Bounds | FALSE
User Value [BreatherVP]
Parameter | 0.03 | psig | Upper Bound |  | psig
Lower Bound |  | psig | Enforce Bounds | FALSE
User Value [BreatherVacP]
Parameter | -0.03 | psig | Upper Bound |  | psig
Lower Bound |  | psig | Enforce Bounds | FALSE
User Value [DomeRadius]
Parameter |  | ft | Upper Bound |  | ft
Lower Bound |  | ft | Enforce Bounds | FALSE
User Value [OpPress]
Parameter | 0 | psig | Upper Bound |  | psig
Lower Bound |  | psig | Enforce Bounds | FALSE
User Value [AvgPercentLiq]
Parameter | 50 | % | Upper Bound |  | %
Lower Bound |  | % | Enforce Bounds | FALSE
User Value [MaxPercentLiq]
Parameter | 90 | % | Upper Bound |  | %
Lower Bound |  | % | Enforce Bounds | FALSE
User Value [AnnNetTP]
Parameter | 12110.3764 | bbl/day | Upper Bound |  | bbl/day
Lower Bound |  | bbl/day | Enforce Bounds | FALSE
User Value [OREff]
Parameter |  | % | Upper Bound |  | %
Lower Bound |  | % | Enforce Bounds | FALSE
User Value [MaxAvgT]
Parameter | 75.7333 | °F | Upper Bound |  | °F
Lower Bound |  | °F | Enforce Bounds | FALSE
User Value [MinAvgT]
Parameter | 45.9 | °F | Upper Bound |  | °F
Lower Bound |  | °F | Enforce Bounds | FALSE
User Value [BulkLiqT]
Parameter | 70.3783 | °F | Upper Bound |  | °F
Lower Bound |  | °F | Enforce Bounds | FALSE
User Value [AvgP]
Parameter | 12.731 | psia | Upper Bound |  | psia
Lower Bound |  | psia | Enforce Bounds | FALSE
User Value [ThermI]
Parameter | 1810 | Btu/ft^2/day | Upper Bound |  | Btu/ft^2/day
Lower Bound |  | Btu/ft^2/day | Enforce Bounds | FALSE
User Value [AvgWindSpeed]
Parameter | 8.6833 | mi/h | Upper Bound |  | mi/h
Lower Bound |  | mi/h | Enforce Bounds | FALSE
User Value [MaxHourlyLoadingRate]
Parameter |  | bbl/hr | Upper Bound |  | bbl/hr
Lower Bound |  | bbl/hr | Enforce Bounds | FALSE
User Value [FlashingT]
Parameter | 83.1379 | °F | Upper Bound |  | °F
Lower Bound |  | °F | Enforce Bounds | FALSE
User Value [EntrainedOilFrac]
Parameter | 1 | % | Upper Bound |  | %
Lower Bound |  | % | Enforce Bounds | FALSE
User Value [TurnoverRate]
Parameter | 4870.8625 |  | Upper Bound
Lower Bound |  |  | Enforce Bounds | FALSE
User Value [LLossSatFactor]
Parameter |  |  | Upper Bound
Lower Bound |  |  | Enforce Bounds | FALSE
User Value [AtmPressure]
Parameter | 12.731 | psia | Upper Bound |  | psia
Lower Bound |  | psia | Enforce Bounds | FALSE
User Value [TVP]
Parameter | 0.58495 | psia | Upper Bound |  | psia
Lower Bound |  | psia | Enforce Bounds | FALSE
User Value [MaxVP]
Parameter | 0.78564 | psia | Upper Bound |  | psia
Lower Bound |  | psia | Enforce Bounds | FALSE
User Value [MinVP]
Parameter | 0.43381 | psia | Upper Bound |  | psia
Lower Bound |  | psia | Enforce Bounds | FALSE
User Value [AvgLiqSurfaceT]
Parameter | 72.3198 | °F | Upper Bound |  | °F
Lower Bound |  | °F | Enforce Bounds | FALSE
User Value [MaxLiqSurfaceT]
Parameter | 83.1379 | °F | Upper Bound |  | °F
Lower Bound |  | °F | Enforce Bounds | FALSE
User Value [TotalLosses]
Parameter | 3.008 | ton/yr | Upper Bound |  | ton/yr
Lower Bound |  | ton/yr | Enforce Bounds | FALSE
User Value [WorkingLosses]
Parameter | 2.9572 | ton/yr | Upper Bound |  | ton/yr
Lower Bound |  | ton/yr | Enforce Bounds | FALSE
User Value [StandingLosses]
Parameter | 0.050749 | ton/yr | Upper Bound |  | ton/yr
Lower Bound |  | ton/yr | Enforce Bounds | FALSE
User Value [RimSealLosses]
Parameter | 0 | ton/yr | Upper Bound |  | ton/yr
Lower Bound |  | ton/yr | Enforce Bounds | FALSE
User Value [WithdrawalLoss]
Parameter | 0 | ton/yr | Upper Bound |  | ton/yr
Lower Bound |  | ton/yr | Enforce Bounds | FALSE
User Value [LoadingLosses]
Parameter | 0 | ton/yr | Upper Bound |  | ton/yr
Lower Bound |  | ton/yr | Enforce Bounds | FALSE
User Value [MaxHourlyLoadingLoss]
Parameter | 0 | lb/hr | Upper Bound |  | lb/hr
Lower Bound |  | lb/hr | Enforce Bounds | FALSE
User Value [PStar]
Parameter |  |  | Upper Bound
Lower Bound |  |  | Enforce Bounds | FALSE
User Value [AllCTotalLosses]
Parameter | 6.3526 | ton/yr | Upper Bound |  | ton/yr
Lower Bound |  | ton/yr | Enforce Bounds | FALSE
User Value [AllCLoadingLosses]
Parameter | 0 | ton/yr | Upper Bound |  | ton/yr
Lower Bound |  | ton/yr | Enforce Bounds | FALSE
User Value [AllCMaxHLoadingLoss]
Parameter | 0 | lb/hr | Upper Bound |  | lb/hr
Lower Bound |  | lb/hr | Enforce Bounds | FALSE
User Value [AllCFlashingLosses]
Parameter | 845.1299 | ton/yr | Upper Bound |  | ton/yr
Lower Bound |  | ton/yr | Enforce Bounds | FALSE
User Value [DeckFittingLosses]
Parameter | 0 | ton/yr | Upper Bound |  | ton/yr
Lower Bound |  | ton/yr | Enforce Bounds | FALSE
User Value [DeckSeamLosses]
Parameter | 0 | ton/yr | Upper Bound |  | ton/yr
Lower Bound |  | ton/yr | Enforce Bounds | FALSE
User Value [FlashingLosses]
Parameter | 719.8397 | ton/yr | Upper Bound |  | ton/yr
Lower Bound |  | ton/yr | Enforce Bounds | FALSE
User Value [TotalResidual]
Parameter | 745432.9388 | ton/yr | Upper Bound |  | ton/yr
Lower Bound |  | ton/yr | Enforce Bounds | FALSE
User Value [GasMoleWeight]
Parameter | 0.027952 | kg/mol | Upper Bound |  | kg/mol
Lower Bound |  | kg/mol | Enforce Bounds | FALSE
User Value [VapReportableFrac]
Parameter | 47.3507 | % | Upper Bound |  | %
Lower Bound |  | % | Enforce Bounds | FALSE
User Value [LiqReportableFrac]
Parameter | 14.0261 | % | Upper Bound |  | %
Lower Bound |  | % | Enforce Bounds | FALSE
User Value [FlashReportableFrac]
Parameter | 85.175 | % | Upper Bound |  | %
Lower Bound |  | % | Enforce Bounds | FALSE
Notes:
This User Value Set was programmatically generated. GUID={ADCE19B5-388C-490C-A0F0-927EC4A6AF62}
Sum Component Flow/Frac.73
User Value [CompSum]
Parameter | 133.7507 | ton/yr | Upper Bound |  | ton/yr
Lower Bound |  | ton/yr | Enforce Bounds | FALSE
Notes:
This User Value Set was programmatically generated. GUID={7DD3EEA4-8493-4B38-86C8-067FACA49CCC}
Note on B10: ProMax: This User Value Set was programmatically generated. GUID={F82CE5A8-EB9D-490F-867D-C9817F40DFBE}
Note on B207: ProMax: This User Value Set was programmatically generated. GUID={BD484767-6D5E-4291-AC40-63B1179AAE3C}
Note on B404: ProMax: This User Value Set was programmatically generated. GUID={7D1191AD-F2C5-40D3-ACF6-4BD926C57748}
Note on B601: ProMax: This User Value Set was programmatically generated. GUID={DA0C1C04-99D5-467D-B7DC-284F34088AB7}
Note on B798: ProMax: This User Value Set was programmatically generated. GUID={ADCE19B5-388C-490C-A0F0-927EC4A6AF62}
Note on B995: ProMax: This User Value Set was programmatically generated. GUID={7DD3EEA4-8493-4B38-86C8-067FACA49CCC}

## CDP + Flare PStreams
Process Streams |  | Drain Vessel Oil | Drain Vessel Water | HP Header Purge Gas | IFR inlet | Inlet Gas | LP Header Purge Gas | Pilot Fuel | Process Purge Gas Flaring | STAB Outlet | Surge Vessel Water | TO Fuel | Working Losses | 1 | 2 | 3 | 4 | 5 | 6 | 7 | 8 | 9 | 10 | 11 | 12 | 13 | 14 | 15 | 16 | 17 | 18 | 19 | 20 | 21 | 22 | 23 | 24 | 25 | 100 K Breathing Losses
Composition | Status: | Solved | Solved | Solved | Solved | Solved | Solved | Solved | Solved | Solved | Solved | Solved | Solved | Solved | Solved | Solved | Solved | Solved | Solved | Solved | Solved | Solved | Solved | Solved | Solved | Solved | Solved | Solved | Solved | Solved | Solved | Solved | Solved | Solved | Solved | Solved | Solved | Solved | Solved
Phase: Total | From Block: | -- | -- | -- | -- | -- | -- | -- | -- | IFR - 100k | -- | -- | -- | -- | IFR - 100k | Oil Storage Tanks | Oil Storage Tanks | -- | Slop Oil Tank | Slop Oil Tank | Produced Water Tanks | Produced Water Tanks | MIX-100 | MIX-101 | -- | -- | MIX-102 | -- | -- | MIX-103 | Gunbarrel | Gunbarrel | -- | -- | MIX-104 | Gunbarrel | MIX-105 | Third Party Oil | --
| To Block: | MIX-105 | MIX-100 | -- | IFR - 100k | -- | -- | -- | -- | -- | MIX-100 | -- | -- | MIX-101 | -- | -- | -- | MIX-101 | -- | -- | -- | -- | Gunbarrel | -- | MIX-102 | MIX-102 | -- | MIX-103 | MIX-103 | -- | Produced Water Tanks | -- | MIX-104 | MIX-104 | -- | MIX-105 | Slop Oil Tank | Oil Storage Tanks | --
Mole Fraction |  | % | % | % | % | % | % | % | % | % | % | % | % | [25 empty] | % | bar: 1 to 25
Water |  | 0.104 | 99.5 | 0 | 0 | 0 | 0 | 0 | 0.53 | 0 | 98.0098 | 0 | 0 | 6.3788e-05 |  | 0.11838 | 0.002163 | 6.3788e-05 | 4.7854 | 0.080674 |  | 99.9965 | 98.0268 | 6.3788e-05 | 99.2003 | 99.2003 | 99.2003 | 0.0034885 | 0.0034885 | 0.0034885 | 99.9965 | 5.3667 | 65.9172 | 65.9172 | 65.9172 | 0.090594 | 0.090843 | 0.0022075 | 0
Hydrogen Sulfide |  | 0 | 0 | 1e-05 | 0 | 5e-05 | 1e-05 | 1e-05 | 0 | 0 | 0 | 1e-05 | 0 | 0 |  | 0 | 0 | 0 | 0 | 0 |  | 0 | 0 | 0 | 0 | 0 | 0 | 0 | 0 | 0 | 0 | 0 | 0 | 0 | 0 | 0 | 0 | 0 | 0
Nitrogen, Atomic |  | 0 | 0 | 1.82 | 0 | 1.6003 | 1.82 | 1.82 | 0 | 0 | 0 | 1.82 | 0 | 4.6405e-05 |  | 0.0031675 | 5.4681e-06 | 4.6405e-05 | 0 | 0 |  | 0 | 0 | 4.6405e-05 | 0 | 0 | 0 | 0 | 0 | 0 | 0 | 0 | 0 | 0 | 0 | 0 | 0 | 6.6796e-06 | 0
Carbon Dioxide |  | 0.002 | 0 | 0 | 0 | 0.17003 | 0 | 0 | 0.05 | 0 | 0 | 0 | 0 | 0.020259 |  | 0.042562 | 0.00043495 | 0.020259 | 0.0031296 | 3.0417e-05 |  | 0 | 0 | 0.020259 | 0 | 0 | 0 | 0.0020776 | 0.0020776 | 0.0020776 | 0 | 0 | 0 | 0 | 0 | 0 | 3.7116e-05 | 0.00045109 | 0
Methane |  | 0.037 | 0 | 79.37 | 0 | 69.5339 | 79.37 | 79.37 | 0.02 | 0 | 0 | 79.37 | 0 | 0.11894 |  | 1.5387 | 0.0060713 | 0.11894 | 0.11482 | 0.0004394 |  | 0 | 0 | 0.11894 | 0 | 0 | 0 | 0.015246 | 0.015246 | 0.015246 | 0 | 0 | 0 | 0 | 0 | 0 | 0.00068664 | 0.0066585 | 0
Ethane |  | 0.614 | 0.003 | 16.94 | 0.2 | 15.4331 | 16.94 | 16.94 | 15 | 0.1998 | 0.020002 | 16.94 | 12.9315 | 17.7227 |  | 18.5782 | 0.42901 | 17.7227 | 16.6735 | 0.36023 |  | 0.00049893 | 0.019808 | 17.7227 | 0.57202 | 0.57202 | 0.57202 | 18.8316 | 18.8316 | 18.8316 | 0.00049893 | 18.1432 | 9.4491 | 9.4491 | 9.4491 | 0.39135 | 0.39549 | 0.43597 | 12.7549
Propane |  | 11.752 | 0.059 | 1.87 | 1 | 8.7818 | 1.87 | 1.87 | 64.91 | 1.0989 | 0.080008 | 1.87 | 16.5542 | 43.8749 |  | 43.2527 | 3.6366 | 43.8749 | 38.8203 | 2.9385 |  | 0.00072177 | 0.079768 | 43.8749 | 0.19131 | 0.19131 | 0.19131 | 40.7941 | 40.7941 | 40.7941 | 0.00072177 | 37.7063 | 13.4615 | 13.4615 | 13.4615 | 2.8509 | 3.0161 | 3.6517 | 14.8514
Isobutane |  | 4.531 | 0.023 | 0 | 1.2 | 1.0602 | 0 | 0 | 5.88 | 1.2987 | 0.030003 | 0 | 7.4956 | 7.5879 |  | 7.3368 | 1.5888 | 7.5879 | 7.2325 | 1.3703 |  | 8.5625e-05 | 0.029923 | 7.5879 | 0.0084674 | 0.0084674 | 0.0084674 | 7.3893 | 7.3893 | 7.3893 | 8.5625e-05 | 6.9914 | 2.1514 | 2.1514 | 2.1514 | 1.3235 | 1.383 | 1.591 | 6.8354
Butane |  | 12.212 | 0.061 | 0 | 4.7 | 2.4305 | 0 | 0 | 9.19 | 4.995 | 0.10001 | 0 | 20.5222 | 18.7533 |  | 17.6845 | 5.5721 | 18.7533 | 17.3149 | 4.7337 |  | 0.00029705 | 0.099565 | 18.7533 | 0.020522 | 0.020522 | 0.020522 | 17.9884 | 17.9884 | 17.9884 | 0.00029705 | 16.9176 | 5.1143 | 5.1143 | 5.1143 | 4.62 | 4.7609 | 5.5767 | 19.0715
Isopentane |  | 5.363 | 0.027 | 0 | 3.8 | 0.41008 | 0 | 0 | 1.25 | 2.8971 | 0.060006 | 0 | 5.0562 | 3.7848 |  | 3.4803 | 2.9207 | 3.7848 | 4.2659 | 3.0176 |  | 4.9135e-05 | 0.05963 | 3.7848 | 0.0012962 | 0.0012962 | 0.0012962 | 4.4336 | 4.4336 | 4.4336 | 4.9135e-05 | 4.2093 | 1.198 | 1.198 | 1.198 | 2.976 | 3.0203 | 2.9209 | 6.5719
Pentane |  | 6.954 | 0.035 | 0 | 5.4 | 0.37007 | 0 | 0 | 1.2 | 3.8961 | 0.080008 | 0 | 5.3844 | 3.7587 |  | 3.4828 | 3.874 | 3.7587 | 4.3764 | 4.0677 |  | 2.2729e-05 | 0.079495 | 3.7587 | 0.00044998 | 0.00044998 | 0.00044998 | 4.4936 | 4.4936 | 4.4936 | 2.2729e-05 | 4.3207 | 1.1945 | 1.1945 | 1.1945 | 4.0138 | 4.0684 | 3.8739 | 7.4064
Cyclopentane |  | 0 | 0 | 0 | 0 | 0 | 0 | 0 | 0 | 0 | 0 | 0 | 0 | 0 |  | 0 | 0 | 0 | 0 | 0 |  | 0 | 0 | 0 | 0 | 0 | 0 | 0 | 0 | 0 | 0 | 0 | 0 | 0 | 0 | 0 | 0 | 0 | 0
i-C6 |  | 5.112 | 0.026 | 0 | 4 | 0.090018 | 0 | 0 | 0.45 | 3.2967 | 0.060006 | 0 | 2.476 | 1.1009 |  | 1.0102 | 2.7362 | 1.1009 | 1.4093 | 3.1153 |  | 9.3924e-06 | 0.059618 | 1.1009 | 7.7675e-05 | 7.7675e-05 | 7.7675e-05 | 1.4427 | 1.4427 | 1.4427 | 9.3924e-06 | 1.3912 | 0.36967 | 0.36967 | 0.36967 | 3.0738 | 3.1117 | 2.7356 | 2.9999
n-Hexane |  | 3.858 | 0.019 | 0 | 3 | 0.030006 | 0 | 0 | 0.23 | 2.5974 | 0.050005 | 0 | 1.6257 | 0.62355 |  | 0.55251 | 2.1563 | 0.62355 | 0.83032 | 2.5994 |  | 2.8377e-06 | 0.049651 | 0.62355 | 1.6944e-05 | 1.6944e-05 | 1.6944e-05 | 0.86983 | 0.86983 | 0.86983 | 2.8377e-06 | 0.8218 | 0.22036 | 0.22036 | 0.22036 | 2.5717 | 2.5956 | 2.1557 | 1.8799
Methylcyclopentane |  | 3.273 | 0.016 | 0 | 2.4 | 0.020004 | 0 | 0 | 0.18 | 2.0979 | 0.040004 | 0 | 1.2509 | 0.45623 |  | 0.42806 | 1.7375 | 0.45623 | 0.63553 | 2.0838 |  | 1.6627e-05 | 0.03973 | 0.45623 | 9.0063e-05 | 9.0063e-05 | 9.0063e-05 | 0.63259 | 0.63259 | 0.63259 | 1.6627e-05 | 0.62768 | 0.16029 | 0.16029 | 0.16029 | 2.0581 | 2.0807 | 1.737 | 1.4339
Benzene |  | 3.408 | 0.017 | 0 | 2.4 | 0.020004 | 0 | 0 | 0.19 | 2.0979 | 0.040004 | 0 | 1.0642 | 0.29719 |  | 0.37499 | 1.6353 | 0.29719 | 0.57641 | 2.0283 |  | 0.0012203 | 0.039742 | 0.29719 | 0.0046171 | 0.0046171 | 0.0046171 | 0.43016 | 0.43016 | 0.43016 | 0.0012203 | 0.56786 | 0.10998 | 0.10998 | 0.10998 | 1.999 | 2.0251 | 1.6348 | 1.2234
Cyclohexane |  | 7.391 | 0.037 | 0 | 5.3 | 0.030006 | 0 | 0 | 0.34 | 4.7952 | 0.090009 | 0 | 2.4566 | 0.74992 |  | 0.71886 | 4.0191 | 0.74992 | 1.0506 | 4.7019 |  | 6.1805e-05 | 0.089405 | 0.74992 | 0.00023919 | 0.00023919 | 0.00023919 | 1.0203 | 1.0203 | 1.0203 | 6.1805e-05 | 1.037 | 0.25498 | 0.25498 | 0.25498 | 4.643 | 4.694 | 4.0178 | 2.7281
2,2,4-Trimethylpentane |  | 0 | 0 | 0 | 0 | 0 | 0 | 0 | 0 | 0 | 0 | 0 | 0 | 0 |  | 0 | 0 | 0 | 0 | 0 |  | 0 | 0 | 0 | 0 | 0 | 0 | 0 | 0 | 0 | 0 | 0 | 0 | 0 | 0 | 0 | 0 | 0 | 0
i-C7 |  | 2.396 | 0.012 | 0 | 2 | 0.010002 | 0 | 0 | 0.07 | 1.6983 | 0.030003 | 0 | 0.58967 | 0.12357 |  | 0.40514 | 3.2932 | 0.12357 | 0.24417 | 1.5706 |  | 9.7218e-07 | 0.029798 | 0.12357 | 7.779e-07 | 7.779e-07 | 7.779e-07 | 0.070489 | 0.070489 | 0.070489 | 9.7218e-07 | 0.24137 | 0.016631 | 0.016631 | 0.016631 | 1.552 | 1.5677 | 3.2921 | 0.70417
Methylcyclohexane |  | 7.6 | 0.038 | 0 | 5.9 | 0.010002 | 0 | 0 | 0.19 | 5.7942 | 0.11001 | 0 | 2.3375 | 0.43938 |  | 0.40828 | 4.977 | 0.43938 | 0.59903 | 5.743 |  | 1.5071e-05 | 0.10919 | 0.43938 | 2.7864e-05 | 2.7864e-05 | 2.7864e-05 | 0.59578 | 0.59578 | 0.59578 | 1.5071e-05 | 0.59443 | 0.146 | 0.146 | 0.146 | 5.6966 | 5.7319 | 4.9752 | 2.4041
n-Heptane |  | 4.571 | 0.023 | 0 | 3.7 | 0 | 0 | 0 | 0.11 | 3.8961 | 0.070007 | 0 | 1.5679 | 0.143 |  | 0.13753 | 1.6384 | 0.143 | 0.39217 | 3.649 |  | 9.3707e-07 | 0.069471 | 0.143 | 1.7194e-06 | 1.7194e-06 | 1.7194e-06 | 0.37567 | 0.37567 | 0.37567 | 9.3707e-07 | 0.38963 | 0.091491 | 0.091491 | 0.091491 | 3.6244 | 3.642 | 1.6378 | 1.504
Toluene |  | 4.473 | 0.022 | 0 | 3.5 | 0 | 0 | 0 | 0.09 | 3.5964 | 0.070007 | 0 | 1.3165 | 0.16124 |  | 0.18834 | 2.9566 | 0.16124 | 0.29733 | 3.6259 |  | 0.00047936 | 0.06946 | 0.16124 | 0.00055272 | 0.00055272 | 0.00055272 | 0.23461 | 0.23461 | 0.23461 | 0.00047936 | 0.29514 | 0.056841 | 0.056841 | 0.056841 | 3.6025 | 3.6187 | 2.9556 | 1.2973
Octane |  | 6.444 | 0.032 | 0 | 6.8 | 0 | 0 | 0 | 0.07 | 7.0929 | 0.14001 | 0 | 2.3793 | 0.1739 |  | 0.16086 | 6.4392 | 0.1739 | 0.23971 | 7.2591 |  | 2.5741e-07 | 0.13878 | 0.1739 | 1.4892e-07 | 1.4892e-07 | 1.4892e-07 | 0.23573 | 0.23573 | 0.23573 | 2.5741e-07 | 0.23977 | 0.055523 | 0.055523 | 0.055523 | 7.2591 | 7.2439 | 6.4368 | 2.3154
Ethylbenzene |  | 0.19 | 0.001 | 0 | 0.2 | 0 | 0 | 0 | 0 | 0.1998 | 0 | 0 | 0.065255 | 0.0033953 |  | 0.0035227 | 0.17794 | 0.0033953 | 0.00010832 | 0.004119 |  | 2.1495e-08 | 1.1402e-05 | 0.0033953 | 8.8264e-09 | 8.8264e-09 | 8.8264e-09 | 9.4944e-05 | 9.4944e-05 | 9.4944e-05 | 2.1495e-08 | 1.5641e-05 | 3.208e-06 | 3.208e-06 | 3.208e-06 | 0.0005954 | 0.0041103 | 0.17788 | 0.066356
m-Xylene |  | 2.005 | 0.01 | 0 | 2.1 | 0 | 0 | 0 | 0.02 | 2.2977 | 0.040004 | 0 | 0.75936 | 0.04243 |  | 0.033794 | 1.8805 | 0.04243 | 0.049747 | 2.0759 |  | 4.6788e-05 | 0.039662 | 0.04243 | 2.2662e-05 | 2.2662e-05 | 2.2662e-05 | 0.05644 | 0.05644 | 0.05644 | 4.6788e-05 | 0.04961 | 0.01323 | 0.01323 | 0.01323 | 2.0728 | 2.0715 | 1.8798 | 0.70479
Nonane |  | 3.85 | 0.019 | 0 | 6.2 | 0 | 0 | 0 | 0.02 | 6.6933 | 0.12001 | 0 | 2.1061 | 0.049004 |  | 0.045568 | 5.833 | 0.049004 | 0.066342 | 6.191 |  | 6.0368e-08 | 0.11886 | 0.049004 | 1.1091e-08 | 1.1091e-08 | 1.1091e-08 | 0.063852 | 0.063852 | 0.063852 | 6.0368e-08 | 0.066702 | 0.014495 | 0.014495 | 0.014495 | 6.2218 | 6.1778 | 5.8308 | 1.9841
Decane |  | 2.104 | 0.011 | 0 | 5.6 | 0 | 0 | 0 | 0.01 | 6.0939 | 0.12001 | 0 | 1.8779 | 0.014763 |  | 0.014393 | 5.6197 | 0.014763 | 0.022299 | 6.1554 |  | 6.2615e-09 | 0.11877 | 0.014763 | 3.6685e-10 | 3.6685e-10 | 3.6685e-10 | 0.020245 | 0.020245 | 0.020245 | 6.2615e-09 | 0.022527 | 0.0044422 | 0.0044422 | 0.0044422 | 6.2185 | 6.1421 | 5.6176 | 1.7563
Undecanes Plus |  | 1.756 | 0.009 | 0 | 30.6 | 0 | 0 | 0 | 0 | 33.3666 | 0.64006 | 0 | 10.1829 | 6.3706e-06 |  | 8.5682e-06 | 36.8701 | 6.3706e-06 | 1.3926e-05 | 32.6279 |  | 8.9685e-10 | 0.63287 | 6.3706e-06 | 4.0489e-15 | 4.0489e-15 | 4.0489e-15 | 8.267e-06 | 8.267e-06 | 8.267e-06 | 8.9685e-10 | 1.4115e-05 | 1.3324e-06 | 1.3324e-06 | 1.3324e-06 | 33.1398 | 32.5574 | 36.8559 | 9.5068
Mass Fraction |  | % | % | % | % | % | % | % | % | % | % | % | % | [25 empty] | % | bar: 1 to 25
Water |  | 0.022257 | 97.7015 | 0 | 0 | 0 | 0 | 0 | 0.20965 | 0 | 85.7427 | 0 | 0 | 2.3277e-05 |  | 0.043938 | 0.00025036 | 2.3277e-05 | 1.7502 | 0.0097222 |  | 99.9873 | 85.8643 | 2.3277e-05 | 98.4628 | 98.4628 | 98.4628 | 0.0012506 | 0.0012506 | 0.0012506 | 99.9873 | 1.9819 | 42.4844 | 42.4844 | 42.4844 | 0.010844 | 0.010964 | 0.00025558 | 0
Hydrogen Sulfide |  | 0 | 0 | 1.8026e-05 | 0 | 7.4937e-05 | 1.8026e-05 | 1.8026e-05 | 0 | 0 | 0 | 1.8026e-05 | 0 | 0 |  | 0 | 0 | 0 | 0 | 0 |  | 0 | 0 | 0 | 0 | 0 | 0 | 0 | 0 | 0 | 0 | 0 | 0 | 0 | 0 | 0 | 0 | 0 | 0
Nitrogen, Atomic |  | 0 | 0 | 1.3484 | 0 | 0.98573 | 1.3484 | 1.3484 | 0 | 0 | 0 | 1.3484 | 0 | 1.3166e-05 |  | 0.00091404 | 4.9209e-07 | 1.3166e-05 | 0 | 0 |  | 0 | 0 | 1.3166e-05 | 0 | 0 | 0 | 0 | 0 | 0 | 0 | 0 | 0 | 0 | 0 | 0 | 0 | 6.0128e-07 | 0
Carbon Dioxide |  | 0.0010456 | 0 | 0 | 0 | 0.32908 | 0 | 0 | 0.048316 | 0 | 0 | 0 | 0 | 0.01806 |  | 0.038591 | 0.00012299 | 0.01806 | 0.0027961 | 8.9546e-06 |  | 0 | 0 | 0.01806 | 0 | 0 | 0 | 0.0018194 | 0.0018194 | 0.0018194 | 0 | 0 | 0 | 0 | 0 | 0 | 1.0943e-05 | 0.00012758 | 0
Methane |  | 0.0070511 | 0 | 67.3481 | 0 | 49.0551 | 67.3481 | 67.3481 | 0.007045 | 0 | 0 | 67.3481 | 0 | 0.03865 |  | 0.50855 | 0.00062578 | 0.03865 | 0.037394 | 4.7154e-05 |  | 0 | 0 | 0.03865 | 0 | 0 | 0 | 0.0048668 | 0.0048668 | 0.0048668 | 0 | 0 | 0 | 0 | 0 | 0 | 7.3793e-05 | 0.00068649 | 0
Ethane |  | 0.21932 | 0.0049167 | 26.9421 | 0.041116 | 20.4075 | 26.9421 | 26.9421 | 9.9035 | 0.039534 | 0.029207 | 26.9421 | 4.6345 | 10.7945 |  | 11.509 | 0.082882 | 10.7945 | 10.178 | 0.072458 |  | 0.00083268 | 0.028959 | 10.7945 | 0.94765 | 0.94765 | 0.94765 | 11.2677 | 11.2677 | 11.2677 | 0.00083268 | 11.183 | 10.1649 | 10.1649 | 10.1649 | 0.078189 | 0.079666 | 0.084248 | 4.5953
Propane |  | 6.1559 | 0.1418 | 4.3615 | 0.30148 | 17.0292 | 4.3615 | 4.3615 | 62.847 | 0.31887 | 0.17132 | 4.3615 | 8.7005 | 39.1891 |  | 39.294 | 1.0303 | 39.1891 | 34.7511 | 0.86679 |  | 0.0017665 | 0.17102 | 39.1891 | 0.46479 | 0.46479 | 0.46479 | 35.795 | 35.795 | 35.795 | 0.0017665 | 34.0828 | 21.2363 | 21.2363 | 21.2363 | 0.83527 | 0.89096 | 1.0349 | 7.8466
Isobutane |  | 3.1284 | 0.072863 | 0 | 0.47685 | 2.7099 | 0 | 0 | 7.5041 | 0.49672 | 0.084682 | 0 | 5.1926 | 8.9334 |  | 8.7854 | 0.59333 | 8.9334 | 8.5339 | 0.5328 |  | 0.00027622 | 0.084562 | 8.9334 | 0.027115 | 0.027115 | 0.027115 | 8.5462 | 8.5462 | 8.5462 | 0.00027622 | 8.3298 | 4.4735 | 4.4735 | 4.4735 | 0.51111 | 0.5385 | 0.59431 | 4.7602
Butane |  | 8.4317 | 0.19325 | 0 | 1.8677 | 6.2123 | 0 | 0 | 11.7283 | 1.9104 | 0.28227 | 0 | 14.2169 | 22.0787 |  | 21.1764 | 2.0808 | 22.0787 | 20.4304 | 1.8405 |  | 0.00095828 | 0.28137 | 22.0787 | 0.065716 | 0.065716 | 0.065716 | 20.8048 | 20.8048 | 20.8048 | 0.00095828 | 20.1561 | 10.6346 | 10.6346 | 10.6346 | 1.7842 | 1.8538 | 2.0831 | 13.2814
Isopentane |  | 4.5965 | 0.10618 | 0 | 1.8744 | 1.3011 | 0 | 0 | 1.9802 | 1.3755 | 0.21024 | 0 | 4.348 | 5.5312 |  | 5.1733 | 1.3539 | 5.5312 | 6.2482 | 1.4564 |  | 0.00019676 | 0.20918 | 5.5312 | 0.0051526 | 0.0051526 | 0.0051526 | 6.3652 | 6.3652 | 6.3652 | 0.00019676 | 6.2254 | 3.0923 | 3.0923 | 3.0923 | 1.4267 | 1.4598 | 1.3543 | 5.6812
Pentane |  | 5.9601 | 0.13764 | 0 | 2.6637 | 1.1742 | 0 | 0 | 1.901 | 1.8498 | 0.28032 | 0 | 4.6302 | 5.4932 |  | 5.1769 | 1.7958 | 5.4932 | 6.41 | 1.9632 |  | 9.1016e-05 | 0.27887 | 5.4932 | 0.0017887 | 0.0017887 | 0.0017887 | 6.4514 | 6.4514 | 6.4514 | 9.1016e-05 | 6.3901 | 3.0833 | 3.0833 | 3.0833 | 1.9242 | 1.9664 | 1.7962 | 6.4026
Cyclopentane |  | 0 | 0 | 0 | 0 | 0 | 0 | 0 | 0 | 0 | 0 | 0 | 0 | 0 |  | 0 | 0 | 0 | 0 | 0 |  | 0 | 0 | 0 | 0 | 0 | 0 | 0 | 0 | 0 | 0 | 0 | 0 | 0 | 0 | 0 | 0 | 0 | 0
i-C6 |  | 5.2331 | 0.12212 | 0 | 2.3567 | 0.34114 | 0 | 0 | 0.85148 | 1.8695 | 0.25111 | 0 | 2.5432 | 1.9217 |  | 1.7935 | 1.515 | 1.9217 | 2.4655 | 1.7959 |  | 4.4924e-05 | 0.2498 | 1.9217 | 0.00036879 | 0.00036879 | 0.00036879 | 2.474 | 2.474 | 2.474 | 4.4924e-05 | 2.4576 | 1.1397 | 1.1397 | 1.1397 | 1.76 | 1.7964 | 1.515 | 3.0975
n-Hexane |  | 3.9494 | 0.089243 | 0 | 1.7675 | 0.11371 | 0 | 0 | 0.4352 | 1.4729 | 0.20926 | 0 | 1.6698 | 1.0884 |  | 0.98093 | 1.1939 | 1.0884 | 1.4526 | 1.4985 |  | 1.3573e-05 | 0.20804 | 1.0884 | 8.045e-05 | 8.045e-05 | 8.045e-05 | 1.4916 | 1.4916 | 1.4916 | 1.3573e-05 | 1.4517 | 0.67937 | 0.67937 | 0.67937 | 1.4725 | 1.4984 | 1.1939 | 1.9411
Methylcyclopentane |  | 3.2722 | 0.073394 | 0 | 1.3809 | 0.074035 | 0 | 0 | 0.33262 | 1.1618 | 0.16349 | 0 | 1.2547 | 0.77775 |  | 0.7422 | 0.93953 | 0.77775 | 1.0858 | 1.1731 |  | 7.7669e-05 | 0.16257 | 0.77775 | 0.00041761 | 0.00041761 | 0.00041761 | 1.0594 | 1.0594 | 1.0594 | 7.7669e-05 | 1.0828 | 0.48262 | 0.48262 | 0.48262 | 1.1509 | 1.1731 | 0.93951 | 1.4459
Benzene |  | 3.1623 | 0.072377 | 0 | 1.2817 | 0.068715 | 0 | 0 | 0.32587 | 1.0783 | 0.15174 | 0 | 0.99074 | 0.47022 |  | 0.60346 | 0.82069 | 0.47022 | 0.91404 | 1.0598 |  | 0.0052905 | 0.15094 | 0.47022 | 0.01987 | 0.01987 | 0.01987 | 0.66862 | 0.66862 | 0.66862 | 0.0052905 | 0.90925 | 0.30733 | 0.30733 | 0.30733 | 1.0375 | 1.0597 | 0.82067 | 1.145
Cyclohexane |  | 7.3891 | 0.16972 | 0 | 3.0496 | 0.11105 | 0 | 0 | 0.62829 | 2.6556 | 0.36785 | 0 | 2.4642 | 1.2784 |  | 1.2464 | 2.1732 | 1.2784 | 1.795 | 2.6471 |  | 0.0002887 | 0.36584 | 1.2784 | 0.0011091 | 0.0011091 | 0.0011091 | 1.7087 | 1.7087 | 1.7087 | 0.0002887 | 1.789 | 0.76771 | 0.76771 | 0.76771 | 2.5963 | 2.6465 | 2.1731 | 2.751
2,2,4-Trimethylpentane |  | 0 | 0 | 0 | 0 | 0 | 0 | 0 | 0 | 0 | 0 | 0 | 0 | 0 |  | 0 | 0 | 0 | 0 | 0 |  | 0 | 0 | 0 | 0 | 0 | 0 | 0 | 0 | 0 | 0 | 0 | 0 | 0 | 0 | 0 | 0 | 0 | 0
i-C7 |  | 2.852 | 0.065538 | 0 | 1.3701 | 0.044074 | 0 | 0 | 0.15401 | 1.1198 | 0.14599 | 0 | 0.70424 | 0.25081 |  | 0.83637 | 2.1201 | 0.25081 | 0.49668 | 1.0527 |  | 5.4068e-06 | 0.14517 | 0.25081 | 4.2945e-06 | 4.2945e-06 | 4.2945e-06 | 0.14055 | 0.14055 | 0.14055 | 5.4068e-06 | 0.49578 | 0.059619 | 0.059619 | 0.059619 | 1.0333 | 1.0523 | 2.12 | 0.84542
Methylcyclohexane |  | 8.8644 | 0.20336 | 0 | 3.9606 | 0.043187 | 0 | 0 | 0.40962 | 3.7437 | 0.52453 | 0 | 2.7356 | 0.87387 |  | 0.82589 | 3.1397 | 0.87387 | 1.194 | 3.7721 |  | 8.2129e-05 | 0.52127 | 0.87387 | 0.00015073 | 0.00015073 | 0.00015073 | 1.164 | 1.164 | 1.164 | 8.2129e-05 | 1.1964 | 0.51284 | 0.51284 | 0.51284 | 3.7164 | 3.7702 | 3.1394 | 2.8283
n-Heptane |  | 5.4409 | 0.12561 | 0 | 2.5348 | 0 | 0 | 0 | 0.24202 | 2.569 | 0.34065 | 0 | 1.8726 | 0.29024 |  | 0.28391 | 1.0548 | 0.29024 | 0.79774 | 2.4459 |  | 5.2115e-06 | 0.33846 | 0.29024 | 9.4922e-06 | 9.4922e-06 | 9.4922e-06 | 0.74906 | 0.74906 | 0.74906 | 5.2115e-06 | 0.8003 | 0.32798 | 0.32798 | 0.32798 | 2.4131 | 2.4448 | 1.0547 | 1.8057
Toluene |  | 4.8958 | 0.11048 | 0 | 2.2048 | 0 | 0 | 0 | 0.18208 | 2.1805 | 0.31323 | 0 | 1.4458 | 0.30094 |  | 0.35751 | 1.7503 | 0.30094 | 0.55616 | 2.2348 |  | 0.0024515 | 0.31117 | 0.30094 | 0.0028058 | 0.0028058 | 0.0028058 | 0.43014 | 0.43014 | 0.43014 | 0.0024515 | 0.55743 | 0.18737 | 0.18737 | 0.18737 | 2.2055 | 2.2336 | 1.7501 | 1.4322
Octane |  | 8.7441 | 0.19923 | 0 | 5.3106 | 0 | 0 | 0 | 0.17557 | 5.3316 | 0.77666 | 0 | 3.2394 | 0.40237 |  | 0.37857 | 4.7259 | 0.40237 | 0.55587 | 5.5469 |  | 1.632e-06 | 0.77079 | 0.40237 | 9.3724e-07 | 9.3724e-07 | 9.3724e-07 | 0.53582 | 0.53582 | 0.53582 | 1.632e-06 | 0.56143 | 0.2269 | 0.2269 | 0.2269 | 5.5094 | 5.5433 | 4.7253 | 3.169
Ethylbenzene |  | 0.23962 | 0.0057865 | 0 | 0.14517 | 0 | 0 | 0 | 0 | 0.13958 | 0 | 0 | 0.082572 | 0.0073015 |  | 0.007705 | 0.12138 | 0.0073015 | 0.00023346 | 0.0029252 |  | 1.2666e-07 | 5.8854e-05 | 0.0073015 | 5.1628e-08 | 5.1628e-08 | 5.1628e-08 | 0.00020057 | 0.00020057 | 0.00020057 | 1.2666e-07 | 3.4039e-05 | 1.2184e-05 | 1.2184e-05 | 1.2184e-05 | 0.00041999 | 0.0029233 | 0.12136 | 0.084408
m-Xylene |  | 2.5286 | 0.057865 | 0 | 1.5243 | 0 | 0 | 0 | 0.046622 | 1.6052 | 0.20624 | 0 | 0.96088 | 0.091244 |  | 0.073915 | 1.2827 | 0.091244 | 0.10722 | 1.4743 |  | 0.0002757 | 0.20473 | 0.091244 | 0.00013255 | 0.00013255 | 0.00013255 | 0.11923 | 0.11923 | 0.11923 | 0.0002757 | 0.10796 | 0.050248 | 0.050248 | 0.050248 | 1.4621 | 1.4733 | 1.2825 | 0.89651
Nonane |  | 5.8657 | 0.13282 | 0 | 5.4366 | 0 | 0 | 0 | 0.056322 | 5.649 | 0.74746 | 0 | 3.2196 | 0.12731 |  | 0.12041 | 4.8066 | 0.12731 | 0.17273 | 5.3116 |  | 4.2973e-07 | 0.74121 | 0.12731 | 7.8372e-08 | 7.8372e-08 | 7.8372e-08 | 0.16296 | 0.16296 | 0.16296 | 4.2973e-07 | 0.17536 | 0.066511 | 0.066511 | 0.066511 | 5.302 | 5.3079 | 4.806 | 3.049
Decane |  | 3.5562 | 0.085306 | 0 | 5.4475 | 0 | 0 | 0 | 0.031241 | 5.7056 | 0.8292 | 0 | 3.1847 | 0.042548 |  | 0.042191 | 5.1373 | 0.042548 | 0.064409 | 5.8586 |  | 4.9448e-08 | 0.82164 | 0.042548 | 2.8758e-09 | 2.8758e-09 | 2.8758e-09 | 0.05732 | 0.05732 | 0.05732 | 4.9448e-08 | 0.065703 | 0.022612 | 0.022612 | 0.022612 | 5.8788 | 5.8545 | 5.1367 | 2.994
Undecanes Plus |  | 5.4843 | 0.12897 | 0 | 55.0038 | 0 | 0 | 0 | 0 | 57.727 | 8.1718 | 0 | 31.9093 | 3.3927e-05 |  | 4.6411e-05 | 62.281 | 3.3927e-05 | 7.4329e-05 | 57.3838 |  | 1.3087e-08 | 8.09 | 3.3927e-05 | 5.865e-14 | 5.865e-14 | 5.865e-14 | 4.325e-05 | 4.325e-05 | 4.325e-05 | 1.3087e-08 | 7.6069e-05 | 1.2532e-05 | 1.2532e-05 | 1.2532e-05 | 57.8913 | 57.3429 | 62.2735 | 29.9476
Mass Flow |  | lb/h | lb/h | lb/h | lb/h | lb/h | lb/h | lb/h | lb/h | lb/h | lb/h | lb/h | lb/h | lb/h | lb/h | lb/h | lb/h | lb/h | lb/h | lb/h | lb/h | lb/h | lb/h | lb/h | lb/h | lb/h | lb/h | lb/h | lb/h | lb/h | lb/h | lb/h | lb/h | lb/h | lb/h | lb/h | lb/h | lb/h | lb/h
Water |  | 0.056047 | 1693.1126 | 0 | 0 | 0 | 0 | 0 | 47.1764 | 0 | 144606.4387 | 0 | 0 | 2.2526e-05 |  | 0.015265 | 0.72763 | 8.8153e-06 | 0.30038 | 2.3377 |  | 146291.7399 | 146299.5513 | 3.1341e-05 | 0.0044928 | 0.78394 | 0.78843 | 9.126e-05 | 2.2863e-05 | 0.00011412 | 146291.7399 | 5.2293 | 0.28684 | 0.32933 | 0.61617 | 2.582 | 2.6381 | 0.7429 | 0
Hydrogen Sulfide |  | 0 | 0 | 4.4904e-05 | 0 | 0.026943 | 3.5923e-05 | 2.2452e-06 | 0 | 0 | 0 | 0.00021105 | 0 | 0 |  | 0 | 0 | 0 | 0 | 0 |  | 0 | 0 | 0 | 0 | 0 | 0 | 0 | 0 | 0 | 0 | 0 | 0 | 0 | 0 | 0 | 0 | 0 | 0
Nitrogen, Atomic |  | 0 | 0 | 3.3588 | 0 | 354.4054 | 2.687 | 0.16794 | 0 | 0 | 0 | 15.7863 | 0 | 1.2741e-05 |  | 0.00031754 | 0.0014302 | 4.9861e-06 | 0 | 0 |  | 0 | 0 | 1.7727e-05 | 0 | 0 | 0 | 0 | 0 | 0 | 0 | 0 | 0 | 0 | 0 | 0 | 0 | 0.0017477 | 0
Carbon Dioxide |  | 0.002633 | 0 | 0 | 0 | 118.315 | 0 | 0 | 10.8724 | 0 | 0 | 0 | 0 | 0.017477 |  | 0.013407 | 0.35744 | 0.0068394 | 0.0004799 | 0.0021531 |  | 0 | 0 | 0.024316 | 0 | 0 | 0 | 0.00013277 | 3.3262e-05 | 0.00016603 | 0 | 0 | 0 | 0 | 0 | 0 | 0.002633 | 0.37084 | 0
Methane |  | 0.017756 | 0 | 167.766 | 0 | 17637.0201 | 134.2128 | 8.3883 | 1.5853 | 0 | 0 | 788.5001 | 0 | 0.037402 |  | 0.17667 | 1.8187 | 0.014637 | 0.006418 | 0.011338 |  | 0 | 0 | 0.052039 | 0 | 0 | 0 | 0.00035515 | 8.8974e-05 | 0.00044412 | 0 | 0 | 0 | 0 | 0 | 0 | 0.017756 | 1.9954 | 0
Ethane |  | 0.55229 | 0.085205 | 67.1134 | 947.5952 | 7337.1935 | 53.6908 | 3.3557 | 2228.531 | 917.4913 | 49.2572 | 315.4332 | 0 | 10.446 |  | 3.9983 | 240.8821 | 4.088 | 1.7469 | 17.4225 |  | 1.2183 | 49.3424 | 14.5339 | 4.3241e-05 | 0.007545 | 0.0075882 | 0.82225 | 0.20599 | 1.0282 | 1.2183 | 29.5071 | 0.06863 | 0.078797 | 0.14743 | 18.6171 | 19.1693 | 244.8805 | 0.056606
Propane |  | 15.502 | 2.4574 | 10.8646 | 6948.1432 | 6122.5798 | 8.6917 | 0.54323 | 14142.1329 | 7400.1499 | 288.9389 | 51.0636 | 0 | 37.9237 |  | 13.651 | 2994.3354 | 14.8412 | 5.9644 | 208.4197 |  | 2.5846 | 291.3962 | 52.7649 | 2.1208e-05 | 0.0037006 | 0.0037218 | 2.6121 | 0.6544 | 3.2665 | 2.5846 | 89.9296 | 0.14338 | 0.16462 | 0.308 | 198.882 | 214.3841 | 3007.9864 | 0.096655
Isobutane |  | 7.878 | 1.2627 | 0 | 10989.9722 | 974.2993 | 0 | 0 | 1688.6017 | 11527.5702 | 142.8183 | 0 | 0 | 8.6449 |  | 3.0521 | 1724.4014 | 3.3831 | 1.4647 | 128.1116 |  | 0.40414 | 144.081 | 12.0281 | 1.2372e-06 | 0.00021588 | 0.00021712 | 0.62365 | 0.15624 | 0.77989 | 0.40414 | 21.9786 | 0.030203 | 0.034678 | 0.064881 | 121.6982 | 129.5763 | 1727.4536 | 0.058637
Butane |  | 21.233 | 3.3488 | 0 | 43044.0579 | 2233.5352 | 0 | 0 | 2639.1581 | 44336.8083 | 476.061 | 0 | 0 | 21.3657 |  | 7.3568 | 6047.459 | 8.3614 | 3.5065 | 442.551 |  | 1.4021 | 479.4098 | 29.7271 | 2.9986e-06 | 0.00052322 | 0.00052622 | 1.5182 | 0.38035 | 1.8986 | 1.4021 | 53.1832 | 0.071801 | 0.082438 | 0.15424 | 424.8245 | 446.0575 | 6054.8159 | 0.1636
Isopentane |  | 11.5749 | 1.84 | 0 | 43200.2135 | 467.7969 | 0 | 0 | 445.6017 | 31921.2116 | 354.569 | 0 | 0 | 5.3526 |  | 1.7972 | 3934.8378 | 2.0947 | 1.0724 | 350.1976 |  | 0.28788 | 356.409 | 7.4474 | 2.3511e-07 | 4.1024e-05 | 4.1259e-05 | 0.46449 | 0.11637 | 0.58086 | 0.28788 | 16.426 | 0.020878 | 0.023971 | 0.044849 | 339.6951 | 351.27 | 3936.6351 | 0.069982
Pentane |  | 15.0088 | 2.3852 | 0 | 61389.7771 | 422.1582 | 0 | 0 | 427.7777 | 42928.5259 | 472.7587 | 0 | 0 | 5.3158 |  | 1.7985 | 5219.2402 | 2.0803 | 1.1002 | 472.0586 |  | 0.13317 | 475.1439 | 7.3961 | 8.1618e-08 | 1.4241e-05 | 1.4323e-05 | 0.47078 | 0.11794 | 0.58872 | 0.13317 | 16.8607 | 0.020817 | 0.023901 | 0.044719 | 458.15 | 473.1587 | 5221.0387 | 0.078867
Cyclopentane |  | 0 | 0 | 0 | 0 | 0 | 0 | 0 | 0 | 0 | 0 | 0 | 0 | 0 |  | 0 | 0 | 0 | 0 | 0 |  | 0 | 0 | 0 | 0 | 0 | 0 | 0 | 0 | 0 | 0 | 0 | 0 | 0 | 0 | 0 | 0 | 0 | 0
i-C6 |  | 13.1782 | 2.1163 | 0 | 54314.5771 | 122.6507 | 0 | 0 | 191.6035 | 43385.9811 | 423.5014 | 0 | 0 | 1.8597 |  | 0.62306 | 4403.0461 | 0.72777 | 0.42316 | 431.8225 |  | 0.065729 | 425.6177 | 2.5874 | 1.6828e-08 | 2.9363e-06 | 2.9531e-06 | 0.18053 | 0.045228 | 0.22576 | 0.065729 | 6.4845 | 0.0076948 | 0.0088347 | 0.016529 | 419.0675 | 432.2457 | 4403.6692 | 0.038155
n-Hexane |  | 9.9455 | 1.5465 | 0 | 40735.9328 | 40.8836 | 0 | 0 | 97.9307 | 34182.8942 | 352.9179 | 0 | 0 | 1.0533 |  | 0.34078 | 3469.8581 | 0.4122 | 0.24931 | 360.3103 |  | 0.019858 | 354.4644 | 1.4655 | 3.6709e-09 | 6.4053e-07 | 6.442e-07 | 0.10885 | 0.027269 | 0.13612 | 0.019858 | 3.8304 | 0.0045869 | 0.0052664 | 0.0098533 | 350.6141 | 360.5597 | 3470.1989 | 0.02391
Methylcyclopentane |  | 8.2401 | 1.2719 | 0 | 31826.4054 | 26.6181 | 0 | 0 | 74.8486 | 26963.4038 | 275.7297 | 0 | 0 | 0.75263 |  | 0.25785 | 2730.5779 | 0.29454 | 0.18636 | 282.0845 |  | 0.11364 | 277.0016 | 1.0472 | 1.9055e-08 | 3.3249e-06 | 3.344e-06 | 0.077307 | 0.019367 | 0.096674 | 0.11364 | 2.8572 | 0.0032585 | 0.0037412 | 0.0069997 | 274.0308 | 282.2709 | 2730.8358 | 0.01781
Benzene |  | 7.9634 | 1.2543 | 0 | 29539.3827 | 24.7054 | 0 | 0 | 73.3294 | 25025.8329 | 255.916 | 0 | 0 | 0.45504 |  | 0.20965 | 2385.2003 | 0.17808 | 0.15688 | 254.8372 |  | 7.7405 | 257.1702 | 0.63311 | 9.0668e-07 | 0.0001582 | 0.00015911 | 0.048791 | 0.012223 | 0.061015 | 7.7405 | 2.3991 | 0.002075 | 0.0023824 | 0.0044574 | 247.0306 | 254.994 | 2385.4099 | 0.014104
Cyclohexane |  | 18.6075 | 2.9412 | 0 | 70283.3118 | 39.9272 | 0 | 0 | 141.3806 | 61630.6372 | 620.3919 | 0 | 0 | 1.2371 |  | 0.43301 | 6316.0507 | 0.48415 | 0.30807 | 636.4896 |  | 0.4224 | 623.3331 | 1.7213 | 5.0608e-08 | 8.8305e-06 | 8.8811e-06 | 0.12469 | 0.031239 | 0.15593 | 0.4224 | 4.7205 | 0.0051833 | 0.0059512 | 0.011134 | 618.1902 | 636.7977 | 6316.4837 | 0.033886
2,2,4-Trimethylpentane |  | 0 | 0 | 0 | 0 | 0 | 0 | 0 | 0 | 0 | 0 | 0 | 0 | 0 |  | 0 | 0 | 0 | 0 | 0 |  | 0 | 0 | 0 | 0 | 0 | 0 | 0 | 0 | 0 | 0 | 0 | 0 | 0 | 0 | 0 | 0 | 0 | 0
i-C7 |  | 7.182 | 1.1357 | 0 | 31577.6226 | 15.846 | 0 | 0 | 34.6563 | 25988.2735 | 246.2169 | 0 | 0 | 0.24272 |  | 0.29056 | 6161.8027 | 0.094986 | 0.085246 | 253.1334 |  | 0.0079108 | 247.3527 | 0.3377 | 1.9596e-10 | 3.4192e-08 | 3.4388e-08 | 0.010256 | 0.0025695 | 0.012826 | 0.0079108 | 1.3082 | 0.00040253 | 0.00046216 | 0.00086469 | 246.0366 | 253.2186 | 6162.0932 | 0.010414
Methylcyclohexane |  | 22.3226 | 3.5242 | 0 | 91279.8987 | 15.5272 | 0 | 0 | 92.1746 | 86882.0788 | 884.6328 | 0 | 0 | 0.84566 |  | 0.28692 | 9124.9696 | 0.33094 | 0.20493 | 906.9978 |  | 0.12016 | 888.157 | 1.1766 | 6.8778e-09 | 1.2001e-06 | 1.207e-06 | 0.084944 | 0.021281 | 0.10622 | 0.12016 | 3.1568 | 0.0034626 | 0.0039755 | 0.0074381 | 884.8801 | 907.2027 | 9125.2565 | 0.034839
n-Heptane |  | 13.7015 | 2.1768 | 0 | 58418.6019 | 0 | 0 | 0 | 54.4599 | 59620.1568 | 574.5062 | 0 | 0 | 0.28087 |  | 0.098633 | 3065.6018 | 0.10992 | 0.13692 | 588.1284 |  | 0.007625 | 576.683 | 0.39079 | 4.3312e-10 | 7.5575e-08 | 7.6008e-08 | 0.054661 | 0.013694 | 0.068355 | 0.007625 | 2.1116 | 0.0022144 | 0.0025424 | 0.0047568 | 574.5638 | 588.2653 | 3065.7005 | 0.022243
Toluene |  | 12.3288 | 1.9146 | 0 | 50813.851 | 0 | 0 | 0 | 40.9724 | 50605.2574 | 528.2741 | 0 | 0 | 0.29122 |  | 0.1242 | 5086.9005 | 0.11397 | 0.095454 | 537.3646 |  | 3.5867 | 530.1888 | 0.40519 | 1.2803e-07 | 2.2339e-05 | 2.2467e-05 | 0.031389 | 0.0078637 | 0.039252 | 3.5867 | 1.4708 | 0.001265 | 0.0014524 | 0.0027175 | 525.1312 | 537.46 | 5087.0247 | 0.017642
Octane |  | 22.0197 | 3.4526 | 0 | 122393.0528 | 0 | 0 | 0 | 39.5076 | 123732.9238 | 1309.8547 | 0 | 0 | 0.38937 |  | 0.13152 | 13734.8462 | 0.15238 | 0.095405 | 1333.7479 |  | 0.0023878 | 1313.3073 | 0.54175 | 4.2766e-11 | 7.4621e-09 | 7.5049e-09 | 0.039101 | 0.0097958 | 0.048897 | 0.0023878 | 1.4814 | 0.001532 | 0.0017589 | 0.0032909 | 1311.8235 | 1333.8433 | 13734.9777 | 0.039036
Ethylbenzene |  | 0.60342 | 0.10028 | 0 | 3345.682 | 0 | 0 | 0 | 0 | 3239.3937 | 0 | 0 | 0 | 0.0070657 |  | 0.0026768 | 352.7569 | 0.0027651 | 4.0069e-05 | 0.70338 |  | 0.00018531 | 0.10028 | 0.0098309 | 2.3557e-12 | 4.1105e-10 | 4.134e-10 | 1.4637e-05 | 3.6669e-06 | 1.8303e-05 | 0.00018531 | 8.9815e-05 | 8.2264e-08 | 9.4451e-08 | 1.7672e-07 | 0.1 | 0.70342 | 352.7596 | 0.0010397
m-Xylene |  | 6.3676 | 1.0028 | 0 | 35129.6614 | 0 | 0 | 0 | 10.4911 | 37253.0278 | 347.8259 | 0 | 0 | 0.088298 |  | 0.025679 | 3727.8917 | 0.034555 | 0.018402 | 354.4896 |  | 0.40338 | 348.8287 | 0.12285 | 6.0483e-09 | 1.0554e-06 | 1.0614e-06 | 0.0087009 | 0.0021798 | 0.010881 | 0.40338 | 0.28487 | 0.00033926 | 0.00038952 | 0.00072878 | 348.1404 | 354.508 | 3727.9174 | 0.011043
Nonane |  | 14.7712 | 2.3017 | 0 | 125296.7014 | 0 | 0 | 0 | 12.674 | 131099.7378 | 1260.5975 | 0 | 0 | 0.1232 |  | 0.04183 | 13969.4501 | 0.048213 | 0.029647 | 1277.1774 |  | 0.00062874 | 1262.8992 | 0.17141 | 3.5761e-12 | 6.2398e-10 | 6.2756e-10 | 0.011892 | 0.0029792 | 0.014871 | 0.00062874 | 0.46271 | 0.00044906 | 0.00051558 | 0.00096465 | 1262.4358 | 1277.2071 | 13969.4919 | 0.037558
Decane |  | 8.9552 | 1.4783 | 0 | 125548.1496 | 0 | 0 | 0 | 7.03 | 132413.1742 | 1398.4623 | 0 | 0 | 0.041174 |  | 0.014657 | 14930.6394 | 0.016113 | 0.011055 | 1408.7114 |  | 7.2347e-05 | 1399.9406 | 0.057287 | 1.3122e-13 | 2.2897e-11 | 2.3028e-11 | 0.0041828 | 0.0010479 | 0.0052307 | 7.2347e-05 | 0.17336 | 0.00015267 | 0.00017529 | 0.00032795 | 1399.7672 | 1408.7224 | 14930.6541 | 0.036881
Undecanes Plus |  | 13.8107 | 2.235 | 0 | 1267666.8695 | 0 | 0 | 0 | 0 | 1339705.2295 | 13781.958 | 0 | 0 | 3.2832e-05 |  | 1.6123e-05 | 181008.4579 | 1.2848e-05 | 1.2757e-05 | 13798.0035 |  | 1.9148e-05 | 13784.193 | 4.568e-05 | 2.6762e-18 | 4.6696e-16 | 4.6964e-16 | 3.1561e-06 | 7.9068e-07 | 3.9468e-06 | 1.9148e-05 | 0.00020071 | 8.4615e-08 | 9.715e-08 | 1.8176e-07 | 13784.1927 | 13798.0035 | 181008.4579 | 0.3689
Std Vapor Volumetric Flow |  | MMSCFD | MMSCFD | MMSCFD | MMSCFD | MMSCFD | MMSCFD | MMSCFD | MMSCFD | MMSCFD | MMSCFD | MMSCFD | MMSCFD | MMSCFD | MMSCFD | MMSCFD | MMSCFD | MMSCFD | MMSCFD | MMSCFD | MMSCFD | MMSCFD | MMSCFD | MMSCFD | MMSCFD | MMSCFD | MMSCFD | MMSCFD | MMSCFD | MMSCFD | MMSCFD | MMSCFD | MMSCFD | MMSCFD | MMSCFD | MMSCFD | MMSCFD | MMSCFD | MMSCFD
Water |  | 2.8335e-05 | 0.85595 | 0 | 0 |  | 0 | 0 | 0.02385 | 0 | 73.1057 | 0 | 0 | 1.1388e-08 |  | 7.717e-06 | 0.00036785 | 4.4566e-09 | 0.00015186 | 0.0011818 |  | 73.9577 | 73.9617 | 1.5844e-08 | 2.2713e-06 | 0.00039632 | 0.00039859 | 4.6136e-08 | 1.1558e-08 | 5.7695e-08 | 73.9577 | 0.0026437 | 0.00014501 | 0.00016649 | 0.00031151 | 0.0013054 | 0.0013337 | 0.00037557 | 0
Hydrogen Sulfide |  | 0 | 0 | 1.2e-08 | 0 |  | 9.6e-09 | 6e-10 | 0 | 0 | 0 | 5.64e-08 | 0 | 0 |  | 0 | 0 | 0 | 0 | 0 |  | 0 | 0 | 0 | 0 | 0 | 0 | 0 | 0 | 0 | 0 | 0 | 0 | 0 | 0 | 0 | 0 | 0 | 0
Nitrogen, Atomic |  | 0 | 0 | 0.002184 | 0 |  | 0.0017472 | 0.0001092 | 0 | 0 | 0 | 0.010265 | 0 | 8.2845e-09 |  | 2.0648e-07 | 9.2994e-07 | 3.2421e-09 | 0 | 0 |  | 0 | 0 | 1.1527e-08 | 0 | 0 | 0 | 0 | 0 | 0 | 0 | 0 | 0 | 0 | 0 | 0 | 0 | 1.1364e-06 | 0
Carbon Dioxide |  | 5.449e-07 | 0 | 0 | 0 |  | 0 | 0 | 0.00225 | 0 | 0 | 0 | 0 | 3.6167e-06 |  | 2.7745e-06 | 7.397e-05 | 1.4154e-06 | 9.9313e-08 | 4.4559e-07 |  | 0 | 0 | 5.0321e-06 | 0 | 0 | 0 | 2.7476e-08 | 6.8835e-09 | 3.436e-08 | 0 | 0 | 0 | 0 | 0 | 0 | 5.449e-07 | 7.6745e-05 | 0
Methane |  | 1.0081e-05 | 0 | 0.095244 | 0 |  | 0.076195 | 0.0047622 | 0.0009 | 0 | 0 | 0.44765 | 0 | 2.1234e-05 |  | 0.0001003 | 0.0010325 | 8.3097e-06 | 3.6436e-06 | 6.437e-06 |  | 0 | 0 | 2.9544e-05 | 0 | 0 | 0 | 2.0162e-07 | 5.0512e-08 | 2.5214e-07 | 0 | 0 | 0 | 0 | 0 | 0 | 1.0081e-05 | 0.0011328 | 0
Ethane |  | 0.00016728 | 2.5808e-05 | 0.020328 | 0.28702 |  | 0.016262 | 0.0010164 | 0.675 | 0.2779 | 0.01492 | 0.095542 | 0 | 0.003164 |  | 0.0012111 | 0.072961 | 0.0012382 | 0.0005291 | 0.0052771 |  | 0.00036901 | 0.014945 | 0.0044022 | 1.3097e-08 | 2.2853e-06 | 2.2984e-06 | 0.00024905 | 6.2394e-05 | 0.00031144 | 0.00036901 | 0.0089374 | 2.0787e-05 | 2.3867e-05 | 4.4654e-05 | 0.0056389 | 0.0058062 | 0.074172 | 1.7145e-05
Propane |  | 0.0032018 | 0.00050755 | 0.002244 | 1.4351 |  | 0.0017952 | 0.0001122 | 2.9209 | 1.5284 | 0.059678 | 0.010547 | 0 | 0.0078328 |  | 0.0028195 | 0.61846 | 0.0030653 | 0.0012319 | 0.043048 |  | 0.00053383 | 0.060186 | 0.010898 | 4.3804e-09 | 7.6433e-07 | 7.6871e-07 | 0.00053951 | 0.00013516 | 0.00067467 | 0.00053383 | 0.018574 | 2.9614e-05 | 3.4001e-05 | 6.3615e-05 | 0.041078 | 0.044279 | 0.62128 | 1.9963e-05
Isobutane |  | 0.0012345 | 0.00019786 | 0 | 1.7221 |  | 0 | 0 | 0.2646 | 1.8063 | 0.022379 | 0 | 0 | 0.0013546 |  | 0.00047826 | 0.27021 | 0.00053013 | 0.00022951 | 0.020075 |  | 6.3328e-05 | 0.022577 | 0.0018848 | 1.9387e-10 | 3.3829e-08 | 3.4022e-08 | 9.7724e-05 | 2.4482e-05 | 0.00012221 | 6.3328e-05 | 0.003444 | 4.7328e-06 | 5.4339e-06 | 1.0167e-05 | 0.01907 | 0.020304 | 0.27069 | 9.1883e-06
Butane |  | 0.0033272 | 0.00052475 | 0 | 6.7449 |  | 0 | 0 | 0.41355 | 6.9475 | 0.074598 | 0 | 0 | 0.003348 |  | 0.0011528 | 0.94762 | 0.0013102 | 0.00054946 | 0.069347 |  | 0.0002197 | 0.075122 | 0.0046582 | 4.6987e-10 | 8.1987e-08 | 8.2457e-08 | 0.0002379 | 5.96e-05 | 0.0002975 | 0.0002197 | 0.0083337 | 1.1251e-05 | 1.2918e-05 | 2.4169e-05 | 0.066569 | 0.069896 | 0.94878 | 2.5636e-05
Isopentane |  | 0.0014611 | 0.00023227 | 0 | 5.4533 |  | 0 | 0 | 0.05625 | 4.0295 | 0.044759 | 0 | 0 | 0.00067568 |  | 0.00022687 | 0.49671 | 0.00026443 | 0.00013537 | 0.044207 |  | 3.634e-05 | 0.044991 | 0.00094011 | 2.9679e-11 | 5.1786e-09 | 5.2083e-09 | 5.8635e-05 | 1.469e-05 | 7.3324e-05 | 3.634e-05 | 0.0020735 | 2.6355e-06 | 3.026e-06 | 5.6615e-06 | 0.042881 | 0.044342 | 0.49694 | 8.8341e-06
Pentane |  | 0.0018946 | 0.00030109 | 0 | 7.7495 |  | 0 | 0 | 0.054 | 5.419 | 0.059678 | 0 | 0 | 0.00067103 |  | 0.00022703 | 0.65884 | 0.00026261 | 0.00013888 | 0.05959 |  | 1.681e-05 | 0.059979 | 0.00093364 | 1.0303e-11 | 1.7977e-09 | 1.8081e-09 | 5.9428e-05 | 1.4888e-05 | 7.4317e-05 | 1.681e-05 | 0.0021284 | 2.6279e-06 | 3.0172e-06 | 5.645e-06 | 0.057834 | 0.059729 | 0.65907 | 9.9557e-06
Cyclopentane |  | 0 | 0 | 0 | 0 |  | 0 | 0 | 0 | 0 | 0 | 0 | 0 | 0 |  | 0 | 0 | 0 | 0 | 0 |  | 0 | 0 | 0 | 0 | 0 | 0 | 0 | 0 | 0 | 0 | 0 | 0 | 0 | 0 | 0 | 0 | 0 | 0
i-C6 |  | 0.0013928 | 0.00022367 | 0 | 5.7403 |  | 0 | 0 | 0.02025 | 4.5853 | 0.044759 | 0 | 0 | 0.00019654 |  | 6.585e-05 | 0.46534 | 7.6915e-05 | 4.4723e-05 | 0.045638 |  | 6.9467e-06 | 0.044982 | 0.00027346 | 1.7785e-12 | 3.1032e-10 | 3.121e-10 | 1.908e-05 | 4.78e-06 | 2.386e-05 | 6.9467e-06 | 0.00068533 | 8.1324e-07 | 9.3371e-07 | 1.747e-06 | 0.04429 | 0.045683 | 0.46541 | 4.0325e-06
n-Hexane |  | 0.0010511 | 0.00016345 | 0 | 4.3053 |  | 0 | 0 | 0.01035 | 3.6127 | 0.037299 | 0 | 0 | 0.00011132 |  | 3.6016e-05 | 0.36672 | 4.3565e-05 | 2.6349e-05 | 0.03808 |  | 2.0988e-06 | 0.037462 | 0.00015488 | 3.8796e-13 | 6.7695e-11 | 6.8083e-11 | 1.1504e-05 | 2.882e-06 | 1.4386e-05 | 2.0988e-06 | 0.00040482 | 4.8478e-07 | 5.5659e-07 | 1.0414e-06 | 0.037055 | 0.038106 | 0.36675 | 2.527e-06
Methylcyclopentane |  | 0.00089173 | 0.00013764 | 0 | 3.4442 |  | 0 | 0 | 0.0081 | 2.9179 | 0.029839 | 0 | 0 | 8.1449e-05 |  | 2.7904e-05 | 0.2955 | 3.1875e-05 | 2.0168e-05 | 0.030527 |  | 1.2298e-05 | 0.029977 | 0.00011332 | 2.0621e-12 | 3.5982e-10 | 3.6188e-10 | 8.366e-06 | 2.0959e-06 | 1.0462e-05 | 1.2298e-05 | 0.0003092 | 3.5263e-07 | 4.0487e-07 | 7.575e-07 | 0.029655 | 0.030547 | 0.29553 | 1.9274e-06
Benzene |  | 0.00092851 | 0.00014624 | 0 | 3.4442 |  | 0 | 0 | 0.00855 | 2.9179 | 0.029839 | 0 | 0 | 5.3056e-05 |  | 2.4444e-05 | 0.27811 | 2.0763e-05 | 1.8291e-05 | 0.029713 |  | 0.00090252 | 0.029985 | 7.3819e-05 | 1.0572e-10 | 1.8446e-08 | 1.8552e-08 | 5.6889e-06 | 1.4252e-06 | 7.1141e-06 | 0.00090252 | 0.00027973 | 2.4194e-07 | 2.7778e-07 | 5.1972e-07 | 0.028803 | 0.029732 | 0.27813 | 1.6445e-06
Cyclohexane |  | 0.0020137 | 0.00031829 | 0 | 7.606 |  | 0 | 0 | 0.0153 | 6.6696 | 0.067138 | 0 | 0 | 0.00013388 |  | 4.686e-05 | 0.68351 | 5.2394e-05 | 3.3339e-05 | 0.06888 |  | 4.5711e-05 | 0.067456 | 0.00018627 | 5.4767e-12 | 9.5562e-10 | 9.611e-10 | 1.3494e-05 | 3.3806e-06 | 1.6875e-05 | 4.5711e-05 | 0.00051084 | 5.6093e-07 | 6.4403e-07 | 1.205e-06 | 0.0669 | 0.068913 | 0.68356 | 3.6671e-06
2,2,4-Trimethylpentane |  | 0 | 0 | 0 | 0 |  | 0 | 0 | 0 | 0 | 0 | 0 | 0 | 0 |  | 0 | 0 | 0 | 0 | 0 |  | 0 | 0 | 0 | 0 | 0 | 0 | 0 | 0 | 0 | 0 | 0 | 0 | 0 | 0 | 0 | 0 | 0 | 0
i-C7 |  | 0.00065279 | 0.00010323 | 0 | 2.8702 |  | 0 | 0 | 0.00315 | 2.3621 | 0.022379 | 0 | 0 | 2.2061e-05 |  | 2.641e-05 | 0.56006 | 8.6335e-06 | 7.7483e-06 | 0.023008 |  | 7.1903e-07 | 0.022483 | 3.0695e-05 | 1.7811e-14 | 3.1078e-12 | 3.1256e-12 | 9.3223e-07 | 2.3355e-07 | 1.1658e-06 | 7.1903e-07 | 0.0001189 | 3.6587e-08 | 4.2007e-08 | 7.8594e-08 | 0.022363 | 0.023016 | 0.56009 | 9.4655e-07
Methylcyclohexane |  | 0.0020706 | 0.0003269 | 0 | 8.467 |  | 0 | 0 | 0.00855 | 8.0591 | 0.082057 | 0 | 0 | 7.8442e-05 |  | 2.6614e-05 | 0.84642 | 3.0698e-05 | 1.9009e-05 | 0.084132 |  | 1.1146e-05 | 0.082384 | 0.00010914 | 6.3798e-13 | 1.1132e-10 | 1.1196e-10 | 7.8793e-06 | 1.974e-06 | 9.8532e-06 | 1.1146e-05 | 0.00029282 | 3.2118e-07 | 3.6876e-07 | 6.8995e-07 | 0.08208 | 0.084151 | 0.84645 | 3.2316e-06
n-Heptane |  | 0.0012454 | 0.00019786 | 0 | 5.3098 |  | 0 | 0 | 0.00495 | 5.419 | 0.052218 | 0 | 0 | 2.5529e-05 |  | 8.965e-06 | 0.27864 | 9.9907e-06 | 1.2445e-05 | 0.053457 |  | 6.9306e-07 | 0.052416 | 3.552e-05 | 3.9368e-14 | 6.8692e-12 | 6.9086e-12 | 4.9683e-06 | 1.2447e-06 | 6.213e-06 | 6.9306e-07 | 0.00019193 | 2.0127e-07 | 2.3109e-07 | 4.3236e-07 | 0.052224 | 0.053469 | 0.27865 | 2.0217e-06
Toluene |  | 0.0012187 | 0.00018926 | 0 | 5.0228 |  | 0 | 0 | 0.00405 | 5.0022 | 0.052218 | 0 | 0 | 2.8786e-05 |  | 1.2277e-05 | 0.50283 | 1.1265e-05 | 9.4354e-06 | 0.053117 |  | 0.00035454 | 0.052408 | 4.0052e-05 | 1.2655e-11 | 2.2082e-09 | 2.2208e-09 | 3.1027e-06 | 7.773e-07 | 3.88e-06 | 0.00035454 | 0.00014538 | 1.2505e-07 | 1.4357e-07 | 2.6862e-07 | 0.051908 | 0.053126 | 0.50284 | 1.7438e-06
Octane |  | 0.0017557 | 0.00027528 | 0 | 9.7586 |  | 0 | 0 | 0.00315 | 9.8654 | 0.10444 | 0 | 0 | 3.1045e-05 |  | 1.0486e-05 | 1.0951 | 1.2149e-05 | 7.6068e-06 | 0.10634 |  | 1.9038e-07 | 0.10471 | 4.3195e-05 | 3.4098e-15 | 5.9496e-13 | 5.9837e-13 | 3.1176e-06 | 7.8103e-07 | 3.8986e-06 | 1.9038e-07 | 0.00011811 | 1.2215e-07 | 1.4024e-07 | 2.6239e-07 | 0.10459 | 0.10635 | 1.0951 | 3.1124e-06
Ethylbenzene |  | 5.1765e-05 | 8.6025e-06 | 0 | 0.28702 |  | 0 | 0 | 0 | 0.2779 | 0 | 0 | 0 | 6.0615e-07 |  | 2.2963e-07 | 0.030262 | 2.3721e-07 | 3.4374e-09 | 6.0341e-05 |  | 1.5897e-08 | 8.6025e-06 | 8.4336e-07 | 2.0209e-16 | 3.5263e-14 | 3.5465e-14 | 1.2556e-09 | 3.1457e-10 | 1.5702e-09 | 1.5897e-08 | 7.705e-09 | 7.0572e-12 | 8.1027e-12 | 1.516e-11 | 8.5789e-06 | 6.0344e-05 | 0.030262 | 8.9197e-08
m-Xylene |  | 0.00054626 | 8.6025e-05 | 0 | 3.0137 |  | 0 | 0 | 0.0009 | 3.1958 | 0.029839 | 0 | 0 | 7.5748e-06 |  | 2.2029e-06 | 0.31981 | 2.9644e-06 | 1.5786e-06 | 0.030411 |  | 3.4605e-05 | 0.029925 | 1.0539e-05 | 5.1887e-13 | 9.0537e-11 | 9.1056e-11 | 7.4643e-07 | 1.87e-07 | 9.3343e-07 | 3.4605e-05 | 2.4438e-05 | 2.9104e-08 | 3.3416e-08 | 6.252e-08 | 0.029866 | 0.030412 | 0.31981 | 9.4738e-07
Nonane |  | 0.0010489 | 0.00016345 | 0 | 8.8975 |  | 0 | 0 | 0.0009 | 9.3096 | 0.089517 | 0 | 0 | 8.7486e-06 |  | 2.9704e-06 | 0.99199 | 3.4237e-06 | 2.1053e-06 | 0.090695 |  | 4.4648e-08 | 0.089681 | 1.2172e-05 | 2.5394e-16 | 4.431e-14 | 4.4564e-14 | 8.4445e-07 | 2.1156e-07 | 1.056e-06 | 4.4648e-08 | 3.2858e-05 | 3.1889e-08 | 3.6613e-08 | 6.8501e-08 | 0.089648 | 0.090697 | 0.992 | 2.6671e-06
Decane |  | 0.00057323 | 9.4628e-05 | 0 | 8.0365 |  | 0 | 0 | 0.00045 | 8.4759 | 0.089517 | 0 | 0 | 2.6356e-06 |  | 9.3823e-07 | 0.95573 | 1.0314e-06 | 7.0762e-07 | 0.090173 |  | 4.631e-09 | 0.089612 | 3.667e-06 | 8.3997e-18 | 1.4656e-15 | 1.474e-15 | 2.6775e-07 | 6.7078e-08 | 3.3483e-07 | 4.631e-09 | 1.1097e-05 | 9.7725e-09 | 1.122e-08 | 2.0993e-08 | 0.089601 | 0.090174 | 0.95573 | 2.3608e-06
Undecanes Plus |  | 0.00047842 | 7.7423e-05 | 0 | 43.9136 |  | 0 | 0 | 0 | 46.4091 | 0.47743 | 0 | 0 | 1.1373e-09 |  | 5.5853e-10 | 6.2704 | 4.4509e-10 | 4.4193e-10 | 0.47798 |  | 6.6332e-10 | 0.4775 | 1.5824e-09 | 9.2706e-23 | 1.6176e-20 | 1.6269e-20 | 1.0933e-10 | 2.739e-11 | 1.3672e-10 | 6.6332e-10 | 6.9529e-09 | 2.9312e-12 | 3.3654e-12 | 6.2966e-12 | 0.4775 | 0.47798 | 6.2704 | 1.2779e-05
Process Streams |  | Drain Vessel Oil | Drain Vessel Water | HP Header Purge Gas | IFR inlet | Inlet Gas | LP Header Purge Gas | Pilot Fuel | Process Purge Gas Flaring | STAB Outlet | Surge Vessel Water | TO Fuel | Working Losses | 1 | 2 | 3 | 4 | 5 | 6 | 7 | 8 | 9 | 10 | 11 | 12 | 13 | 14 | 15 | 16 | 17 | 18 | 19 | 20 | 21 | 22 | 23 | 24 | 25 | 100 K Breathing Losses
Properties | Status: | Solved | Solved | Solved | Solved | Solved | Solved | Solved | Solved | Solved | Solved | Solved | Solved | Solved | Solved | Solved | Solved | Solved | Solved | Solved | Solved | Solved | Solved | Solved | Solved | Solved | Solved | Solved | Solved | Solved | Solved | Solved | Solved | Solved | Solved | Solved | Solved | Solved | Solved
Phase: Total | From Block: | -- | -- | -- | -- | -- | -- | -- | -- | IFR - 100k | -- | -- | -- | -- | IFR - 100k | Oil Storage Tanks | Oil Storage Tanks | -- | Slop Oil Tank | Slop Oil Tank | Produced Water Tanks | Produced Water Tanks | MIX-100 | MIX-101 | -- | -- | MIX-102 | -- | -- | MIX-103 | Gunbarrel | Gunbarrel | -- | -- | MIX-104 | Gunbarrel | MIX-105 | Third Party Oil | --
| To Block: | MIX-105 | MIX-100 | -- | IFR - 100k | -- | -- | -- | -- | -- | MIX-100 | -- | -- | MIX-101 | -- | -- | -- | MIX-101 | -- | -- | -- | -- | Gunbarrel | -- | MIX-102 | MIX-102 | -- | MIX-103 | MIX-103 | -- | Produced Water Tanks | -- | MIX-104 | MIX-104 | -- | MIX-105 | Slop Oil Tank | Oil Storage Tanks | --
Property | Units
Temperature | °F | 108 | 105 | 65 | 75 | 65 | 65 | 65 | 65 | 90 | 70 | 65 | 87.1141 | 88.526 | 90 | 80.5 | 80.5 | 88.526 | 90 | 90 | 90 | 90 | 70.3783 | 88.526 | 94.126 | 94.126 | 94.126 | 94.1157 | 94.1157 | 94.1157 | 90 | 90 | 83.1379 | 83.1379 | 83.1379 | 90 | 89.9816 | 80 | 87.1141
Pressure | psig | 30 | 30 | 50 | 0 | 1150 | 50 | 50 | 1150 | 0 | 5 | 50 |  | 6.7332 | 0 | 0.25 | 0.25 | 6.7332 | 0.25 | 0.25 | 0.25 | 0.25 | 5 | 6.7332 | -11.929 | -11.929 | -11.929 | 5.3174 | 5.3174 | 5.3174 | 0.25 | 0.25 | -11.8774 | -11.8774 | -11.8774 | 0.25 | 0.25 | 0.25 | -12.6653
Molecular Weight | lb/lbmol | 84.1809 | 18.3469 | 18.9061 | 146.2646 | 22.7396 | 18.9061 | 18.9061 | 45.5431 | 151.9651 | 20.5927 | 18.9061 | 83.9 | 49.3681 |  | 48.5381 | 155.6428 | 49.3681 | 49.259 | 149.4894 |  | 18.0169 | 20.5671 | 49.3681 | 18.1502 | 18.1502 | 18.1502 | 50.254 | 50.254 | 50.254 | 18.0169 | 48.7836 | 27.9518 | 27.9518 | 27.9518 | 150.5035 | 149.2727 | 155.6017 | 83.4604
Mass Flow | lb/h | 251.8231 | 1732.944 | 249.1029 | 2304689.46 | 37451.5505 | 199.2823 | 12.4551 | 22502.4957 | 2320759.7596 | 168651.6271 | 1170.7834 | 0 | 96.7711 | 0 | 34.7407 | 290632.1111 | 37.8708 | 17.1631 | 24045.1135 | 0 | 146310.2613 | 170384.5711 | 134.6419 | 0.0045629 | 0.79618 | 0.80074 | 7.2973 | 1.8282 | 9.1255 | 146310.2613 | 263.8562 | 0.67517 | 0.77519 | 1.4504 | 23810.4536 | 24062.2766 | 290666.8518 | 1.2318
Std Vapor Volumetric Flow | MMSCFD | 0.027245 | 0.86025 | 0.12 | 143.5086 | 14.4 | 0.096 | 0.006 | 4.5 | 139.0885 | 74.5902 | 0.564 | 0 | 0.017853 | 0 | 0.0065187 | 17.0067 | 0.0069866 | 0.0031733 | 1.4649 | 0 | 73.9603 | 75.4505 | 0.024839 | 2.2896e-06 | 0.00039952 | 0.00040181 | 0.0013225 | 0.00033132 | 0.0016538 | 73.9603 | 0.04926 | 0.00021999 | 0.00025258 | 0.00047257 | 1.4409 | 1.4681 | 17.0132 | 0.00013442
Std Liquid Volumetric Flow | sgpm | 0.72917 | 3.5 | 1.5462 | 5833.3333 | 207.0793 | 1.2369 | 0.077308 | 88.5698 | 5833.3333 | 350 | 7.2669 | 0 | 0.36732 | 0 | 0.13288 | 729.1667 | 0.14375 | 0.063563 | 60.6837 | 0 | 292.501 | 353.5 | 0.51106 | 9.3259e-06 | 0.0016273 | 0.0016366 | 0.027464 | 0.0068806 | 0.034345 | 292.501 | 0.98086 | 0.0020993 | 0.0024103 | 0.0045096 | 60.0181 | 60.7473 | 729.2996 | 0.0037134
Net Ideal Gas Heating Value | Btu/ft^3 | 4226.764 | 21.1798 | 1049.0849 | 7201.1279 | 1237.0266 | 1049.0849 | 1049.0849 | 2377.3162 | 7473.5421 | 144.527 | 1049.0849 | 4224.0448 | 2570.7312 |  | 2527.2564 | 7649.5503 | 2570.7312 | 2514.2579 | 7355.3228 |  | 0.11023 | 143.1207 | 2570.7312 | 14.8364 | 14.8364 | 14.8364 | 2613.4214 | 2613.4214 | 2613.4214 | 0.11023 | 2484.9328 | 839.1958 | 839.1958 | 839.1958 | 7403.8179 | 7344.8589 | 7647.5877 | 4204.0075
Gross Ideal Gas Heating Value | Btu/ft^3 | 4543.4595 | 72.8253 | 1158.2203 | 7696.6642 | 1359.7079 | 1158.2203 | 1158.2203 | 2582.3917 | 7985.2188 | 203.7705 | 1158.2203 | 4542.488 | 2789.1375 |  | 2742.4431 | 8171.9316 | 2789.1375 | 2728.5745 | 7860.1866 |  | 50.4251 | 202.2775 | 2789.1375 | 66.0786 | 66.0786 | 66.0786 | 2834.4086 | 2834.4086 | 2834.4086 | 50.4251 | 2697.2455 | 944.1056 | 944.1056 | 944.1056 | 7911.5998 | 7849.0947 | 8169.8512 | 4521.6542
Process Streams |  | Drain Vessel Oil | Drain Vessel Water | HP Header Purge Gas | IFR inlet | Inlet Gas | LP Header Purge Gas | Pilot Fuel | Process Purge Gas Flaring | STAB Outlet | Surge Vessel Water | TO Fuel | Working Losses | 1 | 2 | 3 | 4 | 5 | 6 | 7 | 8 | 9 | 10 | 11 | 12 | 13 | 14 | 15 | 16 | 17 | 18 | 19 | 20 | 21 | 22 | 23 | 24 | 25 | 100 K Breathing Losses
Composition | Status: | Solved | Solved | Solved | Solved | Solved | Solved | Solved | Solved | Solved | Solved | Solved | Solved | Solved | Solved | Solved | Solved | Solved | Solved | Solved | Solved | Solved | Solved | Solved | Solved | Solved | Solved | Solved | Solved | Solved | Solved | Solved | Solved | Solved | Solved | Solved | Solved | Solved | Solved
Phase: Vapor | From Block: | -- | -- | -- | -- | -- | -- | -- | -- | IFR - 100k | -- | -- | -- | -- | IFR - 100k | Oil Storage Tanks | Oil Storage Tanks | -- | Slop Oil Tank | Slop Oil Tank | Produced Water Tanks | Produced Water Tanks | MIX-100 | MIX-101 | -- | -- | MIX-102 | -- | -- | MIX-103 | Gunbarrel | Gunbarrel | -- | -- | MIX-104 | Gunbarrel | MIX-105 | Third Party Oil | --
| To Block: | MIX-105 | MIX-100 | -- | IFR - 100k | -- | -- | -- | -- | -- | MIX-100 | -- | -- | MIX-101 | -- | -- | -- | MIX-101 | -- | -- | -- | -- | Gunbarrel | -- | MIX-102 | MIX-102 | -- | MIX-103 | MIX-103 | -- | Produced Water Tanks | -- | MIX-104 | MIX-104 | -- | MIX-105 | Slop Oil Tank | Oil Storage Tanks | --
Mole Fraction |  | % | % | % | % | % | % | % | % | % | % | % | % | [25 empty] | % | bar: 1 to 25
Water |  | 2.0421 |  | 0 |  | 0 | 0 | 0 | 0.021688 |  |  | 0 |  | 6.3788e-05 |  | 0.11838 |  | 6.3788e-05 | 4.7854 |  |  |  |  | 6.3788e-05 | 99.2003 | 99.2003 | 99.2003 | 0.0034885 | 0.0034885 | 0.0034885 |  | 5.3667 | 65.9172 | 65.9172 | 65.9172 |  | 4.7887 |  | 0
Hydrogen Sulfide |  | 0 |  | 1e-05 |  | 4.9182e-05 | 1e-05 | 1e-05 | 0 |  |  | 1e-05 |  | 0 |  | 0 |  | 0 | 0 |  |  |  |  | 0 | 0 | 0 | 0 | 0 | 0 | 0 |  | 0 | 0 | 0 | 0 |  | 0 |  | 0
Nitrogen, Atomic |  | 0 |  | 1.82 |  | 1.6453 | 1.82 | 1.82 | 0 |  |  | 1.82 |  | 4.6405e-05 |  | 0.0031675 |  | 4.6405e-05 | 0 |  |  |  |  | 4.6405e-05 | 0 | 0 | 0 | 0 | 0 | 0 |  | 0 | 0 | 0 | 0 |  | 0 |  | 0
Carbon Dioxide |  | 0.047198 |  | 0 |  | 0.17116 | 0 | 0 | 0.050246 |  |  | 0 |  | 0.020259 |  | 0.042562 |  | 0.020259 | 0.0031296 |  |  |  |  | 0.020259 | 0 | 0 | 0 | 0.0020776 | 0.0020776 | 0.0020776 |  | 0 | 0 | 0 | 0 |  | 0.0031334 |  | 0
Methane |  | 1.6155 |  | 79.37 |  | 70.8923 | 79.37 | 79.37 | 0.020102 |  |  | 79.37 |  | 0.11894 |  | 1.5387 |  | 0.11894 | 0.11482 |  |  |  |  | 0.11894 | 0 | 0 | 0 | 0.015246 | 0.015246 | 0.015246 |  | 0 | 0 | 0 | 0 |  | 0.11511 |  | 0
Ethane |  | 7.6855 |  | 16.94 |  | 15.2341 | 16.94 | 16.94 | 15.0766 |  |  | 16.94 |  | 17.7227 |  | 18.5782 |  | 17.7227 | 16.6735 |  |  |  |  | 17.7227 | 0.57202 | 0.57202 | 0.57202 | 18.8316 | 18.8316 | 18.8316 |  | 18.1432 | 9.4491 | 9.4491 | 9.4491 |  | 16.682 |  | 14.172
Propane |  | 51.6453 |  | 1.87 |  | 8.273 | 1.87 | 1.87 | 65.2417 |  |  | 1.87 |  | 43.8749 |  | 43.2527 |  | 43.8749 | 38.8203 |  |  |  |  | 43.8749 | 0.19131 | 0.19131 | 0.19131 | 40.7941 | 40.7941 | 40.7941 |  | 37.7063 | 13.4615 | 13.4615 | 13.4615 |  | 38.8195 |  | 16.501
Isobutane |  | 8.9063 |  | 0 |  | 0.94523 | 0 | 0 | 5.9101 |  |  | 0 |  | 7.5879 |  | 7.3368 |  | 7.5879 | 7.2325 |  |  |  |  | 7.5879 | 0.0084674 | 0.0084674 | 0.0084674 | 7.3893 | 7.3893 | 7.3893 |  | 6.9914 | 2.1514 | 2.1514 | 2.1514 |  | 7.2311 |  | 7.5941
Butane |  | 16.7949 |  | 0 |  | 2.1034 | 0 | 0 | 9.237 |  |  | 0 |  | 18.7533 |  | 17.6845 |  | 18.7533 | 17.3149 |  |  |  |  | 18.7533 | 0.020522 | 0.020522 | 0.020522 | 17.9884 | 17.9884 | 17.9884 |  | 16.9176 | 5.1143 | 5.1143 | 5.1143 |  | 17.3108 |  | 21.1873
Isopentane |  | 3.2275 |  | 0 |  | 0.32336 | 0 | 0 | 1.2564 |  |  | 0 |  | 3.7848 |  | 3.4803 |  | 3.7848 | 4.2659 |  |  |  |  | 3.7848 | 0.0012962 | 0.0012962 | 0.0012962 | 4.4336 | 4.4336 | 4.4336 |  | 4.2093 | 1.198 | 1.198 | 1.198 |  | 4.2645 |  | 7.2992
Pentane |  | 3.2637 |  | 0 |  | 0.28271 | 0 | 0 | 1.2061 |  |  | 0 |  | 3.7587 |  | 3.4828 |  | 3.7587 | 4.3764 |  |  |  |  | 3.7587 | 0.00044998 | 0.00044998 | 0.00044998 | 4.4936 | 4.4936 | 4.4936 |  | 4.3207 | 1.1945 | 1.1945 | 1.1945 |  | 4.3749 |  | 8.2249
Cyclopentane |  | 0 |  | 0 |  | 0 | 0 | 0 | 0 |  |  | 0 |  | 0 |  | 0 |  | 0 | 0 |  |  |  |  | 0 | 0 | 0 | 0 | 0 | 0 | 0 |  | 0 | 0 | 0 | 0 |  | 0 |  | 0
i-C6 |  | 1.0655 |  | 0 |  | 0.058846 | 0 | 0 | 0.4523 |  |  | 0 |  | 1.1009 |  | 1.0102 |  | 1.1009 | 1.4093 |  |  |  |  | 1.1009 | 7.7675e-05 | 7.7675e-05 | 7.7675e-05 | 1.4427 | 1.4427 | 1.4427 |  | 1.3912 | 0.36967 | 0.36967 | 0.36967 |  | 1.4088 |  | 3.3289
n-Hexane |  | 0.5905 |  | 0 |  | 0.018128 | 0 | 0 | 0.23118 |  |  | 0 |  | 0.62355 |  | 0.55251 |  | 0.62355 | 0.83032 |  |  |  |  | 0.62355 | 1.6944e-05 | 1.6944e-05 | 1.6944e-05 | 0.86983 | 0.86983 | 0.86983 |  | 0.8218 | 0.22036 | 0.22036 | 0.22036 |  | 0.82996 |  | 2.0849
Methylcyclopentane |  | 0.49148 |  | 0 |  | 0.012169 | 0 | 0 | 0.18092 |  |  | 0 |  | 0.45623 |  | 0.42806 |  | 0.45623 | 0.63553 |  |  |  |  | 0.45623 | 9.0063e-05 | 9.0063e-05 | 9.0063e-05 | 0.63259 | 0.63259 | 0.63259 |  | 0.62768 | 0.16029 | 0.16029 | 0.16029 |  | 0.63527 |  | 1.59
Benzene |  | 0.50381 |  | 0 |  | 0.012788 | 0 | 0 | 0.19097 |  |  | 0 |  | 0.29719 |  | 0.37499 |  | 0.29719 | 0.57641 |  |  |  |  | 0.29719 | 0.0046171 | 0.0046171 | 0.0046171 | 0.43016 | 0.43016 | 0.43016 |  | 0.56786 | 0.10998 | 0.10998 | 0.10998 |  | 0.57617 |  | 1.3564
Cyclohexane |  | 0.86647 |  | 0 |  | 0.017557 | 0 | 0 | 0.34174 |  |  | 0 |  | 0.74992 |  | 0.71886 |  | 0.74992 | 1.0506 |  |  |  |  | 0.74992 | 0.00023919 | 0.00023919 | 0.00023919 | 1.0203 | 1.0203 | 1.0203 |  | 1.037 | 0.25498 | 0.25498 | 0.25498 |  | 1.0502 |  | 3.0228
2,2,4-Trimethylpentane |  | 0 |  | 0 |  | 0 | 0 | 0 | 0 |  |  | 0 |  | 0 |  | 0 |  | 0 | 0 |  |  |  |  | 0 | 0 | 0 | 0 | 0 | 0 | 0 |  | 0 | 0 | 0 | 0 |  | 0 |  | 0
i-C7 |  | 0.18715 |  | 0 |  | 0.0051942 | 0 | 0 | 0.070358 |  |  | 0 |  | 0.12357 |  | 0.40514 |  | 0.12357 | 0.24417 |  |  |  |  | 0.12357 | 7.779e-07 | 7.779e-07 | 7.779e-07 | 0.070489 | 0.070489 | 0.070489 |  | 0.24137 | 0.016631 | 0.016631 | 0.016631 |  | 0.24405 |  | 0.77943
Methylcyclohexane |  | 0.40568 |  | 0 |  | 0.0046747 | 0 | 0 | 0.19097 |  |  | 0 |  | 0.43938 |  | 0.40828 |  | 0.43938 | 0.59903 |  |  |  |  | 0.43938 | 2.7864e-05 | 2.7864e-05 | 2.7864e-05 | 0.59578 | 0.59578 | 0.59578 |  | 0.59443 | 0.146 | 0.146 | 0.146 |  | 0.59874 |  | 2.6561
n-Heptane |  | 0.25753 |  | 0 |  | 0 | 0 | 0 | 0.11056 |  |  | 0 |  | 0.143 |  | 0.13753 |  | 0.143 | 0.39217 |  |  |  |  | 0.143 | 1.7194e-06 | 1.7194e-06 | 1.7194e-06 | 0.37567 | 0.37567 | 0.37567 |  | 0.38963 | 0.091491 | 0.091491 | 0.091491 |  | 0.39198 |  | 1.6619
Toluene |  | 0.21759 |  | 0 |  | 0 | 0 | 0 | 0.09046 |  |  | 0 |  | 0.16124 |  | 0.18834 |  | 0.16124 | 0.29733 |  |  |  |  | 0.16124 | 0.00055272 | 0.00055272 | 0.00055272 | 0.23461 | 0.23461 | 0.23461 |  | 0.29514 | 0.056841 | 0.056841 | 0.056841 |  | 0.29719 |  | 1.4302
Octane |  | 0.12142 |  | 0 |  | 0 | 0 | 0 | 0.070358 |  |  | 0 |  | 0.1739 |  | 0.16086 |  | 0.1739 | 0.23971 |  |  |  |  | 0.1739 | 1.4892e-07 | 1.4892e-07 | 1.4892e-07 | 0.23573 | 0.23573 | 0.23573 |  | 0.23977 | 0.055523 | 0.055523 | 0.055523 |  | 0.23958 |  | 2.5263
Ethylbenzene |  | 0.0032322 |  | 0 |  | 0 | 0 | 0 | 0 |  |  | 0 |  | 0.0033953 |  | 0.0035227 |  | 0.0033953 | 0.00010832 |  |  |  |  | 0.0033953 | 8.8264e-09 | 8.8264e-09 | 8.8264e-09 | 9.4944e-05 | 9.4944e-05 | 9.4944e-05 |  | 1.5641e-05 | 3.208e-06 | 3.208e-06 | 3.208e-06 |  | 0.00010826 |  | 0.071936
m-Xylene |  | 0.031774 |  | 0 |  | 0 | 0 | 0 | 0.020102 |  |  | 0 |  | 0.04243 |  | 0.033794 |  | 0.04243 | 0.049747 |  |  |  |  | 0.04243 | 2.2662e-05 | 2.2662e-05 | 2.2662e-05 | 0.05644 | 0.05644 | 0.05644 |  | 0.04961 | 0.01323 | 0.01323 | 0.01323 |  | 0.04972 |  | 0.76189
Nonane |  | 0.02461 |  | 0 |  | 0 | 0 | 0 | 0.020102 |  |  | 0 |  | 0.049004 |  | 0.045568 |  | 0.049004 | 0.066342 |  |  |  |  | 0.049004 | 1.1091e-08 | 1.1091e-08 | 1.1091e-08 | 0.063852 | 0.063852 | 0.063852 |  | 0.066702 | 0.014495 | 0.014495 | 0.014495 |  | 0.066301 |  | 2.0849
Decane |  | 0.0051379 |  | 0 |  | 0 | 0 | 0 | 0.010051 |  |  | 0 |  | 0.014763 |  | 0.014393 |  | 0.014763 | 0.022299 |  |  |  |  | 0.014763 | 3.6685e-10 | 3.6685e-10 | 3.6685e-10 | 0.020245 | 0.020245 | 0.020245 |  | 0.022527 | 0.0044422 | 0.0044422 | 0.0044422 |  | 0.022284 |  | 1.6602
Undecanes Plus |  | 1.1551e-06 |  | 0 |  | 0 | 0 | 0 | 0 |  |  | 0 |  | 6.3706e-06 |  | 8.5682e-06 |  | 6.3706e-06 | 1.3926e-05 |  |  |  |  | 6.3706e-06 | 4.0489e-15 | 4.0489e-15 | 4.0489e-15 | 8.267e-06 | 8.267e-06 | 8.267e-06 |  | 1.4115e-05 | 1.3324e-06 | 1.3324e-06 | 1.3324e-06 |  | 1.391e-05 |  | 0.0056044
Mass Fraction |  | % | % | % | % | % | % | % | % | % | % | % | % | [25 empty] | % | bar: 1 to 25
Water |  | 0.74206 |  | 0 |  | 0 | 0 | 0 | 0.0085526 |  |  | 0 |  | 2.3277e-05 |  | 0.043938 |  | 2.3277e-05 | 1.7502 |  |  |  |  | 2.3277e-05 | 98.4628 | 98.4628 | 98.4628 | 0.0012506 | 0.0012506 | 0.0012506 |  | 1.9819 | 42.4844 | 42.4844 | 42.4844 |  | 1.7515 |  | 0
Hydrogen Sulfide |  | 0 |  | 1.8026e-05 |  | 7.5408e-05 | 1.8026e-05 | 1.8026e-05 | 0 |  |  | 1.8026e-05 |  | 0 |  | 0 |  | 0 | 0 |  |  |  |  | 0 | 0 | 0 | 0 | 0 | 0 | 0 |  | 0 | 0 | 0 | 0 |  | 0 |  | 0
Nitrogen, Atomic |  | 0 |  | 1.3484 |  | 1.0368 | 1.3484 | 1.3484 | 0 |  |  | 1.3484 |  | 1.3166e-05 |  | 0.00091404 |  | 1.3166e-05 | 0 |  |  |  |  | 1.3166e-05 | 0 | 0 | 0 | 0 | 0 | 0 |  | 0 | 0 | 0 | 0 |  | 0 |  | 0
Carbon Dioxide |  | 0.041898 |  | 0 |  | 0.33888 | 0 | 0 | 0.048404 |  |  | 0 |  | 0.01806 |  | 0.038591 |  | 0.01806 | 0.0027961 |  |  |  |  | 0.01806 | 0 | 0 | 0 | 0.0018194 | 0.0018194 | 0.0018194 |  | 0 | 0 | 0 | 0 |  | 0.0027997 |  | 0
Methane |  | 0.52276 |  | 67.3481 |  | 51.1651 | 67.3481 | 67.3481 | 0.007059 |  |  | 67.3481 |  | 0.03865 |  | 0.50855 |  | 0.03865 | 0.037394 |  |  |  |  | 0.03865 | 0 | 0 | 0 | 0.0048668 | 0.0048668 | 0.0048668 |  | 0 | 0 | 0 | 0 |  | 0.037493 |  | 0
Ethane |  | 4.6615 |  | 26.9421 |  | 20.6082 | 26.9421 | 26.9421 | 9.9234 |  |  | 26.9421 |  | 10.7945 |  | 11.509 |  | 10.7945 | 10.178 |  |  |  |  | 10.7945 | 0.94765 | 0.94765 | 0.94765 | 11.2677 | 11.2677 | 11.2677 |  | 11.183 | 10.1649 | 10.1649 | 10.1649 |  | 10.1842 |  | 6.6307
Propane |  | 45.9361 |  | 4.3615 |  | 16.412 | 4.3615 | 4.3615 | 62.9736 |  |  | 4.3615 |  | 39.1891 |  | 39.294 |  | 39.1891 | 34.7511 |  |  |  |  | 39.1891 | 0.46479 | 0.46479 | 0.46479 | 35.795 | 35.795 | 35.795 |  | 34.0828 | 21.2363 | 21.2363 | 21.2363 |  | 34.7539 |  | 11.3218
Isobutane |  | 10.4416 |  | 0 |  | 2.4716 | 0 | 0 | 7.5192 |  |  | 0 |  | 8.9334 |  | 8.7854 |  | 8.9334 | 8.5339 |  |  |  |  | 8.9334 | 0.027115 | 0.027115 | 0.027115 | 8.5462 | 8.5462 | 8.5462 |  | 8.3298 | 4.4735 | 4.4735 | 4.4735 |  | 8.5331 |  | 6.868
Butane |  | 19.69 |  | 0 |  | 5.5001 | 0 | 0 | 11.7519 |  |  | 0 |  | 22.0787 |  | 21.1764 |  | 22.0787 | 20.4304 |  |  |  |  | 22.0787 | 0.065716 | 0.065716 | 0.065716 | 20.8048 | 20.8048 | 20.8048 |  | 20.1561 | 10.6346 | 10.6346 | 10.6346 |  | 20.4276 |  | 19.1615
Isopentane |  | 4.6971 |  | 0 |  | 1.0496 | 0 | 0 | 1.9842 |  |  | 0 |  | 5.5312 |  | 5.1733 |  | 5.5312 | 6.2482 |  |  |  |  | 5.5312 | 0.0051526 | 0.0051526 | 0.0051526 | 6.3652 | 6.3652 | 6.3652 |  | 6.2254 | 3.0923 | 3.0923 | 3.0923 |  | 6.2468 |  | 8.1944
Pentane |  | 4.7497 |  | 0 |  | 0.91765 | 0 | 0 | 1.9049 |  |  | 0 |  | 5.4932 |  | 5.1769 |  | 5.4932 | 6.41 |  |  |  |  | 5.4932 | 0.0017887 | 0.0017887 | 0.0017887 | 6.4514 | 6.4514 | 6.4514 |  | 6.3901 | 3.0833 | 3.0833 | 3.0833 |  | 6.4085 |  | 9.2336
Cyclopentane |  | 0 |  | 0 |  | 0 | 0 | 0 | 0 |  |  | 0 |  | 0 |  | 0 |  | 0 | 0 |  |  |  |  | 0 | 0 | 0 | 0 | 0 | 0 | 0 |  | 0 | 0 | 0 | 0 |  | 0 |  | 0
i-C6 |  | 1.8521 |  | 0 |  | 0.22814 | 0 | 0 | 0.85319 |  |  | 0 |  | 1.9217 |  | 1.7935 |  | 1.9217 | 2.4655 |  |  |  |  | 1.9217 | 0.00036879 | 0.00036879 | 0.00036879 | 2.474 | 2.474 | 2.474 |  | 2.4576 | 1.1397 | 1.1397 | 1.1397 |  | 2.4648 |  | 4.4637
n-Hexane |  | 1.0264 |  | 0 |  | 0.07028 | 0 | 0 | 0.43608 |  |  | 0 |  | 1.0884 |  | 0.98093 |  | 1.0884 | 1.4526 |  |  |  |  | 1.0884 | 8.045e-05 | 8.045e-05 | 8.045e-05 | 1.4916 | 1.4916 | 1.4916 |  | 1.4517 | 0.67937 | 0.67937 | 0.67937 |  | 1.4521 |  | 2.7957
Methylcyclopentane |  | 0.83433 |  | 0 |  | 0.046074 | 0 | 0 | 0.33329 |  |  | 0 |  | 0.77775 |  | 0.7422 |  | 0.77775 | 1.0858 |  |  |  |  | 0.77775 | 0.00041761 | 0.00041761 | 0.00041761 | 1.0594 | 1.0594 | 1.0594 |  | 1.0828 | 0.48262 | 0.48262 | 0.48262 |  | 1.0855 |  | 2.0821
Benzene |  | 0.7938 |  | 0 |  | 0.04494 | 0 | 0 | 0.32653 |  |  | 0 |  | 0.47022 |  | 0.60346 |  | 0.47022 | 0.91404 |  |  |  |  | 0.47022 | 0.01987 | 0.01987 | 0.01987 | 0.66862 | 0.66862 | 0.66862 |  | 0.90925 | 0.30733 | 0.30733 | 0.30733 |  | 0.91375 |  | 1.6486
Cyclohexane |  | 1.4709 |  | 0 |  | 0.066473 | 0 | 0 | 0.62956 |  |  | 0 |  | 1.2784 |  | 1.2464 |  | 1.2784 | 1.795 |  |  |  |  | 1.2784 | 0.0011091 | 0.0011091 | 0.0011091 | 1.7087 | 1.7087 | 1.7087 |  | 1.789 | 0.76771 | 0.76771 | 0.76771 |  | 1.7944 |  | 3.9585
2,2,4-Trimethylpentane |  | 0 |  | 0 |  | 0 | 0 | 0 | 0 |  |  | 0 |  | 0 |  | 0 |  | 0 | 0 |  |  |  |  | 0 | 0 | 0 | 0 | 0 | 0 | 0 |  | 0 | 0 | 0 | 0 |  | 0 |  | 0
i-C7 |  | 0.37827 |  | 0 |  | 0.023415 | 0 | 0 | 0.15432 |  |  | 0 |  | 0.25081 |  | 0.83637 |  | 0.25081 | 0.49668 |  |  |  |  | 0.25081 | 4.2945e-06 | 4.2945e-06 | 4.2945e-06 | 0.14055 | 0.14055 | 0.14055 |  | 0.49578 | 0.059619 | 0.059619 | 0.059619 |  | 0.4965 |  | 1.2152
Methylcyclohexane |  | 0.80346 |  | 0 |  | 0.020649 | 0 | 0 | 0.41045 |  |  | 0 |  | 0.87387 |  | 0.82589 |  | 0.87387 | 1.194 |  |  |  |  | 0.87387 | 0.00015073 | 0.00015073 | 0.00015073 | 1.164 | 1.164 | 1.164 |  | 1.1964 | 0.51284 | 0.51284 | 0.51284 |  | 1.1936 |  | 4.0579
n-Heptane |  | 0.52052 |  | 0 |  | 0 | 0 | 0 | 0.24251 |  |  | 0 |  | 0.29024 |  | 0.28391 |  | 0.29024 | 0.79774 |  |  |  |  | 0.29024 | 9.4922e-06 | 9.4922e-06 | 9.4922e-06 | 0.74906 | 0.74906 | 0.74906 |  | 0.8003 | 0.32798 | 0.32798 | 0.32798 |  | 0.79743 |  | 2.5911
Toluene |  | 0.40439 |  | 0 |  | 0 | 0 | 0 | 0.18245 |  |  | 0 |  | 0.30094 |  | 0.35751 |  | 0.30094 | 0.55616 |  |  |  |  | 0.30094 | 0.0028058 | 0.0028058 | 0.0028058 | 0.43014 | 0.43014 | 0.43014 |  | 0.55743 | 0.18737 | 0.18737 | 0.18737 |  | 0.55594 |  | 2.0504
Octane |  | 0.27976 |  | 0 |  | 0 | 0 | 0 | 0.17592 |  |  | 0 |  | 0.40237 |  | 0.37857 |  | 0.40237 | 0.55587 |  |  |  |  | 0.40237 | 9.3724e-07 | 9.3724e-07 | 9.3724e-07 | 0.53582 | 0.53582 | 0.53582 |  | 0.56143 | 0.2269 | 0.2269 | 0.2269 |  | 0.55562 |  | 4.4903
Ethylbenzene |  | 0.0069217 |  | 0 |  | 0 | 0 | 0 | 0 |  |  | 0 |  | 0.0073015 |  | 0.007705 |  | 0.0073015 | 0.00023346 |  |  |  |  | 0.0073015 | 5.1628e-08 | 5.1628e-08 | 5.1628e-08 | 0.00020057 | 0.00020057 | 0.00020057 |  | 3.4039e-05 | 1.2184e-05 | 1.2184e-05 | 1.2184e-05 |  | 0.00023335 |  | 0.11883
m-Xylene |  | 0.068043 |  | 0 |  | 0 | 0 | 0 | 0.046716 |  |  | 0 |  | 0.091244 |  | 0.073915 |  | 0.091244 | 0.10722 |  |  |  |  | 0.091244 | 0.00013255 | 0.00013255 | 0.00013255 | 0.11923 | 0.11923 | 0.11923 |  | 0.10796 | 0.050248 | 0.050248 | 0.050248 |  | 0.10717 |  | 1.2586
Nonane |  | 0.063666 |  | 0 |  | 0 | 0 | 0 | 0.056436 |  |  | 0 |  | 0.12731 |  | 0.12041 |  | 0.12731 | 0.17273 |  |  |  |  | 0.12731 | 7.8372e-08 | 7.8372e-08 | 7.8372e-08 | 0.16296 | 0.16296 | 0.16296 |  | 0.17536 | 0.066511 | 0.066511 | 0.066511 |  | 0.17264 |  | 4.1607
Decane |  | 0.014745 |  | 0 |  | 0 | 0 | 0 | 0.031304 |  |  | 0 |  | 0.042548 |  | 0.042191 |  | 0.042548 | 0.064409 |  |  |  |  | 0.042548 | 2.8758e-09 | 2.8758e-09 | 2.8758e-09 | 0.05732 | 0.05732 | 0.05732 |  | 0.065703 | 0.022612 | 0.022612 | 0.022612 |  | 0.064372 |  | 3.6756
Undecanes Plus |  | 6.1259e-06 |  | 0 |  | 0 | 0 | 0 | 0 |  |  | 0 |  | 3.3927e-05 |  | 4.6411e-05 |  | 3.3927e-05 | 7.4329e-05 |  |  |  |  | 3.3927e-05 | 5.865e-14 | 5.865e-14 | 5.865e-14 | 4.325e-05 | 4.325e-05 | 4.325e-05 |  | 7.6069e-05 | 1.2532e-05 | 1.2532e-05 | 1.2532e-05 |  | 7.425e-05 |  | 0.022927
Mass Flow |  | lb/h | lb/h | lb/h | lb/h | lb/h | lb/h | lb/h | lb/h | lb/h | lb/h | lb/h | lb/h | lb/h | lb/h | lb/h | lb/h | lb/h | lb/h | lb/h | lb/h | lb/h | lb/h | lb/h | lb/h | lb/h | lb/h | lb/h | lb/h | lb/h | lb/h | lb/h | lb/h | lb/h | lb/h | lb/h | lb/h | lb/h | lb/h
Water |  | 0.010798 |  | 0 |  | 0 | 0 | 0 | 1.9207 |  |  | 0 |  | 2.2526e-05 |  | 0.015265 |  | 8.8153e-06 | 0.30038 |  |  |  |  | 3.1341e-05 | 0.0044928 | 0.78394 | 0.78843 | 9.126e-05 | 2.2863e-05 | 0.00011412 |  | 5.2293 | 0.28684 | 0.32933 | 0.61617 |  | 0.29843 |  | 0
Hydrogen Sulfide |  | 0 |  | 4.4904e-05 |  | 0.026489 | 3.5923e-05 | 2.2452e-06 | 0 |  |  | 0.00021105 |  | 0 |  | 0 |  | 0 | 0 |  |  |  |  | 0 | 0 | 0 | 0 | 0 | 0 | 0 |  | 0 | 0 | 0 | 0 |  | 0 |  | 0
Nitrogen, Atomic |  | 0 |  | 3.3588 |  | 364.1884 | 2.687 | 0.16794 | 0 |  |  | 15.7863 |  | 1.2741e-05 |  | 0.00031754 |  | 4.9861e-06 | 0 |  |  |  |  | 1.7727e-05 | 0 | 0 | 0 | 0 | 0 | 0 |  | 0 | 0 | 0 | 0 |  | 0 |  | 0
Carbon Dioxide |  | 0.00060967 |  | 0 |  | 119.0416 | 0 | 0 | 10.8703 |  |  | 0 |  | 0.017477 |  | 0.013407 |  | 0.0068394 | 0.0004799 |  |  |  |  | 0.024316 | 0 | 0 | 0 | 0.00013277 | 3.3262e-05 | 0.00016603 |  | 0 | 0 | 0 | 0 |  | 0.00047703 |  | 0
Methane |  | 0.0076067 |  | 167.766 |  | 17973.0947 | 134.2128 | 8.3883 | 1.5853 |  |  | 788.5001 |  | 0.037402 |  | 0.17667 |  | 0.014637 | 0.006418 |  |  |  |  | 0.052039 | 0 | 0 | 0 | 0.00035515 | 8.8974e-05 | 0.00044412 |  | 0 | 0 | 0 | 0 |  | 0.0063883 |  | 0
Ethane |  | 0.067829 |  | 67.1134 |  | 7239.1695 | 53.6908 | 3.3557 | 2228.5186 |  |  | 315.4332 |  | 10.446 |  | 3.9983 |  | 4.088 | 1.7469 |  |  |  |  | 14.5339 | 4.3241e-05 | 0.007545 | 0.0075882 | 0.82225 | 0.20599 | 1.0282 |  | 29.5071 | 0.06863 | 0.078797 | 0.14743 |  | 1.7352 |  | 0.056605
Propane |  | 0.66842 |  | 10.8646 |  | 5765.1655 | 8.6917 | 0.54323 | 14142.1177 |  |  | 51.0636 |  | 37.9237 |  | 13.651 |  | 14.8412 | 5.9644 |  |  |  |  | 52.7649 | 2.1208e-05 | 0.0037006 | 0.0037218 | 2.6121 | 0.6544 | 3.2665 |  | 89.9296 | 0.14338 | 0.16462 | 0.308 |  | 5.9215 |  | 0.096652
Isobutane |  | 0.15194 |  | 0 |  | 868.2288 | 0 | 0 | 1688.6012 |  |  | 0 |  | 8.6449 |  | 3.0521 |  | 3.3831 | 1.4647 |  |  |  |  | 12.0281 | 1.2372e-06 | 0.00021588 | 0.00021712 | 0.62365 | 0.15624 | 0.77989 |  | 21.9786 | 0.030203 | 0.034678 | 0.064881 |  | 1.4539 |  | 0.058631
Butane |  | 0.28651 |  | 0 |  | 1932.0591 | 0 | 0 | 2639.1574 |  |  | 0 |  | 21.3657 |  | 7.3568 |  | 8.3614 | 3.5065 |  |  |  |  | 29.7271 | 2.9986e-06 | 0.00052322 | 0.00052622 | 1.5182 | 0.38035 | 1.8986 |  | 53.1832 | 0.071801 | 0.082438 | 0.15424 |  | 3.4805 |  | 0.16358
Isopentane |  | 0.068347 |  | 0 |  | 368.6902 | 0 | 0 | 445.6017 |  |  | 0 |  | 5.3526 |  | 1.7972 |  | 2.0947 | 1.0724 |  |  |  |  | 7.4474 | 2.3511e-07 | 4.1024e-05 | 4.1259e-05 | 0.46449 | 0.11637 | 0.58086 |  | 16.426 | 0.020878 | 0.023971 | 0.044849 |  | 1.0644 |  | 0.069953
Pentane |  | 0.069113 |  | 0 |  | 322.3503 | 0 | 0 | 427.7776 |  |  | 0 |  | 5.3158 |  | 1.7985 |  | 2.0803 | 1.1002 |  |  |  |  | 7.3961 | 8.1618e-08 | 1.4241e-05 | 1.4323e-05 | 0.47078 | 0.11794 | 0.58872 |  | 16.8607 | 0.020817 | 0.023901 | 0.044719 |  | 1.0919 |  | 0.078825
Cyclopentane |  | 0 |  | 0 |  | 0 | 0 | 0 | 0 |  |  | 0 |  | 0 |  | 0 |  | 0 | 0 |  |  |  |  | 0 | 0 | 0 | 0 | 0 | 0 | 0 |  | 0 | 0 | 0 | 0 |  | 0 |  | 0
i-C6 |  | 0.02695 |  | 0 |  | 80.14 | 0 | 0 | 191.6035 |  |  | 0 |  | 1.8597 |  | 0.62306 |  | 0.72777 | 0.42316 |  |  |  |  | 2.5874 | 1.6828e-08 | 2.9363e-06 | 2.9531e-06 | 0.18053 | 0.045228 | 0.22576 |  | 6.4845 | 0.0076948 | 0.0088347 | 0.016529 |  | 0.41996 |  | 0.038106
n-Hexane |  | 0.014936 |  | 0 |  | 24.6879 | 0 | 0 | 97.9307 |  |  | 0 |  | 1.0533 |  | 0.34078 |  | 0.4122 | 0.24931 |  |  |  |  | 1.4655 | 3.6709e-09 | 6.4053e-07 | 6.442e-07 | 0.10885 | 0.027269 | 0.13612 |  | 3.8304 | 0.0045869 | 0.0052664 | 0.0098533 |  | 0.24742 |  | 0.023866
Methylcyclopentane |  | 0.01214 |  | 0 |  | 16.1848 | 0 | 0 | 74.8485 |  |  | 0 |  | 0.75263 |  | 0.25785 |  | 0.29454 | 0.18636 |  |  |  |  | 1.0472 | 1.9055e-08 | 3.3249e-06 | 3.344e-06 | 0.077307 | 0.019367 | 0.096674 |  | 2.8572 | 0.0032585 | 0.0037412 | 0.0069997 |  | 0.18495 |  | 0.017775
Benzene |  | 0.011551 |  | 0 |  | 15.7863 | 0 | 0 | 73.329 |  |  | 0 |  | 0.45504 |  | 0.20965 |  | 0.17808 | 0.15688 |  |  |  |  | 0.63311 | 9.0668e-07 | 0.0001582 | 0.00015911 | 0.048791 | 0.012223 | 0.061015 |  | 2.3991 | 0.002075 | 0.0023824 | 0.0044574 |  | 0.15569 |  | 0.014074
Cyclohexane |  | 0.021403 |  | 0 |  | 23.3504 | 0 | 0 | 141.3806 |  |  | 0 |  | 1.2371 |  | 0.43301 |  | 0.48415 | 0.30807 |  |  |  |  | 1.7213 | 5.0608e-08 | 8.8305e-06 | 8.8811e-06 | 0.12469 | 0.031239 | 0.15593 |  | 4.7205 | 0.0051833 | 0.0059512 | 0.011134 |  | 0.30573 |  | 0.033793
2,2,4-Trimethylpentane |  | 0 |  | 0 |  | 0 | 0 | 0 | 0 |  |  | 0 |  | 0 |  | 0 |  | 0 | 0 |  |  |  |  | 0 | 0 | 0 | 0 | 0 | 0 | 0 |  | 0 | 0 | 0 | 0 |  | 0 |  | 0
i-C7 |  | 0.0055042 |  | 0 |  | 8.2252 | 0 | 0 | 34.6563 |  |  | 0 |  | 0.24272 |  | 0.29056 |  | 0.094986 | 0.085246 |  |  |  |  | 0.3377 | 1.9596e-10 | 3.4192e-08 | 3.4388e-08 | 0.010256 | 0.0025695 | 0.012826 |  | 1.3082 | 0.00040253 | 0.00046216 | 0.00086469 |  | 0.084596 |  | 0.010374
Methylcyclohexane |  | 0.011691 |  | 0 |  | 7.2536 | 0 | 0 | 92.1746 |  |  | 0 |  | 0.84566 |  | 0.28692 |  | 0.33094 | 0.20493 |  |  |  |  | 1.1766 | 6.8778e-09 | 1.2001e-06 | 1.207e-06 | 0.084944 | 0.021281 | 0.10622 |  | 3.1568 | 0.0034626 | 0.0039755 | 0.0074381 |  | 0.20336 |  | 0.034641
n-Heptane |  | 0.0075741 |  | 0 |  | 0 | 0 | 0 | 54.4599 |  |  | 0 |  | 0.28087 |  | 0.098633 |  | 0.10992 | 0.13692 |  |  |  |  | 0.39079 | 4.3312e-10 | 7.5575e-08 | 7.6008e-08 | 0.054661 | 0.013694 | 0.068355 |  | 2.1116 | 0.0022144 | 0.0025424 | 0.0047568 |  | 0.13587 |  | 0.02212
Toluene |  | 0.0058844 |  | 0 |  | 0 | 0 | 0 | 40.9723 |  |  | 0 |  | 0.29122 |  | 0.1242 |  | 0.11397 | 0.095454 |  |  |  |  | 0.40519 | 1.2803e-07 | 2.2339e-05 | 2.2467e-05 | 0.031389 | 0.0078637 | 0.039252 |  | 1.4708 | 0.001265 | 0.0014524 | 0.0027175 |  | 0.094723 |  | 0.017504
Octane |  | 0.0040708 |  | 0 |  | 0 | 0 | 0 | 39.5076 |  |  | 0 |  | 0.38937 |  | 0.13152 |  | 0.15238 | 0.095405 |  |  |  |  | 0.54175 | 4.2766e-11 | 7.4621e-09 | 7.5049e-09 | 0.039101 | 0.0097958 | 0.048897 |  | 1.4814 | 0.001532 | 0.0017589 | 0.0032909 |  | 0.094669 |  | 0.038333
Ethylbenzene |  | 0.00010072 |  | 0 |  | 0 | 0 | 0 | 0 |  |  | 0 |  | 0.0070657 |  | 0.0026768 |  | 0.0027651 | 4.0069e-05 |  |  |  |  | 0.0098309 | 2.3557e-12 | 4.1105e-10 | 4.134e-10 | 1.4637e-05 | 3.6669e-06 | 1.8303e-05 |  | 8.9815e-05 | 8.2264e-08 | 9.4451e-08 | 1.7672e-07 |  | 3.9759e-05 |  | 0.0010145
m-Xylene |  | 0.0009901 |  | 0 |  | 0 | 0 | 0 | 10.4911 |  |  | 0 |  | 0.088298 |  | 0.025679 |  | 0.034555 | 0.018402 |  |  |  |  | 0.12285 | 6.0483e-09 | 1.0554e-06 | 1.0614e-06 | 0.0087009 | 0.0021798 | 0.010881 |  | 0.28487 | 0.00033926 | 0.00038952 | 0.00072878 |  | 0.01826 |  | 0.010744
Nonane |  | 0.00092641 |  | 0 |  | 0 | 0 | 0 | 12.674 |  |  | 0 |  | 0.1232 |  | 0.04183 |  | 0.048213 | 0.029647 |  |  |  |  | 0.17141 | 3.5761e-12 | 6.2398e-10 | 6.2756e-10 | 0.011892 | 0.0029792 | 0.014871 |  | 0.46271 | 0.00044906 | 0.00051558 | 0.00096465 |  | 0.029416 |  | 0.035519
Decane |  | 0.00021456 |  | 0 |  | 0 | 0 | 0 | 7.03 |  |  | 0 |  | 0.041174 |  | 0.014657 |  | 0.016113 | 0.011055 |  |  |  |  | 0.057287 | 1.3122e-13 | 2.2897e-11 | 2.3028e-11 | 0.0041828 | 0.0010479 | 0.0052307 |  | 0.17336 | 0.00015267 | 0.00017529 | 0.00032795 |  | 0.010968 |  | 0.031378
Undecanes Plus |  | 8.9139e-08 |  | 0 |  | 0 | 0 | 0 | 0 |  |  | 0 |  | 3.2832e-05 |  | 1.6123e-05 |  | 1.2848e-05 | 1.2757e-05 |  |  |  |  | 4.568e-05 | 2.6762e-18 | 4.6696e-16 | 4.6964e-16 | 3.1561e-06 | 7.9068e-07 | 3.9468e-06 |  | 0.00020071 | 8.4615e-08 | 9.715e-08 | 1.8176e-07 |  | 1.2651e-05 |  | 0.00019572
Std Vapor Volumetric Flow |  | MMSCFD | MMSCFD | MMSCFD | MMSCFD | MMSCFD | MMSCFD | MMSCFD | MMSCFD | MMSCFD | MMSCFD | MMSCFD | MMSCFD | MMSCFD | MMSCFD | MMSCFD | MMSCFD | MMSCFD | MMSCFD | MMSCFD | MMSCFD | MMSCFD | MMSCFD | MMSCFD | MMSCFD | MMSCFD | MMSCFD | MMSCFD | MMSCFD | MMSCFD | MMSCFD | MMSCFD | MMSCFD | MMSCFD | MMSCFD | MMSCFD | MMSCFD | MMSCFD | MMSCFD
Water |  | 5.4588e-06 |  | 0 |  | 0 | 0 | 0 | 0.000971 |  |  | 0 |  | 1.1388e-08 |  | 7.717e-06 |  | 4.4566e-09 | 0.00015186 |  |  |  |  | 1.5844e-08 | 2.2713e-06 | 0.00039632 | 0.00039859 | 4.6136e-08 | 1.1558e-08 | 5.7695e-08 |  | 0.0026437 | 0.00014501 | 0.00016649 | 0.00031151 |  | 0.00015087 |  | 0
Hydrogen Sulfide |  | 0 |  | 1.2e-08 |  | 7.0788e-06 | 9.6e-09 | 6e-10 | 0 |  |  | 5.64e-08 |  | 0 |  | 0 |  | 0 | 0 |  |  |  |  | 0 | 0 | 0 | 0 | 0 | 0 | 0 |  | 0 | 0 | 0 | 0 |  | 0 |  | 0
Nitrogen, Atomic |  | 0 |  | 0.002184 |  | 0.23681 | 0.0017472 | 0.0001092 | 0 |  |  | 0.010265 |  | 8.2845e-09 |  | 2.0648e-07 |  | 3.2421e-09 | 0 |  |  |  |  | 1.1527e-08 | 0 | 0 | 0 | 0 | 0 | 0 |  | 0 | 0 | 0 | 0 |  | 0 |  | 0
Carbon Dioxide |  | 1.2617e-07 |  | 0 |  | 0.024635 | 0 | 0 | 0.0022496 |  |  | 0 |  | 3.6167e-06 |  | 2.7745e-06 |  | 1.4154e-06 | 9.9313e-08 |  |  |  |  | 5.0321e-06 | 0 | 0 | 0 | 2.7476e-08 | 6.8835e-09 | 3.436e-08 |  | 0 | 0 | 0 | 0 |  | 9.8719e-08 |  | 0
Methane |  | 4.3185e-06 |  | 0.095244 |  | 10.2037 | 0.076195 | 0.0047622 | 0.00089998 |  |  | 0.44765 |  | 2.1234e-05 |  | 0.0001003 |  | 8.3097e-06 | 3.6436e-06 |  |  |  |  | 2.9544e-05 | 0 | 0 | 0 | 2.0162e-07 | 5.0512e-08 | 2.5214e-07 |  | 0 | 0 | 0 | 0 |  | 3.6267e-06 |  | 0
Ethane |  | 2.0545e-05 |  | 0.020328 |  | 2.1927 | 0.016262 | 0.0010164 | 0.675 |  |  | 0.095542 |  | 0.003164 |  | 0.0012111 |  | 0.0012382 | 0.0005291 |  |  |  |  | 0.0044022 | 1.3097e-08 | 2.2853e-06 | 2.2984e-06 | 0.00024905 | 6.2394e-05 | 0.00031144 |  | 0.0089374 | 2.0787e-05 | 2.3867e-05 | 4.4654e-05 |  | 0.00052558 |  | 1.7145e-05
Propane |  | 0.00013806 |  | 0.002244 |  | 1.1908 | 0.0017952 | 0.0001122 | 2.9209 |  |  | 0.010547 |  | 0.0078328 |  | 0.0028195 |  | 0.0030653 | 0.0012319 |  |  |  |  | 0.010898 | 4.3804e-09 | 7.6433e-07 | 7.6871e-07 | 0.00053951 | 0.00013516 | 0.00067467 |  | 0.018574 | 2.9614e-05 | 3.4001e-05 | 6.3615e-05 |  | 0.001223 |  | 1.9963e-05
Isobutane |  | 2.3808e-05 |  | 0 |  | 0.13605 | 0 | 0 | 0.2646 |  |  | 0 |  | 0.0013546 |  | 0.00047826 |  | 0.00053013 | 0.00022951 |  |  |  |  | 0.0018848 | 1.9387e-10 | 3.3829e-08 | 3.4022e-08 | 9.7724e-05 | 2.4482e-05 | 0.00012221 |  | 0.003444 | 4.7328e-06 | 5.4339e-06 | 1.0167e-05 |  | 0.00022782 |  | 9.1873e-06
Butane |  | 4.4896e-05 |  | 0 |  | 0.30275 | 0 | 0 | 0.41355 |  |  | 0 |  | 0.003348 |  | 0.0011528 |  | 0.0013102 | 0.00054946 |  |  |  |  | 0.0046582 | 4.6987e-10 | 8.1987e-08 | 8.2457e-08 | 0.0002379 | 5.96e-05 | 0.0002975 |  | 0.0083337 | 1.1251e-05 | 1.2918e-05 | 2.4169e-05 |  | 0.00054539 |  | 2.5632e-05
Isopentane |  | 8.6278e-06 |  | 0 |  | 0.046541 | 0 | 0 | 0.05625 |  |  | 0 |  | 0.00067568 |  | 0.00022687 |  | 0.00026443 | 0.00013537 |  |  |  |  | 0.00094011 | 2.9679e-11 | 5.1786e-09 | 5.2083e-09 | 5.8635e-05 | 1.469e-05 | 7.3324e-05 |  | 0.0020735 | 2.6355e-06 | 3.026e-06 | 5.6615e-06 |  | 0.00013436 |  | 8.8305e-06
Pentane |  | 8.7244e-06 |  | 0 |  | 0.040692 | 0 | 0 | 0.054 |  |  | 0 |  | 0.00067103 |  | 0.00022703 |  | 0.00026261 | 0.00013888 |  |  |  |  | 0.00093364 | 1.0303e-11 | 1.7977e-09 | 1.8081e-09 | 5.9428e-05 | 1.4888e-05 | 7.4317e-05 |  | 0.0021284 | 2.6279e-06 | 3.0172e-06 | 5.645e-06 |  | 0.00013783 |  | 9.9504e-06
Cyclopentane |  | 0 |  | 0 |  | 0 | 0 | 0 | 0 |  |  | 0 |  | 0 |  | 0 |  | 0 | 0 |  |  |  |  | 0 | 0 | 0 | 0 | 0 | 0 | 0 |  | 0 | 0 | 0 | 0 |  | 0 |  | 0
i-C6 |  | 2.8483e-06 |  | 0 |  | 0.0084698 | 0 | 0 | 0.02025 |  |  | 0 |  | 0.00019654 |  | 6.585e-05 |  | 7.6915e-05 | 4.4723e-05 |  |  |  |  | 0.00027346 | 1.7785e-12 | 3.1032e-10 | 3.121e-10 | 1.908e-05 | 4.78e-06 | 2.386e-05 |  | 0.00068533 | 8.1324e-07 | 9.3371e-07 | 1.747e-06 |  | 4.4385e-05 |  | 4.0273e-06
n-Hexane |  | 1.5785e-06 |  | 0 |  | 0.0026092 | 0 | 0 | 0.01035 |  |  | 0 |  | 0.00011132 |  | 3.6016e-05 |  | 4.3565e-05 | 2.6349e-05 |  |  |  |  | 0.00015488 | 3.8796e-13 | 6.7695e-11 | 6.8083e-11 | 1.1504e-05 | 2.882e-06 | 1.4386e-05 |  | 0.00040482 | 4.8478e-07 | 5.5659e-07 | 1.0414e-06 |  | 2.6149e-05 |  | 2.5223e-06
Methylcyclopentane |  | 1.3138e-06 |  | 0 |  | 0.0017515 | 0 | 0 | 0.0081 |  |  | 0 |  | 8.1449e-05 |  | 2.7904e-05 |  | 3.1875e-05 | 2.0168e-05 |  |  |  |  | 0.00011332 | 2.0621e-12 | 3.5982e-10 | 3.6188e-10 | 8.366e-06 | 2.0959e-06 | 1.0462e-05 |  | 0.0003092 | 3.5263e-07 | 4.0487e-07 | 7.575e-07 |  | 2.0015e-05 |  | 1.9236e-06
Benzene |  | 1.3468e-06 |  | 0 |  | 0.0018406 | 0 | 0 | 0.00855 |  |  | 0 |  | 5.3056e-05 |  | 2.4444e-05 |  | 2.0763e-05 | 1.8291e-05 |  |  |  |  | 7.3819e-05 | 1.0572e-10 | 1.8446e-08 | 1.8552e-08 | 5.6889e-06 | 1.4252e-06 | 7.1141e-06 |  | 0.00027973 | 2.4194e-07 | 2.7778e-07 | 5.1972e-07 |  | 1.8153e-05 |  | 1.641e-06
Cyclohexane |  | 2.3162e-06 |  | 0 |  | 0.0025269 | 0 | 0 | 0.0153 |  |  | 0 |  | 0.00013388 |  | 4.686e-05 |  | 5.2394e-05 | 3.3339e-05 |  |  |  |  | 0.00018627 | 5.4767e-12 | 9.5562e-10 | 9.611e-10 | 1.3494e-05 | 3.3806e-06 | 1.6875e-05 |  | 0.00051084 | 5.6093e-07 | 6.4403e-07 | 1.205e-06 |  | 3.3086e-05 |  | 3.657e-06
2,2,4-Trimethylpentane |  | 0 |  | 0 |  | 0 | 0 | 0 | 0 |  |  | 0 |  | 0 |  | 0 |  | 0 | 0 |  |  |  |  | 0 | 0 | 0 | 0 | 0 | 0 | 0 |  | 0 | 0 | 0 | 0 |  | 0 |  | 0
i-C7 |  | 5.0029e-07 |  | 0 |  | 0.00074761 | 0 | 0 | 0.00315 |  |  | 0 |  | 2.2061e-05 |  | 2.641e-05 |  | 8.6335e-06 | 7.7483e-06 |  |  |  |  | 3.0695e-05 | 1.7811e-14 | 3.1078e-12 | 3.1256e-12 | 9.3223e-07 | 2.3355e-07 | 1.1658e-06 |  | 0.0001189 | 3.6587e-08 | 4.2007e-08 | 7.8594e-08 |  | 7.6891e-06 |  | 9.4295e-07
Methylcyclohexane |  | 1.0845e-06 |  | 0 |  | 0.00067283 | 0 | 0 | 0.00855 |  |  | 0 |  | 7.8442e-05 |  | 2.6614e-05 |  | 3.0698e-05 | 1.9009e-05 |  |  |  |  | 0.00010914 | 6.3798e-13 | 1.1132e-10 | 1.1196e-10 | 7.8793e-06 | 1.974e-06 | 9.8532e-06 |  | 0.00029282 | 3.2118e-07 | 3.6876e-07 | 6.8995e-07 |  | 1.8864e-05 |  | 3.2133e-06
n-Heptane |  | 6.8843e-07 |  | 0 |  | 0 | 0 | 0 | 0.00495 |  |  | 0 |  | 2.5529e-05 |  | 8.965e-06 |  | 9.9907e-06 | 1.2445e-05 |  |  |  |  | 3.552e-05 | 3.9368e-14 | 6.8692e-12 | 6.9086e-12 | 4.9683e-06 | 1.2447e-06 | 6.213e-06 |  | 0.00019193 | 2.0127e-07 | 2.3109e-07 | 4.3236e-07 |  | 1.235e-05 |  | 2.0105e-06
Toluene |  | 5.8165e-07 |  | 0 |  | 0 | 0 | 0 | 0.00405 |  |  | 0 |  | 2.8786e-05 |  | 1.2277e-05 |  | 1.1265e-05 | 9.4354e-06 |  |  |  |  | 4.0052e-05 | 1.2655e-11 | 2.2082e-09 | 2.2208e-09 | 3.1027e-06 | 7.773e-07 | 3.88e-06 |  | 0.00014538 | 1.2505e-07 | 1.4357e-07 | 2.6862e-07 |  | 9.3631e-06 |  | 1.7302e-06
Octane |  | 3.2457e-07 |  | 0 |  | 0 | 0 | 0 | 0.00315 |  |  | 0 |  | 3.1045e-05 |  | 1.0486e-05 |  | 1.2149e-05 | 7.6068e-06 |  |  |  |  | 4.3195e-05 | 3.4098e-15 | 5.9496e-13 | 5.9837e-13 | 3.1176e-06 | 7.8103e-07 | 3.8986e-06 |  | 0.00011811 | 1.2215e-07 | 1.4024e-07 | 2.6239e-07 |  | 7.5481e-06 |  | 3.0563e-06
Ethylbenzene |  | 8.6403e-09 |  | 0 |  | 0 | 0 | 0 | 0 |  |  | 0 |  | 6.0615e-07 |  | 2.2963e-07 |  | 2.3721e-07 | 3.4374e-09 |  |  |  |  | 8.4336e-07 | 2.0209e-16 | 3.5263e-14 | 3.5465e-14 | 1.2556e-09 | 3.1457e-10 | 1.5702e-09 |  | 7.705e-09 | 7.0572e-12 | 8.1027e-12 | 1.516e-11 |  | 3.4108e-09 |  | 8.7027e-08
m-Xylene |  | 8.4938e-08 |  | 0 |  | 0 | 0 | 0 | 0.0009 |  |  | 0 |  | 7.5748e-06 |  | 2.2029e-06 |  | 2.9644e-06 | 1.5786e-06 |  |  |  |  | 1.0539e-05 | 5.1887e-13 | 9.0537e-11 | 9.1056e-11 | 7.4643e-07 | 1.87e-07 | 9.3343e-07 |  | 2.4438e-05 | 2.9104e-08 | 3.3416e-08 | 6.252e-08 |  | 1.5665e-06 |  | 9.2173e-07
Nonane |  | 6.5786e-08 |  | 0 |  | 0 | 0 | 0 | 0.0009 |  |  | 0 |  | 8.7486e-06 |  | 2.9704e-06 |  | 3.4237e-06 | 2.1053e-06 |  |  |  |  | 1.2172e-05 | 2.5394e-16 | 4.431e-14 | 4.4564e-14 | 8.4445e-07 | 2.1156e-07 | 1.056e-06 |  | 3.2858e-05 | 3.1889e-08 | 3.6613e-08 | 6.8501e-08 |  | 2.0889e-06 |  | 2.5222e-06
Decane |  | 1.3734e-08 |  | 0 |  | 0 | 0 | 0 | 0.00045 |  |  | 0 |  | 2.6356e-06 |  | 9.3823e-07 |  | 1.0314e-06 | 7.0762e-07 |  |  |  |  | 3.667e-06 | 8.3997e-18 | 1.4656e-15 | 1.474e-15 | 2.6775e-07 | 6.7078e-08 | 3.3483e-07 |  | 1.1097e-05 | 9.7725e-09 | 1.122e-08 | 2.0993e-08 |  | 7.0207e-07 |  | 2.0085e-06
Undecanes Plus |  | 3.0879e-12 |  | 0 |  | 0 | 0 | 0 | 0 |  |  | 0 |  | 1.1373e-09 |  | 5.5854e-10 |  | 4.4509e-10 | 4.4193e-10 |  |  |  |  | 1.5824e-09 | 9.2706e-23 | 1.6176e-20 | 1.6269e-20 | 1.0933e-10 | 2.739e-11 | 1.3672e-10 |  | 6.9529e-09 | 2.9312e-12 | 3.3654e-12 | 6.2966e-12 |  | 4.3825e-10 |  | 6.7801e-09
Process Streams |  | Drain Vessel Oil | Drain Vessel Water | HP Header Purge Gas | IFR inlet | Inlet Gas | LP Header Purge Gas | Pilot Fuel | Process Purge Gas Flaring | STAB Outlet | Surge Vessel Water | TO Fuel | Working Losses | 1 | 2 | 3 | 4 | 5 | 6 | 7 | 8 | 9 | 10 | 11 | 12 | 13 | 14 | 15 | 16 | 17 | 18 | 19 | 20 | 21 | 22 | 23 | 24 | 25 | 100 K Breathing Losses
Properties | Status: | Solved | Solved | Solved | Solved | Solved | Solved | Solved | Solved | Solved | Solved | Solved | Solved | Solved | Solved | Solved | Solved | Solved | Solved | Solved | Solved | Solved | Solved | Solved | Solved | Solved | Solved | Solved | Solved | Solved | Solved | Solved | Solved | Solved | Solved | Solved | Solved | Solved | Solved
Phase: Vapor | From Block: | -- | -- | -- | -- | -- | -- | -- | -- | IFR - 100k | -- | -- | -- | -- | IFR - 100k | Oil Storage Tanks | Oil Storage Tanks | -- | Slop Oil Tank | Slop Oil Tank | Produced Water Tanks | Produced Water Tanks | MIX-100 | MIX-101 | -- | -- | MIX-102 | -- | -- | MIX-103 | Gunbarrel | Gunbarrel | -- | -- | MIX-104 | Gunbarrel | MIX-105 | Third Party Oil | --
| To Block: | MIX-105 | MIX-100 | -- | IFR - 100k | -- | -- | -- | -- | -- | MIX-100 | -- | -- | MIX-101 | -- | -- | -- | MIX-101 | -- | -- | -- | -- | Gunbarrel | -- | MIX-102 | MIX-102 | -- | MIX-103 | MIX-103 | -- | Produced Water Tanks | -- | MIX-104 | MIX-104 | -- | MIX-105 | Slop Oil Tank | Oil Storage Tanks | --
Property | Units
Temperature | °F | 108 |  | 65 |  | 65 | 65 | 65 | 65 |  |  | 65 |  | 88.526 |  | 80.5 |  | 88.526 | 90 |  |  |  |  | 88.526 | 94.126 | 94.126 | 94.126 | 94.1157 | 94.1157 | 94.1157 |  | 90 | 83.1379 | 83.1379 | 83.1379 |  | 89.9816 |  | 87.1141
Pressure | psig | 30 |  | 50 |  | 1150 | 50 | 50 | 1150 |  |  | 50 |  | 6.7332 |  | 0.25 |  | 6.7332 | 0.25 |  |  |  |  | 6.7332 | -11.929 | -11.929 | -11.929 | 5.3174 | 5.3174 | 5.3174 |  | 0.25 | -11.8774 | -11.8774 | -11.8774 |  | 0.25 |  | -12.6653
Molecular Weight | lb/lbmol | 49.5762 |  | 18.9061 |  | 22.2278 | 18.9061 | 18.9061 | 45.6838 |  |  | 18.9061 |  | 49.3681 |  | 48.5381 |  | 49.3681 | 49.259 |  |  |  |  | 49.3681 | 18.1502 | 18.1502 | 18.1502 | 50.254 | 50.254 | 50.254 |  | 48.7836 | 27.9518 | 27.9518 | 27.9518 |  | 49.254 |  | 64.2673
Mass Flow | lb/h | 1.4551 |  | 249.1029 |  | 35127.6428 | 199.2823 | 12.4551 | 22457.2085 |  |  | 1170.7834 |  | 96.7711 |  | 34.7407 |  | 37.8708 | 17.1631 |  |  |  |  | 134.6419 | 0.0045629 | 0.79618 | 0.80074 | 7.2973 | 1.8282 | 9.1255 |  | 263.8562 | 0.67517 | 0.77519 | 1.4504 |  | 17.0383 |  | 0.85368
Std Vapor Volumetric Flow | MMSCFD | 0.00026732 |  | 0.12 |  | 14.3932 | 0.096 | 0.006 | 4.4771 |  |  | 0.564 |  | 0.017853 |  | 0.0065187 |  | 0.0069866 | 0.0031733 |  |  |  |  | 0.024839 | 2.2896e-06 | 0.00039952 | 0.00040181 | 0.0013225 | 0.00033132 | 0.0016538 |  | 0.04926 | 0.00021999 | 0.00025258 | 0.00047257 |  | 0.0031506 |  | 0.00012098
Std Liquid Volumetric Flow | sgpm | 0.0053853 |  | 1.5462 |  | 196.7506 | 1.2369 | 0.077308 | 88.4792 |  |  | 7.2669 |  | 0.36732 |  | 0.13288 |  | 0.14375 | 0.063563 |  |  |  |  | 0.51106 | 9.3259e-06 | 0.0016273 | 0.0016366 | 0.027464 | 0.0068806 | 0.034345 |  | 0.98086 | 0.0020993 | 0.0024103 | 0.0045096 |  | 0.063103 |  | 0.0028367
Net Ideal Gas Heating Value | Btu/ft^3 | 2558.0807 |  | 1049.0849 |  | 1211.3752 | 1049.0849 | 1049.0849 | 2389.4656 |  |  | 1049.0849 |  | 2570.7312 |  | 2527.2564 |  | 2570.7312 | 2514.2579 |  |  |  |  | 2570.7312 | 14.8364 | 14.8364 | 14.8364 | 2613.4214 | 2613.4214 | 2613.4214 |  | 2484.9328 | 839.1958 | 839.1958 | 839.1958 |  | 2513.9783 |  | 3289.2881
Gross Ideal Gas Heating Value | Btu/ft^3 | 2775.5439 |  | 1158.2203 |  | 1332.2013 | 1158.2203 | 1158.2203 | 2595.3321 |  |  | 1158.2203 |  | 2789.1375 |  | 2742.4431 |  | 2789.1375 | 2728.5745 |  |  |  |  | 2789.1375 | 66.0786 | 66.0786 | 66.0786 | 2834.4086 | 2834.4086 | 2834.4086 |  | 2697.2455 | 944.1056 | 944.1056 | 944.1056 |  | 2728.2761 |  | 3553.4095
Process Streams |  | Drain Vessel Oil | Drain Vessel Water | HP Header Purge Gas | IFR inlet | Inlet Gas | LP Header Purge Gas | Pilot Fuel | Process Purge Gas Flaring | STAB Outlet | Surge Vessel Water | TO Fuel | Working Losses | 1 | 2 | 3 | 4 | 5 | 6 | 7 | 8 | 9 | 10 | 11 | 12 | 13 | 14 | 15 | 16 | 17 | 18 | 19 | 20 | 21 | 22 | 23 | 24 | 25 | 100 K Breathing Losses
Composition | Status: | Solved | Solved | Solved | Solved | Solved | Solved | Solved | Solved | Solved | Solved | Solved | Solved | Solved | Solved | Solved | Solved | Solved | Solved | Solved | Solved | Solved | Solved | Solved | Solved | Solved | Solved | Solved | Solved | Solved | Solved | Solved | Solved | Solved | Solved | Solved | Solved | Solved | Solved
Phase: Light Liquid | From Block: | -- | -- | -- | -- | -- | -- | -- | -- | IFR - 100k | -- | -- | -- | -- | IFR - 100k | Oil Storage Tanks | Oil Storage Tanks | -- | Slop Oil Tank | Slop Oil Tank | Produced Water Tanks | Produced Water Tanks | MIX-100 | MIX-101 | -- | -- | MIX-102 | -- | -- | MIX-103 | Gunbarrel | Gunbarrel | -- | -- | MIX-104 | Gunbarrel | MIX-105 | Third Party Oil | --
| To Block: | MIX-105 | MIX-100 | -- | IFR - 100k | -- | -- | -- | -- | -- | MIX-100 | -- | -- | MIX-101 | -- | -- | -- | MIX-101 | -- | -- | -- | -- | Gunbarrel | -- | MIX-102 | MIX-102 | -- | MIX-103 | MIX-103 | -- | Produced Water Tanks | -- | MIX-104 | MIX-104 | -- | MIX-105 | Slop Oil Tank | Oil Storage Tanks | --
Mole Fraction |  | % | % | % | % | % | % | % | % | % | % | % | % | [25 empty] | % | bar: 1 to 25
Water |  | 0.084796 | 0.10688 |  | 0 | 0 |  |  | 99.9668 | 0 | 0.054649 |  |  | 4: 0.002163; 7: 0.080674; 9: 99.9965; 10: 0.055175; 18: 99.9965; 23: 0.090594; 24: 0.08074; 25: 0.0022075 | 0
Hydrogen Sulfide |  | 0 | 0 |  | 0 | 6.9408e-05 |  |  | 0 | 0 | 0 |  |  | 4: 0; 7: 0; 9: 0; 10: 0; 18: 0; 23: 0; 24: 0; 25: 0 | 0
Nitrogen, Atomic |  | 0 | 0 |  | 0 | 0.53405 |  |  | 0 | 0 | 0 |  |  | 4: 5.4681e-06; 7: 0; 9: 0; 10: 0; 18: 0; 23: 0; 24: 0; 25: 6.6796e-06 | 0
Carbon Dioxide |  | 0.0015521 | 0 |  | 0 | 0.14335 |  |  | 0.0018846 | 0 | 0 |  |  | 4: 0.00043495; 7: 3.0417e-05; 9: 0; 10: 0; 18: 0; 23: 0; 24: 3.0457e-05; 25: 0.00045109 | 0
Methane |  | 0.021359 | 0 |  | 0 | 37.3115 |  |  | 8.4974e-05 | 0 | 0 |  |  | 4: 0.0060713; 7: 0.0004394; 9: 0; 10: 0; 18: 0; 23: 0; 24: 0.00044055; 25: 0.0066585 | 0
Ethane |  | 0.54393 | 0.49974 |  | 0.2 | 20.153 |  |  | 0.016398 | 0.1998 | 0.94438 |  |  | 4: 0.42901; 7: 0.36023; 9: 0.00049893; 10: 0.94296; 18: 0.00049893; 23: 0.39135; 24: 0.36046; 25: 0.43597 | 0.0014039
Propane |  | 11.3567 | 11.4285 |  | 1 | 20.8489 |  |  | 0.013775 | 1.0989 | 3.9776 |  |  | 4: 3.6366; 7: 2.9385; 9: 0.00072177; 10: 3.9995; 18: 0.00072177; 23: 2.8509; 24: 2.9391; 25: 3.6517 | 0.0059315
Isobutane |  | 4.4876 | 4.6097 |  | 1.2 | 3.7874 |  |  | 0.00036527 | 1.2987 | 1.5049 |  |  | 4: 1.5888; 7: 1.3703; 9: 8.5625e-05; 10: 1.5138; 18: 8.5625e-05; 23: 1.3235; 24: 1.3704; 25: 1.591 | 0.0071321
Butane |  | 12.1666 | 12.2149 |  | 4.7 | 10.1884 |  |  | 0.00048937 | 4.995 | 5.0188 |  |  | 4: 5.5721; 7: 4.7337; 9: 0.00029705; 10: 5.0395; 18: 0.00029705; 23: 4.62; 24: 4.7339; 25: 5.5767 | 0.02852
Isopentane |  | 5.3842 | 5.4569 |  | 3.8 | 2.4672 |  |  | 2.0146e-05 | 2.8971 | 3.0176 |  |  | 4: 2.9207; 7: 3.0176; 9: 4.9135e-05; 10: 3.0246; 18: 4.9135e-05; 23: 2.976; 24: 3.0177; 25: 2.9209 | 0.026499
Pentane |  | 6.9906 | 7.0883 |  | 5.4 | 2.4422 |  |  | 5.6559e-06 | 3.8961 | 4.0257 |  |  | 4: 3.874; 7: 4.0677; 9: 2.2729e-05; 10: 4.0344; 18: 2.2729e-05; 23: 4.0138; 24: 4.0677; 25: 3.8739 | 0.039498
Cyclopentane |  | 0 | 0 |  | 0 | 0 |  |  | 0 | 0 | 0 |  |  | 4: 0; 7: 0; 9: 0; 10: 0; 18: 0; 23: 0; 24: 0; 25: 0 | 0
i-C6 |  | 5.1521 | 5.269 |  | 4 | 0.82942 |  |  | 1.0609e-06 | 3.2967 | 3.0196 |  |  | 4: 2.7362; 7: 3.1153; 9: 9.3924e-06; 10: 3.026; 18: 9.3924e-06; 23: 3.0738; 24: 3.1153; 25: 2.7356 | 0.03865
n-Hexane |  | 3.8904 | 3.8521 |  | 3 | 0.31175 |  |  | 1.8073e-07 | 2.5974 | 2.5165 |  |  | 4: 2.1563; 7: 2.5994; 9: 2.8377e-06; 10: 2.5203; 18: 2.8377e-06; 23: 2.5717; 24: 2.5994; 25: 2.1557 | 0.034672
Methylcyclopentane |  | 3.3006 | 3.2386 |  | 2.4 | 0.20585 |  |  | 1.397e-06 | 2.0979 | 2.0126 |  |  | 4: 1.7375; 7: 2.0838; 9: 1.6627e-05; 10: 2.0161; 18: 1.6627e-05; 23: 2.0581; 24: 2.0838; 25: 1.737 | 0.028545
Benzene |  | 3.4368 | 3.0269 |  | 2.4 | 0.19116 |  |  | 0.00019478 | 2.0979 | 1.9573 |  |  | 4: 1.6353; 7: 2.0283; 9: 0.0012203; 10: 1.9606; 18: 0.0012203; 23: 1.999; 24: 2.0283; 25: 1.6348 | 0.02636
Cyclohexane |  | 7.4557 | 7.4797 |  | 5.3 | 0.3253 |  |  | 5.7264e-06 | 4.7952 | 4.5273 |  |  | 4: 4.0191; 7: 4.7019; 9: 6.1805e-05; 10: 4.5357; 18: 6.1805e-05; 23: 4.643; 24: 4.7018; 25: 4.0178 | 0.075631
2,2,4-Trimethylpentane |  | 0 | 0 |  | 0 | 0 |  |  | 0 | 0 | 0 |  |  | 4: 0; 7: 0; 9: 0; 10: 0; 18: 0; 23: 0; 24: 0; 25: 0 | 0
i-C7 |  | 2.4179 | 2.4332 |  | 2 | 0.12404 |  |  | 4.2756e-08 | 1.6983 | 1.5099 |  |  | 4: 3.2932; 7: 1.5706; 9: 9.7218e-07; 10: 1.5125; 18: 9.7218e-07; 23: 1.552; 24: 1.5705; 25: 3.2921 | 0.026816
Methylcyclohexane |  | 7.6713 | 7.7016 |  | 5.9 | 0.13636 |  |  | 5.2084e-07 | 5.7942 | 5.536 |  |  | 4: 4.977; 7: 5.743; 9: 1.5071e-05; 10: 5.5421; 18: 1.5071e-05; 23: 5.6966; 24: 5.7429; 25: 4.9752 | 0.1361
n-Heptane |  | 4.6137 | 4.664 |  | 3.7 | 0 |  |  | 2.5718e-08 | 3.8961 | 3.5232 |  |  | 4: 1.6384; 7: 3.649; 9: 9.3707e-07; 10: 3.5264; 18: 9.3707e-07; 23: 3.6244; 24: 3.649; 25: 1.6378 | 0.083369
Toluene |  | 4.5152 | 4.3155 |  | 3.5 | 0 |  |  | 1.9761e-05 | 3.5964 | 3.5032 |  |  | 4: 2.9566; 7: 3.6259; 9: 0.00047936; 10: 3.5055; 18: 0.00047936; 23: 3.6025; 24: 3.6258; 25: 2.9556 | 0.10141
Octane |  | 6.5066 | 6.4894 |  | 6.8 | 0 |  |  | 2.0025e-09 | 7.0929 | 7.0465 |  |  | 4: 6.4392; 7: 7.2591; 9: 2.5741e-07; 10: 7.0448; 18: 2.5741e-07; 23: 7.2591; 24: 7.259; 25: 6.4368 | 0.41722
Ethylbenzene |  | 0.19185 | 0.20093 |  | 0.2 | 0 |  |  | 0 | 0.1998 | 0 |  |  | 4: 0.17794; 7: 0.004119; 9: 2.1495e-08; 10: 0.00057785; 18: 2.1495e-08; 23: 0.0005954; 24: 0.0041189; 25: 0.17788 | 0.01614
m-Xylene |  | 2.0246 | 2.0153 |  | 2.1 | 0 |  |  | 6.9389e-07 | 2.2977 | 2.0115 |  |  | 4: 1.8805; 7: 2.0759; 9: 4.6788e-05; 10: 2.0115; 18: 4.6788e-05; 23: 2.0728; 24: 2.0759; 25: 1.8798 | 0.19082
Nonane |  | 3.8879 | 3.8531 |  | 6.2 | 0 |  |  | 1.2818e-10 | 6.6933 | 6.0399 |  |  | 4: 5.833; 7: 6.191; 9: 6.0368e-08; 10: 6.0336; 18: 6.0368e-08; 23: 6.2218; 24: 6.1909; 25: 5.8308 | 1.0775
Decane |  | 2.1248 | 2.2307 |  | 5.6 | 0 |  |  | 8.1332e-12 | 6.0939 | 6.0399 |  |  | 4: 5.6197; 7: 6.1554; 9: 6.2615e-09; 10: 6.0289; 18: 6.2615e-09; 23: 6.2185; 24: 6.1553; 25: 5.6176 | 2.6206
Undecanes Plus |  | 1.7734 | 1.8251 |  | 30.6 | 0 |  |  | 0 | 33.3666 | 32.2128 |  |  | 4: 36.8701; 7: 32.6279; 9: 8.9686e-10; 10: 32.1255; 18: 8.9686e-10; 23: 33.1398; 24: 32.6274; 25: 36.8559 | 95.0172
Mass Fraction |  | % | % | % | % | % | % | % | % | % | % | % | % | [25 empty] | % | bar: 1 to 25
Water |  | 0.018073 | 0.022756 |  | 0 | 0 |  |  | 99.9304 | 0 | 0.0066681 |  |  | 4: 0.00025036; 7: 0.0097222; 9: 99.9873; 10: 0.0067405; 18: 99.9873; 23: 0.010844; 24: 0.0097302; 25: 0.00025558 | 0
Hydrogen Sulfide |  | 0 | 0 |  | 0 | 6.7818e-05 |  |  | 0 | 0 | 0 |  |  | 4: 0; 7: 0; 9: 0; 10: 0; 18: 0; 23: 0; 24: 0; 25: 0 | 0
Nitrogen, Atomic |  | 0 | 0 |  | 0 | 0.21446 |  |  | 0 | 0 | 0 |  |  | 4: 4.9209e-07; 7: 0; 9: 0; 10: 0; 18: 0; 23: 0; 24: 0; 25: 6.0128e-07 | 0
Carbon Dioxide |  | 0.00080816 | 0 |  | 0 | 0.18087 |  |  | 0.0046023 | 0 | 0 |  |  | 4: 0.00012299; 7: 8.9546e-06; 9: 0; 10: 0; 18: 0; 23: 0; 24: 8.9665e-06; 25: 0.00012758 | 0
Methane |  | 0.0040539 | 0 |  | 0 | 17.1608 |  |  | 7.5641e-05 | 0 | 0 |  |  | 4: 0.00062578; 7: 4.7154e-05; 9: 0; 10: 0; 18: 0; 23: 0; 24: 4.7278e-05; 25: 0.00068649 | 0
Ethane |  | 0.1935 | 0.17759 |  | 0.041116 | 17.3733 |  |  | 0.027359 | 0.039534 | 0.19233 |  |  | 4: 0.082882; 7: 0.072458; 9: 0.00083268; 10: 0.19227; 18: 0.00083268; 23: 0.078189; 24: 0.072506; 25: 0.084248 | 0.00016477
Propane |  | 5.9247 | 5.9559 |  | 0.30148 | 26.3574 |  |  | 0.033704 | 0.31887 | 1.1879 |  |  | 4: 1.0303; 7: 0.86679; 9: 0.0017665; 10: 1.1959; 18: 0.0017665; 23: 0.83527; 24: 0.86696; 25: 1.0349 | 0.0010209
Isobutane |  | 3.0859 | 3.1665 |  | 0.47685 | 6.3112 |  |  | 0.001178 | 0.49672 | 0.59242 |  |  | 4: 0.59333; 7: 0.5328; 9: 0.00027622; 10: 0.59667; 18: 0.00027622; 23: 0.51111; 24: 0.53284; 25: 0.59431 | 0.001618
Butane |  | 8.3663 | 8.3906 |  | 1.8677 | 16.9774 |  |  | 0.0015783 | 1.9104 | 1.9757 |  |  | 4: 2.0808; 7: 1.8405; 9: 0.00095828; 10: 1.9863; 18: 0.00095828; 23: 1.7842; 24: 1.8406; 25: 2.0831 | 0.0064701
Isopentane |  | 4.5959 | 4.653 |  | 1.8744 | 5.1034 |  |  | 8.0653e-05 | 1.3755 | 1.4746 |  |  | 4: 1.3539; 7: 1.4564; 9: 0.00019676; 10: 1.4798; 18: 0.00019676; 23: 1.4267; 24: 1.4564; 25: 1.3543 | 0.0074623
Pentane |  | 5.9671 | 6.0441 |  | 2.6637 | 5.0517 |  |  | 2.2643e-05 | 1.8498 | 1.9672 |  |  | 4: 1.7958; 7: 1.9632; 9: 9.1016e-05; 10: 1.9739; 18: 9.1016e-05; 23: 1.9242; 24: 1.9632; 25: 1.7962 | 0.011123
Cyclopentane |  | 0 | 0 |  | 0 | 0 |  |  | 0 | 0 | 0 |  |  | 4: 0; 7: 0; 9: 0; 10: 0; 18: 0; 23: 0; 24: 0; 25: 0 | 0
i-C6 |  | 5.2528 | 5.3663 |  | 2.3567 | 2.0492 |  |  | 5.073e-06 | 1.8695 | 1.7624 |  |  | 4: 1.515; 7: 1.7959; 9: 4.4924e-05; 10: 1.7683; 18: 4.4924e-05; 23: 1.76; 24: 1.7959; 25: 1.515 | 0.013
n-Hexane |  | 3.9664 | 3.9232 |  | 1.7675 | 0.77022 |  |  | 8.6418e-07 | 1.4729 | 1.4688 |  |  | 4: 1.1939; 7: 1.4985; 9: 1.3573e-05; 10: 1.4728; 18: 1.3573e-05; 23: 1.4725; 24: 1.4985; 25: 1.1939 | 0.011662
Methylcyclopentane |  | 3.2863 | 3.2213 |  | 1.3809 | 0.49668 |  |  | 6.524e-06 | 1.1618 | 1.1472 |  |  | 4: 0.93953; 7: 1.1731; 9: 7.7669e-05; 10: 1.1506; 18: 7.7669e-05; 23: 1.1509; 24: 1.1731; 25: 0.93951 | 0.0093767
Benzene |  | 3.1761 | 2.7943 |  | 1.2817 | 0.42809 |  |  | 0.00084422 | 1.0783 | 1.0355 |  |  | 4: 0.82069; 7: 1.0598; 9: 0.0052905; 10: 1.0385; 18: 0.0052905; 23: 1.0375; 24: 1.0598; 25: 0.82067 | 0.008037
Cyclohexane |  | 7.4235 | 7.4396 |  | 3.0496 | 0.7849 |  |  | 2.6741e-05 | 2.6556 | 2.5806 |  |  | 4: 2.1732; 7: 2.6471; 9: 0.0002887; 10: 2.5885; 18: 0.0002887; 23: 2.5963; 24: 2.6471; 25: 2.1731 | 0.024844
2,2,4-Trimethylpentane |  | 0 | 0 |  | 0 | 0 |  |  | 0 | 0 | 0 |  |  | 4: 0; 7: 0; 9: 0; 10: 0; 18: 0; 23: 0; 24: 0; 25: 0 | 0
i-C7 |  | 2.8664 | 2.8815 |  | 1.3701 | 0.35634 |  |  | 2.3773e-07 | 1.1198 | 1.0247 |  |  | 4: 2.1201; 7: 1.0527; 9: 5.4068e-06; 10: 1.0278; 18: 5.4068e-06; 23: 1.0333; 24: 1.0527; 25: 2.12 | 0.010488
Methylcyclohexane |  | 8.9113 | 8.937 |  | 3.9606 | 0.38386 |  |  | 2.8376e-06 | 3.7437 | 3.6814 |  |  | 4: 3.1397; 7: 3.7721; 9: 8.2129e-05; 10: 3.69; 18: 8.2129e-05; 23: 3.7164; 24: 3.7721; 25: 3.1394 | 0.052159
n-Heptane |  | 5.4695 | 5.5232 |  | 2.5348 | 0 |  |  | 1.4299e-07 | 2.569 | 2.3911 |  |  | 4: 1.0548; 7: 2.4459; 9: 5.2115e-06; 10: 2.3962; 18: 5.2115e-06; 23: 2.4131; 24: 2.4459; 25: 1.0547 | 0.032607
Toluene |  | 4.9219 | 4.6993 |  | 2.2048 | 0 |  |  | 0.00010103 | 2.1805 | 2.1862 |  |  | 4: 1.7503; 7: 2.2348; 9: 0.0024515; 10: 2.1903; 18: 0.0024515; 23: 2.2055; 24: 2.2348; 25: 1.7501 | 0.036469
Octane |  | 8.7933 | 8.7607 |  | 5.3106 | 0 |  |  | 1.2693e-08 | 5.3316 | 5.4516 |  |  | 4: 4.7259; 7: 5.5469; 9: 1.632e-06; 10: 5.457; 18: 1.632e-06; 23: 5.5094; 24: 5.5468; 25: 4.7253 | 0.18602
Ethylbenzene |  | 0.24097 | 0.25211 |  | 0.14517 | 0 |  |  | 0 | 0.13958 | 0 |  |  | 4: 0.12138; 7: 0.0029252; 9: 1.2666e-07; 10: 0.00041601; 18: 1.2666e-07; 23: 0.00041999; 24: 0.0029252; 25: 0.12136 | 0.0066881
m-Xylene |  | 2.5429 | 2.5286 |  | 1.5243 | 0 |  |  | 4.0877e-06 | 1.6052 | 1.4464 |  |  | 4: 1.2827; 7: 1.4743; 9: 0.0002757; 10: 1.4481; 18: 0.0002757; 23: 1.4621; 24: 1.4743; 25: 1.2825 | 0.079072
Nonane |  | 5.8994 | 5.8404 |  | 5.4366 | 0 |  |  | 9.1222e-10 | 5.649 | 5.2466 |  |  | 4: 4.8066; 7: 5.3116; 9: 4.2973e-07; 10: 5.2475; 18: 4.2973e-07; 23: 5.302; 24: 5.3116; 25: 4.806 | 0.53939
Decane |  | 3.5767 | 3.7511 |  | 5.4475 | 0 |  |  | 6.4211e-11 | 5.7056 | 5.8204 |  |  | 4: 5.1373; 7: 5.8586; 9: 4.9448e-08; 10: 5.817; 18: 4.9448e-08; 23: 5.8788; 24: 5.8586; 25: 5.1367 | 1.4554
Undecanes Plus |  | 5.5162 | 5.6711 |  | 55.0038 | 0 |  |  | 0 | 57.727 | 57.3604 |  |  | 4: 62.281; 7: 57.3838; 9: 1.3087e-08; 10: 57.2754; 18: 1.3087e-08; 23: 57.8913; 24: 57.3835; 25: 62.2735 | 97.5069
Mass Flow |  | lb/h | lb/h | lb/h | lb/h | lb/h | lb/h | lb/h | lb/h | lb/h | lb/h | lb/h | lb/h | lb/h | lb/h | lb/h | lb/h | lb/h | lb/h | lb/h | lb/h | lb/h | lb/h | lb/h | lb/h | lb/h | lb/h | lb/h | lb/h | lb/h | lb/h | lb/h | lb/h | lb/h | lb/h | lb/h | lb/h | lb/h | lb/h
Water |  | 0.04525 | 0.0089681 |  | 0 | 0 |  |  | 45.2557 | 0 | 1.6021 |  |  | 4: 0.72763; 7: 2.3377; 9: 146291.7399; 10: 1.6222; 18: 146291.7399; 23: 2.582; 24: 2.3397; 25: 0.7429 | 0
Hydrogen Sulfide |  | 0 | 0 |  | 0 | 0.001576 |  |  | 0 | 0 | 0 |  |  | 4: 0; 7: 0; 9: 0; 10: 0; 18: 0; 23: 0; 24: 0; 25: 0 | 0
Nitrogen, Atomic |  | 0 | 0 |  | 0 | 4.9838 |  |  | 0 | 0 | 0 |  |  | 4: 0.0014302; 7: 0; 9: 0; 10: 0; 18: 0; 23: 0; 24: 0; 25: 0.0017477 | 0
Carbon Dioxide |  | 0.0020234 | 0 |  | 0 | 4.2032 |  |  | 0.0020843 | 0 | 0 |  |  | 4: 0.35744; 7: 0.0021531; 9: 0; 10: 0; 18: 0; 23: 0; 24: 0.002156; 25: 0.37084 | 0
Methane |  | 0.01015 | 0 |  | 0 | 398.8012 |  |  | 3.4256e-05 | 0 | 0 |  |  | 4: 1.8187; 7: 0.011338; 9: 0; 10: 0; 18: 0; 23: 0; 24: 0.011368; 25: 1.9954 | 0
Ethane |  | 0.48446 | 0.069989 |  | 947.5952 | 403.7403 |  |  | 0.01239 | 917.4913 | 46.2104 |  |  | 4: 240.8821; 7: 17.4225; 9: 1.2183; 10: 46.2736; 18: 1.2183; 23: 18.6171; 24: 17.4341; 25: 244.8805 | 6.2304e-07
Propane |  | 14.8336 | 2.3472 |  | 6948.1432 | 612.5217 |  |  | 0.015264 | 7400.1499 | 285.4204 |  |  | 4: 2994.3354; 7: 208.4197; 9: 2.5846; 10: 287.8215; 18: 2.5846; 23: 198.882; 24: 208.4626; 25: 3007.9864 | 3.8603e-06
Isobutane |  | 7.7261 | 1.2479 |  | 10989.9722 | 146.6663 |  |  | 0.00053349 | 11527.5702 | 142.3413 |  |  | 4: 1724.4014; 7: 128.1116; 9: 0.40414; 10: 143.5969; 18: 0.40414; 23: 121.6982; 24: 128.1224; 25: 1727.4536 | 6.1182e-06
Butane |  | 20.9465 | 3.3067 |  | 43044.0579 | 394.5401 |  |  | 0.00071475 | 44336.8083 | 474.6961 |  |  | 4: 6047.459; 7: 442.551; 9: 1.4021; 10: 478.0221; 18: 1.4021; 23: 424.8245; 24: 442.577; 25: 6054.8159 | 2.4465e-05
Isopentane |  | 11.5066 | 1.8338 |  | 43200.2135 | 118.5982 |  |  | 3.6525e-05 | 31921.2116 | 354.2991 |  |  | 4: 3934.8378; 7: 350.1976; 9: 0.28788; 10: 356.1353; 18: 0.28788; 23: 339.6951; 24: 350.2057; 25: 3936.6351 | 2.8217e-05
Pentane |  | 14.9397 | 2.382 |  | 61389.7771 | 117.3978 |  |  | 1.0254e-05 | 42928.5259 | 472.6571 |  |  | 4: 5219.2402; 7: 472.0586; 9: 0.13317; 10: 475.0404; 18: 0.13317; 23: 458.15; 24: 472.0668; 25: 5221.0387 | 4.206e-05
Cyclopentane |  | 0 | 0 |  | 0 | 0 |  |  | 0 | 0 | 0 |  |  | 4: 0; 7: 0; 9: 0; 10: 0; 18: 0; 23: 0; 24: 0; 25: 0 | 0
i-C6 |  | 13.1512 | 2.1148 |  | 54314.5771 | 47.6212 |  |  | 2.2974e-06 | 43385.9811 | 423.45 |  |  | 4: 4403.0461; 7: 431.8225; 9: 0.065729; 10: 425.5654; 18: 0.065729; 23: 419.0675; 24: 431.8257; 25: 4403.6692 | 4.9158e-05
n-Hexane |  | 9.9306 | 1.5461 |  | 40735.9328 | 17.8992 |  |  | 3.9136e-07 | 34182.8942 | 352.9035 |  |  | 4: 3469.8581; 7: 360.3103; 9: 0.019858; 10: 354.4498; 18: 0.019858; 23: 350.6141; 24: 360.3122; 25: 3470.1989 | 4.4099e-05
Methylcyclopentane |  | 8.2279 | 1.2695 |  | 31826.4054 | 11.5424 |  |  | 2.9545e-06 | 26963.4038 | 275.6363 |  |  | 4: 2730.5779; 7: 282.0845; 9: 0.11364; 10: 276.9065; 18: 0.11364; 23: 274.0308; 24: 282.0859; 25: 2730.8358 | 3.5456e-05
Benzene |  | 7.9518 | 1.1012 |  | 29539.3827 | 9.9485 |  |  | 0.00038232 | 25025.8329 | 248.8004 |  |  | 4: 2385.2003; 7: 254.8372; 9: 7.7405; 10: 249.9295; 18: 7.7405; 23: 247.0306; 24: 254.8384; 25: 2385.4099 | 3.039e-05
Cyclohexane |  | 18.5861 | 2.9319 |  | 70283.3118 | 18.2405 |  |  | 1.211e-05 | 61630.6372 | 620.0334 |  |  | 4: 6316.0507; 7: 636.4896; 9: 0.4224; 10: 622.9681; 18: 0.4224; 23: 618.1902; 24: 636.492; 25: 6316.4837 | 9.3944e-05
2,2,4-Trimethylpentane |  | 0 | 0 |  | 0 | 0 |  |  | 0 | 0 | 0 |  |  | 4: 0; 7: 0; 9: 0; 10: 0; 18: 0; 23: 0; 24: 0; 25: 0 | 0
i-C7 |  | 7.1765 | 1.1356 |  | 31577.6226 | 8.2811 |  |  | 1.0766e-07 | 25988.2735 | 246.21 |  |  | 4: 6161.8027; 7: 253.1334; 9: 0.0079108; 10: 247.3456; 18: 0.0079108; 23: 246.0366; 24: 253.134; 25: 6162.0932 | 3.9658e-05
Methylcyclohexane |  | 22.3109 | 3.522 |  | 91279.8987 | 8.9206 |  |  | 1.2851e-06 | 86882.0788 | 884.5366 |  |  | 4: 9124.9696; 7: 906.9978; 9: 0.12016; 10: 888.0591; 18: 0.12016; 23: 884.8801; 24: 906.9993; 25: 9125.2565 | 0.00019723
n-Heptane |  | 13.694 | 2.1767 |  | 58418.6019 | 0 |  |  | 6.4758e-08 | 59620.1568 | 574.5006 |  |  | 4: 3065.6018; 7: 588.1284; 9: 0.007625; 10: 576.6774; 18: 0.007625; 23: 574.5638; 24: 588.1294; 25: 3065.7005 | 0.0001233
Toluene |  | 12.3229 | 1.852 |  | 50813.851 | 0 |  |  | 4.5753e-05 | 50605.2574 | 525.2704 |  |  | 4: 5086.9005; 7: 537.3646; 9: 3.5867; 10: 527.1296; 18: 3.5867; 23: 525.1312; 24: 537.3653; 25: 5087.0247 | 0.0001379
Octane |  | 22.0156 | 3.4526 |  | 122393.0528 | 0 |  |  | 5.7482e-09 | 123732.9238 | 1309.8532 |  |  | 4: 13734.8462; 7: 1333.7479; 9: 0.0023878; 10: 1313.3058; 18: 0.0023878; 23: 1311.8235; 24: 1333.7486; 25: 13734.9777 | 0.00070339
Ethylbenzene |  | 0.60332 | 0.099356 |  | 3345.682 | 0 |  |  | 0 | 3239.3937 | 0 |  |  | 4: 352.7569; 7: 0.70338; 9: 0.00018531; 10: 0.10012; 18: 0.00018531; 23: 0.1; 24: 0.70338; 25: 352.7596 | 2.5289e-05
m-Xylene |  | 6.3666 | 0.99652 |  | 35129.6614 | 0 |  |  | 1.8512e-06 | 37253.0278 | 347.5172 |  |  | 4: 3727.8917; 7: 354.4896; 9: 0.40338; 10: 348.5139; 18: 0.40338; 23: 348.1404; 24: 354.4898; 25: 3727.9174 | 0.00029899
Nonane |  | 14.7703 | 2.3017 |  | 125296.7014 | 0 |  |  | 4.1312e-10 | 131099.7378 | 1260.597 |  |  | 4: 13969.4501; 7: 1277.1774; 9: 0.00062874; 10: 1262.8987; 18: 0.00062874; 23: 1262.4358; 24: 1277.1777; 25: 13969.4919 | 0.0020396
Decane |  | 8.955 | 1.4783 |  | 125548.1496 | 0 |  |  | 2.908e-11 | 132413.1742 | 1398.4623 |  |  | 4: 14930.6394; 7: 1408.7114; 9: 7.2347e-05; 10: 1399.9406; 18: 7.2347e-05; 23: 1399.7672; 24: 1408.7114; 25: 14930.6541 | 0.0055032
Undecanes Plus |  | 13.8107 | 2.235 |  | 1267666.8695 | 0 |  |  | 0 | 1339705.2295 | 13781.958 |  |  | 4: 181008.4579; 7: 13798.0035; 9: 1.9148e-05; 10: 13784.193; 18: 1.9148e-05; 23: 13784.1927; 24: 13798.0035; 25: 181008.4579 | 0.3687
Std Vapor Volumetric Flow |  | MMSCFD | MMSCFD | MMSCFD | MMSCFD | MMSCFD | MMSCFD | MMSCFD | MMSCFD | MMSCFD | MMSCFD | MMSCFD | MMSCFD | MMSCFD | MMSCFD | MMSCFD | MMSCFD | MMSCFD | MMSCFD | MMSCFD | MMSCFD | MMSCFD | MMSCFD | MMSCFD | MMSCFD | MMSCFD | MMSCFD | MMSCFD | MMSCFD | MMSCFD | MMSCFD | MMSCFD | MMSCFD | MMSCFD | MMSCFD | MMSCFD | MMSCFD | MMSCFD | MMSCFD
Water |  | 2.2876e-05 | 4.5338e-06 |  | 0 | 0 |  |  | 0.022879 | 0 | 0.00080996 |  |  | 4: 0.00036785; 7: 0.0011818; 9: 73.9577; 10: 0.0008201; 18: 73.9577; 23: 0.0013054; 24: 0.0011828; 25: 0.00037557 | 0
Hydrogen Sulfide |  | 0 | 0 |  | 0 | 4.2117e-07 |  |  | 0 | 0 | 0 |  |  | 4: 0; 7: 0; 9: 0; 10: 0; 18: 0; 23: 0; 24: 0; 25: 0 | 0
Nitrogen, Atomic |  | 0 | 0 |  | 0 | 0.0032406 |  |  | 0 | 0 | 0 |  |  | 4: 9.2994e-07; 7: 0; 9: 0; 10: 0; 18: 0; 23: 0; 24: 0; 25: 1.1364e-06 | 0
Carbon Dioxide |  | 4.1873e-07 | 0 |  | 0 | 0.00086985 |  |  | 4.3133e-07 | 0 | 0 |  |  | 4: 7.397e-05; 7: 4.4559e-07; 9: 0; 10: 0; 18: 0; 23: 0; 24: 4.4618e-07; 25: 7.6745e-05 | 0
Methane |  | 5.7622e-06 | 0 |  | 0 | 0.22641 |  |  | 1.9448e-08 | 0 | 0 |  |  | 4: 0.0010325; 7: 6.437e-06; 9: 0; 10: 0; 18: 0; 23: 0; 24: 6.4539e-06; 25: 0.0011328 | 0
Ethane |  | 0.00014674 | 2.1199e-05 |  | 0.28702 | 0.12229 |  |  | 3.7529e-06 | 0.2779 | 0.013997 |  |  | 4: 0.072961; 7: 0.0052771; 9: 0.00036901; 10: 0.014016; 18: 0.00036901; 23: 0.0056389; 24: 0.0052806; 25: 0.074172 | 1.8871e-10
Propane |  | 0.0030638 | 0.0004848 |  | 1.4351 | 0.12651 |  |  | 3.1526e-06 | 1.5284 | 0.058951 |  |  | 4: 0.61846; 7: 0.043048; 9: 0.00053383; 10: 0.059447; 18: 0.00053383; 23: 0.041078; 24: 0.043056; 25: 0.62128 | 7.9732e-10
Isobutane |  | 0.0012107 | 0.00019554 |  | 1.7221 | 0.022982 |  |  | 8.3597e-08 | 1.8063 | 0.022305 |  |  | 4: 0.27021; 7: 0.020075; 9: 6.3328e-05; 10: 0.022501; 18: 6.3328e-05; 23: 0.01907; 24: 0.020076; 25: 0.27069 | 9.5871e-10
Butane |  | 0.0032823 | 0.00051815 |  | 6.7449 | 0.061824 |  |  | 1.12e-07 | 6.9475 | 0.074384 |  |  | 4: 0.94762; 7: 0.069347; 9: 0.0002197; 10: 0.074905; 18: 0.0002197; 23: 0.066569; 24: 0.069351; 25: 0.94878 | 3.8337e-09
Isopentane |  | 0.0014525 | 0.00023148 |  | 5.4533 | 0.014971 |  |  | 4.6107e-09 | 4.0295 | 0.044725 |  |  | 4: 0.49671; 7: 0.044207; 9: 3.634e-05; 10: 0.044956; 18: 3.634e-05; 23: 0.042881; 24: 0.044208; 25: 0.49694 | 3.562e-09
Pentane |  | 0.0018859 | 0.00030069 |  | 7.7495 | 0.01482 |  |  | 1.2944e-09 | 5.419 | 0.059665 |  |  | 4: 0.65884; 7: 0.05959; 9: 1.681e-05; 10: 0.059966; 18: 1.681e-05; 23: 0.057834; 24: 0.059591; 25: 0.65907 | 5.3094e-09
Cyclopentane |  | 0 | 0 |  | 0 | 0 |  |  | 0 | 0 | 0 |  |  | 4: 0; 7: 0; 9: 0; 10: 0; 18: 0; 23: 0; 24: 0; 25: 0 | 0
i-C6 |  | 0.0013899 | 0.00022351 |  | 5.7403 | 0.0050329 |  |  | 2.4281e-10 | 4.5853 | 0.044753 |  |  | 4: 0.46534; 7: 0.045638; 9: 6.9467e-06; 10: 0.044977; 18: 6.9467e-06; 23: 0.04429; 24: 0.045638; 25: 0.46541 | 5.1954e-09
n-Hexane |  | 0.0010495 | 0.0001634 |  | 4.3053 | 0.0018917 |  |  | 4.1362e-11 | 3.6127 | 0.037297 |  |  | 4: 0.36672; 7: 0.03808; 9: 2.0988e-06; 10: 0.037461; 18: 2.0988e-06; 23: 0.037055; 24: 0.03808; 25: 0.36675 | 4.6606e-09
Methylcyclopentane |  | 0.00089041 | 0.00013738 |  | 3.4442 | 0.0012491 |  |  | 3.1974e-10 | 2.9179 | 0.029829 |  |  | 4: 0.2955; 7: 0.030527; 9: 1.2298e-05; 10: 0.029966; 18: 1.2298e-05; 23: 0.029655; 24: 0.030527; 25: 0.29553 | 3.837e-09
Benzene |  | 0.00092716 | 0.0001284 |  | 3.4442 | 0.00116 |  |  | 4.4578e-08 | 2.9179 | 0.029009 |  |  | 4: 0.27811; 7: 0.029713; 9: 0.00090252; 10: 0.029141; 18: 0.00090252; 23: 0.028803; 24: 0.029713; 25: 0.27813 | 3.5434e-09
Cyclohexane |  | 0.0020114 | 0.00031729 |  | 7.606 | 0.001974 |  |  | 1.3106e-09 | 6.6696 | 0.067099 |  |  | 4: 0.68351; 7: 0.06888; 9: 4.5711e-05; 10: 0.067417; 18: 4.5711e-05; 23: 0.0669; 24: 0.06888; 25: 0.68356 | 1.0166e-08
2,2,4-Trimethylpentane |  | 0 | 0 |  | 0 | 0 |  |  | 0 | 0 | 0 |  |  | 4: 0; 7: 0; 9: 0; 10: 0; 18: 0; 23: 0; 24: 0; 25: 0 | 0
i-C7 |  | 0.00065229 | 0.00010322 |  | 2.8702 | 0.00075269 |  |  | 9.7854e-12 | 2.3621 | 0.022379 |  |  | 4: 0.56006; 7: 0.023008; 9: 7.1903e-07; 10: 0.022482; 18: 7.1903e-07; 23: 0.022363; 24: 0.023008; 25: 0.56009 | 3.6046e-09
Methylcyclohexane |  | 0.0020695 | 0.0003267 |  | 8.467 | 0.00082747 |  |  | 1.192e-10 | 8.0591 | 0.082049 |  |  | 4: 0.84642; 7: 0.084132; 9: 1.1146e-05; 10: 0.082375; 18: 1.1146e-05; 23: 0.08208; 24: 0.084132; 25: 0.84645 | 1.8295e-08
n-Heptane |  | 0.0012447 | 0.00019785 |  | 5.3098 | 0 |  |  | 5.886e-12 | 5.419 | 0.052218 |  |  | 4: 0.27864; 7: 0.053457; 9: 6.9306e-07; 10: 0.052416; 18: 6.9306e-07; 23: 0.052224; 24: 0.053457; 25: 0.27865 | 1.1207e-08
Toluene |  | 0.0012181 | 0.00018306 |  | 5.0228 | 0 |  |  | 4.5226e-09 | 5.0022 | 0.051921 |  |  | 4: 0.50283; 7: 0.053117; 9: 0.00035454; 10: 0.052105; 18: 0.00035454; 23: 0.051908; 24: 0.053117; 25: 0.50284 | 1.3631e-08
Octane |  | 0.0017553 | 0.00027528 |  | 9.7586 | 0 |  |  | 4.5832e-13 | 9.8654 | 0.10444 |  |  | 4: 1.0951; 7: 0.10634; 9: 1.9038e-07; 10: 0.10471; 18: 1.9038e-07; 23: 0.10459; 24: 0.10634; 25: 1.0951 | 5.6083e-08
Ethylbenzene |  | 5.1757e-05 | 8.5235e-06 |  | 0.28702 | 0 |  |  | 0 | 0.2779 | 0 |  |  | 4: 0.030262; 7: 6.0341e-05; 9: 1.5897e-08; 10: 8.589e-06; 18: 1.5897e-08; 23: 8.5789e-06; 24: 6.0341e-05; 25: 0.030262 | 2.1695e-09
m-Xylene |  | 0.00054618 | 8.5489e-05 |  | 3.0137 | 0 |  |  | 1.5881e-10 | 3.1958 | 0.029813 |  |  | 4: 0.31981; 7: 0.030411; 9: 3.4605e-05; 10: 0.029898; 18: 3.4605e-05; 23: 0.029866; 24: 0.030411; 25: 0.31981 | 2.565e-08
Nonane |  | 0.0010489 | 0.00016345 |  | 8.8975 | 0 |  |  | 2.9336e-14 | 9.3096 | 0.089517 |  |  | 4: 0.99199; 7: 0.090695; 9: 4.4648e-08; 10: 0.089681; 18: 4.4648e-08; 23: 0.089648; 24: 0.090695; 25: 0.992 | 1.4483e-07
Decane |  | 0.00057322 | 9.4628e-05 |  | 8.0365 | 0 |  |  | 1.8614e-15 | 8.4759 | 0.089517 |  |  | 4: 0.95573; 7: 0.090173; 9: 4.631e-09; 10: 0.089612; 18: 4.631e-09; 23: 0.089601; 24: 0.090173; 25: 0.95573 | 3.5227e-07
Undecanes Plus |  | 0.00047842 | 7.7423e-05 |  | 43.9136 | 0 |  |  | 0 | 46.4091 | 0.47743 |  |  | 4: 6.2704; 7: 0.47798; 9: 6.6332e-10; 10: 0.4775; 18: 6.6332e-10; 23: 0.4775; 24: 0.47798; 25: 6.2704 | 1.2772e-05
Process Streams |  | Drain Vessel Oil | Drain Vessel Water | HP Header Purge Gas | IFR inlet | Inlet Gas | LP Header Purge Gas | Pilot Fuel | Process Purge Gas Flaring | STAB Outlet | Surge Vessel Water | TO Fuel | Working Losses | 1 | 2 | 3 | 4 | 5 | 6 | 7 | 8 | 9 | 10 | 11 | 12 | 13 | 14 | 15 | 16 | 17 | 18 | 19 | 20 | 21 | 22 | 23 | 24 | 25 | 100 K Breathing Losses
Properties | Status: | Solved | Solved | Solved | Solved | Solved | Solved | Solved | Solved | Solved | Solved | Solved | Solved | Solved | Solved | Solved | Solved | Solved | Solved | Solved | Solved | Solved | Solved | Solved | Solved | Solved | Solved | Solved | Solved | Solved | Solved | Solved | Solved | Solved | Solved | Solved | Solved | Solved | Solved
Phase: Light Liquid | From Block: | -- | -- | -- | -- | -- | -- | -- | -- | IFR - 100k | -- | -- | -- | -- | IFR - 100k | Oil Storage Tanks | Oil Storage Tanks | -- | Slop Oil Tank | Slop Oil Tank | Produced Water Tanks | Produced Water Tanks | MIX-100 | MIX-101 | -- | -- | MIX-102 | -- | -- | MIX-103 | Gunbarrel | Gunbarrel | -- | -- | MIX-104 | Gunbarrel | MIX-105 | Third Party Oil | --
| To Block: | MIX-105 | MIX-100 | -- | IFR - 100k | -- | -- | -- | -- | -- | MIX-100 | -- | -- | MIX-101 | -- | -- | -- | MIX-101 | -- | -- | -- | -- | Gunbarrel | -- | MIX-102 | MIX-102 | -- | MIX-103 | MIX-103 | -- | Produced Water Tanks | -- | MIX-104 | MIX-104 | -- | MIX-105 | Slop Oil Tank | Oil Storage Tanks | --
Property | Units
Temperature | °F | 108 | 105 |  | 75 | 65 |  |  | 65 | 90 | 70 |  |  | 4: 80.5; 7: 90; 9: 90; 10: 70.3783; 18: 90; 23: 90; 24: 89.9816; 25: 80 | 87.1141
Pressure | psig | 30 | 30 |  | 0 | 1150 |  |  | 1150 | 0 | 5 |  |  | 4: 0.25; 7: 0.25; 9: 0.25; 10: 5; 18: 0.25; 23: 0.25; 24: 0.25; 25: 0.25 | -12.6653
Molecular Weight | lb/lbmol | 84.5238 | 84.6134 |  | 146.2646 | 34.8799 |  |  | 18.0218 | 151.9651 | 147.6475 |  |  | 4: 155.6428; 7: 149.4894; 9: 18.0169; 10: 147.466; 18: 18.0169; 23: 150.5035; 24: 149.4878; 25: 155.6017 | 256.1988
Mass Flow | lb/h | 250.3679 | 39.4099 |  | 2304689.46 | 2323.9077 |  |  | 45.2872 | 2320759.7596 | 24026.9555 |  |  | 4: 290632.1111; 7: 24045.1135; 9: 146310.2613; 10: 24066.495; 18: 146310.2613; 23: 23810.4536; 24: 24045.2383; 25: 290666.8518 | 0.37813
Std Vapor Volumetric Flow | MMSCFD | 0.026978 | 0.004242 |  | 143.5086 | 0.6068 |  |  | 0.022887 | 139.0885 | 1.4821 |  |  | 4: 17.0067; 7: 1.4649; 9: 73.9603; 10: 1.4864; 18: 73.9603; 23: 1.4409; 24: 1.465; 25: 17.0132 | 1.3442e-05
Std Liquid Volumetric Flow | sgpm | 0.72378 | 0.11407 |  | 5833.3333 | 10.3288 |  |  | 0.09061 | 5833.3333 | 60.8606 |  |  | 4: 729.1667; 7: 60.6837; 9: 292.501; 10: 60.9751; 18: 292.501; 23: 60.0181; 24: 60.6842; 25: 729.2996 | 0.00087667
Net Ideal Gas Heating Value | Btu/ft^3 | 4243.2987 | 4249.8443 |  | 7201.1279 | 1845.4728 |  |  | 0.62004 | 7473.5421 | 7267.6777 |  |  | 4: 7649.5503; 7: 7355.3228; 9: 0.11023; 10: 7258.9845; 18: 0.11023; 23: 7403.8179; 24: 7355.2483; 25: 7647.5877 | 12436.4816
Gross Ideal Gas Heating Value | Btu/ft^3 | 4560.9774 | 4568.7996 |  | 7696.6642 | 2012.1573 |  |  | 50.9684 | 7985.2188 | 7767.3014 |  |  | 4: 8171.9316; 7: 7860.1866; 9: 50.4251; 10: 7758.0874; 18: 50.4251; 23: 7911.5998; 24: 7860.1076; 25: 8169.8512 | 13235.8569
Process Streams |  | Drain Vessel Oil | Drain Vessel Water | HP Header Purge Gas | IFR inlet | Inlet Gas | LP Header Purge Gas | Pilot Fuel | Process Purge Gas Flaring | STAB Outlet | Surge Vessel Water | TO Fuel | Working Losses | 1 | 2 | 3 | 4 | 5 | 6 | 7 | 8 | 9 | 10 | 11 | 12 | 13 | 14 | 15 | 16 | 17 | 18 | 19 | 20 | 21 | 22 | 23 | 24 | 25 | 100 K Breathing Losses
Composition | Status: | Solved | Solved | Solved | Solved | Solved | Solved | Solved | Solved | Solved | Solved | Solved | Solved | Solved | Solved | Solved | Solved | Solved | Solved | Solved | Solved | Solved | Solved | Solved | Solved | Solved | Solved | Solved | Solved | Solved | Solved | Solved | Solved | Solved | Solved | Solved | Solved | Solved | Solved
Phase: Heavy Liquid | From Block: | -- | -- | -- | -- | -- | -- | -- | -- | IFR - 100k | -- | -- | -- | -- | IFR - 100k | Oil Storage Tanks | Oil Storage Tanks | -- | Slop Oil Tank | Slop Oil Tank | Produced Water Tanks | Produced Water Tanks | MIX-100 | MIX-101 | -- | -- | MIX-102 | -- | -- | MIX-103 | Gunbarrel | Gunbarrel | -- | -- | MIX-104 | Gunbarrel | MIX-105 | Third Party Oil | --
| To Block: | MIX-105 | MIX-100 | -- | IFR - 100k | -- | -- | -- | -- | -- | MIX-100 | -- | -- | MIX-101 | -- | -- | -- | MIX-101 | -- | -- | -- | -- | Gunbarrel | -- | MIX-102 | MIX-102 | -- | MIX-103 | MIX-103 | -- | Produced Water Tanks | -- | MIX-104 | MIX-104 | -- | MIX-105 | Slop Oil Tank | Oil Storage Tanks | --
Mole Fraction |  | % | % | % | % | % | % | % | % | % | % | % | % | [25 empty] | % | bar: 1 to 25
Water |  |  | 99.9925 | [5 empty] | 0.53 |  | 99.9956 |  |  | 10: 99.9956
Hydrogen Sulfide |  |  | 0 | [5 empty] | 0 |  | 0 |  |  | 10: 0
Nitrogen, Atomic |  |  | 0 | [5 empty] | 0 |  | 0 |  |  | 10: 0
Carbon Dioxide |  |  | 0 | [5 empty] | 0.05 |  | 0 |  |  | 10: 0
Methane |  |  | 0 | [5 empty] | 0.02 |  | 0 |  |  | 10: 0
Ethane |  |  | 0.00053838 | [5 empty] | 15 |  | 0.0012623 |  |  | 10: 0.0012567
Propane |  |  | 0.002658 | [5 empty] | 64.91 |  | 0.00099402 |  |  | 10: 0.00099823
Isobutane |  |  | 0.00027057 | [5 empty] | 5.88 |  | 0.00010223 |  |  | 10: 0.00010256
Butane |  |  | 0.00077104 | [5 empty] | 9.19 |  | 0.00029255 |  |  | 10: 0.000294
Isopentane |  |  | 9.1876e-05 | [5 empty] | 1.25 |  | 4.6597e-05 |  |  | 10: 4.6714e-05
Pentane |  |  | 4.6949e-05 | [5 empty] | 1.2 |  | 1.7535e-05 |  |  | 10: 1.765e-05
Cyclopentane |  |  | 0 | [5 empty] | 0 |  | 0 |  |  | 10: 0
i-C6 |  |  | 1.8178e-05 | [5 empty] | 0.45 |  | 7.434e-06 |  |  | 10: 7.4736e-06
n-Hexane |  |  | 5.1046e-06 | [5 empty] | 0.23 |  | 2.0739e-06 |  |  | 10: 2.0874e-06
Methylcyclopentane |  |  | 3.0075e-05 | [5 empty] | 0.18 |  | 1.3828e-05 |  |  | 10: 1.3912e-05
Benzene |  |  | 0.0020843 | [5 empty] | 0.19 |  | 0.0011348 |  |  | 10: 0.0011414
Cyclohexane |  |  | 0.0001173 | [5 empty] | 0.34 |  | 5.306e-05 |  |  | 10: 5.34e-05
2,2,4-Trimethylpentane |  |  | 0 | [5 empty] | 0 |  | 0 |  |  | 10: 0
i-C7 |  |  | 1.6031e-06 | [5 empty] | 0.07 |  | 8.6491e-07 |  |  | 10: 8.6678e-07
Methylcyclohexane |  |  | 2.2923e-05 | [5 empty] | 0.19 |  | 1.2205e-05 |  |  | 10: 1.2278e-05
n-Heptane |  |  | 1.4644e-06 | [5 empty] | 0.11 |  | 6.9064e-07 |  |  | 10: 6.9443e-07
Toluene |  |  | 0.00072355 | [5 empty] | 0.09 |  | 0.00040613 |  |  | 10: 0.00040884
Octane |  |  | 3.1133e-07 | [5 empty] | 0.07 |  | 1.6342e-07 |  |  | 10: 1.646e-07
Ethylbenzene |  |  | 9.2344e-06 | [5 empty] | 0 |  | 0 |  |  | 10: 1.8353e-08
m-Xylene |  |  | 6.264e-05 | [5 empty] | 0.02 |  | 3.6226e-05 |  |  | 10: 3.6508e-05
Nonane |  |  | 4.2599e-08 | [5 empty] | 0.02 |  | 4.6528e-08 |  |  | 10: 4.6625e-08
Decane |  |  | 2.9614e-09 | [5 empty] | 0.01 |  | 4.2304e-09 |  |  | 10: 4.2458e-09
Undecanes Plus |  |  | 1.3815e-10 | [5 empty] | 0 |  | 8.857e-10 |  |  | 10: 5.4803e-10
Mass Fraction |  | % | % | % | % | % | % | % | % | % | % | % | % | [25 empty] | % | bar: 1 to 25
Water |  |  | 99.9746 | [5 empty] | 0.20965 |  | 99.9863 |  |  | 10: 99.9862
Hydrogen Sulfide |  |  | 0 | [5 empty] | 0 |  | 0 |  |  | 10: 0
Nitrogen, Atomic |  |  | 0 | [5 empty] | 0 |  | 0 |  |  | 10: 0
Carbon Dioxide |  |  | 0 | [5 empty] | 0.048316 |  | 0 |  |  | 10: 0
Methane |  |  | 0 | [5 empty] | 0.007045 |  | 0 |  |  | 10: 0
Ethane |  |  | 0.00089844 | [5 empty] | 9.9035 |  | 0.0021067 |  |  | 10: 0.0020974
Propane |  |  | 0.0065048 | [5 empty] | 62.847 |  | 0.0024328 |  |  | 10: 0.0024431
Isobutane |  |  | 0.00087279 | [5 empty] | 7.5041 |  | 0.00032981 |  |  | 10: 0.00033087
Butane |  |  | 0.0024871 | [5 empty] | 11.7283 |  | 0.00094376 |  |  | 10: 0.00094844
Isopentane |  |  | 0.00036788 | [5 empty] | 1.9802 |  | 0.0001866 |  |  | 10: 0.00018707
Pentane |  |  | 0.00018799 | [5 empty] | 1.901 |  | 7.0219e-05 |  |  | 10: 7.0677e-05
Cyclopentane |  |  | 0 | [5 empty] | 0 |  | 0 |  |  | 10: 0
i-C6 |  |  | 8.6938e-05 | [5 empty] | 0.85148 |  | 3.5557e-05 |  |  | 10: 3.5746e-05
n-Hexane |  |  | 2.4413e-05 | [5 empty] | 0.4352 |  | 9.9193e-06 |  |  | 10: 9.984e-06
Methylcyclopentane |  |  | 0.00014047 | [5 empty] | 0.33262 |  | 6.4591e-05 |  |  | 10: 6.4983e-05
Benzene |  |  | 0.0090357 | [5 empty] | 0.32587 |  | 0.00492 |  |  | 10: 0.0049486
Cyclohexane |  |  | 0.00054788 | [5 empty] | 0.62829 |  | 0.00024785 |  |  | 10: 0.00024944
2,2,4-Trimethylpentane |  |  | 0 | [5 empty] | 0 |  | 0 |  |  | 10: 0
i-C7 |  |  | 8.9149e-06 | [5 empty] | 0.15401 |  | 4.8102e-06 |  |  | 10: 4.8206e-06
Methylcyclohexane |  |  | 0.00012491 | [5 empty] | 0.40962 |  | 6.6514e-05 |  |  | 10: 6.6913e-05
n-Heptane |  |  | 8.1438e-06 | [5 empty] | 0.24202 |  | 3.841e-06 |  |  | 10: 3.8621e-06
Toluene |  |  | 0.0036999 | [5 empty] | 0.18208 |  | 0.0020769 |  |  | 10: 0.0020908
Octane |  |  | 1.9737e-06 | [5 empty] | 0.17557 |  | 1.0361e-06 |  |  | 10: 1.0436e-06
Ethylbenzene |  |  | 5.4409e-05 | [5 empty] | 0 |  | 0 |  |  | 10: 1.0815e-07
m-Xylene |  |  | 0.00036908 | [5 empty] | 0.046622 |  | 0.00021346 |  |  | 10: 0.00021512
Nonane |  |  | 3.0321e-07 | [5 empty] | 0.056322 |  | 3.3122e-07 |  |  | 10: 3.3191e-07
Decane |  |  | 2.3385e-08 | [5 empty] | 0.031241 |  | 3.3408e-08 |  |  | 10: 3.353e-08
Undecanes Plus |  |  | 2.0157e-09 | [5 empty] | 0 |  | 1.2925e-08 |  |  | 10: 7.9971e-09
Mass Flow |  | lb/h | lb/h | lb/h | lb/h | lb/h | lb/h | lb/h | lb/h | lb/h | lb/h | lb/h | lb/h | lb/h | lb/h | lb/h | lb/h | lb/h | lb/h | lb/h | lb/h | lb/h | lb/h | lb/h | lb/h | lb/h | lb/h | lb/h | lb/h | lb/h | lb/h | lb/h | lb/h | lb/h | lb/h | lb/h | lb/h | lb/h | lb/h
Water |  |  | 1693.1036 | [5 empty] | 47.1764 |  | 144604.8366 |  |  | 10: 146297.9291
Hydrogen Sulfide |  |  | 0 | [5 empty] | 0 |  | 0 |  |  | 10: 0
Nitrogen, Atomic |  |  | 0 | [5 empty] | 0 |  | 0 |  |  | 10: 0
Carbon Dioxide |  |  | 0 | [5 empty] | 10.8724 |  | 0 |  |  | 10: 0
Methane |  |  | 0 | [5 empty] | 1.5853 |  | 0 |  |  | 10: 0
Ethane |  |  | 0.015215 | [5 empty] | 2228.531 |  | 3.0468 |  |  | 10: 3.0689
Propane |  |  | 0.11016 | [5 empty] | 14142.1329 |  | 3.5185 |  |  | 10: 3.5747
Isobutane |  |  | 0.014781 | [5 empty] | 1688.6017 |  | 0.47698 |  |  | 10: 0.48412
Butane |  |  | 0.04212 | [5 empty] | 2639.1581 |  | 1.3649 |  |  | 10: 1.3877
Isopentane |  |  | 0.0062302 | [5 empty] | 445.6017 |  | 0.26987 |  |  | 10: 0.27371
Pentane |  |  | 0.0031837 | [5 empty] | 427.7777 |  | 0.10155 |  |  | 10: 0.10341
Cyclopentane |  |  | 0 | [5 empty] | 0 |  | 0 |  |  | 10: 0
i-C6 |  |  | 0.0014723 | [5 empty] | 191.6035 |  | 0.051424 |  |  | 10: 0.052303
n-Hexane |  |  | 0.00041344 | [5 empty] | 97.9307 |  | 0.014346 |  |  | 10: 0.014608
Methylcyclopentane |  |  | 0.0023789 | [5 empty] | 74.8486 |  | 0.093415 |  |  | 10: 0.095082
Benzene |  |  | 0.15302 | [5 empty] | 73.3294 |  | 7.1155 |  |  | 10: 7.2407
Cyclohexane |  |  | 0.0092786 | [5 empty] | 141.3806 |  | 0.35845 |  |  | 10: 0.36497
2,2,4-Trimethylpentane |  |  | 0 | [5 empty] | 0 |  | 0 |  |  | 10: 0
i-C7 |  |  | 0.00015098 | [5 empty] | 34.6563 |  | 0.0069568 |  |  | 10: 0.0070535
Methylcyclohexane |  |  | 0.0021154 | [5 empty] | 92.1746 |  | 0.096196 |  |  | 10: 0.097905
n-Heptane |  |  | 0.00013792 | [5 empty] | 54.4599 |  | 0.005555 |  |  | 10: 0.005651
Toluene |  |  | 0.062659 | [5 empty] | 40.9724 |  | 3.0037 |  |  | 10: 3.0592
Octane |  |  | 3.3425e-05 | [5 empty] | 39.5076 |  | 0.0014985 |  |  | 10: 0.0015269
Ethylbenzene |  |  | 0.00092143 | [5 empty] | 0 |  | 0 |  |  | 10: 0.00015824
m-Xylene |  |  | 0.0062504 | [5 empty] | 10.4911 |  | 0.30872 |  |  | 10: 0.31476
Nonane |  |  | 5.135e-06 | [5 empty] | 12.674 |  | 0.00047902 |  |  | 10: 0.00048564
Decane |  |  | 3.9603e-07 | [5 empty] | 7.03 |  | 4.8316e-05 |  |  | 10: 4.906e-05
Undecanes Plus |  |  | 3.4137e-08 | [5 empty] | 0 |  | 1.8692e-05 |  |  | 10: 1.1701e-05
Std Vapor Volumetric Flow |  | MMSCFD | MMSCFD | MMSCFD | MMSCFD | MMSCFD | MMSCFD | MMSCFD | MMSCFD | MMSCFD | MMSCFD | MMSCFD | MMSCFD | MMSCFD | MMSCFD | MMSCFD | MMSCFD | MMSCFD | MMSCFD | MMSCFD | MMSCFD | MMSCFD | MMSCFD | MMSCFD | MMSCFD | MMSCFD | MMSCFD | MMSCFD | MMSCFD | MMSCFD | MMSCFD | MMSCFD | MMSCFD | MMSCFD | MMSCFD | MMSCFD | MMSCFD | MMSCFD | MMSCFD
Water |  |  | 0.85595 | [5 empty] | 0.02385 |  | 73.1049 |  |  | 10: 73.9608
Hydrogen Sulfide |  |  | 0 | [5 empty] | 0 |  | 0 |  |  | 10: 0
Nitrogen, Atomic |  |  | 0 | [5 empty] | 0 |  | 0 |  |  | 10: 0
Carbon Dioxide |  |  | 0 | [5 empty] | 0.00225 |  | 0 |  |  | 10: 0
Methane |  |  | 0 | [5 empty] | 0.0009 |  | 0 |  |  | 10: 0
Ethane |  |  | 4.6086e-06 | [5 empty] | 0.675 |  | 0.00092286 |  |  | 10: 0.00092953
Propane |  |  | 2.2753e-05 | [5 empty] | 2.9209 |  | 0.00072671 |  |  | 10: 0.00073833
Isobutane |  |  | 2.3161e-06 | [5 empty] | 0.2646 |  | 7.4742e-05 |  |  | 10: 7.586e-05
Butane |  |  | 6.6002e-06 | [5 empty] | 0.41355 |  | 0.00021388 |  |  | 10: 0.00021746
Isopentane |  |  | 7.8647e-07 | [5 empty] | 0.05625 |  | 3.4066e-05 |  |  | 10: 3.4552e-05
Pentane |  |  | 4.0189e-07 | [5 empty] | 0.054 |  | 1.2819e-05 |  |  | 10: 1.3054e-05
Cyclopentane |  |  | 0 | [5 empty] | 0 |  | 0 |  |  | 10: 0
i-C6 |  |  | 1.5561e-07 | [5 empty] | 0.02025 |  | 5.4348e-06 |  |  | 10: 5.5277e-06
n-Hexane |  |  | 4.3696e-08 | [5 empty] | 0.01035 |  | 1.5162e-06 |  |  | 10: 1.5439e-06
Methylcyclopentane |  |  | 2.5744e-07 | [5 empty] | 0.0081 |  | 1.0109e-05 |  |  | 10: 1.029e-05
Benzene |  |  | 1.7842e-05 | [5 empty] | 0.00855 |  | 0.00082965 |  |  | 10: 0.00084424
Cyclohexane |  |  | 1.0041e-06 | [5 empty] | 0.0153 |  | 3.8791e-05 |  |  | 10: 3.9497e-05
2,2,4-Trimethylpentane |  |  | 0 | [5 empty] | 0 |  | 0 |  |  | 10: 0
i-C7 |  |  | 1.3723e-08 | [5 empty] | 0.00315 |  | 6.3232e-07 |  |  | 10: 6.4111e-07
Methylcyclohexane |  |  | 1.9622e-07 | [5 empty] | 0.00855 |  | 8.923e-06 |  |  | 10: 9.0816e-06
n-Heptane |  |  | 1.2536e-08 | [5 empty] | 0.00495 |  | 5.0491e-07 |  |  | 10: 5.1363e-07
Toluene |  |  | 6.1937e-06 | [5 empty] | 0.00405 |  | 0.00029691 |  |  | 10: 0.00030239
Octane |  |  | 2.665e-09 | [5 empty] | 0.00315 |  | 1.1948e-07 |  |  | 10: 1.2174e-07
Ethylbenzene |  |  | 7.9047e-08 | [5 empty] | 0 |  | 0 |  |  | 10: 1.3575e-08
m-Xylene |  |  | 5.3621e-07 | [5 empty] | 0.0009 |  | 2.6484e-05 |  |  | 10: 2.7003e-05
Nonane |  |  | 3.6465e-10 | [5 empty] | 0.0009 |  | 3.4016e-08 |  |  | 10: 3.4486e-08
Decane |  |  | 2.535e-11 | [5 empty] | 0.00045 |  | 3.0927e-09 |  |  | 10: 3.1404e-09
Undecanes Plus |  |  | 1.1826e-12 | [5 empty] | 0 |  | 6.4752e-10 |  |  | 10: 4.0534e-10
Process Streams |  | Drain Vessel Oil | Drain Vessel Water | HP Header Purge Gas | IFR inlet | Inlet Gas | LP Header Purge Gas | Pilot Fuel | Process Purge Gas Flaring | STAB Outlet | Surge Vessel Water | TO Fuel | Working Losses | 1 | 2 | 3 | 4 | 5 | 6 | 7 | 8 | 9 | 10 | 11 | 12 | 13 | 14 | 15 | 16 | 17 | 18 | 19 | 20 | 21 | 22 | 23 | 24 | 25 | 100 K Breathing Losses
Properties | Status: | Solved | Solved | Solved | Solved | Solved | Solved | Solved | Solved | Solved | Solved | Solved | Solved | Solved | Solved | Solved | Solved | Solved | Solved | Solved | Solved | Solved | Solved | Solved | Solved | Solved | Solved | Solved | Solved | Solved | Solved | Solved | Solved | Solved | Solved | Solved | Solved | Solved | Solved
Phase: Heavy Liquid | From Block: | -- | -- | -- | -- | -- | -- | -- | -- | IFR - 100k | -- | -- | -- | -- | IFR - 100k | Oil Storage Tanks | Oil Storage Tanks | -- | Slop Oil Tank | Slop Oil Tank | Produced Water Tanks | Produced Water Tanks | MIX-100 | MIX-101 | -- | -- | MIX-102 | -- | -- | MIX-103 | Gunbarrel | Gunbarrel | -- | -- | MIX-104 | Gunbarrel | MIX-105 | Third Party Oil | --
| To Block: | MIX-105 | MIX-100 | -- | IFR - 100k | -- | -- | -- | -- | -- | MIX-100 | -- | -- | MIX-101 | -- | -- | -- | MIX-101 | -- | -- | -- | -- | Gunbarrel | -- | MIX-102 | MIX-102 | -- | MIX-103 | MIX-103 | -- | Produced Water Tanks | -- | MIX-104 | MIX-104 | -- | MIX-105 | Slop Oil Tank | Oil Storage Tanks | --
Property | Units
Temperature | °F |  | 105 | [5 empty] | 65 |  | 70 |  |  | 10: 70.3783
Pressure | psig |  | 30 | [5 empty] | 1150 |  | 5 |  |  | 10: 5
Molecular Weight | lb/lbmol |  | 18.0185 | [5 empty] | 45.5431 |  | 18.017 |  |  | 10: 18.017
Mass Flow | lb/h |  | 1693.5341 | [5 empty] | 22502.4957 |  | 144624.6716 |  |  | 10: 146318.0761
Std Vapor Volumetric Flow | MMSCFD |  | 0.85601 | [5 empty] | 4.5 |  | 73.1081 |  |  | 10: 73.9641
Std Liquid Volumetric Flow | sgpm |  | 3.3859 | [5 empty] | 88.5698 |  | 289.1394 |  |  | 10: 292.5249
Net Ideal Gas Heating Value | Btu/ft^3 |  | 0.2245 | [5 empty] | 2377.3162 |  | 0.12148 |  |  | 10: 0.12194
Gross Ideal Gas Heating Value | Btu/ft^3 |  | 50.5453 | [5 empty] | 2582.3917 |  | 50.4373 |  |  | 10: 50.4378
Process Streams |  | Drain Vessel Oil | Drain Vessel Water | HP Header Purge Gas | IFR inlet | Inlet Gas | LP Header Purge Gas | Pilot Fuel |  | STAB Outlet | Surge Vessel Water | TO Fuel | Working Losses | 1 | 2 | 3 | 4 | 5 | 6 | 7 | 8 | 9 | 10 | 11 | 12 | 13 | 14 | 15 | 16 | 17 | 18 | 19 | 20 | 21 | 22 | 23 | 24 | 25 | 100 K Breathing Losses
Composition | Status: | Solved | Solved | Solved | Solved | Solved | Solved | Solved |  | Solved | Solved | Solved | Solved | Solved | Solved | Solved | Solved | Solved | Solved | Solved | Solved | Solved | Solved | Solved | Solved | Solved | Solved | Solved | Solved | Solved | Solved | Solved | Solved | Solved | Solved | Solved | Solved | Solved | Solved
Phase: Mixed Liquid | From Block: | -- | -- | -- | -- | -- | -- | -- |  | IFR - 100k | -- | -- | -- | -- | IFR - 100k | Oil Storage Tanks | Oil Storage Tanks | -- | Slop Oil Tank | Slop Oil Tank | Produced Water Tanks | Produced Water Tanks | MIX-100 | MIX-101 | -- | -- | MIX-102 | -- | -- | MIX-103 | Gunbarrel | Gunbarrel | -- | -- | MIX-104 | Gunbarrel | MIX-105 | Third Party Oil | --
| To Block: | MIX-105 | MIX-100 | -- | IFR - 100k | -- | -- | -- |  | -- | MIX-100 | -- | -- | MIX-101 | -- | -- | -- | MIX-101 | -- | -- | -- | -- | Gunbarrel | -- | MIX-102 | MIX-102 | -- | MIX-103 | MIX-103 | -- | Produced Water Tanks | -- | MIX-104 | MIX-104 | -- | MIX-105 | Slop Oil Tank | Oil Storage Tanks | --
Mole Fraction |  | % | % | % | % | % | % | % |  | % | % | % | % | [25 empty] | % | bar: 1 to 25
Water |  |  | 99.5 | [7 empty] | 98.0098 |  |  | 10: 98.0268
Hydrogen Sulfide |  |  | 0 | [7 empty] | 0 |  |  | 10: 0
Nitrogen, Atomic |  |  | 0 | [7 empty] | 0 |  |  | 10: 0
Carbon Dioxide |  |  | 0 | [7 empty] | 0 |  |  | 10: 0
Methane |  |  | 0 | [7 empty] | 0 |  |  | 10: 0
Ethane |  |  | 0.003 | [7 empty] | 0.020002 |  |  | 10: 0.019808
Propane |  |  | 0.059 | [7 empty] | 0.080008 |  |  | 10: 0.079768
Isobutane |  |  | 0.023 | [7 empty] | 0.030003 |  |  | 10: 0.029923
Butane |  |  | 0.061 | [7 empty] | 0.10001 |  |  | 10: 0.099565
Isopentane |  |  | 0.027 | [7 empty] | 0.060006 |  |  | 10: 0.05963
Pentane |  |  | 0.035 | [7 empty] | 0.080008 |  |  | 10: 0.079495
Cyclopentane |  |  | 0 | [7 empty] | 0 |  |  | 10: 0
i-C6 |  |  | 0.026 | [7 empty] | 0.060006 |  |  | 10: 0.059618
n-Hexane |  |  | 0.019 | [7 empty] | 0.050005 |  |  | 10: 0.049651
Methylcyclopentane |  |  | 0.016 | [7 empty] | 0.040004 |  |  | 10: 0.03973
Benzene |  |  | 0.017 | [7 empty] | 0.040004 |  |  | 10: 0.039742
Cyclohexane |  |  | 0.037 | [7 empty] | 0.090009 |  |  | 10: 0.089405
2,2,4-Trimethylpentane |  |  | 0 | [7 empty] | 0 |  |  | 10: 0
i-C7 |  |  | 0.012 | [7 empty] | 0.030003 |  |  | 10: 0.029798
Methylcyclohexane |  |  | 0.038 | [7 empty] | 0.11001 |  |  | 10: 0.10919
n-Heptane |  |  | 0.023 | [7 empty] | 0.070007 |  |  | 10: 0.069471
Toluene |  |  | 0.022 | [7 empty] | 0.070007 |  |  | 10: 0.06946
Octane |  |  | 0.032 | [7 empty] | 0.14001 |  |  | 10: 0.13878
Ethylbenzene |  |  | 0.001 | [7 empty] | 0 |  |  | 10: 1.1402e-05
m-Xylene |  |  | 0.01 | [7 empty] | 0.040004 |  |  | 10: 0.039662
Nonane |  |  | 0.019 | [7 empty] | 0.12001 |  |  | 10: 0.11886
Decane |  |  | 0.011 | [7 empty] | 0.12001 |  |  | 10: 0.11877
Undecanes Plus |  |  | 0.009 | [7 empty] | 0.64006 |  |  | 10: 0.63287
Mass Fraction |  | % | % | % | % | % | % | % |  | % | % | % | % | [25 empty] | % | bar: 1 to 25
Water |  |  | 97.7015 | [7 empty] | 85.7427 |  |  | 10: 85.8643
Hydrogen Sulfide |  |  | 0 | [7 empty] | 0 |  |  | 10: 0
Nitrogen, Atomic |  |  | 0 | [7 empty] | 0 |  |  | 10: 0
Carbon Dioxide |  |  | 0 | [7 empty] | 0 |  |  | 10: 0
Methane |  |  | 0 | [7 empty] | 0 |  |  | 10: 0
Ethane |  |  | 0.0049167 | [7 empty] | 0.029207 |  |  | 10: 0.028959
Propane |  |  | 0.1418 | [7 empty] | 0.17132 |  |  | 10: 0.17102
Isobutane |  |  | 0.072863 | [7 empty] | 0.084682 |  |  | 10: 0.084562
Butane |  |  | 0.19325 | [7 empty] | 0.28227 |  |  | 10: 0.28137
Isopentane |  |  | 0.10618 | [7 empty] | 0.21024 |  |  | 10: 0.20918
Pentane |  |  | 0.13764 | [7 empty] | 0.28032 |  |  | 10: 0.27887
Cyclopentane |  |  | 0 | [7 empty] | 0 |  |  | 10: 0
i-C6 |  |  | 0.12212 | [7 empty] | 0.25111 |  |  | 10: 0.2498
n-Hexane |  |  | 0.089243 | [7 empty] | 0.20926 |  |  | 10: 0.20804
Methylcyclopentane |  |  | 0.073394 | [7 empty] | 0.16349 |  |  | 10: 0.16257
Benzene |  |  | 0.072377 | [7 empty] | 0.15174 |  |  | 10: 0.15094
Cyclohexane |  |  | 0.16972 | [7 empty] | 0.36785 |  |  | 10: 0.36584
2,2,4-Trimethylpentane |  |  | 0 | [7 empty] | 0 |  |  | 10: 0
i-C7 |  |  | 0.065538 | [7 empty] | 0.14599 |  |  | 10: 0.14517
Methylcyclohexane |  |  | 0.20336 | [7 empty] | 0.52453 |  |  | 10: 0.52127
n-Heptane |  |  | 0.12561 | [7 empty] | 0.34065 |  |  | 10: 0.33846
Toluene |  |  | 0.11048 | [7 empty] | 0.31323 |  |  | 10: 0.31117
Octane |  |  | 0.19923 | [7 empty] | 0.77666 |  |  | 10: 0.77079
Ethylbenzene |  |  | 0.0057865 | [7 empty] | 0 |  |  | 10: 5.8854e-05
m-Xylene |  |  | 0.057865 | [7 empty] | 0.20624 |  |  | 10: 0.20473
Nonane |  |  | 0.13282 | [7 empty] | 0.74746 |  |  | 10: 0.74121
Decane |  |  | 0.085306 | [7 empty] | 0.8292 |  |  | 10: 0.82164
Undecanes Plus |  |  | 0.12897 | [7 empty] | 8.1718 |  |  | 10: 8.09
Mass Flow |  | lb/h | lb/h | lb/h | lb/h | lb/h | lb/h | lb/h |  | lb/h | lb/h | lb/h | lb/h | lb/h | lb/h | lb/h | lb/h | lb/h | lb/h | lb/h | lb/h | lb/h | lb/h | lb/h | lb/h | lb/h | lb/h | lb/h | lb/h | lb/h | lb/h | lb/h | lb/h | lb/h | lb/h | lb/h | lb/h | lb/h | lb/h
Water |  |  | 1693.1126 | [7 empty] | 144606.4387 |  |  | 10: 146299.5513
Hydrogen Sulfide |  |  | 0 | [7 empty] | 0 |  |  | 10: 0
Nitrogen, Atomic |  |  | 0 | [7 empty] | 0 |  |  | 10: 0
Carbon Dioxide |  |  | 0 | [7 empty] | 0 |  |  | 10: 0
Methane |  |  | 0 | [7 empty] | 0 |  |  | 10: 0
Ethane |  |  | 0.085205 | [7 empty] | 49.2572 |  |  | 10: 49.3424
Propane |  |  | 2.4574 | [7 empty] | 288.9389 |  |  | 10: 291.3962
Isobutane |  |  | 1.2627 | [7 empty] | 142.8183 |  |  | 10: 144.081
Butane |  |  | 3.3488 | [7 empty] | 476.061 |  |  | 10: 479.4098
Isopentane |  |  | 1.84 | [7 empty] | 354.569 |  |  | 10: 356.409
Pentane |  |  | 2.3852 | [7 empty] | 472.7587 |  |  | 10: 475.1439
Cyclopentane |  |  | 0 | [7 empty] | 0 |  |  | 10: 0
i-C6 |  |  | 2.1163 | [7 empty] | 423.5014 |  |  | 10: 425.6177
n-Hexane |  |  | 1.5465 | [7 empty] | 352.9179 |  |  | 10: 354.4644
Methylcyclopentane |  |  | 1.2719 | [7 empty] | 275.7297 |  |  | 10: 277.0016
Benzene |  |  | 1.2543 | [7 empty] | 255.916 |  |  | 10: 257.1702
Cyclohexane |  |  | 2.9412 | [7 empty] | 620.3919 |  |  | 10: 623.3331
2,2,4-Trimethylpentane |  |  | 0 | [7 empty] | 0 |  |  | 10: 0
i-C7 |  |  | 1.1357 | [7 empty] | 246.2169 |  |  | 10: 247.3527
Methylcyclohexane |  |  | 3.5242 | [7 empty] | 884.6328 |  |  | 10: 888.157
n-Heptane |  |  | 2.1768 | [7 empty] | 574.5062 |  |  | 10: 576.683
Toluene |  |  | 1.9146 | [7 empty] | 528.2741 |  |  | 10: 530.1888
Octane |  |  | 3.4526 | [7 empty] | 1309.8547 |  |  | 10: 1313.3073
Ethylbenzene |  |  | 0.10028 | [7 empty] | 0 |  |  | 10: 0.10028
m-Xylene |  |  | 1.0028 | [7 empty] | 347.8259 |  |  | 10: 348.8287
Nonane |  |  | 2.3017 | [7 empty] | 1260.5975 |  |  | 10: 1262.8992
Decane |  |  | 1.4783 | [7 empty] | 1398.4623 |  |  | 10: 1399.9406
Undecanes Plus |  |  | 2.235 | [7 empty] | 13781.958 |  |  | 10: 13784.193
Std Vapor Volumetric Flow |  | MMSCFD | MMSCFD | MMSCFD | MMSCFD | MMSCFD | MMSCFD | MMSCFD |  | MMSCFD | MMSCFD | MMSCFD | MMSCFD | MMSCFD | MMSCFD | MMSCFD | MMSCFD | MMSCFD | MMSCFD | MMSCFD | MMSCFD | MMSCFD | MMSCFD | MMSCFD | MMSCFD | MMSCFD | MMSCFD | MMSCFD | MMSCFD | MMSCFD | MMSCFD | MMSCFD | MMSCFD | MMSCFD | MMSCFD | MMSCFD | MMSCFD | MMSCFD | MMSCFD
Water |  |  | 0.85595 | [7 empty] | 73.1057 |  |  | 10: 73.9617
Hydrogen Sulfide |  |  | 0 | [7 empty] | 0 |  |  | 10: 0
Nitrogen, Atomic |  |  | 0 | [7 empty] | 0 |  |  | 10: 0
Carbon Dioxide |  |  | 0 | [7 empty] | 0 |  |  | 10: 0
Methane |  |  | 0 | [7 empty] | 0 |  |  | 10: 0
Ethane |  |  | 2.5808e-05 | [7 empty] | 0.01492 |  |  | 10: 0.014945
Propane |  |  | 0.00050755 | [7 empty] | 0.059678 |  |  | 10: 0.060186
Isobutane |  |  | 0.00019786 | [7 empty] | 0.022379 |  |  | 10: 0.022577
Butane |  |  | 0.00052475 | [7 empty] | 0.074598 |  |  | 10: 0.075122
Isopentane |  |  | 0.00023227 | [7 empty] | 0.044759 |  |  | 10: 0.044991
Pentane |  |  | 0.00030109 | [7 empty] | 0.059678 |  |  | 10: 0.059979
Cyclopentane |  |  | 0 | [7 empty] | 0 |  |  | 10: 0
i-C6 |  |  | 0.00022367 | [7 empty] | 0.044759 |  |  | 10: 0.044982
n-Hexane |  |  | 0.00016345 | [7 empty] | 0.037299 |  |  | 10: 0.037462
Methylcyclopentane |  |  | 0.00013764 | [7 empty] | 0.029839 |  |  | 10: 0.029977
Benzene |  |  | 0.00014624 | [7 empty] | 0.029839 |  |  | 10: 0.029985
Cyclohexane |  |  | 0.00031829 | [7 empty] | 0.067138 |  |  | 10: 0.067456
2,2,4-Trimethylpentane |  |  | 0 | [7 empty] | 0 |  |  | 10: 0
i-C7 |  |  | 0.00010323 | [7 empty] | 0.022379 |  |  | 10: 0.022483
Methylcyclohexane |  |  | 0.0003269 | [7 empty] | 0.082057 |  |  | 10: 0.082384
n-Heptane |  |  | 0.00019786 | [7 empty] | 0.052218 |  |  | 10: 0.052416
Toluene |  |  | 0.00018926 | [7 empty] | 0.052218 |  |  | 10: 0.052408
Octane |  |  | 0.00027528 | [7 empty] | 0.10444 |  |  | 10: 0.10471
Ethylbenzene |  |  | 8.6025e-06 | [7 empty] | 0 |  |  | 10: 8.6025e-06
m-Xylene |  |  | 8.6025e-05 | [7 empty] | 0.029839 |  |  | 10: 0.029925
Nonane |  |  | 0.00016345 | [7 empty] | 0.089517 |  |  | 10: 0.089681
Decane |  |  | 9.4628e-05 | [7 empty] | 0.089517 |  |  | 10: 0.089612
Undecanes Plus |  |  | 7.7423e-05 | [7 empty] | 0.47743 |  |  | 10: 0.4775
Process Streams |  | Drain Vessel Oil | Drain Vessel Water | HP Header Purge Gas | IFR inlet | Inlet Gas | LP Header Purge Gas | Pilot Fuel |  | STAB Outlet | Surge Vessel Water | TO Fuel | Working Losses | 1 | 2 | 3 | 4 | 5 | 6 | 7 | 8 | 9 | 10 | 11 | 12 | 13 | 14 | 15 | 16 | 17 | 18 | 19 | 20 | 21 | 22 | 23 | 24 | 25 | 100 K Breathing Losses
Properties | Status: | Solved | Solved | Solved | Solved | Solved | Solved | Solved |  | Solved | Solved | Solved | Solved | Solved | Solved | Solved | Solved | Solved | Solved | Solved | Solved | Solved | Solved | Solved | Solved | Solved | Solved | Solved | Solved | Solved | Solved | Solved | Solved | Solved | Solved | Solved | Solved | Solved | Solved
Phase: Mixed Liquid | From Block: | -- | -- | -- | -- | -- | -- | -- |  | IFR - 100k | -- | -- | -- | -- | IFR - 100k | Oil Storage Tanks | Oil Storage Tanks | -- | Slop Oil Tank | Slop Oil Tank | Produced Water Tanks | Produced Water Tanks | MIX-100 | MIX-101 | -- | -- | MIX-102 | -- | -- | MIX-103 | Gunbarrel | Gunbarrel | -- | -- | MIX-104 | Gunbarrel | MIX-105 | Third Party Oil | --
| To Block: | MIX-105 | MIX-100 | -- | IFR - 100k | -- | -- | -- |  | -- | MIX-100 | -- | -- | MIX-101 | -- | -- | -- | MIX-101 | -- | -- | -- | -- | Gunbarrel | -- | MIX-102 | MIX-102 | -- | MIX-103 | MIX-103 | -- | Produced Water Tanks | -- | MIX-104 | MIX-104 | -- | MIX-105 | Slop Oil Tank | Oil Storage Tanks | --
Property | Units
Temperature | °F |  | 105 | [7 empty] | 70 |  |  | 10: 70.3783
Pressure | psig |  | 30 | [7 empty] | 5 |  |  | 10: 5
Molecular Weight | lb/lbmol |  | 18.3469 | [7 empty] | 20.5927 |  |  | 10: 20.5671
Mass Flow | lb/h |  | 1732.944 | [7 empty] | 168651.6271 |  |  | 10: 170384.5711
Std Vapor Volumetric Flow | MMSCFD |  | 0.86025 | [7 empty] | 74.5902 |  |  | 10: 75.4505
Std Liquid Volumetric Flow | sgpm |  | 3.5 | [7 empty] | 350 |  |  | 10: 353.5
Net Ideal Gas Heating Value | Btu/ft^3 |  | 21.1798 | [7 empty] | 144.527 |  |  | 10: 143.1207
Gross Ideal Gas Heating Value | Btu/ft^3 |  | 72.8253 | [7 empty] | 203.7705 |  |  | 10: 202.2775

## Amine PStreams
Process Streams |  | Blowdown | Condensate | Dry Basis Sour Gas | LA Circulation | Makeup | Recycle Guess | Sour Feed | Steam | 1 | 2 | 3 | 4 | 4 Sweet Gas | 5 | 5 Rich Amine | 6 | 6 Flash Gas | 7 | 8 | 9 | 10 | 11 | 11 Vent Gas | 12 | 13 | 14 | 14 Lean Amine | 15 | 16 | 17 | 18 | 19 | 20 | 21 | 22 | 23 | 24 | 25 | 26 | TO Fuel
Composition | Status: | Solved | Solved | Solved | Solved | Solved | Solved | Solved | Solved | Solved | Solved | Solved | Solved | Solved | Solved | Solved | Solved | Solved | Solved | Solved | Solved | Solved | Solved | Solved | Solved | Solved | Solved | Solved | Solved | Solved | Solved | Solved | Solved | Solved | Solved | Solved | Solved | Solved | Solved | Solved | Solved
Phase: Total | From Block: | MDEA+ Makeup | Steam Tubes | -- | MDEA+ Makeup | -- | Recycle | XCHG-100 | -- | Absorber | -- | -- | XCHG-101 | XCHG-100 | RCYL-1 | Absorber | -- | Rich Flash | Rich Flash | Lean Rich Exchanger | Regenerator | Condenser | XCHG-102 | Condenser | Regenerator | Reboiler | -- | Reboiler | Lean Rich Exchanger | XCHG-102 | SPLT-100 | SPLT-100 | MIX-100 | Circulation Pump | Trim Cooler | VLVE-100 | -- | -- | VSSL-100 | VSSL-100 | --
| To Block: | -- | -- | -- | Circulation Pump | MDEA+ Makeup | MDEA+ Makeup | Absorber | Steam Tubes | RCYL-1 | XCHG-101 | SPLT-100 | -- | MIX-100 | XCHG-100 | Rich Flash | XCHG-102 | -- | Lean Rich Exchanger | Regenerator | Condenser | Regenerator | -- | -- | Reboiler | Regenerator | XCHG-102 | Lean Rich Exchanger | Recycle | -- | XCHG-100 | MIX-100 | -- | Trim Cooler | Absorber | -- | VLVE-100 | VSSL-100 | -- | -- | --
Mole Fraction |  | % | % | % | % | % | % | % | % | % | % | % | % | % | % | % | % | % | % | % | % | % | % | % | % | % | % | % | [12 empty] | % | bar: 15 to 26
Hydrogen Sulfide |  | 4.2146e-06 | 0 | 0 | 4.1615e-06 | 0 | 4.2146e-06 | 4.9059e-05 | 0 | 1.7562e-08 | 0 | 4.9059e-05 | 0 | 1.7562e-08 | 1.7562e-08 | 0.00013822 | 0 | 0.00023648 | 0.00013809 | 0.00013809 | 0.0010992 | 4.4136e-06 | 0 | 0.0022154 | 4.7953e-06 | 6.9892e-06 | 0 | 4.2177e-06 | 4.2177e-06 | 0 | 4.9059e-05 | 4.9059e-05 | 1.7562e-08 | 4.1615e-06 | 4.1615e-06 | 0 | 0 | 0 |  | 0 | 0
N2 |  | 0 | 0 | 2.2912 | 0 | 0 | 0 | 1.6956 | 0 | 1.7267 | 2.2881 | 1.6956 | 2.2881 | 1.7267 | 1.7267 | 0.00098777 | 2.2897 | 0.67889 | 3.3814e-05 | 3.3814e-05 | 0.00027656 | 9.2465e-09 | 2.2897 | 0.00055852 | 0 | 0 | 2.3359 | 0 | 0 | 2.3359 | 1.6956 | 1.6956 | 1.7267 | 0 | 0 | 2.3338 | 2.3338 | 0 |  | 0 | 0.022577
Carbon Dioxide |  | 0.063274 | 0 | 2.0831 | 0.062476 | 0 | 0.063274 | 2.0605 | 0 | 0.00099133 | 2.0983 | 2.0605 | 2.0983 | 0.00099133 | 0.00099133 | 5.6981 | 2.0997 | 5.9896 | 5.6976 | 5.6976 | 46.1432 | 0.058772 | 2.0997 | 93.1281 | 0.101 | 0.2443 | 0.0049026 | 0.063273 | 0.063273 | 0.0049026 | 2.0605 | 2.0605 | 0.00099133 | 0.062476 | 0.062476 | 0.0006829 | 0.0006829 | 0 |  | 0 | 0.00018888
Methane |  | 0 | 0 | 71.5884 | 0 | 0 | 0 | 71.7123 | 0 | 73.0027 | 70.0718 | 71.7123 | 70.0718 | 73.0027 | 73.0027 | 0.10886 | 70.1208 | 69.698 | 0.010936 | 0.010936 | 0.089447 | 5.775e-06 | 70.1208 | 0.18064 | 0 | 0 | 71.5074 | 0 | 0 | 71.5074 | 71.7123 | 71.7123 | 73.0027 | 0 | 0 | 71.4498 | 71.4498 | 0 |  | 0 | 97.4972
Ethane |  | 0 | 0 | 13.6333 | 0 | 0 | 0 | 13.9678 | 0 | 14.218 | 13.1491 | 13.9678 | 13.1491 | 14.218 | 14.218 | 0.024359 | 13.1583 | 14.7369 | 0.0036556 | 0.0036556 | 0.029899 | 2.1517e-06 | 13.1583 | 0.06038 | 0 | 0 | 13.4159 | 0 | 0 | 13.4159 | 13.9678 | 13.9678 | 14.218 | 0 | 0 | 13.4068 | 13.4068 | 0 |  | 0 | 2
Propane |  | 0 | 0 | 6.612 | 0 | 0 | 0 | 6.6725 | 0 | 6.7936 | 7.7036 | 6.6725 | 7.7036 | 6.7936 | 6.7936 | 0.0073796 | 7.709 | 4.5897 | 0.00093134 | 0.00093134 | 0.0076174 | 4.207e-07 | 7.709 | 0.015383 | 0 | 0 | 7.8628 | 0 | 0 | 7.8628 | 6.6725 | 6.6725 | 6.7936 | 0 | 0 | 7.8562 | 7.8562 | 0 |  | 0 | 0.48
i-Butane |  | 0 | 0 | 0.59602 | 0 | 0 | 0 | 0.78799 | 0 | 0.80242 | 0.85929 | 0.78799 | 0.85929 | 0.80242 | 0.80242 | 0.00052869 | 0.85989 | 0.33907 | 5.2288e-05 | 5.2288e-05 | 0.00042766 | 1.4883e-08 | 0.85989 | 0.00086366 | 0 | 0 | 0.87723 | 0 | 0 | 0.87723 | 0.78799 | 0.78799 | 0.80242 | 0 | 0 | 0.87642 | 0.87642 | 0 |  | 0 | 0
n-Butane |  | 0 | 0 | 2.2514 | 0 | 0 | 0 | 1.7516 | 0 | 1.7835 | 2.2481 | 1.7516 | 2.2481 | 1.7835 | 1.7835 | 0.0016918 | 2.2497 | 1.0352 | 0.0002375 | 0.0002375 | 0.0019425 | 1.0185e-07 | 2.2497 | 0.0039228 | 0 | 0 | 2.2948 | 0 | 0 | 2.2948 | 1.7516 | 1.7516 | 1.7835 | 0 | 0 | 2.2928 | 2.2928 | 0 |  | 0 | 0
i-Pentane |  | 0 | 0 | 0.16813 | 0 | 0 | 0 | 0.36598 | 0 | 0.37272 | 0.43963 | 0.36598 | 0.43963 | 0.37272 | 0.37272 | 0.00014593 | 0.43994 | 0.095548 | 1.1675e-05 | 1.1675e-05 | 9.5486e-05 | 2.5235e-09 | 0.43994 | 0.00019284 | 0 | 0 | 0.44885 | 0 | 0 | 0.44885 | 0.36598 | 0.36598 | 0.37272 | 0 | 0 | 0.44843 | 0.44843 | 0 |  | 0 | 0
n-Pentane |  | 0 | 0 | 0.15977 | 0 | 0 | 0 | 0.36903 | 0 | 0.37581 | 0.46961 | 0.36903 | 0.46961 | 0.37581 | 0.37581 | 0.00018617 | 0.46994 | 0.11937 | 1.8451e-05 | 1.8451e-05 | 0.00015091 | 4.9233e-09 | 0.46994 | 0.00030477 | 0 | 0 | 0.47943 | 0 | 0 | 0.47943 | 0.36903 | 0.36903 | 0.37581 | 0 | 0 | 0.479 | 0.479 | 0 |  | 0 | 0
n-Hexane |  | 0 | 0 | 0.59771 | 0 | 0 | 0 | 0.61668 | 0 | 0.62805 | 0.57952 | 0.61668 | 0.57952 | 0.62805 | 0.62805 | 0.0001869 | 0.57992 | 0.12264 | 1.4575e-05 | 1.4575e-05 | 0.0001192 | 2.1987e-09 | 0.57992 | 0.00024073 | 0 | 0 | 0.5917 | 0 | 0 | 0.5917 | 0.61668 | 0.61668 | 0.62805 | 0 | 0 | 0.59114 | 0.59114 | 0 |  | 0 | 0
Water |  | 85.9229 | 100 | 0.019049 | 86.098 | 99.8111 | 85.9229 | 0 | 100 | 0.29466 | 0.09304 | 0 | 0.09304 | 0.29466 | 0.29466 | 81.0106 | 0.023181 | 2.5947 | 81.121 | 81.121 | 53.7257 | 99.9411 | 0.023181 | 6.6072 | 88.7568 | 99.5208 | 0.18054 | 85.9229 | 85.9229 | 0.18054 | 0 | 0 | 0.29466 | 86.098 | 86.098 | 0.26375 | 0.26375 | 86.1729 |  | 86.1729 | 0
MDEA |  | 11.0925 | 0 | 0 | 10.9533 | 0.042106 | 11.0925 | 0 | 0 | 0.00018753 | 0 | 0 | 0 | 0.00018753 | 0.00018753 | 10.4063 | 0 | 0.00019221 | 10.421 | 10.421 | 1.6055e-05 | 3.1802e-05 | 0 | 1.5546e-13 | 8.794 | 0.063529 | 0.00014609 | 11.0925 | 11.0925 | 0.00014609 | 0 | 0 | 0.00018753 | 10.9533 | 10.9533 | 0.00019928 | 0.00019928 | 10.9434 |  | 10.9434 | 0
Piperazine |  | 2.9213 | 0 | 0 | 2.8863 | 0.14682 | 2.9213 | 0 | 0 | 0.00065404 | 0 | 0 | 0 | 0.00065404 | 0.00065404 | 2.7405 | 0 | 2.5056e-05 | 2.7444 | 2.7444 | 2.6639e-05 | 5.2767e-05 | 0 | 9.7634e-14 | 2.3482 | 0.17132 | 0.00034141 | 2.9213 | 2.9213 | 0.00034141 | 0 | 0 | 0.00065404 | 2.8863 | 2.8863 | 0.0010677 | 0.0010677 | 2.8837 |  | 2.8837 | 0
O2 |  | 0 | 0 | 0 | 0 | 0 | 0 | 0 | 0 | 0 | 0 | 0 | 0 | 0 | 0 | 0 | 0 | 0 | 0 | 0 | 0 | 0 | 0 | 0 | 0 | 0 | 0 | 0 | 0 | 0 | 0 | 0 | 0 | 0 | 0 | 0 | 0 | 0 |  | 0 | 0
Mass Fraction |  | % | % | % | % | % | % | % | % | % | % | % | % | % | % | % | % | % | % | % | % | % | % | % | % | % | % | % | [12 empty] | % | bar: 15 to 26
Hydrogen Sulfide |  | 4.5977e-06 | 0 | 0 | 4.5638e-06 | 0 | 4.5977e-06 | 7.4092e-05 | 0 | 2.7077e-08 | 0 | 7.4092e-05 | 0 | 2.7077e-08 | 2.7077e-08 | 0.00014771 | 0 | 0.0003665 | 0.00014749 | 0.00014749 | 0.0012481 | 8.3425e-06 | 0 | 0.0017877 | 5.7271e-06 | 1.3045e-05 | 0 | 4.6011e-06 | 4.6011e-06 | 0 | 7.4092e-05 | 7.4092e-05 | 2.7077e-08 | 4.5638e-06 | 4.5638e-06 | 0 | 0 | 0 |  | 0 | 0
N2 |  | 0 | 0 | 2.8567 | 0 | 0 | 0 | 2.1049 | 0 | 2.1883 | 2.7706 | 2.1049 | 2.7706 | 2.1883 | 2.1883 | 0.00086761 | 2.7721 | 0.86486 | 2.9688e-05 | 2.9688e-05 | 0.00025812 | 1.4366e-08 | 2.7721 | 0.00037046 | 0 | 0 | 2.8846 | 0 | 0 | 2.8846 | 2.1049 | 2.1049 | 2.1883 | 0 | 0 | 2.8824 | 2.8824 | 0 |  | 0 | 0.038423
Carbon Dioxide |  | 0.089133 | 0 | 4.0803 | 0.088477 | 0 | 0.089133 | 4.0184 | 0 | 0.0019737 | 3.9916 | 4.0184 | 3.9916 | 0.0019737 | 0.0019737 | 7.8628 | 3.9937 | 11.9874 | 7.8588 | 7.8588 | 67.6573 | 0.14345 | 3.9937 | 97.0439 | 0.15577 | 0.5888 | 0.009511 | 0.089132 | 0.089132 | 0.009511 | 4.0184 | 4.0184 | 0.0019737 | 0.088477 | 0.088477 | 0.0013251 | 0.0013251 | 0 |  | 0 | 0.00050501
Methane |  | 0 | 0 | 51.1146 | 0 | 0 | 0 | 50.9805 | 0 | 52.9819 | 48.5904 | 50.9805 | 48.5904 | 52.9819 | 52.9819 | 0.054759 | 48.6169 | 50.8475 | 0.0054986 | 0.0054986 | 0.047807 | 5.1382e-06 | 48.6169 | 0.068614 | 0 | 0 | 50.5677 | 0 | 0 | 50.5677 | 50.9805 | 50.9805 | 52.9819 | 0 | 0 | 50.5368 | 50.5368 | 0 |  | 0 | 95.0217
Ethane |  | 0 | 0 | 18.2453 | 0 | 0 | 0 | 18.6118 | 0 | 19.3408 | 17.0904 | 18.6118 | 17.0904 | 19.3408 | 19.3408 | 0.022966 | 17.0997 | 20.1513 | 0.003445 | 0.003445 | 0.029953 | 3.5883e-06 | 17.0997 | 0.042989 | 0 | 0 | 17.7823 | 0 | 0 | 17.7823 | 18.6118 | 18.6118 | 19.3408 | 0 | 0 | 17.7738 | 17.7738 | 0 |  | 0 | 3.6535
Propane |  | 0 | 0 | 12.9766 | 0 | 0 | 0 | 13.0383 | 0 | 13.5522 | 14.6834 | 13.0383 | 14.6834 | 13.5522 | 13.5522 | 0.010203 | 14.6914 | 9.2036 | 0.0012871 | 0.0012871 | 0.011191 | 1.0289e-06 | 14.6914 | 0.016061 | 0 | 0 | 15.2835 | 0 | 0 | 15.2835 | 13.0383 | 13.0383 | 13.5522 | 0 | 0 | 15.2736 | 15.2736 | 0 |  | 0 | 1.2859
i-Butane |  | 0 | 0 | 1.5418 | 0 | 0 | 0 | 2.0296 | 0 | 2.1099 | 2.1588 | 2.0296 | 2.1588 | 2.1099 | 2.1099 | 0.00096348 | 2.16 | 0.89621 | 9.5249e-05 | 9.5249e-05 | 0.00082814 | 4.7976e-08 | 2.16 | 0.0011886 | 0 | 0 | 2.2475 | 0 | 0 | 2.2475 | 2.0296 | 2.0296 | 2.1099 | 0 | 0 | 2.2459 | 2.2459 | 0 |  | 0 | 0
n-Butane |  | 0 | 0 | 5.824 | 0 | 0 | 0 | 4.5115 | 0 | 4.6896 | 5.6481 | 4.5115 | 5.6481 | 4.6896 | 4.6896 | 0.0030832 | 5.6512 | 2.7361 | 0.00043262 | 0.00043262 | 0.0037615 | 3.2832e-07 | 5.6512 | 0.0053986 | 0 | 0 | 5.8796 | 0 | 0 | 5.8796 | 4.5115 | 4.5115 | 4.6896 | 0 | 0 | 5.8754 | 5.8754 | 0 |  | 0 | 0
i-Pentane |  | 0 | 0 | 0.53988 | 0 | 0 | 0 | 1.1701 | 0 | 1.2166 | 1.3711 | 1.1701 | 1.3711 | 1.2166 | 1.2166 | 0.00033012 | 1.3718 | 0.31349 | 2.6399e-05 | 2.6399e-05 | 0.00022952 | 1.0098e-08 | 1.3718 | 0.00032942 | 0 | 0 | 1.4275 | 0 | 0 | 1.4275 | 1.1701 | 1.1701 | 1.2166 | 0 | 0 | 1.4265 | 1.4265 | 0 |  | 0 | 0
n-Pentane |  | 0 | 0 | 0.51305 | 0 | 0 | 0 | 1.1798 | 0 | 1.2266 | 1.4645 | 1.1798 | 1.4645 | 1.2266 | 1.2266 | 0.00042115 | 1.4653 | 0.39165 | 4.1722e-05 | 4.1722e-05 | 0.00036275 | 1.97e-08 | 1.4653 | 0.00052064 | 0 | 0 | 1.5248 | 0 | 0 | 1.5248 | 1.1798 | 1.1798 | 1.2266 | 0 | 0 | 1.5237 | 1.5237 | 0 |  | 0 | 0
n-Hexane |  | 0 | 0 | 2.2925 | 0 | 0 | 0 | 2.3549 | 0 | 2.4485 | 2.1587 | 2.3549 | 2.1587 | 2.4485 | 2.4485 | 0.00050499 | 2.1598 | 0.48062 | 3.9363e-05 | 3.9363e-05 | 0.00034224 | 1.0508e-08 | 2.1598 | 0.0004912 | 0 | 0 | 2.2477 | 0 | 0 | 2.2477 | 2.3549 | 2.3549 | 2.4485 | 0 | 0 | 2.246 | 2.246 | 0 |  | 0 | 0
Water |  | 49.5472 | 100 | 0.015274 | 49.9115 | 99.0272 | 49.5472 | 0 | 100 | 0.24015 | 0.072451 | 0 | 0.072451 | 0.24015 | 0.24015 | 45.7601 | 0.018048 | 2.1258 | 45.8025 | 45.8025 | 32.2466 | 99.8561 | 0.018048 | 2.8184 | 56.0338 | 98.1884 | 0.14337 | 49.5472 | 49.5472 | 0.14337 | 0 | 0 | 0.24015 | 49.9115 | 49.9115 | 0.20949 | 0.20949 | 50 |  | 50 | 0
MDEA |  | 42.3095 | 0 | 0 | 42 | 0.27632 | 42.3095 | 0 | 0 | 0.0010109 | 0 | 0 | 0 | 0.0010109 | 0.0010109 | 38.8813 | 0 | 0.0010416 | 38.919 | 38.919 | 6.3738e-05 | 0.00021017 | 0 | 4.3863e-13 | 36.7226 | 0.41458 | 0.00076737 | 42.3095 | 42.3095 | 0.00076737 | 0 | 0 | 0.0010109 | 42 | 42 | 0.001047 | 0.001047 | 42 |  | 42 | 0
Piperazine |  | 8.0542 | 0 | 0 | 8 | 0.69647 | 8.0542 | 0 | 0 | 0.0025486 | 0 | 0 | 0 | 0.0025486 | 0.0025486 | 7.4016 | 0 | 9.8146e-05 | 7.4087 | 7.4087 | 7.6447e-05 | 0.00025208 | 0 | 1.9912e-13 | 7.0879 | 0.80816 | 0.0012963 | 8.0542 | 8.0542 | 0.0012963 | 0 | 0 | 0.0025486 | 8 | 8 | 0.0040547 | 0.0040547 | 8 |  | 8 | 0
O2 |  | 0 | 0 | 0 | 0 | 0 | 0 | 0 | 0 | 0 | 0 | 0 | 0 | 0 | 0 | 0 | 0 | 0 | 0 | 0 | 0 | 0 | 0 | 0 | 0 | 0 | 0 | 0 | 0 | 0 | 0 | 0 | 0 | 0 | 0 | 0 | 0 | 0 |  | 0 | 0
Mass Flow |  | lb/h | lb/h | lb/h | lb/h | lb/h | lb/h | lb/h | lb/h | lb/h | lb/h | lb/h | lb/h | lb/h | lb/h | lb/h | lb/h | lb/h | lb/h | lb/h | lb/h | lb/h | lb/h | lb/h | lb/h | lb/h | lb/h | lb/h | lb/h | lb/h | lb/h | lb/h | lb/h | lb/h | lb/h | lb/h | lb/h | lb/h | lb/h | lb/h | lb/h
Hydrogen Sulfide |  | 0 | 0 | 0 | 0.01351 | 0 | 0.01351 | 0.45895 | 0 | 0.0001613 | 0 | 0.45895 | 0 | 0.0001613 | 0.0001613 | 0.4723 | 0 | 0.0011355 | 0.47117 | 0.47117 | 0.45858 | 0.00092957 | 0 | 0.45765 | 0.019418 | 0.0058984 | 0 | 0.01352 | 0.01352 | 0 | 0.45895 | 0 | 0.0001613 | 0.01351 | 0.01351 | 0 | 0 | 0 |  | 0 | 0
N2 |  | 0 | 0 | 17618.434 | 0 | 0 | 0 | 13038.3541 | 0 | 13035.5798 | 14075.5644 | 13038.3541 | 14075.5644 | 13035.5798 | 13035.5798 | 2.7742 | 14188.3763 | 2.6794 | 0.094837 | 0.094837 | 0.094839 | 1.6007e-06 | 14188.3763 | 0.094837 | 0 | 0 | 14355.8912 | 0 | 0 | 14355.8912 | 13038.3541 | 0 | 13035.5798 | 0 | 0 | 14356.4117 | 14356.4117 | 0 |  | 0 | 0.38468
Carbon Dioxide |  | 0 | 0 | 25164.6939 | 261.9153 | 0 | 261.9153 | 24891.6569 | 0 | 11.7575 | 20278.2392 | 24891.6569 | 20278.2392 | 11.7575 | 11.7575 | 25141.8147 | 20440.7639 | 37.1379 | 25104.6769 | 25104.6769 | 24858.7522 | 15.9844 | 20440.7639 | 24842.7678 | 528.1452 | 266.2341 | 47.3346 | 261.9111 | 261.9111 | 47.3346 | 24891.6569 | 0 | 11.7575 | 261.9153 | 261.9153 | 6.5998 | 6.5998 | 0 |  | 0 | 0.0050559
Methane |  | 0 | 0 | 315245.4093 | 0 | 0 | 0 | 315791.0173 | 0 | 315615.9227 | 246853.5154 | 315791.0173 | 246853.5154 | 315615.9227 | 315615.9227 | 175.0947 | 248831.9808 | 157.5298 | 17.5649 | 17.5649 | 17.5655 | 0.00057253 | 248831.9808 | 17.5649 | 0 | 0 | 251665.6301 | 0 | 0 | 251665.6301 | 315791.0173 | 0 | 315615.9227 | 0 | 0 | 251708.2938 | 251708.2938 | 0 |  | 0 | 951.3149
Ethane |  | 0 | 0 | 112526.4387 | 0 | 0 | 0 | 115287.8172 | 0 | 115214.3819 | 86824.0349 | 115287.8172 | 86824.0349 | 115214.3819 | 115214.3819 | 73.4353 | 87519.9065 | 62.4304 | 11.0049 | 11.0049 | 11.0053 | 0.00039983 | 87519.9065 | 11.0049 | 0 | 0 | 88499.2943 | 0 | 0 | 88499.2943 | 115287.8172 | 0 | 115214.3819 | 0 | 0 | 88525.901 | 88525.901 | 0 |  | 0 | 36.5772
Propane |  | 0 | 0 | 80032.2031 | 0 | 0 | 0 | 80764.0315 | 0 | 80731.4063 | 74595.7945 | 80764.0315 | 74595.7945 | 80731.4063 | 80731.4063 | 32.6251 | 75193.66 | 28.5135 | 4.1116 | 4.1116 | 4.1117 | 0.00011464 | 75193.66 | 4.1116 | 0 | 0 | 76062.8845 | 0 | 0 | 76062.8845 | 80764.0315 | 0 | 80731.4063 | 0 | 0 | 76073.0454 | 76073.0454 | 0 |  | 0 | 12.8735
i-Butane |  | 0 | 0 | 9509.0149 | 0 | 0 | 0 | 12571.8661 | 0 | 12568.7853 | 10967.4335 | 12571.8661 | 10967.4335 | 12568.7853 | 12568.7853 | 3.0808 | 11055.3345 | 2.7765 | 0.30427 | 0.30427 | 0.30427 | 5.3458e-06 | 11055.3345 | 0.30427 | 0 | 0 | 11185.4977 | 0 | 0 | 11185.4977 | 12571.8661 | 0 | 12568.7853 | 0 | 0 | 11186.1182 | 11186.1182 | 0 |  | 0 | 0
n-Butane |  | 0 | 0 | 35918.991 | 0 | 0 | 0 | 27945.8292 | 0 | 27935.9704 | 28693.8666 | 27945.8292 | 28693.8666 | 27935.9704 | 27935.9704 | 9.8588 | 28923.8403 | 8.4768 | 1.382 | 1.382 | 1.382 | 3.6584e-05 | 28923.8403 | 1.382 | 0 | 0 | 29261.5185 | 0 | 0 | 29261.5185 | 27945.8292 | 0 | 27935.9704 | 0 | 0 | 29263.5308 | 29263.5308 | 0 |  | 0 | 0
i-Pentane |  | 0 | 0 | 3329.6684 | 0 | 0 | 0 | 7248.1288 | 0 | 7247.0732 | 6965.4019 | 7248.1288 | 6965.4019 | 7247.0732 | 7247.0732 | 1.0556 | 7021.2278 | 0.97123 | 0.084331 | 0.084331 | 0.084332 | 1.1252e-06 | 7021.2278 | 0.084331 | 0 | 0 | 7104.4355 | 0 | 0 | 7104.4355 | 7248.1288 | 0 | 7247.0732 | 0 | 0 | 7104.8291 | 7104.8291 | 0 |  | 0 | 0
n-Pentane |  | 0 | 0 | 3164.197 | 0 | 0 | 0 | 7308.3679 | 0 | 7307.0213 | 7440.3157 | 7308.3679 | 7440.3157 | 7307.0213 | 7307.0213 | 1.3466 | 7499.9478 | 1.2134 | 0.13328 | 0.13328 | 0.13328 | 2.1951e-06 | 7499.9478 | 0.13328 | 0 | 0 | 7588.4439 | 0 | 0 | 7588.4439 | 7308.3679 | 0 | 7307.0213 | 0 | 0 | 7589.0176 | 7589.0176 | 0 |  | 0 | 0
n-Hexane |  | 0 | 0 | 14138.6519 | 0 | 0 | 0 | 14587.3521 | 0 | 14585.7373 | 10966.6911 | 14587.3521 | 10966.6911 | 14585.7373 | 14585.7373 | 1.6148 | 11054.5863 | 1.489 | 0.12574 | 0.12574 | 0.12575 | 1.1709e-06 | 11054.5863 | 0.12574 | 0 | 0 | 11186.2528 | 0 | 0 | 11186.2528 | 14587.3521 | 0 | 14585.7373 | 0 | 0 | 11186.5467 | 11186.5467 | 0 |  | 0 | 0
Water |  | 0 | 46800 | 94.2018 | 147751.4765 | 2158.6221 | 145592.8543 | 0 | 46800 | 1430.5762 | 368.0734 | 0 | 368.0734 | 1430.5762 | 1430.5762 | 146320.9003 | 92.3759 | 6.5858 | 146314.3145 | 146314.3145 | 11848.075 | 11126.5869 | 92.3759 | 721.4881 | 189989.8336 | 44397.0074 | 713.5464 | 145592.8261 | 145592.8261 | 713.5464 | 0 | 0 | 1430.5762 | 147751.4765 | 147751.4765 | 1043.4164 | 1043.4164 | 135705.452 |  | 135705.452 | 0
MDEA |  | 0 | 0 | 0 | 124331.2604 | 6.0234 | 124325.2371 | 0 | 0 | 6.0221 | 0 | 0 | 0 | 6.0221 | 6.0221 | 124325.2383 | 0 | 0.003227 | 124325.2351 | 124325.2351 | 0.023419 | 0.023419 | 0 | 1.1229e-10 | 124512.6943 | 187.4592 | 3.819 | 124325.2351 | 124325.2351 | 3.819 | 0 | 0 | 6.0221 | 124331.2604 | 124331.2604 | 5.2146 | 5.2146 | 113992.5797 |  | 113992.5797 | 0
Piperazine |  | 0 | 0 | 0 | 23682.1448 | 15.1819 | 23666.963 | 0 | 0 | 15.1823 | 0 | 0 | 0 | 15.1823 | 15.1823 | 23666.9626 | 0 | 0.00030407 | 23666.9623 | 23666.9623 | 0.028088 | 0.028088 | 0 | 5.0975e-11 | 24032.3797 | 365.4177 | 6.4515 | 23666.9621 | 23666.9621 | 6.4515 | 0 | 0 | 15.1823 | 23682.1448 | 23682.1448 | 20.1952 | 20.1952 | 21712.8723 |  | 21712.8723 | 0
O2 |  | 0 | 0 | 0 | 0 | 0 | 0 | 0 | 0 | 0 | 0 | 0 | 0 | 0 | 0 | 0 | 0 | 0 | 0 | 0 | 0 | 0 | 0 | 0 | 0 | 0 | 0 | 0 | 0 | 0 | 0 | 0 | 0 | 0 | 0 | 0 | 0 | 0 |  | 0 | 0
Std Vapor Volumetric Flow |  | MMSCFD | MMSCFD | MMSCFD | MMSCFD | MMSCFD | MMSCFD | MMSCFD | MMSCFD | MMSCFD | MMSCFD | MMSCFD | MMSCFD | MMSCFD | MMSCFD | MMSCFD | MMSCFD | MMSCFD | MMSCFD | MMSCFD | MMSCFD | MMSCFD | MMSCFD | MMSCFD | MMSCFD | MMSCFD | MMSCFD | MMSCFD | MMSCFD | MMSCFD | MMSCFD | MMSCFD | MMSCFD | MMSCFD | MMSCFD | MMSCFD | MMSCFD | MMSCFD | MMSCFD | MMSCFD | MMSCFD
Hydrogen Sulfide |  | 0 | 0 | 0 | 3.6104e-06 | 0 | 3.6104e-06 | 0.00012265 | 0 | 4.3104e-08 | 0 | 0.00012265 | 0 | 4.3104e-08 | 4.3104e-08 | 0.00012622 | 0 | 3.0343e-07 | 0.00012591 | 0.00012591 | 0.00012255 | 2.4841e-07 | 0 | 0.0001223 | 5.1893e-06 | 1.5763e-06 | 0 | 3.613e-06 | 3.613e-06 | 0 | 0.00012265 | 0 | 4.3104e-08 | 3.6104e-06 | 3.6104e-06 | 0 | 0 | 0 |  | 0 | 0
N2 |  | 0 | 0 | 5.728 | 0 | 0 | 0 | 4.239 | 0 | 4.2381 | 4.5762 | 4.239 | 4.5762 | 4.2381 | 4.2381 | 0.00090195 | 4.6129 | 0.00087112 | 3.0833e-05 | 3.0833e-05 | 3.0834e-05 | 5.2043e-10 | 4.6129 | 3.0833e-05 | 0 | 0 | 4.6673 | 0 | 0 | 4.6673 | 4.239 | 0 | 4.2381 | 0 | 0 | 4.6675 | 4.6675 | 0 |  | 0 | 0.00012506
Carbon Dioxide |  | 0 | 0 | 5.2077 | 0.054202 | 0 | 0.054202 | 5.1512 | 0 | 0.0024332 | 4.1965 | 5.1512 | 4.1965 | 0.0024332 | 0.0024332 | 5.203 | 4.2301 | 0.0076856 | 5.1953 | 5.1953 | 5.1444 | 0.0033079 | 4.2301 | 5.1411 | 0.1093 | 0.055096 | 0.0097957 | 0.054202 | 0.054202 | 0.0097957 | 5.1512 | 0 | 0.0024332 | 0.054202 | 0.054202 | 0.0013658 | 0.0013658 | 0 |  | 0 | 1.0463e-06
Methane |  | 0 | 0 | 178.9709 | 0 | 0 | 0 | 179.2807 | 0 | 179.1813 | 140.1435 | 179.2807 | 140.1435 | 179.1813 | 179.1813 | 0.099405 | 141.2667 | 0.089433 | 0.0099719 | 0.0099719 | 0.0099723 | 3.2504e-07 | 141.2667 | 0.0099719 | 0 | 0 | 142.8754 | 0 | 0 | 142.8754 | 179.2807 | 0 | 179.1813 | 0 | 0 | 142.8997 | 142.8997 | 0 |  | 0 | 0.54008
Ethane |  | 0 | 0 | 34.0831 | 0 | 0 | 0 | 34.9195 | 0 | 34.8973 | 26.2981 | 34.9195 | 26.2981 | 34.8973 | 34.8973 | 0.022243 | 26.5089 | 0.01891 | 0.0033333 | 0.0033333 | 0.0033334 | 1.211e-07 | 26.5089 | 0.0033333 | 0 | 0 | 26.8056 | 0 | 0 | 26.8056 | 34.9195 | 0 | 34.8973 | 0 | 0 | 26.8136 | 26.8136 | 0 |  | 0 | 0.011079
Propane |  | 0 | 0 | 16.53 | 0 | 0 | 0 | 16.6812 | 0 | 16.6745 | 15.4072 | 16.6812 | 15.4072 | 16.6745 | 16.6745 | 0.0067385 | 15.5307 | 0.0058892 | 0.00084923 | 0.00084923 | 0.00084925 | 2.3678e-08 | 15.5307 | 0.00084923 | 0 | 0 | 15.7102 | 0 | 0 | 15.7102 | 16.6812 | 0 | 16.6745 | 0 | 0 | 15.7123 | 15.7123 | 0 |  | 0 | 0.0026589
i-Butane |  | 0 | 0 | 1.49 | 0 | 0 | 0 | 1.97 | 0 | 1.9695 | 1.7186 | 1.97 | 1.7186 | 1.9695 | 1.9695 | 0.00048275 | 1.7323 | 0.00043508 | 4.7678e-05 | 4.7678e-05 | 4.7679e-05 | 8.3768e-10 | 1.7323 | 4.7678e-05 | 0 | 0 | 1.7527 | 0 | 0 | 1.7527 | 1.97 | 0 | 1.9695 | 0 | 0 | 1.7528 | 1.7528 | 0 |  | 0 | 0
n-Butane |  | 0 | 0 | 5.6284 | 0 | 0 | 0 | 4.379 | 0 | 4.3775 | 4.4963 | 4.379 | 4.4963 | 4.3775 | 4.3775 | 0.0015448 | 4.5323 | 0.0013283 | 0.00021656 | 0.00021656 | 0.00021656 | 5.7326e-09 | 4.5323 | 0.00021656 | 0 | 0 | 4.5852 | 0 | 0 | 4.5852 | 4.379 | 0 | 4.3775 | 0 | 0 | 4.5855 | 4.5855 | 0 |  | 0 | 0
i-Pentane |  | 0 | 0 | 0.42032 | 0 | 0 | 0 | 0.91496 | 0 | 0.91483 | 0.87927 | 0.91496 | 0.87927 | 0.91483 | 0.91483 | 0.00013325 | 0.88632 | 0.0001226 | 1.0645e-05 | 1.0645e-05 | 1.0646e-05 | 1.4203e-10 | 0.88632 | 1.0645e-05 | 0 | 0 | 0.89682 | 0 | 0 | 0.89682 | 0.91496 | 0 | 0.91483 | 0 | 0 | 0.89687 | 0.89687 | 0 |  | 0 | 0
n-Pentane |  | 0 | 0 | 0.39943 | 0 | 0 | 0 | 0.92256 | 0 | 0.92239 | 0.93922 | 0.92256 | 0.93922 | 0.92239 | 0.92239 | 0.00016999 | 0.94675 | 0.00015317 | 1.6825e-05 | 1.6825e-05 | 1.6825e-05 | 2.771e-10 | 0.94675 | 1.6825e-05 | 0 | 0 | 0.95792 | 0 | 0 | 0.95792 | 0.92256 | 0 | 0.92239 | 0 | 0 | 0.95799 | 0.95799 | 0 |  | 0 | 0
n-Hexane |  | 0 | 0 | 1.4943 | 0 | 0 | 0 | 1.5417 | 0 | 1.5415 | 1.159 | 1.5417 | 1.159 | 1.5415 | 1.5415 | 0.00017066 | 1.1683 | 0.00015737 | 1.329e-05 | 1.329e-05 | 1.329e-05 | 1.2375e-10 | 1.1683 | 1.329e-05 | 0 | 0 | 1.1822 | 0 | 0 | 1.1822 | 1.5417 | 0 | 1.5415 | 0 | 0 | 1.1823 | 1.1823 | 0 |  | 0 | 0
Water |  | 0 | 23.6597 | 0.047624 | 74.6957 | 1.0913 | 73.6044 | 0 | 23.6597 | 0.72323 | 0.18608 | 0 | 0.18608 | 0.72323 | 0.72323 | 73.9725 | 0.046701 | 0.0033294 | 73.9691 | 73.9691 | 5.9898 | 5.625 | 0.046701 | 0.36475 | 96.0493 | 22.4449 | 0.36073 | 73.6044 | 73.6044 | 0.36073 | 0 | 0 | 0.72323 | 74.6957 | 74.6957 | 0.5275 | 0.5275 | 68.6058 |  | 68.6058 | 0
MDEA |  | 0 | 0 | 0 | 9.5027 | 0.00046037 | 9.5022 | 0 | 0 | 0.00046027 | 0 | 0 | 0 | 0.00046027 | 0.00046027 | 9.5022 | 0 | 2.4664e-07 | 9.5022 | 9.5022 | 1.7899e-06 | 1.7899e-06 | 0 | 8.5821e-15 | 9.5166 | 0.014328 | 0.00029189 | 9.5022 | 9.5022 | 0.00029189 | 0 | 0 | 0.00046027 | 9.5027 | 9.5027 | 0.00039855 | 0.00039855 | 8.7125 |  | 8.7125 | 0
Piperazine |  | 0 | 0 | 0 | 2.5041 | 0.0016053 | 2.5024 | 0 | 0 | 0.0016053 | 0 | 0 | 0 | 0.0016053 | 0.0016053 | 2.5024 | 0 | 3.2151e-08 | 2.5024 | 2.5024 | 2.9699e-06 | 2.9699e-06 | 0 | 5.3899e-15 | 2.5411 | 0.038638 | 0.00068216 | 2.5024 | 2.5024 | 0.00068216 | 0 | 0 | 0.0016053 | 2.5041 | 2.5041 | 0.0021354 | 0.0021354 | 2.2958 |  | 2.2958 | 0
O2 |  | 0 | 0 | 0 | 0 | 0 | 0 | 0 | 0 | 0 | 0 | 0 | 0 | 0 | 0 | 0 | 0 | 0 | 0 | 0 | 0 | 0 | 0 | 0 | 0 | 0 | 0 | 0 | 0 | 0 | 0 | 0 | 0 | 0 | 0 | 0 | 0 | 0 |  | 0 | 0
Process Streams |  | Blowdown | Condensate | Dry Basis Sour Gas | LA Circulation | Makeup | Recycle Guess | Sour Feed | Steam | 1 | 2 | 3 | 4 | 4 Sweet Gas | 5 | 5 Rich Amine | 6 | 6 Flash Gas | 7 | 8 | 9 | 10 | 11 | 11 Vent Gas | 12 | 13 | 14 | 14 Lean Amine | 15 | 16 | 17 | 18 | 19 | 20 | 21 | 22 | 23 | 24 | 25 | 26 | TO Fuel
Properties | Status: | Solved | Solved | Solved | Solved | Solved | Solved | Solved | Solved | Solved | Solved | Solved | Solved | Solved | Solved | Solved | Solved | Solved | Solved | Solved | Solved | Solved | Solved | Solved | Solved | Solved | Solved | Solved | Solved | Solved | Solved | Solved | Solved | Solved | Solved | Solved | Solved | Solved | Solved | Solved | Solved
Phase: Total | From Block: | MDEA+ Makeup | Steam Tubes | -- | MDEA+ Makeup | -- | Recycle | XCHG-100 | -- | Absorber | -- | -- | XCHG-101 | XCHG-100 | RCYL-1 | Absorber | -- | Rich Flash | Rich Flash | Lean Rich Exchanger | Regenerator | Condenser | XCHG-102 | Condenser | Regenerator | Reboiler | -- | Reboiler | Lean Rich Exchanger | XCHG-102 | SPLT-100 | SPLT-100 | MIX-100 | Circulation Pump | Trim Cooler | VLVE-100 | -- | -- | VSSL-100 | VSSL-100 | --
| To Block: | -- | -- | -- | Circulation Pump | MDEA+ Makeup | MDEA+ Makeup | Absorber | Steam Tubes | RCYL-1 | XCHG-101 | SPLT-100 | -- | MIX-100 | XCHG-100 | Rich Flash | XCHG-102 | -- | Lean Rich Exchanger | Regenerator | Condenser | Regenerator | -- | -- | Reboiler | Regenerator | XCHG-102 | Lean Rich Exchanger | Recycle | -- | XCHG-100 | MIX-100 | -- | Trim Cooler | Absorber | -- | VLVE-100 | VSSL-100 | -- | -- | --
Property | Units
Temperature | °F |  | 297.7923 | 92 | 189.8563 | 80 | 190.7624 | 110 | 297.7923 | 139.1718 | 50 | 90 | 80 | 118.4703 | 139.1718 | 133.4169 | 100 | 136.3743 | 136.3743 | 210 | 209.2237 | 120.0001 | 120 | 120.0001 | 254.5608 | 256.2718 | 141 | 256.2718 | 190.7624 | 119.8741 | 90 | 90 | 118.4703 | 192.6862 | 122 | -16.6937 | 100 | 125 | 125 | 125 | 100
Pressure | psia | 24 | 64.6959 | 1014.6959 | 24 | 40 | 24 | 1009.7 | 64.6959 | 1004.7 | 1000 | 1014.7 | 1000 | 999.7 | 1004.7 | 1009.7 | 958.6959 | 89.6959 | 89.6959 | 84.6959 | 26 | 26 | 954.6959 | 26 | 29 | 29 | 952.6959 | 29 | 24 | 949.6959 | 1014.7 | 1014.7 | 999.7 | 1014.6959 | 1014.6959 | 15 | 1224.6959 | 100 | 100 | 100 | 100
Molecular Weight | lb/lbmol | 31.2415 | 18.0153 | 22.4682 | 31.0766 | 18.1579 | 31.2415 | 22.5663 | 18.0153 | 22.1046 | 23.1347 | 22.5663 | 23.1347 | 22.1046 | 22.1046 | 31.893 | 23.1382 | 21.9898 | 31.907 | 31.907 | 30.0151 | 18.0306 | 23.1382 | 42.2337 | 28.536 | 18.2597 | 22.6856 | 31.2415 | 31.2415 | 22.6856 | 22.5663 | 22.5663 | 22.1046 | 31.0766 | 31.0766 | 22.6811 | 22.6811 | 31.0486 |  | 31.0486 | 16.4604
Mass Flow | lb/h | 0 | 46800 | 616741.9041 | 296026.8105 | 2179.8274 | 293846.9832 | 619434.88 | 46800 | 595705.4164 | 508028.9305 | 619434.88 | 508028.9305 | 595705.4164 | 595705.4164 | 319756.2741 | 511822 | 309.8082 | 319446.4659 | 319446.4659 | 36742.1443 | 11142.6248 | 511822 | 25599.5195 | 339063.0722 | 45216.1243 | 497681 | 293846.9479 | 293846.9479 | 497681 | 619434.88 | 0 | 595705.4164 | 296026.8105 | 296026.8105 | 498069.1201 | 498069.1201 | 271410.904 | 0 | 271410.904 | 1001.1554
Std Vapor Volumetric Flow | MMSCFD | 0 | 23.6597 | 250 | 86.7566 | 1.0934 | 85.6633 | 250 | 23.6597 | 245.4446 | 200 | 250 | 200 | 245.4446 | 245.4446 | 91.3121 | 201.4621 | 0.12831 | 91.1837 | 91.1837 | 11.1488 | 5.6284 | 201.4621 | 5.5205 | 108.2162 | 22.5529 | 199.805 | 85.6632 | 85.6632 | 199.805 | 250 | 0 | 245.4446 | 86.7566 | 86.7566 | 200 | 200 | 79.6141 | 0 | 79.6141 | 0.55394
Std Liquid Volumetric Flow | sgpm | 0 | 93.5566 | 3373.7841 | 600 | 4.3689 | 595.6311 | 3394.2087 | 93.5566 | 3334.4844 | 2728.0994 | 3394.2087 | 2728.0994 | 3334.4844 | 3334.4844 | 659.7243 | 2749.4074 | 1.6738 | 658.0505 | 658.0505 | 84.7016 | 22.2821 | 2749.4074 | 62.4195 | 686.4082 | 90.7772 | 2731.5732 | 595.631 | 595.631 | 2731.5732 | 3394.2087 | 0 | 3334.4844 | 600 | 600 | 2732.6619 | 2732.6619 | 550 | 0 | 550 | 6.599
Net Ideal Gas Heating Value | Btu/ft^3 | 489.8501 | 0 | 1148.9493 | 483.7545 | 6.1725 | 489.8501 | 1163.5155 | 0 | 1184.5264 | 1181.1166 | 1163.5155 | 1181.1166 | 1184.5264 | 1184.5264 | 461.1901 | 1181.9425 | 1033.3851 | 460.3849 | 460.3849 | 1.5674 | 0.0029419 | 1181.9425 | 3.1624 | 389.3707 | 7.7179 | 1205.3789 | 489.8502 | 489.8502 | 1205.3789 | 1163.5155 | 1163.5155 | 1184.5264 | 483.7545 | 483.7545 | 1204.4374 | 1204.4374 | 483.3188 |  | 483.3188 | 930.1318
Gross Ideal Gas Heating Value | Btu/ft^3 | 576.6571 | 50.31 | 1265.0709 | 570.1067 | 56.894 | 576.6571 | 1280.901 | 50.31 | 1304.1784 | 1299.5607 | 1280.901 | 1299.5607 | 1304.1784 | 1304.1784 | 542.9982 | 1300.4342 | 1140.7815 | 542.157 | 542.157 | 28.7549 | 50.2836 | 1300.4342 | 6.8056 | 468.6543 | 58.4249 | 1326.2976 | 576.6572 | 576.6572 | 1326.2976 | 1280.901 | 1280.901 | 1304.1784 | 570.1067 | 570.1067 | 1325.3033 | 1325.3033 | 569.6699 |  | 569.6699 | 1032.1933
Process Streams |  | Blowdown | Condensate | Dry Basis Sour Gas | LA Circulation | Makeup | Recycle Guess | Sour Feed | Steam | 1 | 2 | 3 | 4 | 4 Sweet Gas | 5 | 5 Rich Amine | 6 | 6 Flash Gas | 7 | 8 | 9 | 10 | 11 | 11 Vent Gas | 12 | 13 | 14 | 14 Lean Amine | 15 | 16 | 17 | 18 | 19 | 20 | 21 | 22 | 23 | 24 | 25 | 26 | TO Fuel
Composition | Status: | Solved | Solved | Solved | Solved | Solved | Solved | Solved | Solved | Solved | Solved | Solved | Solved | Solved | Solved | Solved | Solved | Solved | Solved | Solved | Solved | Solved | Solved | Solved | Solved | Solved | Solved | Solved | Solved | Solved | Solved | Solved | Solved | Solved | Solved | Solved | Solved | Solved | Solved | Solved | Solved
Phase: Vapor | From Block: | MDEA+ Makeup | Steam Tubes | -- | MDEA+ Makeup | -- | Recycle | XCHG-100 | -- | Absorber | -- | -- | XCHG-101 | XCHG-100 | RCYL-1 | Absorber | -- | Rich Flash | Rich Flash | Lean Rich Exchanger | Regenerator | Condenser | XCHG-102 | Condenser | Regenerator | Reboiler | -- | Reboiler | Lean Rich Exchanger | XCHG-102 | SPLT-100 | SPLT-100 | MIX-100 | Circulation Pump | Trim Cooler | VLVE-100 | -- | -- | VSSL-100 | VSSL-100 | --
| To Block: | -- | -- | -- | Circulation Pump | MDEA+ Makeup | MDEA+ Makeup | Absorber | Steam Tubes | RCYL-1 | XCHG-101 | SPLT-100 | -- | MIX-100 | XCHG-100 | Rich Flash | XCHG-102 | -- | Lean Rich Exchanger | Regenerator | Condenser | Regenerator | -- | -- | Reboiler | Regenerator | XCHG-102 | Lean Rich Exchanger | Recycle | -- | XCHG-100 | MIX-100 | -- | Trim Cooler | Absorber | -- | VLVE-100 | VSSL-100 | -- | -- | --
Mole Fraction |  | % | % | % | % | % | % | % | % | % | % | % | % | % | % | % | % | % | % | % | % | % | % | % | % | % | % | % | [12 empty] | % | bar: 15 to 26
Hydrogen Sulfide |  |  |  | 0 |  |  |  | 4.9059e-05 | 0 | 1.7562e-08 | 0 | 4.9059e-05 | 0 | 1.6689e-08 | 1.7562e-08 |  | 0 | 0.00023648 |  | 0.00088184 | 0.0010992 |  | 0 | 0.0022154 |  | 6.9892e-06 | 0 |  | 16: 0; 17: 4.9059e-05; 19: 1.6689e-08; 22: 0; 23: 0 | 0
N2 |  |  |  | 2.2912 |  |  |  | 1.6956 | 0 | 1.7267 | 2.4643 | 1.6956 | 2.3302 | 1.7284 | 1.7267 |  | 2.2897 | 0.67889 |  | 0.04847 | 0.00027656 |  | 2.2897 | 0.00055852 |  | 0 | 2.3359 |  | 16: 2.336; 17: 1.6956; 19: 1.7284; 22: 2.3384; 23: 2.3376 | 0.022577
Carbon Dioxide |  |  |  | 2.0831 |  |  |  | 2.0605 | 0 | 0.00099133 | 2.1345 | 2.0605 | 2.1125 | 0.00083511 | 0.00099133 |  | 2.0997 | 5.9896 |  | 66.3189 | 46.1432 |  | 2.0997 | 93.1281 |  | 0.2443 | 0.0049026 |  | 16: 0.0048845; 17: 2.0605; 19: 0.00083511; 22: 0.00018419; 23: 0.00038785 | 0.00018888
Methane |  |  |  | 71.5884 |  |  |  | 71.7123 | 0 | 73.0027 | 73.7468 | 71.7123 | 71.0269 | 73.075 | 73.0027 |  | 70.1208 | 69.698 |  | 13.3239 | 0.089447 |  | 70.1208 | 0.18064 |  | 0 | 71.5074 |  | 16: 71.5079; 17: 71.7123; 19: 73.075; 22: 71.5936; 23: 71.568 | 97.4972
Ethane |  |  |  | 13.6333 |  |  |  | 13.9678 | 0 | 14.218 | 12.6612 | 13.9678 | 13.0875 | 14.2321 | 14.218 |  | 13.1583 | 14.7369 |  | 4.0715 | 0.029899 |  | 13.1583 | 0.06038 |  | 0 | 13.4159 |  | 16: 13.4159; 17: 13.9678; 19: 14.2321; 22: 13.4338; 23: 13.429 | 2
Propane |  |  |  | 6.612 |  |  |  | 6.6725 | 0 | 6.7936 | 6.4124 | 6.6725 | 7.4368 | 6.8003 | 6.7936 |  | 7.709 | 4.5897 |  | 1.0783 | 0.0076174 |  | 7.709 | 0.015383 |  | 0 | 7.8628 |  | 16: 7.8628; 17: 6.6725; 19: 6.8003; 22: 7.872; 23: 7.8692 | 0.48
i-Butane |  |  |  | 0.59602 |  |  |  | 0.78799 | 0 | 0.80242 | 0.59707 | 0.78799 | 0.7958 | 0.80322 | 0.80242 |  | 0.85989 | 0.33907 |  | 0.061804 | 0.00042766 |  | 0.85989 | 0.00086366 |  | 0 | 0.87723 |  | 16: 0.87723; 17: 0.78799; 19: 0.80322; 22: 0.87818; 23: 0.87787 | 0
n-Butane |  |  |  | 2.2514 |  |  |  | 1.7516 | 0 | 1.7835 | 1.415 | 1.7516 | 2.0278 | 1.7853 | 1.7835 |  | 2.2497 | 1.0352 |  | 0.27172 | 0.0019425 |  | 2.2497 | 0.0039228 |  | 0 | 2.2948 |  | 16: 2.2949; 17: 1.7516; 19: 1.7853; 22: 2.2974; 23: 2.2966 | 0
i-Pentane |  |  |  | 0.16813 |  |  |  | 0.36598 | 0 | 0.37272 | 0.20883 | 0.36598 | 0.36761 | 0.37309 | 0.37272 |  | 0.43994 | 0.095548 |  | 0.015994 | 9.5486e-05 |  | 0.43994 | 0.00019284 |  | 0 | 0.44885 |  | 16: 0.44885; 17: 0.36598; 19: 0.37309; 22: 0.44934; 23: 0.44918 | 0
n-Pentane |  |  |  | 0.15977 |  |  |  | 0.36903 | 0 | 0.37581 | 0.2026 | 0.36903 | 0.38024 | 0.37618 | 0.37581 |  | 0.46994 | 0.11937 |  | 0.024 | 0.00015091 |  | 0.46994 | 0.00030477 |  | 0 | 0.47943 |  | 16: 0.47943; 17: 0.36903; 19: 0.37618; 22: 0.47996; 23: 0.47979 | 0
n-Hexane |  |  |  | 0.59771 |  |  |  | 0.61668 | 0 | 0.62805 | 0.13356 | 0.61668 | 0.36957 | 0.62868 | 0.62805 |  | 0.57992 | 0.12264 |  | 0.019428 | 0.0001192 |  | 0.57992 | 0.00024073 |  | 0 | 0.5917 |  | 16: 0.5917; 17: 0.61668; 19: 0.62868; 22: 0.59233; 23: 0.59212 | 0
Water |  |  |  | 0.019049 |  |  |  | 0 | 100 | 0.29466 | 0.023853 | 0 | 0.06502 | 0.19693 | 0.29466 |  | 0.023181 | 2.5947 |  | 14.7607 | 53.7257 |  | 0.023181 | 6.6072 |  | 99.5208 | 0.18054 |  | 16: 0.18006; 17: 0; 19: 0.19693; 22: 0.064882; 23: 0.10031 | 0
MDEA |  |  |  | 0 |  |  |  | 0 | 0 | 0.00018753 | 0 | 0 | 0 | 1.5571e-06 | 0.00018753 |  | 0 | 0.00019221 |  | 0.003871 | 1.6055e-05 |  | 0 | 1.5546e-13 |  | 0.063529 | 0.00014609 |  | 16: 8.3991e-05; 17: 0; 19: 1.5571e-06; 22: 1.0231e-09; 23: 7.1947e-07 | 0
Piperazine |  |  |  | 0 |  |  |  | 0 | 0 | 0.00065404 | 0 | 0 | 0 | 5.1961e-05 | 0.00065404 |  | 0 | 2.5056e-05 |  | 0.00065289 | 2.6639e-05 |  | 0 | 9.7633e-14 |  | 0.17132 | 0.00034141 |  | 16: 0.00030367; 17: 0; 19: 5.1961e-05; 22: 2.9174e-07; 23: 3.2023e-05 | 0
O2 |  |  |  | 0 |  |  |  | 0 | 0 | 0 | 0 | 0 | 0 | 0 | 0 |  | 0 | 0 |  | 0 | 0 |  | 0 | 0 |  | 0 | 0 |  | 16: 0; 17: 0; 19: 0; 22: 0; 23: 0 | 0
Mass Fraction |  | % | % | % | % | % | % | % | % | % | % | % | % | % | % | % | % | % | % | % | % | % | % | % | % | % | % | % | [12 empty] | % | bar: 15 to 26
Hydrogen Sulfide |  |  |  | 0 |  |  |  | 7.4092e-05 | 0 | 2.7077e-08 | 0 | 7.4092e-05 | 0 | 2.5728e-08 | 2.7077e-08 |  | 0 | 0.0003665 |  | 0.00083619 | 0.0012481 |  | 0 | 0.0017877 |  | 1.3045e-05 | 0 |  | 16: 0; 17: 7.4092e-05; 19: 2.5728e-08; 22: 0; 23: 0 | 0
N2 |  |  |  | 2.8567 |  |  |  | 2.1049 | 0 | 2.1883 | 3.1841 | 2.1049 | 2.8754 | 2.1901 | 2.1883 |  | 2.7721 | 0.86486 |  | 0.037779 | 0.00025812 |  | 2.7721 | 0.00037046 |  | 0 | 2.8846 |  | 16: 2.8846; 17: 2.1049; 19: 2.1901; 22: 2.8872; 23: 2.8863 | 0.038423
Carbon Dioxide |  |  |  | 4.0803 |  |  |  | 4.0184 | 0 | 0.0019737 | 4.3327 | 4.0184 | 4.0952 | 0.0016624 | 0.0019737 |  | 3.9937 | 11.9874 |  | 81.2058 | 67.6573 |  | 3.9937 | 97.0439 |  | 0.5888 | 0.009511 |  | 16: 0.0094758; 17: 4.0184; 19: 0.0016624; 22: 0.00035726; 23: 0.00075234 | 0.00050501
Methane |  |  |  | 51.1146 |  |  |  | 50.9805 | 0 | 52.9819 | 54.568 | 50.9805 | 50.1904 | 53.0261 | 52.9819 |  | 48.6169 | 50.8475 |  | 5.9471 | 0.047807 |  | 48.6169 | 0.068614 |  | 0 | 50.5677 |  | 16: 50.5681; 17: 50.9805; 19: 53.0261; 22: 50.6199; 23: 50.6054 | 95.0217
Ethane |  |  |  | 18.2453 |  |  |  | 18.6118 | 0 | 19.3408 | 17.5598 | 18.6118 | 17.3342 | 19.357 | 19.3408 |  | 17.0997 | 20.1513 |  | 3.4062 | 0.029953 |  | 17.0997 | 0.042989 |  | 0 | 17.7823 |  | 16: 17.7825; 17: 18.6118; 19: 19.357; 22: 17.803; 23: 17.7979 | 3.6535
Propane |  |  |  | 12.9766 |  |  |  | 13.0383 | 0 | 13.5522 | 13.0418 | 13.0383 | 14.4446 | 13.5636 | 13.5522 |  | 14.6914 | 9.2036 |  | 1.323 | 0.011191 |  | 14.6914 | 0.016061 |  | 0 | 15.2835 |  | 16: 15.2836; 17: 13.0383; 19: 13.5636; 22: 15.2987; 23: 15.2943 | 1.2859
i-Butane |  |  |  | 1.5418 |  |  |  | 2.0296 | 0 | 2.1099 | 1.6006 | 2.0296 | 2.0374 | 2.1117 | 2.1099 |  | 2.16 | 0.89621 |  | 0.099946 | 0.00082814 |  | 2.16 | 0.0011886 |  | 0 | 2.2475 |  | 16: 2.2475; 17: 2.0296; 19: 2.1117; 22: 2.2496; 23: 2.2489 | 0
n-Butane |  |  |  | 5.824 |  |  |  | 4.5115 | 0 | 4.6896 | 3.7932 | 4.5115 | 5.1916 | 4.6935 | 4.6896 |  | 5.6512 | 2.7361 |  | 0.4394 | 0.0037615 |  | 5.6512 | 0.0053986 |  | 0 | 5.8796 |  | 16: 5.8796; 17: 4.5115; 19: 4.6935; 22: 5.8851; 23: 5.8834 | 0
i-Pentane |  |  |  | 0.53988 |  |  |  | 1.1701 | 0 | 1.2166 | 0.69492 | 1.1701 | 1.1683 | 1.2176 | 1.2166 |  | 1.3718 | 0.31349 |  | 0.032107 | 0.00022952 |  | 1.3718 | 0.00032942 |  | 0 | 1.4275 |  | 16: 1.4275; 17: 1.1701; 19: 1.2176; 22: 1.4288; 23: 1.4284 | 0
n-Pentane |  |  |  | 0.51305 |  |  |  | 1.1798 | 0 | 1.2266 | 0.67422 | 1.1798 | 1.2084 | 1.2276 | 1.2266 |  | 1.4653 | 0.39165 |  | 0.048177 | 0.00036275 |  | 1.4653 | 0.00052064 |  | 0 | 1.5248 |  | 16: 1.5248; 17: 1.1798; 19: 1.2276; 22: 1.5262; 23: 1.5258 | 0
n-Hexane |  |  |  | 2.2925 |  |  |  | 2.3549 | 0 | 2.4485 | 0.53088 | 2.3549 | 1.4028 | 2.4505 | 2.4485 |  | 2.1598 | 0.48062 |  | 0.046581 | 0.00034224 |  | 2.1598 | 0.0004912 |  | 0 | 2.2477 |  | 16: 2.2477; 17: 2.3549; 19: 2.4505; 22: 2.2497; 23: 2.249 | 0
Water |  |  |  | 0.015274 |  |  |  | 0 | 100 | 0.24015 | 0.01982 | 0 | 0.051596 | 0.16047 | 0.24015 |  | 0.018048 | 2.1258 |  | 7.3986 | 32.2466 |  | 0.018048 | 2.8184 |  | 98.1884 | 0.14337 |  | 16: 0.14299; 17: 0; 19: 0.16047; 22: 0.051516; 23: 0.079652 | 0
MDEA |  |  |  | 0 |  |  |  | 0 | 0 | 0.0010109 | 0 | 0 | 0 | 8.393e-06 | 0.0010109 |  | 0 | 0.0010416 |  | 0.012834 | 6.3738e-05 |  | 0 | 4.3863e-13 |  | 0.41458 | 0.00076737 |  | 16: 0.00044119; 17: 0; 19: 8.393e-06; 22: 5.3733e-09; 23: 3.7788e-06 | 0
Piperazine |  |  |  | 0 |  |  |  | 0 | 0 | 0.0025486 | 0 | 0 | 0 | 0.00020245 | 0.0025486 |  | 0 | 9.8146e-05 |  | 0.0015647 | 7.6447e-05 |  | 0 | 1.9912e-13 |  | 0.80816 | 0.0012963 |  | 16: 0.001153; 17: 0; 19: 0.00020245; 22: 1.1075e-06; 23: 0.00012158 | 0
O2 |  |  |  | 0 |  |  |  | 0 | 0 | 0 | 0 | 0 | 0 | 0 | 0 |  | 0 | 0 |  | 0 | 0 |  | 0 | 0 |  | 0 | 0 |  | 16: 0; 17: 0; 19: 0; 22: 0; 23: 0 | 0
Mass Flow |  | lb/h | lb/h | lb/h | lb/h | lb/h | lb/h | lb/h | lb/h | lb/h | lb/h | lb/h | lb/h | lb/h | lb/h | lb/h | lb/h | lb/h | lb/h | lb/h | lb/h | lb/h | lb/h | lb/h | lb/h | lb/h | lb/h | lb/h | lb/h | lb/h | lb/h | lb/h | lb/h | lb/h | lb/h | lb/h | lb/h | lb/h | lb/h | lb/h | lb/h
Hydrogen Sulfide |  |  |  | 0 |  |  |  | 0.45895 | 0 | 0.0001613 | 0 | 0.45895 | 0 | 0.00015313 | 0.0001613 |  | 0 | 0.0011355 |  | 0.0019542 | 0.45858 |  | 0 | 0.45765 |  | 0.0058984 | 0 |  | 16: 0; 17: 0.45895; 19: 0.00015313; 22: 0; 23: 0 | 0
N2 |  |  |  | 17618.434 |  |  |  | 13038.3541 | 0 | 13035.5798 | 13817.2681 | 13038.3541 | 14020.1596 | 13035.5714 | 13035.5798 |  | 14188.3763 | 2.6794 |  | 0.088288 | 0.094839 |  | 14188.3763 | 0.094837 |  | 0 | 14355.8912 |  | 16: 14355.8911; 17: 13038.3541; 19: 13035.5714; 22: 14356.4103; 23: 14356.3902 | 0.38468
Carbon Dioxide |  |  |  | 25164.6939 |  |  |  | 24891.6569 | 0 | 11.7575 | 18801.7399 | 24891.6569 | 19968.1656 | 9.8949 | 11.7575 |  | 20440.7639 | 37.1379 |  | 189.7766 | 24858.7522 |  | 20440.7639 | 24842.7678 |  | 266.2341 | 47.3346 |  | 16: 47.1588; 17: 24891.6569; 19: 9.8949; 22: 1.7765; 23: 3.7421 | 0.0050559
Methane |  |  |  | 315245.4093 |  |  |  | 315791.0173 | 0 | 315615.9227 | 236798.7174 | 315791.0173 | 244725.9726 | 315615.5997 | 315615.9227 |  | 248831.9808 | 157.5298 |  | 13.8983 | 17.5655 |  | 248831.9808 | 17.5649 |  | 0 | 251665.6301 |  | 16: 251665.6274; 17: 315791.0173; 19: 315615.5997; 22: 251708.2176; 23: 251707.7305 | 951.3149
Ethane |  |  |  | 112526.4387 |  |  |  | 115287.8172 | 0 | 115214.3819 | 76200.9332 | 115287.8172 | 84520.7557 | 115214.2896 | 115214.3819 |  | 87519.9065 | 62.4304 |  | 7.9603 | 11.0053 |  | 87519.9065 | 11.0049 |  | 0 | 88499.2943 |  | 16: 88499.2929; 17: 115287.8172; 19: 115214.2896; 22: 88525.8527; 23: 88525.7599 | 36.5772
Propane |  |  |  | 80032.2031 |  |  |  | 80764.0315 | 0 | 80731.4063 | 56594.9716 | 80764.0315 | 70431.331 | 80731.369 | 80731.4063 |  | 75193.66 | 28.5135 |  | 3.0917 | 4.1117 |  | 75193.66 | 4.1116 |  | 0 | 76062.8845 |  | 16: 76062.8838; 17: 80764.0315; 19: 80731.369; 22: 76072.9963; 23: 76072.9817 | 12.8735
i-Butane |  |  |  | 9509.0149 |  |  |  | 12571.8661 | 0 | 12568.7853 | 6945.9917 | 12571.8661 | 9934.1563 | 12568.7825 | 12568.7853 |  | 11055.3345 | 2.7765 |  | 0.23357 | 0.30427 |  | 11055.3345 | 0.30427 |  | 0 | 11185.4977 |  | 16: 11185.4977; 17: 12571.8661; 19: 12568.7825; 22: 11186.1113; 23: 11186.1141 | 0
n-Butane |  |  |  | 35918.991 |  |  |  | 27945.8292 | 0 | 27935.9704 | 16460.7206 | 27945.8292 | 25314.04 | 27935.9613 | 27935.9704 |  | 28923.8403 | 8.4768 |  | 1.0269 | 1.382 |  | 28923.8403 | 1.382 |  | 0 | 29261.5185 |  | 16: 29261.5182; 17: 27945.8292; 19: 27935.9613; 22: 29263.5229; 23: 29263.5162 | 0
i-Pentane |  |  |  | 3329.6684 |  |  |  | 7248.1288 | 0 | 7247.0732 | 3015.6352 | 7248.1288 | 5696.4307 | 7247.0723 | 7247.0732 |  | 7021.2278 | 0.97123 |  | 0.075033 | 0.084332 |  | 7021.2278 | 0.084331 |  | 0 | 7104.4355 |  | 16: 7104.4355; 17: 7248.1288; 19: 7247.0723; 22: 7104.8272; 23: 7104.8279 | 0
n-Pentane |  |  |  | 3164.197 |  |  |  | 7308.3679 | 0 | 7307.0213 | 2925.7675 | 7308.3679 | 5892.0717 | 7307.0202 | 7307.0213 |  | 7499.9478 | 1.2134 |  | 0.11259 | 0.13328 |  | 7499.9478 | 0.13328 |  | 0 | 7588.4439 |  | 16: 7588.4439; 17: 7308.3679; 19: 7307.0202; 22: 7589.0144; 23: 7589.0159 | 0
n-Hexane |  |  |  | 14138.6519 |  |  |  | 14587.3521 | 0 | 14585.7373 | 2303.7508 | 14587.3521 | 6840.1445 | 14585.7364 | 14585.7373 |  | 11054.5863 | 1.489 |  | 0.10886 | 0.12575 |  | 11054.5863 | 0.12574 |  | 0 | 11186.2528 |  | 16: 11186.2527; 17: 14587.3521; 19: 14585.7364; 22: 11186.5368; 23: 11186.5456 | 0
Water |  |  |  | 94.2018 |  |  |  | 0 | 46800 | 1430.5762 | 86.0086 | 0 | 251.5803 | 955.1568 | 1430.5762 |  | 92.3759 | 6.5858 |  | 17.2904 | 11848.075 |  | 92.3759 | 721.4881 |  | 44397.0074 | 713.5464 |  | 16: 711.62; 17: 0; 19: 955.1568; 22: 256.1645; 23: 396.1826 | 0
MDEA |  |  |  | 0 |  |  |  | 0 | 0 | 6.0221 | 0 | 0 | 0 | 0.049956 | 6.0221 |  | 0 | 0.003227 |  | 0.029993 | 0.023419 |  | 0 | 1.1229e-10 |  | 187.4592 | 3.819 |  | 16: 2.1957; 17: 0; 19: 0.049956; 22: 2.6719e-05; 23: 0.018796 | 0
Piperazine |  |  |  | 0 |  |  |  | 0 | 0 | 15.1823 | 0 | 0 | 0 | 1.205 | 15.1823 |  | 0 | 0.00030407 |  | 0.0036566 | 0.028088 |  | 0 | 5.0975e-11 |  | 365.4177 | 6.4515 |  | 16: 5.7383; 17: 0; 19: 1.205; 22: 0.0055073; 23: 0.60472 | 0
O2 |  |  |  | 0 |  |  |  | 0 | 0 | 0 | 0 | 0 | 0 | 0 | 0 |  | 0 | 0 |  | 0 | 0 |  | 0 | 0 |  | 0 | 0 |  | 16: 0; 17: 0; 19: 0; 22: 0; 23: 0 | 0
Std Vapor Volumetric Flow |  | MMSCFD | MMSCFD | MMSCFD | MMSCFD | MMSCFD | MMSCFD | MMSCFD | MMSCFD | MMSCFD | MMSCFD | MMSCFD | MMSCFD | MMSCFD | MMSCFD | MMSCFD | MMSCFD | MMSCFD | MMSCFD | MMSCFD | MMSCFD | MMSCFD | MMSCFD | MMSCFD | MMSCFD | MMSCFD | MMSCFD | MMSCFD | MMSCFD | MMSCFD | MMSCFD | MMSCFD | MMSCFD | MMSCFD | MMSCFD | MMSCFD | MMSCFD | MMSCFD | MMSCFD | MMSCFD | MMSCFD
Hydrogen Sulfide |  |  |  | 0 |  |  |  | 0.00012265 | 0 | 4.3104e-08 | 0 | 0.00012265 | 0 | 4.0922e-08 | 4.3104e-08 |  | 0 | 3.0343e-07 |  | 5.2222e-07 | 0.00012255 |  | 0 | 0.0001223 |  | 1.5763e-06 | 0 |  | 16: 0; 17: 0.00012265; 19: 4.0922e-08; 22: 0; 23: 0 | 0
N2 |  |  |  | 5.728 |  |  |  | 4.239 | 0 | 4.2381 | 4.4922 | 4.239 | 4.5582 | 4.2381 | 4.2381 |  | 4.6129 | 0.00087112 |  | 2.8704e-05 | 3.0834e-05 |  | 4.6129 | 3.0833e-05 |  | 0 | 4.6673 |  | 16: 4.6673; 17: 4.239; 19: 4.2381; 22: 4.6675; 23: 4.6675 | 0.00012506
Carbon Dioxide |  |  |  | 5.2077 |  |  |  | 5.1512 | 0 | 0.0024332 | 3.891 | 5.1512 | 4.1323 | 0.0020477 | 0.0024332 |  | 4.2301 | 0.0076856 |  | 0.039274 | 5.1444 |  | 4.2301 | 5.1411 |  | 0.055096 | 0.0097957 |  | 16: 0.0097593; 17: 5.1512; 19: 0.0020477; 22: 0.00036763; 23: 0.00077441 | 1.0463e-06
Methane |  |  |  | 178.9709 |  |  |  | 179.2807 | 0 | 179.1813 | 134.4352 | 179.2807 | 138.9357 | 179.1811 | 179.1813 |  | 141.2667 | 0.089433 |  | 0.0078903 | 0.0099723 |  | 141.2667 | 0.0099719 |  | 0 | 142.8754 |  | 16: 142.8754; 17: 179.2807; 19: 179.1811; 22: 142.8996; 23: 142.8993 | 0.54008
Ethane |  |  |  | 34.0831 |  |  |  | 34.9195 | 0 | 34.8973 | 23.0805 | 34.9195 | 25.6005 | 34.8973 | 34.8973 |  | 26.5089 | 0.01891 |  | 0.0024111 | 0.0033334 |  | 26.5089 | 0.0033333 |  | 0 | 26.8056 |  | 16: 26.8056; 17: 34.9195; 19: 34.8973; 22: 26.8136; 23: 26.8136 | 0.011079
Propane |  |  |  | 16.53 |  |  |  | 16.6812 | 0 | 16.6745 | 11.6893 | 16.6812 | 14.5471 | 16.6745 | 16.6745 |  | 15.5307 | 0.0058892 |  | 0.00063858 | 0.00084925 |  | 15.5307 | 0.00084923 |  | 0 | 15.7102 |  | 16: 15.7102; 17: 16.6812; 19: 16.6745; 22: 15.7123; 23: 15.7123 | 0.0026589
i-Butane |  |  |  | 1.49 |  |  |  | 1.97 | 0 | 1.9695 | 1.0884 | 1.97 | 1.5567 | 1.9695 | 1.9695 |  | 1.7323 | 0.00043508 |  | 3.66e-05 | 4.7679e-05 |  | 1.7323 | 4.7678e-05 |  | 0 | 1.7527 |  | 16: 1.7527; 17: 1.97; 19: 1.9695; 22: 1.7528; 23: 1.7528 | 0
n-Butane |  |  |  | 5.6284 |  |  |  | 4.379 | 0 | 4.3775 | 2.5794 | 4.379 | 3.9667 | 4.3775 | 4.3775 |  | 4.5323 | 0.0013283 |  | 0.00016091 | 0.00021656 |  | 4.5323 | 0.00021656 |  | 0 | 4.5852 |  | 16: 4.5852; 17: 4.379; 19: 4.3775; 22: 4.5855; 23: 4.5855 | 0
i-Pentane |  |  |  | 0.42032 |  |  |  | 0.91496 | 0 | 0.91483 | 0.38068 | 0.91496 | 0.71908 | 0.91483 | 0.91483 |  | 0.88632 | 0.0001226 |  | 9.4717e-06 | 1.0646e-05 |  | 0.88632 | 1.0645e-05 |  | 0 | 0.89682 |  | 16: 0.89682; 17: 0.91496; 19: 0.91483; 22: 0.89687; 23: 0.89687 | 0
n-Pentane |  |  |  | 0.39943 |  |  |  | 0.92256 | 0 | 0.92239 | 0.36933 | 0.92256 | 0.74378 | 0.92239 | 0.92239 |  | 0.94675 | 0.00015317 |  | 1.4212e-05 | 1.6825e-05 |  | 0.94675 | 1.6825e-05 |  | 0 | 0.95792 |  | 16: 0.95792; 17: 0.92256; 19: 0.92239; 22: 0.95799; 23: 0.95799 | 0
n-Hexane |  |  |  | 1.4943 |  |  |  | 1.5417 | 0 | 1.5415 | 0.24348 | 1.5417 | 0.72291 | 1.5415 | 1.5415 |  | 1.1683 | 0.00015737 |  | 1.1505e-05 | 1.329e-05 |  | 1.1683 | 1.329e-05 |  | 0 | 1.1822 |  | 16: 1.1822; 17: 1.5417; 19: 1.5415; 22: 1.1823; 23: 1.1823 | 0
Water |  |  |  | 0.047624 |  |  |  | 0 | 23.6597 | 0.72323 | 0.043482 | 0 | 0.12719 | 0.48288 | 0.72323 |  | 0.046701 | 0.0033294 |  | 0.0087412 | 5.9898 |  | 0.046701 | 0.36475 |  | 22.4449 | 0.36073 |  | 16: 0.35976; 17: 0; 19: 0.48288; 22: 0.1295; 23: 0.20029 | 0
MDEA |  |  |  | 0 |  |  |  | 0 | 0 | 0.00046027 | 0 | 0 | 0 | 3.8182e-06 | 0.00046027 |  | 0 | 2.4664e-07 |  | 2.2924e-06 | 1.7899e-06 |  | 0 | 8.5821e-15 |  | 0.014328 | 0.00029189 |  | 16: 0.00016782; 17: 0; 19: 3.8182e-06; 22: 2.0421e-09; 23: 1.4366e-06 | 0
Piperazine |  |  |  | 0 |  |  |  | 0 | 0 | 0.0016053 | 0 | 0 | 0 | 0.00012741 | 0.0016053 |  | 0 | 3.2151e-08 |  | 3.8664e-07 | 2.9699e-06 |  | 0 | 5.3898e-15 |  | 0.038638 | 0.00068216 |  | 16: 0.00060674; 17: 0; 19: 0.00012741; 22: 5.8231e-07; 23: 6.3941e-05 | 0
O2 |  |  |  | 0 |  |  |  | 0 | 0 | 0 | 0 | 0 | 0 | 0 | 0 |  | 0 | 0 |  | 0 | 0 |  | 0 | 0 |  | 0 | 0 |  | 16: 0; 17: 0; 19: 0; 22: 0; 23: 0 | 0
Process Streams |  | Blowdown | Condensate | Dry Basis Sour Gas | LA Circulation | Makeup | Recycle Guess | Sour Feed | Steam | 1 | 2 | 3 | 4 | 4 Sweet Gas | 5 | 5 Rich Amine | 6 | 6 Flash Gas | 7 | 8 | 9 | 10 | 11 | 11 Vent Gas | 12 | 13 | 14 | 14 Lean Amine | 15 | 16 | 17 | 18 | 19 | 20 | 21 | 22 | 23 | 24 | 25 | 26 | TO Fuel
Properties | Status: | Solved | Solved | Solved | Solved | Solved | Solved | Solved | Solved | Solved | Solved | Solved | Solved | Solved | Solved | Solved | Solved | Solved | Solved | Solved | Solved | Solved | Solved | Solved | Solved | Solved | Solved | Solved | Solved | Solved | Solved | Solved | Solved | Solved | Solved | Solved | Solved | Solved | Solved | Solved | Solved
Phase: Vapor | From Block: | MDEA+ Makeup | Steam Tubes | -- | MDEA+ Makeup | -- | Recycle | XCHG-100 | -- | Absorber | -- | -- | XCHG-101 | XCHG-100 | RCYL-1 | Absorber | -- | Rich Flash | Rich Flash | Lean Rich Exchanger | Regenerator | Condenser | XCHG-102 | Condenser | Regenerator | Reboiler | -- | Reboiler | Lean Rich Exchanger | XCHG-102 | SPLT-100 | SPLT-100 | MIX-100 | Circulation Pump | Trim Cooler | VLVE-100 | -- | -- | VSSL-100 | VSSL-100 | --
| To Block: | -- | -- | -- | Circulation Pump | MDEA+ Makeup | MDEA+ Makeup | Absorber | Steam Tubes | RCYL-1 | XCHG-101 | SPLT-100 | -- | MIX-100 | XCHG-100 | Rich Flash | XCHG-102 | -- | Lean Rich Exchanger | Regenerator | Condenser | Regenerator | -- | -- | Reboiler | Regenerator | XCHG-102 | Lean Rich Exchanger | Recycle | -- | XCHG-100 | MIX-100 | -- | Trim Cooler | Absorber | -- | VLVE-100 | VSSL-100 | -- | -- | --
Property | Units
Temperature | °F |  |  | 92 |  |  |  | 110 | 297.7923 | 139.1718 | 50 | 90 | 80 | 118.4703 | 139.1718 |  | 100 | 136.3743 |  | 210 | 209.2237 |  | 120 | 120.0001 |  | 256.2718 | 141 |  | 16: 119.8741; 17: 90; 19: 118.4703; 22: -16.6937; 23: 100 | 100
Pressure | psia |  |  | 1014.6959 |  |  |  | 1009.7 | 64.6959 | 1004.7 | 1000 | 1014.7 | 1000 | 999.7 | 1004.7 |  | 958.6959 | 89.6959 |  | 84.6959 | 26 |  | 954.6959 | 26 |  | 29 | 952.6959 |  | 16: 949.6959; 17: 1014.7; 19: 999.7; 22: 15; 23: 1224.6959 | 100
Molecular Weight | lb/lbmol |  |  | 22.4682 |  |  |  | 22.5663 | 18.0153 | 22.1046 | 21.6808 | 22.5663 | 22.7024 | 22.108 | 22.1046 |  | 23.1382 | 21.9898 |  | 35.9415 | 30.0151 |  | 23.1382 | 42.2337 |  | 18.2597 | 22.6856 |  | 16: 22.6855; 17: 22.5663; 19: 22.108; 22: 22.6894; 23: 22.6878 | 16.4604
Mass Flow | lb/h |  |  | 616741.9041 |  |  |  | 619434.88 | 46800 | 595705.4164 | 433951.5047 | 619434.88 | 487594.8079 | 595207.7092 | 595705.4164 |  | 511822 | 309.8082 |  | 233.6982 | 36742.1443 |  | 511822 | 25599.5195 |  | 45216.1243 | 497681 |  | 16: 497676.556; 17: 619434.88; 19: 595207.7092; 22: 497251.4361; 23: 497393.4303 | 1001.1554
Std Vapor Volumetric Flow | MMSCFD |  |  | 250 |  |  |  | 250 | 23.6597 | 245.4446 | 182.2929 | 250 | 195.61 | 245.2017 | 245.4446 |  | 201.4621 | 0.12831 |  | 0.059219 | 11.1488 |  | 201.4621 | 5.5205 |  | 22.5529 | 199.805 |  | 16: 199.8038; 17: 250; 19: 245.2017; 22: 199.5984; 23: 199.6693 | 0.55394
Std Liquid Volumetric Flow | sgpm |  |  | 3373.7841 |  |  |  | 3394.2087 | 93.5566 | 3334.4844 | 2416.534 | 3394.2087 | 2646.8264 | 3333.4763 | 3334.4844 |  | 2749.4074 | 1.6738 |  | 0.65389 | 84.7016 |  | 2749.4074 | 62.4195 |  | 90.7772 | 2731.5732 |  | 16: 2731.5638; 17: 3394.2087; 19: 3333.4763; 22: 2731.0092; 23: 2731.2918 | 6.599
Mass Cp | Btu/(lb*°F) |  |  | 0.65815 |  |  |  | 0.64075 | 0.47189 | 0.63293 | 0.72105 | 0.66929 | 0.67841 | 0.64464 | 0.63293 |  | 0.64203 | 0.47738 |  | 0.27754 | 0.29786 |  | 0.62182 | 0.21648 |  | 0.46588 | 0.62303 |  | 16: 0.63414; 17: 0.66929; 19: 0.64464; 22: 0.43183; 23: 0.7297 | 930.1318
Net Ideal Gas Heating Value | Btu/ft^3 |  |  | 1148.9493 |  |  |  | 1163.5155 | 0 | 1184.5264 | 1105.7182 | 1163.5155 | 1158.8675 | 1185.6729 | 1184.5264 |  | 1181.9425 | 1033.3851 |  | 224.5846 | 1.5674 |  | 1181.9425 | 3.1624 |  | 7.7179 | 1205.3789 |  | 16: 1205.3828; 17: 1163.5155; 19: 1185.6729; 22: 1206.8191; 23: 1206.3899 | 1032.1933
Gross Ideal Gas Heating Value | Btu/ft^3 |  |  | 1265.0709 |  |  |  | 1280.901 | 50.31 | 1304.1784 | 1218.6667 | 1280.901 | 1275.6895 | 1305.392 | 1304.1784 |  | 1300.4342 | 1140.7815 |  | 254.761 | 28.7549 |  | 1300.4342 | 6.8056 |  | 58.4249 | 1326.2976 |  | 16: 1326.3017; 17: 1280.901; 19: 1305.392; 22: 1327.8245; 23: 1327.37
Process Streams |  | Blowdown | Condensate | Dry Basis Sour Gas | LA Circulation | Makeup | Recycle Guess | Sour Feed | Steam | 1 | 2 | 3 | 4 | 4 Sweet Gas | 5 | 5 Rich Amine | 6 | 6 Flash Gas | 7 | 8 | 9 | 10 | 11 | 11 Vent Gas | 12 | 13 | 14 | 14 Lean Amine | 15 | 16 | 17 | 18 | 19 | 20 | 21 | 22 | 23 | 24 | 25 | 26
Composition | Status: | Solved | Solved | Solved | Solved | Solved | Solved | Solved | Solved | Solved | Solved | Solved | Solved | Solved | Solved | Solved | Solved | Solved | Solved | Solved | Solved | Solved | Solved | Solved | Solved | Solved | Solved | Solved | Solved | Solved | Solved | Solved | Solved | Solved | Solved | Solved | Solved | Solved | Solved | Solved
Phase: Light Liquid | From Block: | MDEA+ Makeup | Steam Tubes | -- | MDEA+ Makeup | -- | Recycle | XCHG-100 | -- | Absorber | -- | -- | XCHG-101 | XCHG-100 | RCYL-1 | Absorber | -- | Rich Flash | Rich Flash | Lean Rich Exchanger | Regenerator | Condenser | XCHG-102 | Condenser | Regenerator | Reboiler | -- | Reboiler | Lean Rich Exchanger | XCHG-102 | SPLT-100 | SPLT-100 | MIX-100 | Circulation Pump | Trim Cooler | VLVE-100 | -- | -- | VSSL-100 | VSSL-100
| To Block: | -- | -- | -- | Circulation Pump | MDEA+ Makeup | MDEA+ Makeup | Absorber | Steam Tubes | RCYL-1 | XCHG-101 | SPLT-100 | -- | MIX-100 | XCHG-100 | Rich Flash | XCHG-102 | -- | Lean Rich Exchanger | Regenerator | Condenser | Regenerator | -- | -- | Reboiler | Regenerator | XCHG-102 | Lean Rich Exchanger | Recycle | -- | XCHG-100 | MIX-100 | -- | Trim Cooler | Absorber | -- | VLVE-100 | VSSL-100 | -- | --
Mole Fraction |  | % | % | % | % | % | % | % | % | % | % | % | % | % | % | % | % | % | % | % | % | % | % | % | % | % | % | % | bar: 15 to 26
Hydrogen Sulfide |  |  | 0 |  | 4.1615e-06 | 0 | 4.2146e-06 |  |  |  | 0 |  | 0 | 8.9833e-07 |  | 0.00013822 |  |  | 0.00013809 | 0.0001376 |  | 4.4136e-06 |  |  | 4.7953e-06 |  |  | 4.2177e-06 | 4.2177e-06 | 0 |  |  | 8.9833e-07 | 4.1615e-06 | 4.1615e-06 | 0 | 0 | 0 |  | 0
N2 |  |  | 0 |  | 0 | 0 | 0 |  |  |  | 0.47801 |  | 0.41572 | 0.001123 |  | 0.00098777 |  |  | 3.3814e-05 | 2.3366e-06 |  | 9.2465e-09 |  |  | 0 |  |  | 0 | 0 | 0.0013117 |  |  | 0.001123 | 0 | 0 | 0.00010985 | 0.002108 | 0 |  | 0
Carbon Dioxide |  |  | 0 |  | 0.062476 | 0 | 0.063274 |  |  |  | 1.7387 |  | 1.4803 | 0.15869 |  | 5.6981 |  |  | 5.6976 | 5.6583 |  | 0.058772 |  |  | 0.101 |  |  | 0.063273 | 0.063273 | 3.0026 |  |  | 0.15869 | 0.062476 | 0.062476 | 0.24855 | 0.17885 | 0 |  | 0
Methane |  |  | 0 |  | 0 | 0 | 0 |  |  |  | 32.4935 |  | 27.8762 | 0.075489 |  | 0.10886 |  |  | 0.010936 | 0.0022844 |  | 5.775e-06 |  |  | 0 |  |  | 0 | 0 | 0.1251 |  |  | 0.075489 | 0 | 0 | 0.010766 | 0.096715 | 0 |  | 0
Ethane |  |  | 0 |  | 0 | 0 | 0 |  |  |  | 18.3162 |  | 16.1016 | 0.011504 |  | 0.024359 |  |  | 0.0036556 | 0.001012 |  | 2.1517e-06 |  |  | 0 |  |  | 0 | 0 | 0.03281 |  |  | 0.011504 | 0 | 0 | 0.0036425 | 0.01292 | 0 |  | 0
Propane |  |  | 0 |  | 0 | 0 | 0 |  |  |  | 21.1643 |  | 19.8522 | 0.0031704 |  | 0.0073796 |  |  | 0.00093134 | 0.00023117 |  | 4.207e-07 |  |  | 0 |  |  | 0 | 0 | 0.012511 |  |  | 0.0031704 | 0 | 0 | 0.0025221 | 0.00398 | 0 |  | 0
i-Butane |  |  | 0 |  | 0 | 0 | 0 |  |  |  | 3.5871 |  | 3.737 | 0.00018349 |  | 0.00052869 |  |  | 5.2288e-05 | 1.2157e-05 |  | 1.4883e-08 |  |  | 0 |  |  | 0 | 0 | 0.00089771 |  |  | 0.00018349 | 0 | 0 | 0.00026771 | 0.00018982 | 0 |  | 0
n-Butane |  |  | 0 |  | 0 | 0 | 0 |  |  |  | 10.912 |  | 12.2236 | 0.00058949 |  | 0.0016918 |  |  | 0.0002375 | 6.1069e-05 |  | 1.0185e-07 |  |  | 0 |  |  | 0 | 0 | 0.0033961 |  |  | 0.00058949 | 0 | 0 | 0.00030567 | 0.00068998 | 0 |  | 0
i-Pentane |  |  | 0 |  | 0 | 0 | 0 |  |  |  | 2.8382 |  | 3.6972 | 4.5829e-05 |  | 0.00014593 |  |  | 1.1675e-05 | 1.2881e-06 |  | 2.5235e-09 |  |  | 0 |  |  | 0 | 0 | 0.00032084 |  |  | 4.5829e-05 | 0 | 0 | 6.1196e-05 | 4.7917e-05 | 0 |  | 0
n-Pentane |  |  | 0 |  | 0 | 0 | 0 |  |  |  | 3.2441 |  | 4.5108 | 5.7389e-05 |  | 0.00018617 |  |  | 1.8451e-05 | 2.8665e-06 |  | 4.9233e-09 |  |  | 0 |  |  | 0 | 0 | 0.00042524 |  |  | 5.7389e-05 | 0 | 0 | 0.00010103 | 6.2638e-05 | 0 |  | 0
n-Hexane |  |  | 0 |  | 0 | 0 | 0 |  |  |  | 5.2118 |  | 10.0658 | 4.1496e-05 |  | 0.0001869 |  |  | 1.4575e-05 | 1.9585e-06 |  | 2.1987e-09 |  |  | 0 |  |  | 0 | 0 | 0.00036213 |  |  | 4.1496e-05 | 0 | 0 | 0.00025849 | 3.264e-05 | 0 |  | 0
Water |  |  | 100 |  | 86.098 | 99.8111 | 85.9229 |  |  |  | 0.015979 |  | 0.039518 | 98.9527 |  | 81.0106 |  |  | 81.121 | 81.1641 |  | 99.9411 |  |  | 88.7568 |  |  | 85.9229 | 85.9229 | 80.3591 |  |  | 98.9527 | 86.098 | 86.098 | 99.1026 | 98.9578 | 86.1729 |  | 86.1729
MDEA |  |  | 0 |  | 10.9533 | 0.042106 | 11.0925 |  |  |  | 0 |  | 0 | 0.18792 |  | 10.4063 |  |  | 10.421 | 10.4277 |  | 3.1802e-05 |  |  | 8.794 |  |  | 11.0925 | 11.0925 | 10.2382 |  |  | 0.18792 | 10.9533 | 10.9533 | 0.099241 | 0.1201 | 10.9434 |  | 10.9434
Piperazine |  |  | 0 |  | 2.8863 | 0.14682 | 2.9213 |  |  |  | 0 |  | 0 | 0.60846 |  | 2.7405 |  |  | 2.7444 | 2.7462 |  | 5.2767e-05 |  |  | 2.3482 |  |  | 2.9213 | 2.9213 | 6.223 |  |  | 0.60846 | 2.8863 | 2.8863 | 0.53157 | 0.62646 | 2.8837 |  | 2.8837
O2 |  |  | 0 |  | 0 | 0 | 0 |  |  |  | 0 |  | 0 | 0 |  | 0 |  |  | 0 | 0 |  | 0 |  |  | 0 |  |  | 0 | 0 | 0 |  |  | 0 | 0 | 0 | 0 | 0 | 0 |  | 0
Mass Fraction |  | % | % | % | % | % | % | % | % | % | % | % | % | % | % | % | % | % | % | % | % | % | % | % | % | % | % | % | bar: 15 to 26
Hydrogen Sulfide |  |  | 0 |  | 4.5638e-06 | 0 | 4.5977e-06 |  |  |  | 0 |  | 0 | 1.6405e-06 |  | 0.00014771 |  |  | 0.00014749 | 0.00014699 |  | 8.3425e-06 |  |  | 5.7271e-06 |  |  | 4.6011e-06 | 4.6011e-06 | 0 |  |  | 1.6405e-06 | 4.5638e-06 | 4.5638e-06 | 0 | 0 | 0 |  | 0
N2 |  |  | 0 |  | 0 | 0 | 0 |  |  |  | 0.34998 |  | 0.27264 | 0.0016857 |  | 0.00086761 |  |  | 2.9688e-05 | 2.0516e-06 |  | 1.4366e-08 |  |  | 0 |  |  | 0 | 0 | 0.0011002 |  |  | 0.0016857 | 0 | 0 | 0.00016595 | 0.003173 | 0 |  | 0
Carbon Dioxide |  |  | 0 |  | 0.088477 | 0 | 0.089133 |  |  |  | 1.9999 |  | 1.5251 | 0.37423 |  | 7.8628 |  |  | 7.8588 | 7.8051 |  | 0.14345 |  |  | 0.15577 |  |  | 0.089132 | 0.089132 | 3.9567 |  |  | 0.37423 | 0.088477 | 0.088477 | 0.58987 | 0.42293 | 0 |  | 0
Methane |  |  | 0 |  | 0 | 0 | 0 |  |  |  | 13.624 |  | 10.4693 | 0.064892 |  | 0.054759 |  |  | 0.0054986 | 0.0011487 |  | 5.1382e-06 |  |  | 0 |  |  | 0 | 0 | 0.060092 |  |  | 0.064892 | 0 | 0 | 0.0093141 | 0.083366 | 0 |  | 0
Ethane |  |  | 0 |  | 0 | 0 | 0 |  |  |  | 14.3943 |  | 11.3345 | 0.018536 |  | 0.022966 |  |  | 0.003445 | 0.00095379 |  | 3.5883e-06 |  |  | 0 |  |  | 0 | 0 | 0.02954 |  |  | 0.018536 | 0 | 0 | 0.0059064 | 0.020874 | 0 |  | 0
Propane |  |  | 0 |  | 0 | 0 | 0 |  |  |  | 24.3914 |  | 20.4936 | 0.0074911 |  | 0.010203 |  |  | 0.0012871 | 0.0003195 |  | 1.0289e-06 |  |  | 0 |  |  | 0 | 0 | 0.016518 |  |  | 0.0074911 | 0 | 0 | 0.0059973 | 0.0094298 | 0 |  | 0
i-Butane |  |  | 0 |  | 0 | 0 | 0 |  |  |  | 5.4491 |  | 5.0848 | 0.00057146 |  | 0.00096348 |  |  | 9.5249e-05 | 2.2148e-05 |  | 4.7976e-08 |  |  | 0 |  |  | 0 | 0 | 0.0015623 |  |  | 0.00057146 | 0 | 0 | 0.0008391 | 0.0005928 | 0 |  | 0
n-Butane |  |  | 0 |  | 0 | 0 | 0 |  |  |  | 16.5761 |  | 16.6324 | 0.0018359 |  | 0.0030832 |  |  | 0.00043262 | 0.00011125 |  | 3.2832e-07 |  |  | 0 |  |  | 0 | 0 | 0.0059102 |  |  | 0.0018359 | 0 | 0 | 0.00095808 | 0.0021548 | 0 |  | 0
i-Pentane |  |  | 0 |  | 0 | 0 | 0 |  |  |  | 5.352 |  | 6.2447 | 0.00017717 |  | 0.00033012 |  |  | 2.6399e-05 | 2.9128e-06 |  | 1.0098e-08 |  |  | 0 |  |  | 0 | 0 | 0.00069311 |  |  | 0.00017717 | 0 | 0 | 0.0002381 | 0.00018576 | 0 |  | 0
n-Pentane |  |  | 0 |  | 0 | 0 | 0 |  |  |  | 6.1173 |  | 7.619 | 0.00022187 |  | 0.00042115 |  |  | 4.1722e-05 | 6.4824e-06 |  | 1.97e-08 |  |  | 0 |  |  | 0 | 0 | 0.00091863 |  |  | 0.00022187 | 0 | 0 | 0.00039307 | 0.00024282 | 0 |  | 0
n-Hexane |  |  | 0 |  | 0 | 0 | 0 |  |  |  | 11.7384 |  | 20.3071 | 0.00019161 |  | 0.00050499 |  |  | 3.9363e-05 | 5.2899e-06 |  | 1.0508e-08 |  |  | 0 |  |  | 0 | 0 | 0.0009344 |  |  | 0.00019161 | 0 | 0 | 0.0012012 | 0.00015113 | 0 |  | 0
Water |  |  | 100 |  | 49.9115 | 99.0272 | 49.5472 |  |  |  | 0.0075236 |  | 0.016667 | 95.5219 |  | 45.7601 |  |  | 45.8025 | 45.8306 |  | 99.8561 |  |  | 56.0338 |  |  | 49.5472 | 49.5472 | 43.347 |  |  | 95.5219 | 49.9115 | 49.9115 | 96.2783 | 95.7886 | 50 |  | 50
MDEA |  |  | 0 |  | 42 | 0.27632 | 42.3095 |  |  |  | 0 |  | 0 | 1.1999 |  | 38.8813 |  |  | 38.919 | 38.9474 |  | 0.00021017 |  |  | 36.7226 |  |  | 42.3095 | 42.3095 | 36.5294 |  |  | 1.1999 | 42 | 42 | 0.63773 | 0.76896 | 42 |  | 42
Piperazine |  |  | 0 |  | 8 | 0.69647 | 8.0542 |  |  |  | 0 |  | 0 | 2.8083 |  | 7.4016 |  |  | 7.4087 | 7.4142 |  | 0.00025208 |  |  | 7.0879 |  |  | 8.0542 | 8.0542 | 16.0497 |  |  | 2.8083 | 8 | 8 | 2.4691 | 2.8993 | 8 |  | 8
O2 |  |  | 0 |  | 0 | 0 | 0 |  |  |  | 0 |  | 0 | 0 |  | 0 |  |  | 0 | 0 |  | 0 |  |  | 0 |  |  | 0 | 0 | 0 |  |  | 0 | 0 | 0 | 0 | 0 | 0 |  | 0
Mass Flow |  | lb/h | lb/h | lb/h | lb/h | lb/h | lb/h | lb/h | lb/h | lb/h | lb/h | lb/h | lb/h | lb/h | lb/h | lb/h | lb/h | lb/h | lb/h | lb/h | lb/h | lb/h | lb/h | lb/h | lb/h | lb/h | lb/h | lb/h | lb/h | lb/h | lb/h | lb/h | lb/h | lb/h | lb/h | lb/h | lb/h | lb/h | lb/h | lb/h
Hydrogen Sulfide |  |  | 0 |  | 0.01351 | 0 | 0.01351 |  |  |  | 0 |  | 0 | 8.165e-06 |  | 0.4723 |  |  | 0.47117 | 0.46921 |  | 0.00092957 |  |  | 0.019418 |  |  | 0.01352 | 0.01352 | 0 |  |  | 8.165e-06 | 0.01351 | 0.01351 | 0 | 0 | 0 |  | 0
N2 |  |  | 0 |  | 0 | 0 | 0 |  |  |  | 258.2847 |  | 55.4014 | 0.0083901 |  | 2.7742 |  |  | 0.094837 | 0.006549 |  | 1.6007e-06 |  |  | 0 |  |  | 0 | 0 | 4.8894e-05 |  |  | 0.0083901 | 0 | 0 | 0.0013569 | 0.021439 | 0 |  | 0
Carbon Dioxide |  |  | 0 |  | 261.9153 | 0 | 261.9153 |  |  |  | 1475.9367 |  | 309.9207 | 1.8626 |  | 25141.8147 |  |  | 25104.6769 | 24914.9003 |  | 15.9844 |  |  | 528.1452 |  |  | 261.9111 | 261.9111 | 0.17583 |  |  | 1.8626 | 261.9153 | 261.9153 | 4.8233 | 2.8577 | 0 |  | 0
Methane |  |  | 0 |  | 0 | 0 | 0 |  |  |  | 10054.4591 |  | 2127.4464 | 0.32297 |  | 175.0947 |  |  | 17.5649 | 3.6667 |  | 0.00057253 |  |  | 0 |  |  | 0 | 0 | 0.0026705 |  |  | 0.32297 | 0 | 0 | 0.07616 | 0.56329 | 0 |  | 0
Ethane |  |  | 0 |  | 0 | 0 | 0 |  |  |  | 10623.0089 |  | 2303.2523 | 0.092255 |  | 73.4353 |  |  | 11.0049 | 3.0446 |  | 0.00039983 |  |  | 0 |  |  | 0 | 0 | 0.0013128 |  |  | 0.092255 | 0 | 0 | 0.048296 | 0.14104 | 0 |  | 0
Propane |  |  | 0 |  | 0 | 0 | 0 |  |  |  | 18000.7827 |  | 4164.4507 | 0.037284 |  | 32.6251 |  |  | 4.1116 | 1.0199 |  | 0.00011464 |  |  | 0 |  |  | 0 | 0 | 0.00073407 |  |  | 0.037284 | 0 | 0 | 0.049039 | 0.063716 | 0 |  | 0
i-Butane |  |  | 0 |  | 0 | 0 | 0 |  |  |  | 4021.4397 |  | 1033.2764 | 0.0028442 |  | 3.0808 |  |  | 0.30427 | 0.070699 |  | 5.3458e-06 |  |  | 0 |  |  | 0 | 0 | 6.9428e-05 |  |  | 0.0028442 | 0 | 0 | 0.0068612 | 0.0040055 | 0 |  | 0
n-Butane |  |  | 0 |  | 0 | 0 | 0 |  |  |  | 12233.1406 |  | 3379.824 | 0.0091374 |  | 9.8588 |  |  | 1.382 | 0.35513 |  | 3.6584e-05 |  |  | 0 |  |  | 0 | 0 | 0.00026265 |  |  | 0.0091374 | 0 | 0 | 0.0078341 | 0.01456 | 0 |  | 0
i-Pentane |  |  | 0 |  | 0 | 0 | 0 |  |  |  | 3949.7662 |  | 1268.9709 | 0.00088181 |  | 1.0556 |  |  | 0.084331 | 0.0092981 |  | 1.1252e-06 |  |  | 0 |  |  | 0 | 0 | 3.0802e-05 |  |  | 0.00088181 | 0 | 0 | 0.0019469 | 0.0012551 | 0 |  | 0
n-Pentane |  |  | 0 |  | 0 | 0 | 0 |  |  |  | 4514.5476 |  | 1548.2437 | 0.0011042 |  | 1.3466 |  |  | 0.13328 | 0.020693 |  | 2.1951e-06 |  |  | 0 |  |  | 0 | 0 | 4.0824e-05 |  |  | 0.0011042 | 0 | 0 | 0.0032141 | 0.0016407 | 0 |  | 0
n-Hexane |  |  | 0 |  | 0 | 0 | 0 |  |  |  | 8662.9401 |  | 4126.5465 | 0.00095366 |  | 1.6148 |  |  | 0.12574 | 0.016886 |  | 1.1709e-06 |  |  | 0 |  |  | 0 | 0 | 4.1525e-05 |  |  | 0.00095366 | 0 | 0 | 0.0098223 | 0.0010212 | 0 |  | 0
Water |  |  | 46800 |  | 147751.4765 | 2158.6221 | 145592.8543 |  |  |  | 5.5524 |  | 3.3868 | 475.4194 |  | 146320.9003 |  |  | 146314.3145 | 146297.0241 |  | 11126.5869 |  |  | 189989.8336 |  |  | 145592.8261 | 145592.8261 | 1.9263 |  |  | 475.4194 | 147751.4765 | 147751.4765 | 787.2519 | 647.2339 | 135705.452 |  | 135705.452
MDEA |  |  | 0 |  | 124331.2604 | 6.0234 | 124325.2371 |  |  |  | 0 |  | 0 | 5.9721 |  | 124325.2383 |  |  | 124325.2351 | 124325.2051 |  | 0.023419 |  |  | 124512.6943 |  |  | 124325.2351 | 124325.2351 | 1.6234 |  |  | 5.9721 | 124331.2604 | 124331.2604 | 5.2146 | 5.1958 | 113992.5797 |  | 113992.5797
Piperazine |  |  | 0 |  | 23682.1448 | 15.1819 | 23666.963 |  |  |  | 0 |  | 0 | 13.9773 |  | 23666.9626 |  |  | 23666.9623 | 23666.9586 |  | 0.028088 |  |  | 24032.3797 |  |  | 23666.9621 | 23666.9621 | 0.71325 |  |  | 13.9773 | 23682.1448 | 23682.1448 | 20.1897 | 19.5905 | 21712.8723 |  | 21712.8723
O2 |  |  | 0 |  | 0 | 0 | 0 |  |  |  | 0 |  | 0 | 0 |  | 0 |  |  | 0 | 0 |  | 0 |  |  | 0 |  |  | 0 | 0 | 0 |  |  | 0 | 0 | 0 | 0 | 0 | 0 |  | 0
Std Vapor Volumetric Flow |  | MMSCFD | MMSCFD | MMSCFD | MMSCFD | MMSCFD | MMSCFD | MMSCFD | MMSCFD | MMSCFD | MMSCFD | MMSCFD | MMSCFD | MMSCFD | MMSCFD | MMSCFD | MMSCFD | MMSCFD | MMSCFD | MMSCFD | MMSCFD | MMSCFD | MMSCFD | MMSCFD | MMSCFD | MMSCFD | MMSCFD | MMSCFD | MMSCFD | MMSCFD | MMSCFD | MMSCFD | MMSCFD | MMSCFD | MMSCFD | MMSCFD | MMSCFD | MMSCFD | MMSCFD | MMSCFD
Hydrogen Sulfide |  |  | 0 |  | 3.6104e-06 | 0 | 3.6104e-06 |  |  |  | 0 |  | 0 | 2.182e-09 |  | 0.00012622 |  |  | 0.00012591 | 0.00012539 |  | 2.4841e-07 |  |  | 5.1893e-06 |  |  | 3.613e-06 | 3.613e-06 | 0 |  |  | 2.182e-09 | 3.6104e-06 | 3.6104e-06 | 0 | 0 | 0 |  | 0
N2 |  |  | 0 |  | 0 | 0 | 0 |  |  |  | 0.083973 |  | 0.018012 | 2.7277e-06 |  | 0.00090195 |  |  | 3.0833e-05 | 2.1292e-06 |  | 5.2043e-10 |  |  | 0 |  |  | 0 | 0 | 1.5896e-08 |  |  | 2.7277e-06 | 0 | 0 | 4.4115e-07 | 6.9703e-06 | 0 |  | 0
Carbon Dioxide |  |  | 0 |  | 0.054202 | 0 | 0.054202 |  |  |  | 0.30544 |  | 0.064137 | 0.00038546 |  | 5.203 |  |  | 5.1953 | 5.1561 |  | 0.0033079 |  |  | 0.1093 |  |  | 0.054202 | 0.054202 | 3.6388e-05 |  |  | 0.00038546 | 0.054202 | 0.054202 | 0.00099817 | 0.00059139 | 0 |  | 0
Methane |  |  | 0 |  | 0 | 0 | 0 |  |  |  | 5.7081 |  | 1.2078 | 0.00018336 |  | 0.099405 |  |  | 0.0099719 | 0.0020816 |  | 3.2504e-07 |  |  | 0 |  |  | 0 | 0 | 1.5161e-06 |  |  | 0.00018336 | 0 | 0 | 4.3237e-05 | 0.00031979 | 0 |  | 0
Ethane |  |  | 0 |  | 0 | 0 | 0 |  |  |  | 3.2176 |  | 0.69763 | 2.7943e-05 |  | 0.022243 |  |  | 0.0033333 | 0.00092218 |  | 1.211e-07 |  |  | 0 |  |  | 0 | 0 | 3.9762e-07 |  |  | 2.7943e-05 | 0 | 0 | 1.4628e-05 | 4.272e-05 | 0 |  | 0
Propane |  |  | 0 |  | 0 | 0 | 0 |  |  |  | 3.7179 |  | 0.86014 | 7.7006e-06 |  | 0.0067385 |  |  | 0.00084923 | 0.00021065 |  | 2.3678e-08 |  |  | 0 |  |  | 0 | 0 | 1.5162e-07 |  |  | 7.7006e-06 | 0 | 0 | 1.0129e-05 | 1.316e-05 | 0 |  | 0
i-Butane |  |  | 0 |  | 0 | 0 | 0 |  |  |  | 0.63015 |  | 0.16191 | 4.4568e-07 |  | 0.00048275 |  |  | 4.7678e-05 | 1.1078e-05 |  | 8.3768e-10 |  |  | 0 |  |  | 0 | 0 | 1.0879e-08 |  |  | 4.4568e-07 | 0 | 0 | 1.0751e-06 | 6.2765e-07 | 0 |  | 0
n-Butane |  |  | 0 |  | 0 | 0 | 0 |  |  |  | 1.9169 |  | 0.52961 | 1.4318e-06 |  | 0.0015448 |  |  | 0.00021656 | 5.5648e-05 |  | 5.7326e-09 |  |  | 0 |  |  | 0 | 0 | 4.1156e-08 |  |  | 1.4318e-06 | 0 | 0 | 1.2276e-06 | 2.2815e-06 | 0 |  | 0
i-Pentane |  |  | 0 |  | 0 | 0 | 0 |  |  |  | 0.49859 |  | 0.16019 | 1.1131e-07 |  | 0.00013325 |  |  | 1.0645e-05 | 1.1737e-06 |  | 1.4203e-10 |  |  | 0 |  |  | 0 | 0 | 3.8882e-09 |  |  | 1.1131e-07 | 0 | 0 | 2.4576e-07 | 1.5844e-07 | 0 |  | 0
n-Pentane |  |  | 0 |  | 0 | 0 | 0 |  |  |  | 0.56989 |  | 0.19544 | 1.3939e-07 |  | 0.00016999 |  |  | 1.6825e-05 | 2.6121e-06 |  | 2.771e-10 |  |  | 0 |  |  | 0 | 0 | 5.1534e-09 |  |  | 1.3939e-07 | 0 | 0 | 4.0572e-07 | 2.0712e-07 | 0 |  | 0
n-Hexane |  |  | 0 |  | 0 | 0 | 0 |  |  |  | 0.91556 |  | 0.43612 | 1.0079e-07 |  | 0.00017066 |  |  | 1.329e-05 | 1.7846e-06 |  | 1.2375e-10 |  |  | 0 |  |  | 0 | 0 | 4.3886e-09 |  |  | 1.0079e-07 | 0 | 0 | 1.0381e-06 | 1.0793e-07 | 0 |  | 0
Water |  |  | 23.6597 |  | 74.6957 | 1.0913 | 73.6044 |  |  |  | 0.002807 |  | 0.0017122 | 0.24035 |  | 73.9725 |  |  | 73.9691 | 73.9604 |  | 5.625 |  |  | 96.0493 |  |  | 73.6044 | 73.6044 | 0.00097386 |  |  | 0.24035 | 74.6957 | 74.6957 | 0.39799 | 0.32721 | 68.6058 |  | 68.6058
MDEA |  |  | 0 |  | 9.5027 | 0.00046037 | 9.5022 |  |  |  | 0 |  | 0 | 0.00045645 |  | 9.5022 |  |  | 9.5022 | 9.5022 |  | 1.7899e-06 |  |  | 9.5166 |  |  | 9.5022 | 9.5022 | 0.00012407 |  |  | 0.00045645 | 9.5027 | 9.5027 | 0.00039855 | 0.00039712 | 8.7125 |  | 8.7125
Piperazine |  |  | 0 |  | 2.5041 | 0.0016053 | 2.5024 |  |  |  | 0 |  | 0 | 0.0014779 |  | 2.5024 |  |  | 2.5024 | 2.5024 |  | 2.9699e-06 |  |  | 2.5411 |  |  | 2.5024 | 2.5024 | 7.5416e-05 |  |  | 0.0014779 | 2.5041 | 2.5041 | 0.0021348 | 0.0020714 | 2.2958 |  | 2.2958
O2 |  |  | 0 |  | 0 | 0 | 0 |  |  |  | 0 |  | 0 | 0 |  | 0 |  |  | 0 | 0 |  | 0 |  |  | 0 |  |  | 0 | 0 | 0 |  |  | 0 | 0 | 0 | 0 | 0 | 0 |  | 0
Process Streams |  | Blowdown | Condensate | Dry Basis Sour Gas | LA Circulation | Makeup | Recycle Guess | Sour Feed | Steam | 1 | 2 | 3 | 4 | 4 Sweet Gas | 5 | 5 Rich Amine | 6 | 6 Flash Gas | 7 | 8 | 9 | 10 | 11 | 11 Vent Gas | 12 | 13 | 14 | 14 Lean Amine | 15 | 16 | 17 | 18 | 19 | 20 | 21 | 22 | 23 | 24 | 25 | 26
Properties | Status: | Solved | Solved | Solved | Solved | Solved | Solved | Solved | Solved | Solved | Solved | Solved | Solved | Solved | Solved | Solved | Solved | Solved | Solved | Solved | Solved | Solved | Solved | Solved | Solved | Solved | Solved | Solved | Solved | Solved | Solved | Solved | Solved | Solved | Solved | Solved | Solved | Solved | Solved | Solved
Phase: Light Liquid | From Block: | MDEA+ Makeup | Steam Tubes | -- | MDEA+ Makeup | -- | Recycle | XCHG-100 | -- | Absorber | -- | -- | XCHG-101 | XCHG-100 | RCYL-1 | Absorber | -- | Rich Flash | Rich Flash | Lean Rich Exchanger | Regenerator | Condenser | XCHG-102 | Condenser | Regenerator | Reboiler | -- | Reboiler | Lean Rich Exchanger | XCHG-102 | SPLT-100 | SPLT-100 | MIX-100 | Circulation Pump | Trim Cooler | VLVE-100 | -- | -- | VSSL-100 | VSSL-100
| To Block: | -- | -- | -- | Circulation Pump | MDEA+ Makeup | MDEA+ Makeup | Absorber | Steam Tubes | RCYL-1 | XCHG-101 | SPLT-100 | -- | MIX-100 | XCHG-100 | Rich Flash | XCHG-102 | -- | Lean Rich Exchanger | Regenerator | Condenser | Regenerator | -- | -- | Reboiler | Regenerator | XCHG-102 | Lean Rich Exchanger | Recycle | -- | XCHG-100 | MIX-100 | -- | Trim Cooler | Absorber | -- | VLVE-100 | VSSL-100 | -- | --
Property | Units
Temperature | °F |  | 297.7923 |  | 189.8563 | 80 | 190.7624 |  |  |  | 50 |  | 80 | 118.4703 |  | 133.4169 |  |  | 136.3743 | 210 |  | 120.0001 |  |  | 254.5608 |  |  | 256.2718 | 190.7624 | 119.8741 |  |  | 118.4703 | 192.6862 | 122 | -16.6937 | 100 | 125 |  | 125
Pressure | psia |  | 64.6959 |  | 24 | 40 | 24 |  |  |  | 1000 |  | 1000 | 999.7 |  | 1009.7 |  |  | 89.6959 | 84.6959 |  | 26 |  |  | 29 |  |  | 29 | 24 | 949.6959 |  |  | 999.7 | 1014.6959 | 1014.6959 | 15 | 1224.6959 | 100 |  | 100
Molecular Weight | lb/lbmol |  | 18.0153 |  | 31.0766 | 18.1579 | 31.2415 |  |  |  | 38.2616 |  | 42.7155 | 18.6623 |  | 31.893 |  |  | 31.907 | 31.9043 |  | 18.0306 |  |  | 28.536 |  |  | 31.2415 | 31.2415 | 33.3978 |  |  | 18.6623 | 31.0766 | 31.0766 | 18.5438 | 18.6113 | 31.0486 |  | 31.0486
Mass Flow | lb/h |  | 46800 |  | 296026.8105 | 2179.8274 | 293846.9832 |  |  |  | 73799.8587 |  | 20320.7198 | 497.7072 |  | 319756.2741 |  |  | 319446.4659 | 319212.7677 |  | 11142.6248 |  |  | 339063.0722 |  |  | 293846.9479 | 293846.9479 | 4.444 |  |  | 497.7072 | 296026.8105 | 296026.8105 | 817.684 | 675.6898 | 271410.904 |  | 271410.904
Std Vapor Volumetric Flow | MMSCFD |  | 23.6597 |  | 86.7566 | 1.0934 | 85.6633 |  |  |  | 17.567 |  | 4.3327 | 0.24289 |  | 91.3121 |  |  | 91.1837 | 91.1245 |  | 5.6284 |  |  | 108.2162 |  |  | 85.6632 | 85.6632 | 0.0012119 |  |  | 0.24289 | 86.7566 | 86.7566 | 0.4016 | 0.33065 | 79.6141 |  | 79.6141
Std Liquid Volumetric Flow | sgpm |  | 93.5566 |  | 600 | 4.3689 | 595.6311 |  |  |  | 311.0082 |  | 81.0456 | 1.0081 |  | 659.7243 |  |  | 658.0505 | 657.3966 |  | 22.2821 |  |  | 686.4082 |  |  | 595.631 | 595.631 | 0.0094008 |  |  | 1.0081 | 600 | 600 | 1.6527 | 1.3701 | 550 |  | 550
Mass Cp | Btu/(lb*°F) |  | 1.0282 |  | 0.87848 | 0.99514 | 0.87828 |  |  |  | 0.69802 |  | 0.68558 | 0.97576 |  | 0.70074 |  |  | 0.70253 | 0.77426 |  | 0.99756 |  |  | 0.93913 |  |  | 0.93091 | 0.87828 | 0.74606 |  |  | 0.97576 | 0.87656 | 0.82451 | 0.9873 | 0.97539 | 0.83148 |  | 0.83148
Net Ideal Gas Heating Value | Btu/ft^3 |  | 0 |  | 483.7545 | 6.1725 | 489.8501 |  |  |  | 1972.9374 |  | 2201.2063 | 27.0361 |  | 461.1901 |  |  | 460.3849 | 460.5382 |  | 0.0029419 |  |  | 389.3707 |  |  | 489.8502 | 489.8502 | 566.3212 |  |  | 27.0361 | 483.7545 | 483.7545 | 20.6935 | 25.4183 | 483.3188 |  | 483.3188
Gross Ideal Gas Heating Value | Btu/ft^3 |  | 50.31 |  | 570.1067 | 56.894 | 576.6571 |  |  |  | 2148.9522 |  | 2393.7816 | 79.0643 |  | 542.9982 |  |  | 542.157 | 542.3437 |  | 50.2836 |  |  | 468.6543 |  |  | 576.6572 | 576.6572 | 656.0499 |  |  | 79.0643 | 570.1067 | 570.1067 | 72.2363 | 77.2981 | 569.6699 |  | 569.6699
Process Streams |  | Blowdown | Condensate | Dry Basis Sour Gas | LA Circulation | Makeup | Recycle Guess | Sour Feed | Steam | 1 | 2 | 3 | 4 | 4 Sweet Gas | 5 | 5 Rich Amine | 6 | 6 Flash Gas | 7 | 8 | 9 | 10 | 11 | 11 Vent Gas | 12 | 13 | 14 | 14 Lean Amine | 15 | 16 | 17 | 18 | 19 | 20 | 21 | 22 | 23 | 24 | 25 | 26
Composition | Status: | Solved | Solved | Solved | Solved | Solved | Solved | Solved | Solved | Solved | Solved | Solved | Solved | Solved | Solved | Solved | Solved | Solved | Solved | Solved | Solved | Solved | Solved | Solved | Solved | Solved | Solved | Solved | Solved | Solved | Solved | Solved | Solved | Solved | Solved | Solved | Solved | Solved | Solved | Solved
Phase: Heavy Liquid | From Block: | MDEA+ Makeup | Steam Tubes | -- | MDEA+ Makeup | -- | Recycle | XCHG-100 | -- | Absorber | -- | -- | XCHG-101 | XCHG-100 | RCYL-1 | Absorber | -- | Rich Flash | Rich Flash | Lean Rich Exchanger | Regenerator | Condenser | XCHG-102 | Condenser | Regenerator | Reboiler | -- | Reboiler | Lean Rich Exchanger | XCHG-102 | SPLT-100 | SPLT-100 | MIX-100 | Circulation Pump | Trim Cooler | VLVE-100 | -- | -- | VSSL-100 | VSSL-100
| To Block: | -- | -- | -- | Circulation Pump | MDEA+ Makeup | MDEA+ Makeup | Absorber | Steam Tubes | RCYL-1 | XCHG-101 | SPLT-100 | -- | MIX-100 | XCHG-100 | Rich Flash | XCHG-102 | -- | Lean Rich Exchanger | Regenerator | Condenser | Regenerator | -- | -- | Reboiler | Regenerator | XCHG-102 | Lean Rich Exchanger | Recycle | -- | XCHG-100 | MIX-100 | -- | Trim Cooler | Absorber | -- | VLVE-100 | VSSL-100 | -- | --
Mole Fraction |  | % | % | % | % | % | % | % | % | % | % | % | % | % | % | % | % | % | % | % | % | % | % | % | % | % | % | % | bar: 15 to 26
Hydrogen Sulfide | [10 empty] | 0 |  | 0
N2 | [10 empty] | 0.0026817 |  | 0.0019357
Carbon Dioxide | [10 empty] | 0.083085 |  | 0.055249
Methane | [10 empty] | 0.13728 |  | 0.095581
Ethane | [10 empty] | 0.020037 |  | 0.014234
Propane | [10 empty] | 0.0059204 |  | 0.0046034
i-Butane | [10 empty] | 0.00023549 |  | 0.00021391
n-Butane | [10 empty] | 0.00060906 |  | 0.00071927
i-Pentane | [10 empty] | 3.9507e-05 |  | 5.284e-05
n-Pentane | [10 empty] | 4.8026e-05 |  | 6.6447e-05
n-Hexane | [10 empty] | 1.9011e-05 |  | 3.2067e-05
Water | [10 empty] | 99.75 |  | 99.8273
MDEA | [10 empty] | 0 |  | 0
Piperazine | [10 empty] | 0 |  | 0
O2 | [10 empty] | 0 |  | 0
Mass Fraction |  | % | % | % | % | % | % | % | % | % | % | % | % | % | % | % | % | % | % | % | % | % | % | % | % | % | % | % | bar: 15 to 26
Hydrogen Sulfide | [10 empty] | 0 |  | 0
N2 | [10 empty] | 0.0041645 |  | 0.0030074
Carbon Dioxide | [10 empty] | 0.2027 |  | 0.13485
Methane | [10 empty] | 0.12208 |  | 0.085038
Ethane | [10 empty] | 0.0334 |  | 0.023736
Propane | [10 empty] | 0.014472 |  | 0.011258
i-Butane | [10 empty] | 0.00075876 |  | 0.00068952
n-Butane | [10 empty] | 0.0019624 |  | 0.0023185
i-Pentane | [10 empty] | 0.00015802 |  | 0.00021143
n-Pentane | [10 empty] | 0.00019209 |  | 0.00026587
n-Hexane | [10 empty] | 9.082e-05 |  | 0.00015326
Water | [10 empty] | 99.62 |  | 99.7385
MDEA | [10 empty] | 0 |  | 0
Piperazine | [10 empty] | 0 |  | 0
O2 | [10 empty] | 0 |  | 0
Mass Flow |  | lb/h | lb/h | lb/h | lb/h | lb/h | lb/h | lb/h | lb/h | lb/h | lb/h | lb/h | lb/h | lb/h | lb/h | lb/h | lb/h | lb/h | lb/h | lb/h | lb/h | lb/h | lb/h | lb/h | lb/h | lb/h | lb/h | lb/h | lb/h | lb/h | lb/h | lb/h | lb/h | lb/h | lb/h | lb/h | lb/h | lb/h | lb/h | lb/h
Hydrogen Sulfide | [10 empty] | 0 |  | 0
N2 | [10 empty] | 0.011559 |  | 0.0034104
Carbon Dioxide | [10 empty] | 0.56264 |  | 0.15292
Methane | [10 empty] | 0.33887 |  | 0.096436
Ethane | [10 empty] | 0.092706 |  | 0.026917
Propane | [10 empty] | 0.040171 |  | 0.012767
i-Butane | [10 empty] | 0.0021061 |  | 0.00078194
n-Butane | [10 empty] | 0.0054471 |  | 0.0026292
i-Pentane | [10 empty] | 0.0004386 |  | 0.00023977
n-Pentane | [10 empty] | 0.00053317 |  | 0.00030151
n-Hexane | [10 empty] | 0.00025209 |  | 0.0001738
Water | [10 empty] | 276.5124 |  | 113.1062
MDEA | [10 empty] | 0 |  | 0
Piperazine | [10 empty] | 0 |  | 0
O2 | [10 empty] | 0 |  | 0
Std Vapor Volumetric Flow |  | MMSCFD | MMSCFD | MMSCFD | MMSCFD | MMSCFD | MMSCFD | MMSCFD | MMSCFD | MMSCFD | MMSCFD | MMSCFD | MMSCFD | MMSCFD | MMSCFD | MMSCFD | MMSCFD | MMSCFD | MMSCFD | MMSCFD | MMSCFD | MMSCFD | MMSCFD | MMSCFD | MMSCFD | MMSCFD | MMSCFD | MMSCFD | MMSCFD | MMSCFD | MMSCFD | MMSCFD | MMSCFD | MMSCFD | MMSCFD | MMSCFD | MMSCFD | MMSCFD | MMSCFD | MMSCFD
Hydrogen Sulfide | [10 empty] | 0 |  | 0
N2 | [10 empty] | 3.7582e-06 |  | 1.1088e-06
Carbon Dioxide | [10 empty] | 0.00011644 |  | 3.1647e-05
Methane | [10 empty] | 0.00019238 |  | 5.4748e-05
Ethane | [10 empty] | 2.808e-05 |  | 8.1529e-06
Propane | [10 empty] | 8.2969e-06 |  | 2.6368e-06
i-Butane | [10 empty] | 3.3002e-07 |  | 1.2253e-07
n-Butane | [10 empty] | 8.5355e-07 |  | 4.12e-07
i-Pentane | [10 empty] | 5.5366e-08 |  | 3.0267e-08
n-Pentane | [10 empty] | 6.7304e-08 |  | 3.806e-08
n-Hexane | [10 empty] | 2.6642e-08 |  | 1.8368e-08
Water | [10 empty] | 0.13979 |  | 0.057181
MDEA | [10 empty] | 0 |  | 0
Piperazine | [10 empty] | 0 |  | 0
O2 | [10 empty] | 0 |  | 0
Process Streams |  | Blowdown | Condensate | Dry Basis Sour Gas | LA Circulation | Makeup | Recycle Guess | Sour Feed | Steam | 1 | 2 | 3 | 4 | 4 Sweet Gas | 5 | 5 Rich Amine | 6 | 6 Flash Gas | 7 | 8 | 9 | 10 | 11 | 11 Vent Gas | 12 | 13 | 14 | 14 Lean Amine | 15 | 16 | 17 | 18 | 19 | 20 | 21 | 22 | 23 | 24 | 25 | 26
Properties | Status: | Solved | Solved | Solved | Solved | Solved | Solved | Solved | Solved | Solved | Solved | Solved | Solved | Solved | Solved | Solved | Solved | Solved | Solved | Solved | Solved | Solved | Solved | Solved | Solved | Solved | Solved | Solved | Solved | Solved | Solved | Solved | Solved | Solved | Solved | Solved | Solved | Solved | Solved | Solved
Phase: Heavy Liquid | From Block: | MDEA+ Makeup | Steam Tubes | -- | MDEA+ Makeup | -- | Recycle | XCHG-100 | -- | Absorber | -- | -- | XCHG-101 | XCHG-100 | RCYL-1 | Absorber | -- | Rich Flash | Rich Flash | Lean Rich Exchanger | Regenerator | Condenser | XCHG-102 | Condenser | Regenerator | Reboiler | -- | Reboiler | Lean Rich Exchanger | XCHG-102 | SPLT-100 | SPLT-100 | MIX-100 | Circulation Pump | Trim Cooler | VLVE-100 | -- | -- | VSSL-100 | VSSL-100
| To Block: | -- | -- | -- | Circulation Pump | MDEA+ Makeup | MDEA+ Makeup | Absorber | Steam Tubes | RCYL-1 | XCHG-101 | SPLT-100 | -- | MIX-100 | XCHG-100 | Rich Flash | XCHG-102 | -- | Lean Rich Exchanger | Regenerator | Condenser | Regenerator | -- | -- | Reboiler | Regenerator | XCHG-102 | Lean Rich Exchanger | Recycle | -- | XCHG-100 | MIX-100 | -- | Trim Cooler | Absorber | -- | VLVE-100 | VSSL-100 | -- | --
Property | Units
Temperature | °F | [9 empty] | 50 |  | 80
Pressure | psia | [9 empty] | 1000 |  | 1000
Molecular Weight | lb/lbmol | [9 empty] | 18.0388 |  | 18.0313
Mass Flow | lb/h | [9 empty] | 277.5671 |  | 113.4028
Std Vapor Volumetric Flow | MMSCFD | [9 empty] | 0.14014 |  | 0.05728
Std Liquid Volumetric Flow | sgpm | [9 empty] | 0.55714 |  | 0.22735
Mass Cp | Btu/(lb*°F) | [9 empty] | 1.0063 |  | 0.99935
Net Ideal Gas Heating Value | Btu/ft^3 | [9 empty] | 1.7393 |  | 1.2401
Gross Ideal Gas Heating Value | Btu/ft^3 | [9 empty] | 52.1062 |  | 51.5929
Process Streams |  | Blowdown | Condensate | Dry Basis Sour Gas | LA Circulation | Makeup | Recycle Guess | Sour Feed | Steam | 1 | 2 | 3 | 4 | 4 Sweet Gas | 5 | 5 Rich Amine | 6 | 6 Flash Gas | 7 | 8 | 9 | 10 | 11 | 11 Vent Gas | 12 | 13 | 14 | 14 Lean Amine | 15 | 16 | 17 | 18 | 19 | 20 | 21 | 22 | 23 | 24 | 25 | 26
Composition | Status: | Solved | Solved | Solved | Solved | Solved | Solved | Solved | Solved | Solved | Solved | Solved | Solved | Solved | Solved | Solved | Solved | Solved | Solved | Solved | Solved | Solved | Solved | Solved | Solved | Solved | Solved | Solved | Solved | Solved | Solved | Solved | Solved | Solved | Solved | Solved | Solved | Solved | Solved | Solved
Phase: Mixed Liquid | From Block: | MDEA+ Makeup | Steam Tubes | -- | MDEA+ Makeup | -- | Recycle | XCHG-100 | -- | Absorber | -- | -- | XCHG-101 | XCHG-100 | RCYL-1 | Absorber | -- | Rich Flash | Rich Flash | Lean Rich Exchanger | Regenerator | Condenser | XCHG-102 | Condenser | Regenerator | Reboiler | -- | Reboiler | Lean Rich Exchanger | XCHG-102 | SPLT-100 | SPLT-100 | MIX-100 | Circulation Pump | Trim Cooler | VLVE-100 | -- | -- | VSSL-100 | VSSL-100
| To Block: | -- | -- | -- | Circulation Pump | MDEA+ Makeup | MDEA+ Makeup | Absorber | Steam Tubes | RCYL-1 | XCHG-101 | SPLT-100 | -- | MIX-100 | XCHG-100 | Rich Flash | XCHG-102 | -- | Lean Rich Exchanger | Regenerator | Condenser | Regenerator | -- | -- | Reboiler | Regenerator | XCHG-102 | Lean Rich Exchanger | Recycle | -- | XCHG-100 | MIX-100 | -- | Trim Cooler | Absorber | -- | VLVE-100 | VSSL-100 | -- | --
Mole Fraction |  | % | % | % | % | % | % | % | % | % | % | % | % | % | % | % | % | % | % | % | % | % | % | % | % | % | % | % | bar: 15 to 26
Hydrogen Sulfide | [10 empty] | 0 |  | 0
N2 | [10 empty] | 0.47425 |  | 0.41032
Carbon Dioxide | [10 empty] | 1.7256 |  | 1.4617
Methane | [10 empty] | 32.2374 |  | 27.5138
Ethane | [10 empty] | 18.1714 |  | 15.8917
Propane | [10 empty] | 20.9969 |  | 19.5932
i-Butane | [10 empty] | 3.5587 |  | 3.6882
n-Butane | [10 empty] | 10.8256 |  | 12.0641
i-Pentane | [10 empty] | 2.8158 |  | 3.6489
n-Pentane | [10 empty] | 3.2184 |  | 4.452
n-Hexane | [10 empty] | 5.1706 |  | 9.9345
Water | [10 empty] | 0.80531 |  | 1.3415
MDEA | [10 empty] | 0 |  | 0
Piperazine | [10 empty] | 0 |  | 0
O2 | [10 empty] | 0 |  | 0
Mass Fraction |  | % | % | % | % | % | % | % | % | % | % | % | % | % | % | % | % | % | % | % | % | % | % | % | % | % | % | % | bar: 15 to 26
Hydrogen Sulfide | [10 empty] | 0 |  | 0
N2 | [10 empty] | 0.34868 |  | 0.27114
Carbon Dioxide | [10 empty] | 1.9932 |  | 1.5174
Methane | [10 empty] | 13.5734 |  | 10.4117
Ethane | [10 empty] | 14.3405 |  | 11.2717
Propane | [10 empty] | 24.3 |  | 20.3799
i-Butane | [10 empty] | 5.4287 |  | 5.0566
n-Butane | [10 empty] | 16.514 |  | 16.5401
i-Pentane | [10 empty] | 5.3319 |  | 6.2101
n-Pentane | [10 empty] | 6.0944 |  | 7.5768
n-Hexane | [10 empty] | 11.6944 |  | 20.1944
Water | [10 empty] | 0.38077 |  | 0.57009
MDEA | [10 empty] | 0 |  | 0
Piperazine | [10 empty] | 0 |  | 0
O2 | [10 empty] | 0 |  | 0
Mass Flow |  | lb/h | lb/h | lb/h | lb/h | lb/h | lb/h | lb/h | lb/h | lb/h | lb/h | lb/h | lb/h | lb/h | lb/h | lb/h | lb/h | lb/h | lb/h | lb/h | lb/h | lb/h | lb/h | lb/h | lb/h | lb/h | lb/h | lb/h | lb/h | lb/h | lb/h | lb/h | lb/h | lb/h | lb/h | lb/h | lb/h | lb/h | lb/h | lb/h
Hydrogen Sulfide | [10 empty] | 0 |  | 0
N2 | [10 empty] | 258.2963 |  | 55.4048
Carbon Dioxide | [10 empty] | 1476.4993 |  | 310.0736
Methane | [10 empty] | 10054.798 |  | 2127.5428
Ethane | [10 empty] | 10623.1016 |  | 2303.2792
Propane | [10 empty] | 18000.8228 |  | 4164.4635
i-Butane | [10 empty] | 4021.4418 |  | 1033.2772
n-Butane | [10 empty] | 12233.146 |  | 3379.8266
i-Pentane | [10 empty] | 3949.7667 |  | 1268.9712
n-Pentane | [10 empty] | 4514.5481 |  | 1548.244
n-Hexane | [10 empty] | 8662.9404 |  | 4126.5466
Water | [10 empty] | 282.0648 |  | 116.4931
MDEA | [10 empty] | 0 |  | 0
Piperazine | [10 empty] | 0 |  | 0
O2 | [10 empty] | 0 |  | 0
Std Vapor Volumetric Flow |  | MMSCFD | MMSCFD | MMSCFD | MMSCFD | MMSCFD | MMSCFD | MMSCFD | MMSCFD | MMSCFD | MMSCFD | MMSCFD | MMSCFD | MMSCFD | MMSCFD | MMSCFD | MMSCFD | MMSCFD | MMSCFD | MMSCFD | MMSCFD | MMSCFD | MMSCFD | MMSCFD | MMSCFD | MMSCFD | MMSCFD | MMSCFD | MMSCFD | MMSCFD | MMSCFD | MMSCFD | MMSCFD | MMSCFD | MMSCFD | MMSCFD | MMSCFD | MMSCFD | MMSCFD | MMSCFD
Hydrogen Sulfide | [10 empty] | 0 |  | 0
N2 | [10 empty] | 0.083976 |  | 0.018013
Carbon Dioxide | [10 empty] | 0.30556 |  | 0.064169
Methane | [10 empty] | 5.7083 |  | 1.2078
Ethane | [10 empty] | 3.2176 |  | 0.69764
Propane | [10 empty] | 3.7179 |  | 0.86014
i-Butane | [10 empty] | 0.63015 |  | 0.16191
n-Butane | [10 empty] | 1.9169 |  | 0.52961
i-Pentane | [10 empty] | 0.49859 |  | 0.16019
n-Pentane | [10 empty] | 0.56989 |  | 0.19544
n-Hexane | [10 empty] | 0.91556 |  | 0.43612
Water | [10 empty] | 0.1426 |  | 0.058893
MDEA | [10 empty] | 0 |  | 0
Piperazine | [10 empty] | 0 |  | 0
O2 | [10 empty] | 0 |  | 0
Process Streams |  | Blowdown | Condensate | Dry Basis Sour Gas | LA Circulation | Makeup | Recycle Guess | Sour Feed | Steam | 1 | 2 | 3 | 4 | 4 Sweet Gas | 5 | 5 Rich Amine | 6 | 6 Flash Gas | 7 | 8 | 9 | 10 | 11 | 11 Vent Gas | 12 | 13 | 14 | 14 Lean Amine | 15 | 16 | 17 | 18 | 19 | 20 | 21 | 22 | 23 | 24 | 25 | 26
Properties | Status: | Solved | Solved | Solved | Solved | Solved | Solved | Solved | Solved | Solved | Solved | Solved | Solved | Solved | Solved | Solved | Solved | Solved | Solved | Solved | Solved | Solved | Solved | Solved | Solved | Solved | Solved | Solved | Solved | Solved | Solved | Solved | Solved | Solved | Solved | Solved | Solved | Solved | Solved | Solved
Phase: Mixed Liquid | From Block: | MDEA+ Makeup | Steam Tubes | -- | MDEA+ Makeup | -- | Recycle | XCHG-100 | -- | Absorber | -- | -- | XCHG-101 | XCHG-100 | RCYL-1 | Absorber | -- | Rich Flash | Rich Flash | Lean Rich Exchanger | Regenerator | Condenser | XCHG-102 | Condenser | Regenerator | Reboiler | -- | Reboiler | Lean Rich Exchanger | XCHG-102 | SPLT-100 | SPLT-100 | MIX-100 | Circulation Pump | Trim Cooler | VLVE-100 | -- | -- | VSSL-100 | VSSL-100
| To Block: | -- | -- | -- | Circulation Pump | MDEA+ Makeup | MDEA+ Makeup | Absorber | Steam Tubes | RCYL-1 | XCHG-101 | SPLT-100 | -- | MIX-100 | XCHG-100 | Rich Flash | XCHG-102 | -- | Lean Rich Exchanger | Regenerator | Condenser | Regenerator | -- | -- | Reboiler | Regenerator | XCHG-102 | Lean Rich Exchanger | Recycle | -- | XCHG-100 | MIX-100 | -- | Trim Cooler | Absorber | -- | VLVE-100 | VSSL-100 | -- | --
Property | Units
Temperature | °F | [9 empty] | 50 |  | 80
Pressure | psia | [9 empty] | 1000 |  | 1000
Molecular Weight | lb/lbmol | [9 empty] | 38.1016 |  | 42.3934
Mass Flow | lb/h | [9 empty] | 74077.4258 |  | 20434.1226
Std Vapor Volumetric Flow | MMSCFD | [9 empty] | 17.7071 |  | 4.39
Std Liquid Volumetric Flow | sgpm | [9 empty] | 311.5654 |  | 81.273
Mass Cp | Btu/(lb*°F) | [9 empty] | 0.69918 |  | 0.68732
Net Ideal Gas Heating Value | Btu/ft^3 | [9 empty] | 1957.3366 |  | 2172.5015
Gross Ideal Gas Heating Value | Btu/ft^3 | [9 empty] | 2132.3569 |  | 2363.2211

## Components - INLET GAS
XTO ENERGY INC.
HUSKY CDP
PROCESS SIMULATION COMPONENTS
PROCESS SIMULATION COMPONENTS - INLET GAS
| HYSYS PROCESS STREAM NAME: | Inlet Gas | PROMAX PROCESS STREAM NAME: | Inlet Gas
| HYSYS COMPONENTS |  | PROMAX COMPONENTS
| Component | Mole% | Component | Mole% | WT%
| Oxygen | 0 | Water | 0* | 0*
| H2S | 0 | Hydrogen Sulfide | 5.00000E-05* | 7.49372E-05*
| Nitrogen | 0.01601 | Nitrogen | 1.60032* | 0.985733*
| CO2 | 0.0017148 | Carbon Dioxide | 0.170034* | 0.32908
| Methane | 0.69516 | Methane | 69.5339* | 49.0551*
| Ethane | 0.15429 | Ethane | 15.4331* | 20.4075*
| Propane | 0.087849 | Propane | 8.78175* | 17.0292*
| i-Butane | 0.010598 | Iso-butane | 1.06021* | 2.70989* | C
| n-Butane | 0.024343 | N-butane | 2.43048* | 6.21229*
| 22-Mpropane | 0.00018213 | Iso-pentane | 0.410082* | 1.30112*
| i-Pentane | 0.0041061 | N-pentane | 0.370074* | 1.17418*
| n-Pentane | 0.0037185 | Cyclopentanes | 0* | 0*
| 22-Mbutane | 1.4607e-05 | Other Hexanes | 0.0900180* | 0.341137*
| Cyclopentane | 0 | n-Hexane | 0.0300060* | 0.113712*
| 23-Mbutane | 0.0001346 | Methylcyclopentane | 0.0200040* | 0.0740349*
| 2-Mpentane | 0.00035633 | Benzene | 0.0200040* | 0.0687148*
| 3-Mpentane | 0.00017122 | Cyclohexane | 0.0300060* | 0.111052*
| n-Hexane | 0.00031224 | 2,2,4 Trimethylpentane | 0* | 0*
| Hexanes* | 0 | Other Heptanes | 0.0100020* | 0.0440737*
| Mcyclopentan | 0.00022408 | Methylcyclohexane | 0.0100020* | 0.0431870*
| Benzene | 0.00020744 | n-Heptane | 0* | 0*
| Cyclohexane | 0.00034658 | Toluene | 0* | 0*
| 2-Mhexane | 2.2618e-05 | Octanes | 0* | 0*
| 3-Mhexane | 1.8659e-05 | Ethylbenzene | 0* | 0*
| 224-Mpentane | 0 | M&P-Xylene | 0* | 0*
| n-Heptane | 2.6038e-05 | Nonanes | 0* | 0*
| Heptanes* | 3.4009e-05 | Decanes | 0* | 0*
| Mcyclohexane | 8.6114e-05 | Undecanes | 0* | 0*
| Toluene | 2.8672e-05
| n-Octane | 1.471e-06 | Total | 0
| Octanes* | 1.2336e-05
| E-Benzene | 9.2e-08 | Characteristics of Undecanes Plus
| m-Xylene | 2.68e-07 | Specific Gravity | 0.8661
| o-Xylene | 1.09e-07 | Molecular Weight (lb/lbmol) | 262.912
| p-Xylene | 2.71e-07 | VOC WT% | 0
| Nonanes* | 7.54e-07 | HAP WT% | 0
| Decanes* | 3.5e-08
| Undecanes_3* | 1e-09
| Dodecanes_3* | 0
| Triadecanes_3* | 0
| Tetradecanes_3* | 0
| Pentadecanes_3* | 0
| Hexadecanes_3* | 0
| Heptadecanes_3* | 0
| Octadecanes_3* | 0
| Nonadecanes_3* | 0
| eicosanes_3* | 0
| Heneicosanes_3* | 0
| Dodocosanes_3* | 0
| Triacosanes_3* | 0
| Tetracosanes_3* | 0
| Pentacosanes_3* | 0
| Hexacosanes_3* | 0
| Heptacosanes_3* | 0
| Octacosanes_3* | 0
| Nonacosanes_3* | 0
| Triacontanes* | 0
| C31+_2* | 0
| H2O | 3.5546e-05
| DTRM-G | 0
| NC30* | 0
| n-Nonane | 0
| n-Decane | 0
| NC31-35* | 0
| TexaTherm | 0
| NC31-35_1* | 0
| CO | 0
| TOTALS | 100

## Components - IFR INLET
XTO ENERGY INC.
HUSKY CDP
PROCESS SIMULATION COMPONENTS
PROCESS SIMULATION COMPONENTS - IFR TANKS INLET OIL
| HYSYS PROCESS STREAM NAME: | to oil PL | HYSYS PROCESS STREAM NAME: | IFR Inlet
| HYSYS COMPONENTS |  | PROMAX COMPONENTS
| Component | Mole% | Component | Mole%
| Oxygen | 0 | Water | 7.1076e-05
| H2S | 0 | Hydrogen Sulfide | 0
| Nitrogen | 2.5188e-10 | Nitrogen | 2.5188e-10
| CO2 | 6.9282e-06 | Carbon Dioxide | 6.9282e-06
| Methane | 2.5768e-06 | Methane | 2.5768e-06
| Ethane | 0.0020237 | Ethane | 0.0020237
| Propane | 0.01001 | Propane | 0.01001
| i-Butane | 0.011556 | Iso-butane | 0.011556
| n-Butane | 0.047009 | N-butane | 0.047009
| 22-Mpropane | 0.00058969 | Iso-pentane | 0.03789
| i-Pentane | 0.03789 | N-pentane | 0.053988
| n-Pentane | 0.053988 | Cyclopentanes | 0
| 22-Mbutane | 0.0005442 | Other Hexanes | 0.039559
| Cyclopentane | 0 | n-Hexane | 0.029742
| 23-Mbutane | 0.0070974 | Methylcyclopentane | 0.023821
| 2-Mpentane | 0.019698 | Benzene | 0.024058
| 3-Mpentane | 0.01163 | Cyclohexane | 0.053396
| n-Hexane | 0.029742 | 2,2,4 Trimethylpentane | 0
| Hexanes* | 0 | Other Heptanes | 0.02009
| Mcyclopentan | 0.023821 | Methylcyclohexane | 0.05872
| Benzene | 0.024058 | n-Heptane | 0.037421
| Cyclohexane | 0.053396 | Toluene | 0.03529
| 2-Mhexane | 0.0094867 | Octanes | 0.068046
| 3-Mhexane | 0.008571 | Ethylbenzene | 0.0018342
| 224-Mpentane | 0 | M&P-Xylene | 0.021256
| n-Heptane | 0.037421 | Nonanes | 0.062329
| Heptanes* | 0.0020319 | Decanes | 0.056174
| Mcyclohexane | 0.05872 | Undecanes | 0.30571
| Toluene | 0.03529
| n-Octane | 0.0654 | Total | 1
| Octanes* | 0.0026457
| E-Benzene | 0.0018342 | Characteristics of Undecanes Plus
| m-Xylene | 0.0083073 | Specific Gravity | 0.8661
| o-Xylene | 0.0046432 | Molecular Weight (lb/lbmol) | 262.912
| p-Xylene | 0.0083059 | VOC WT% | 0
| Nonanes* | 0.0011471 | HAP WT% | 0
| Decanes* | 0.00044028
| Undecanes_3* | 0.040316
| Dodecanes_3* | 0.028482
| Triadecanes_3* | 0.030366
| Tetradecanes_3* | 0.025487
| Pentadecanes_3* | 0.022429
| Hexadecanes_3* | 0.015939
| Heptadecanes_3* | 0.013361
| Octadecanes_3* | 0.012598
| Nonadecanes_3* | 0.011739
| eicosanes_3* | 0.0077113
| Heneicosanes_3* | 0.0077113
| Dodocosanes_3* | 0.0062225
| Triacosanes_3* | 0.0055354
| Tetracosanes_3* | 0.0047432
| Pentacosanes_3* | 0.0040561
| Hexacosanes_3* | 0.0038557
| Heptacosanes_3* | 0.0037602
| Octacosanes_3* | 0.0034548
| Nonacosanes_3* | 0.0030635
| Triacontanes* | 0
| C31+_2* | 0.054876
| H2O | 7.1076e-05
| DTRM-G | 0
| NC30* | 0.003159
| n-Nonane | 0.058023
| n-Decane | 0.055734
| NC31-35* | 0
| TexaTherm | 0
| NC31-35_1* | 0
| CO | 0
| TOTALS | 1

## Components - DRAIN OUTLET OIL
XTO ENERGY INC.
HUSKY CDP
PROCESS SIMULATION COMPONENTS
PROCESS SIMULATION COMPONENTS - DRAIN VESSEL OUTLET OIL
| HYSYS PROCESS STREAM NAME: | To slop oil | HYSYS PROCESS STREAM NAME: | Drain Vessel Oil
| HYSYS COMPONENTS |  | PROMAX COMPONENTS
| Component | Mole% | Component | Mole%
| Oxygen | 0 | Water | 0.0010354
| H2S | 0 | Hydrogen Sulfide | 0
| Nitrogen | 3.9276e-06 | Nitrogen | 3.9276e-06
| CO2 | 1.7377e-05 | Carbon Dioxide | 1.7377e-05
| Methane | 0.0003695 | Methane | 0.0003695
| Ethane | 0.0061436 | Ethane | 0.0061436
| Propane | 0.11752 | Propane | 0.11752
| i-Butane | 0.045309 | Iso-butane | 0.045309 | 1.715
| n-Butane | 0.12212 | N-butane | 0.12212
| 22-Mpropane | 0.0011579 | Iso-pentane | 0.05363
| i-Pentane | 0.05363 | N-pentane | 0.069542
| n-Pentane | 0.069542 | Cyclopentanes | 0
| 22-Mbutane | 0.00069503 | Other Hexanes | 0.051116
| Cyclopentane | 0 | n-Hexane | 0.038582
| 23-Mbutane | 0.0092133 | Methylcyclopentane | 0.032732
| 2-Mpentane | 0.025036 | Benzene | 0.034077
| 3-Mpentane | 0.015014 | Cyclohexane | 0.073909
| n-Hexane | 0.038582 | 2,2,4 Trimethylpentane | 0
| Hexanes* | 0 | Other Heptanes | 0.023957
| Mcyclopentan | 0.032732 | Methylcyclohexane | 0.075996
| Benzene | 0.034077 | n-Heptane | 0.045714
| Cyclohexane | 0.073909 | Toluene | 0.044729
| 2-Mhexane | 0.01172 | Octanes | 0.064439
| 3-Mhexane | 0.010734 | Ethylbenzene | 0.0018988
| 224-Mpentane | 0 | M&P-Xylene | 0.020054
| n-Heptane | 0.045714 | Nonanes | 0.038499
| Heptanes* | 0.0015029 | Decanes | 0.021041
| Mcyclohexane | 0.075996 | Undecanes | 0.017562
| Toluene | 0.044729
| n-Octane | 0.062357 | Total | 1
| Octanes* | 0.002082
| E-Benzene | 0.0018988 | Characteristics of Undecanes Plus
| m-Xylene | 0.0078577 | Specific Gravity | 0.8661
| o-Xylene | 0.0043566 | Molecular Weight (lb/lbmol) | 262.912
| p-Xylene | 0.0078397
| Nonanes* | 0.0009458
| Decanes* | 0.00036738
| Undecanes_3* | 0.011434
| Dodecanes_3* | 0.003758
| Triadecanes_3* | 0.0016448
| Tetradecanes_3* | 0.00051249
| Pentadecanes_3* | 0.00015476
| Hexadecanes_3* | 3.8863e-05
| Heptadecanes_3* | 1.1987e-05
| Octadecanes_3* | 4.62e-06
| Nonadecanes_3* | 1.9679e-06
| eicosanes_3* | 6.0208e-07
| Heneicosanes_3* | 2.1703e-07
| Dodocosanes_3* | 9.4739e-08
| Triacosanes_3* | 3.8381e-08
| Tetracosanes_3* | 1.5296e-08
| Pentacosanes_3* | 5.8978e-09
| Hexacosanes_3* | 2.5504e-09
| Heptacosanes_3* | 1.2116e-09
| Octacosanes_3* | 5.2648e-10
| Nonacosanes_3* | 2.491e-10
| Triacontanes* | 0
| C31+_2* | 1.8212e-13
| H2O | 0.0010354
| DTRM-G | 0
| NC30* | 2.3568e-12
| n-Nonane | 0.037553
| n-Decane | 0.020674
| NC31-35* | 0
| TexaTherm | 0
| NC31-35_1* | 0
| CO | 0
| TOTALS | 100

## Components - DRAIN OUTLET WATER
XTO ENERGY INC.
HUSKY CDP
PROCESS SIMULATION COMPONENTS
PROCESS SIMULATION COMPONENTS - DRAIN VESSEL OUTLET WATER
| HYSYS PROCESS STREAM NAME: | To GB2 | HYSYS PROCESS STREAM NAME: | Drain Vessel Water
| HYSYS COMPONENTS |  | PROMAX COMPONENTS
| Component | Mole% | Component | Mole%
| Oxygen | 0 | Water | 99.5005
| H2S | 0 | Hydrogen Sulfide | 0
| Nitrogen | 4.6212e-06 | Nitrogen | 4.6212e-06
| CO2 | 5.9947e-05 | Carbon Dioxide | 5.9947e-05
| Methane | 0.00018486 | Methane | 0.00018486
| Ethane | 0.0030718 | Ethane | 0.0030718
| Propane | 0.058761 | Propane | 0.058761
| i-Butane | 0.022655 | Iso-butane | 0.022655
| n-Butane | 0.06106 | N-butane | 0.06106
| 22-Mpropane | 0.00057895 | Iso-pentane | 0.026815
| i-Pentane | 0.026815 | N-pentane | 0.034771
| n-Pentane | 0.034771 | Cyclopentanes | 0
| 22-Mbutane | 0.00034751 | Other Hexanes | 0.025558
| Cyclopentane | 0 | n-Hexane | 0.019291
| 23-Mbutane | 0.0046066 | Methylcyclopentane | 0.016366
| 2-Mpentane | 0.012518 | Benzene | 0.017038
| 3-Mpentane | 0.0075071 | Cyclohexane | 0.036955
| n-Hexane | 0.019291 | 2,2,4 Trimethylpentane | 0
| Hexanes* | 0 | Other Heptanes | 0.011979
| Mcyclopentan | 0.016366 | Methylcyclohexane | 0.037998
| Benzene | 0.017038 | n-Heptane | 0.022857
| Cyclohexane | 0.036955 | Toluene | 0.022365
| 2-Mhexane | 0.00586 | Octanes | 0.032219
| 3-Mhexane | 0.0053671 | Ethylbenzene | 0.00094942
| 224-Mpentane | 0 | M&P-Xylene | 0.010027
| n-Heptane | 0.022857 | Nonanes | 0.01925
| Heptanes* | 0.00075147 | Decanes | 0.010521
| Mcyclohexane | 0.037998 | Undecanes | 0.0087812
| Toluene | 0.022365
| n-Octane | 0.031178 | Total | 100
| Octanes* | 0.001041
| E-Benzene | 0.00094942 | Characteristics of Undecanes Plus
| m-Xylene | 0.0039288 | Specific Gravity | 0.8661
| o-Xylene | 0.0021783 | Molecular Weight (lb/lbmol) | 262.912
| p-Xylene | 0.0039199
| Nonanes* | 0.0004729
| Decanes* | 0.00018369
| Undecanes_3* | 0.005717
| Dodecanes_3* | 0.001879
| Triadecanes_3* | 0.00082238
| Tetradecanes_3* | 0.00025624
| Pentadecanes_3* | 7.7382e-05
| Hexadecanes_3* | 1.9431e-05
| Heptadecanes_3* | 5.9936e-06
| Octadecanes_3* | 2.31e-06
| Nonadecanes_3* | 9.8393e-07
| eicosanes_3* | 3.0104e-07
| Heneicosanes_3* | 1.0852e-07
| Dodocosanes_3* | 4.737e-08
| Triacosanes_3* | 1.919e-08
| Tetracosanes_3* | 7.648e-09
| Pentacosanes_3* | 2.9489e-09
| Hexacosanes_3* | 1.2752e-09
| Heptacosanes_3* | 6.0579e-10
| Octacosanes_3* | 2.6324e-10
| Nonacosanes_3* | 1.2455e-10
| Triacontanes* | 0
| C31+_2* | 9.1059e-14
| H2O | 99.5005
| DTRM-G | 0
| NC30* | 1.1784e-12
| n-Nonane | 0.018777
| n-Decane | 0.010337
| NC31-35* | 0
| TexaTherm | 0
| NC31-35_1* | 0
| CO | 0
| TOTALS | 100

## Components - SURGE WATER
XTO ENERGY INC.
HUSKY CDP
PROCESS SIMULATION COMPONENTS
PROCESS SIMULATION COMPONENTS - SURGE VESSEL WATER
| HYSYS PROCESS STREAM NAME: | WiO2 | HYSYS PROCESS STREAM NAME: | Surge Vessel Water
| HYSYS COMPONENTS |  | PROMAX COMPONENTS
| Component | Mole% | Component | Mole%
| Oxygen | 0 | Water | 0.98
| H2S | 0 | Hydrogen Sulfide | 0
| Nitrogen | 3.0678e-11 | Nitrogen | 3.0678e-11
| CO2 | 1.6078e-06 | Carbon Dioxide | 1.6078e-06
| Methane | 2.1594e-07 | Methane | 2.1594e-07
| Ethane | 0.00016955 | Ethane | 0.00016955
| Propane | 0.00075977 | Propane | 0.00075977
| i-Butane | 0.00028991 | Iso-butane | 0.00028991
| n-Butane | 0.0010397 | N-butane | 0.0010397
| 22-Mpropane | 1.1816e-05 | Iso-pentane | 0.00057382
| i-Pentane | 0.00057382 | N-pentane | 0.00075777
| n-Pentane | 0.00075777 | Cyclopentanes | 0
| 22-Mbutane | 8.1775e-06 | Other Hexanes | 0.00062721
| Cyclopentane | 0 | n-Hexane | 0.00049385
| 23-Mbutane | 0.00011257 | Methylcyclopentane | 0.00039788
| 2-Mpentane | 0.00030791 | Benzene | 0.00040987
| 3-Mpentane | 0.00018674 | Cyclohexane | 0.00092572
| n-Hexane | 0.00049385 | 2,2,4 Trimethylpentane | 0
| Hexanes* | 0 | Other Heptanes | 0.0003343
| Mcyclopentan | 0.00039788 | Methylcyclohexane | 0.0011097
| Benzene | 0.00040987 | n-Heptane | 0.00074377
| Cyclohexane | 0.00092572 | Toluene | 0.00068179
| 2-Mhexane | 0.00017535 | Octanes | 0.0013576
| 3-Mhexane | 0.00015895 | Ethylbenzene | 3.7189e-05
| 224-Mpentane | 0 | M&P-Xylene | 0.00043427
| n-Heptane | 0.00074377 | Nonanes | 0.0012156
| Heptanes* | 0 | Decanes | 0.0011676
| Mcyclohexane | 0.0011097 | Undecanes | 0.0064002
| Toluene | 0.00068179
| n-Octane | 0.0013576 | Total | 0.99993
| Octanes* | 0
| E-Benzene | 3.7189e-05 | Characteristics of Undecanes Plus
| m-Xylene | 0.00016955 | Specific Gravity | 0.8661
| o-Xylene | 9.5171e-05 | Molecular Weight (lb/lbmol) | 262.912
| p-Xylene | 0.00016955
| Nonanes* | 0
| Decanes* | 0
| Undecanes_3* | 0.00084174
| Dodecanes_3* | 0.00059582
| Triadecanes_3* | 0.0006358
| Tetradecanes_3* | 0.00053384
| Pentadecanes_3* | 0.00046986
| Hexadecanes_3* | 0.0003339
| Heptadecanes_3* | 0.00027991
| Octadecanes_3* | 0.00026392
| Nonadecanes_3* | 0.00024592
| eicosanes_3* | 0.00016155
| Heneicosanes_3* | 0.00016155
| Dodocosanes_3* | 0.00013036
| Triacosanes_3* | 0.00011596
| Tetracosanes_3* | 9.9369e-05
| Pentacosanes_3* | 8.4974e-05
| Hexacosanes_3* | 8.0775e-05
| Heptacosanes_3* | 7.8776e-05
| Octacosanes_3* | 7.2378e-05
| Nonacosanes_3* | 6.418e-05
| Triacontanes* | 0
| C31+_2* | 0.0011496
| H2O | 0.98
| DTRM-G | 0
| NC30* | 6.618e-05
| n-Nonane | 0.0012156
| n-Decane | 0.0011676
| NC31-35* | 0
| TexaTherm | 0
| NC31-35_1* | 0
| CO | 0
| TOTALS | 100

## Components -Stabilizer Overhead
XTO ENERGY INC.
HUSKY CDP
PROCESS SIMULATION COMPONENTS
PROCESS SIMULATION COMPONENTS - STABILIZER OVERHEAD GAS
| HYSYS PROCESS STREAM NAME: | Oil OVHD | PROMAX PROCESS STREAM NAME: | Process Purge Gas Flaring
| HYSYS COMPONENTS |  | PROMAX COMPONENTS
| Component | Mole% | Component | Mole% | WT%
| Oxygen | 0 | Water | 0.0052699 | 0.20965 | 0.20965
| H2S | 0 | Hydrogen Sulfide | 0 | 0 | 0
| Nitrogen | 1.8676e-08 | Nitrogen | 1.8676e-08 | 0 | 0
| CO2 | 0.00051369 | Carbon Dioxide | 0.00051369 | 0.048316 | 0.048316
| Methane | 0.00019106 | Methane | 0.00019106 | 0.007045 | 0.007045
| Ethane | 0.15001 | Ethane | 0.15001 | 9.9035 | 9.9035
| Propane | 0.64911 | Propane | 0.64911 | 62.847 | 62.847
| i-Butane | 0.058823 | Iso-butane | 0.058823 | 7.5041 | 7.5041
| n-Butane | 0.091919 | N-butane | 0.091919 | 11.7283 | 11.7283
| 22-Mpropane | 0.00057334 | Iso-pentane | 0.012514 | 1.9802 | 1.9802
| i-Pentane | 0.012514 | N-pentane | 0.012016 | 1.901 | 1.901
| n-Pentane | 0.012016 | Cyclopentanes | 0 | 0 | 0
| 22-Mbutane | 7.0866e-05 | Other Hexanes | 0.0044606 | 0.85148 | 0.85148
| Cyclopentane | 0 | n-Hexane | 0.0022743 | 0.4352 | 0.4352
| 23-Mbutane | 0.00079284 | Methylcyclopentane | 0.0018014 | 0.33262 | 0.33262
| 2-Mpentane | 0.0019633 | Benzene | 0.0018933 | 0.32587 | 0.32587
| 3-Mpentane | 0.0010603 | Cyclohexane | 0.0034228 | 0.62829 | 0.62829
| n-Hexane | 0.0022743 | 2,2,4 Trimethylpentane | 0 | 0 | 0
| Hexanes* | 0 | Other Heptanes | 0.00065848 | 0.15401 | 0.15401
| Mcyclopentan | 0.0018014 | Methylcyclohexane | 0.0018777 | 0.40962 | 0.40962
| Benzene | 0.0018933 | n-Heptane | 0.0011123 | 0.24202 | 0.24202
| Cyclohexane | 0.0034228 | Toluene | 0.00094753 | 0.18208 | 0.18208
| 2-Mhexane | 0.00035045 | Octanes | 0.00067364 | 0.17557 | 0.17557
| 3-Mhexane | 0.00030803 | Ethylbenzene | 1.7162e-05 | 0 | 0
| 224-Mpentane | 0 | M&P-Xylene | 0.00017096 | 0.046622 | 0.046622
| n-Heptane | 0.0011123 | Nonanes | 0.00020897 | 0.056322 | 0.056322
| Heptanes* | 0 | Decanes | 7.1997e-05 | 0.031241 | 0.031241
| Mcyclohexane | 0.0018777 | Undecanes | 4.6851e-05 | 0 | 0
| Toluene | 0.00094753
| n-Octane | 0.00067364 | Total | 1
| Octanes* | 0
| E-Benzene | 1.7162e-05 | Characteristics of Undecanes Plus
| m-Xylene | 6.7523e-05 | Specific Gravity | 0.8661
| o-Xylene | 3.5606e-05 | Molecular Weight (lb/lbmol) | 262.912
| p-Xylene | 6.7831e-05 | VOC WT% | 89.8315
| Nonanes* | 0 | HAP WT% | 1.5714
| Decanes* | 0
| Undecanes_3* | 3.3116e-05
| Dodecanes_3* | 8.8315e-06
| Triadecanes_3* | 3.4654e-06
| Tetradecanes_3* | 1.0241e-06
| Pentadecanes_3* | 3.0203e-07
| Hexadecanes_3* | 7.5052e-08
| Heptadecanes_3* | 2.3052e-08
| Octadecanes_3* | 8.8647e-09
| Nonadecanes_3* | 3.7867e-09
| eicosanes_3* | 1.1393e-09
| Heneicosanes_3* | 4.1544e-10
| Dodocosanes_3* | 1.8115e-10
| Triacosanes_3* | 7.3247e-11
| Tetracosanes_3* | 2.9117e-11
| Pentacosanes_3* | 1.1185e-11
| Hexacosanes_3* | 4.9154e-12
| Heptacosanes_3* | 2.335e-12
| Octacosanes_3* | 1.0147e-12
| Nonacosanes_3* | 4.8008e-13
| Triacontanes* | 0
| C31+_2* | 3.501e-16
| H2O | 0.0052699
| DTRM-G | 0
| NC30* | 4.5422e-15
| n-Nonane | 0.00020897
| n-Decane | 7.1997e-05
| NC31-35* | 0
| TexaTherm | 0
| NC31-35_1* | 0
| CO | 0
| TOTALS | 100

## Components - RESIDUE GAS
XTO ENERGY INC.
HUSKY CDP
PROCESS SIMULATION COMPONENTS
PROCESS SIMULATION COMPONENTS - RESIDUE GAS - ETHANE REJECTION
| HYSYS PROCESS STREAM NAME: | Residue Gas | PROMAX PROCESS STREAM NAME: | Pilot Fuel, TO Fuel, LP Header Purge Gas, HP Header Purge gas
| HYSYS COMPONENTS |  | PROMAX COMPONENTS
| Component | Mole% | Component | Mole%
| Oxygen | 0 | Water | 2.5644e-51
| H2S | 0 | Hydrogen Sulfide | 0
| Nitrogen | 0.018159 | Nitrogen | 0.018159
| CO2 | 6.2501e-07 | Carbon Dioxide | 6.2501e-07
| Methane | 0.79375 | Methane | 0.79375
| Ethane | 0.16938 | Ethane | 0.16938
| Propane | 0.018665 | Propane | 0.018665
| i-Butane | 4.2875e-05 | Iso-butane | 4.2875e-05
| n-Butane | 1.0663e-05 | N-butane | 1.0663e-05
| 22-Mpropane | 0 | Iso-pentane | 5.2602e-09
| i-Pentane | 5.2602e-09 | N-pentane | 5.3679e-10
| n-Pentane | 5.3679e-10 | Cyclopentanes | 0
| 22-Mbutane | 0 | Other Hexanes | 0
| Cyclopentane | 0 | n-Hexane | 1.8419e-14
| 23-Mbutane | 0 | Methylcyclopentane | 0
| 2-Mpentane | 0 | Benzene | 0
| 3-Mpentane | 0 | Cyclohexane | 0
| n-Hexane | 1.8419e-14 | 2,2,4 Trimethylpentane | 0
| Hexanes* | 0 | Other Heptanes | 0
| Mcyclopentan | 0 | Methylcyclohexane | 0
| Benzene | 0 | n-Heptane | 2.6808e-71
| Cyclohexane | 0 | Toluene | 0
| 2-Mhexane | 0 | Octanes | 0
| 3-Mhexane | 0 | Ethylbenzene | 0
| 224-Mpentane | 0 | M&P-Xylene | 0
| n-Heptane | 2.6808e-71 | Nonanes | 1.3173e-73
| Heptanes* | 0 | Decanes | 0
| Mcyclohexane | 0 | Undecanes | 0
| Toluene | 0
| n-Octane | 0 | Total | 1
| Octanes* | 0
| E-Benzene | 0 | Characteristics of Undecanes Plus
| m-Xylene | 0 | Specific Gravity | 0.8661
| o-Xylene | 0 | Molecular Weight (lb/lbmol) | 262.912
| p-Xylene | 0
| Nonanes* | 0
| Decanes* | 0
| Undecanes_3* | 0
| Dodecanes_3* | 0
| Triadecanes_3* | 0
| Tetradecanes_3* | 0
| Pentadecanes_3* | 0
| Hexadecanes_3* | 0
| Heptadecanes_3* | 0
| Octadecanes_3* | 0
| Nonadecanes_3* | 0
| eicosanes_3* | 0
| Heneicosanes_3* | 0
| Dodocosanes_3* | 0
| Triacosanes_3* | 0
| Tetracosanes_3* | 0
| Pentacosanes_3* | 0
| Hexacosanes_3* | 0
| Heptacosanes_3* | 0
| Octacosanes_3* | 0
| Nonacosanes_3* | 0
| Triacontanes* | 0
| C31+_2* | 0
| H2O | 2.5644e-51
| DTRM-G | 0
| NC30* | 0
| n-Nonane | 1.3173e-73
| n-Decane | 0
| NC31-35* | 0
| TexaTherm | 0
| NC31-35_1* | 0
| CO | 0
| TOTALS | 100

## Components - PVT Sample
XTO ENERGY INC.
HUSKY CDP
PROCESS SIMULATION COMPONENTS
PROCESS SIMULATION COMPONENTS - RESIDUE GAS - ETHANE REJECTION
| DELAWARE WELLSTREAM SAMPLE: |  | PROMAX PROCESS STREAM NAME: | Wellstream
| HYSYS COMPONENTS |  | PROMAX COMPONENTS
| Component | Mole% | Component | Mole%
| Oxygen | 0 | Water | 0
| H2S | 0 | Hydrogen Sulfide | 0
| Nitrogen | 1.0768 | Nitrogen | 1.0768
| CO2 | 0.11913 | Carbon Dioxide | 0.11913
| Methane | 46.8087 | Methane | 46.8087
| Ethane | 10.579 | Ethane | 10.579
| Propane | 6.8449 | Propane | 6.8449
| i-Butane | 1.1462 | Iso-butane | 1.1462
| n-Butane | 3.206 | N-butane | 3.206
| 22-Mpropane | 0.028896 | Iso-pentane | 1.2067
| i-Pentane | 1.2067 | N-pentane | 1.5169
| n-Pentane | 1.5169 | Cyclopentanes | 0
| 22-Mbutane | 0.012669 | Other Hexanes | 0.97282
| Cyclopentane | 0 | n-Hexane | 0.75059
| 23-Mbutane | 0.15919 | Methylcyclopentane | 0.60371
| 2-Mpentane | 0.4863 | Benzene | 0.56858
| 3-Mpentane | 0.28577 | Cyclohexane | 1.3794
| n-Hexane | 0.75059 | 2,2,4 Trimethylpentane | 0
| Hexanes* | 0 | Other Heptanes | 1.1187
| Mcyclopentan | 0.60371 | Methylcyclohexane | 1.6775
| Benzene | 0.56858 | n-Heptane | 0.55248
| Cyclohexane | 1.3794 | Toluene | 0.99387
| 2-Mhexane | 0.26937 | Octanes | 2.1476
| 3-Mhexane | 0.24517 | Ethylbenzene | 0.05934
| 224-Mpentane | 0 | M&P-Xylene | 0.62636
| n-Heptane | 0.55248 | Nonanes | 1.9391
| Heptanes* | 0.60412 | Decanes | 1.8664
| Mcyclohexane | 1.6775 | Undecanes | 12.2392
| Toluene | 0.99387
| n-Octane | 1.6134 | Total | 100
| Octanes* | 0.53416
| E-Benzene | 0.05934 | Characteristics of Undecanes Plus
| m-Xylene | 0.50028 | Specific Gravity | 0.8661
| o-Xylene | 0.12608 | Molecular Weight (lb/lbmol) | 262.912
| p-Xylene | 0
| Nonanes* | 1.5005
| Decanes* | 1.5216
| Undecanes_3* | 1.4207
| Dodecanes_3* | 1.1018
| Triadecanes_3* | 1.1526
| Tetradecanes_3* | 1.0021
| Pentadecanes_3* | 0.86842
| Hexadecanes_3* | 0.72988
| Heptadecanes_3* | 0.61903
| Octadecanes_3* | 0.62487
| Nonadecanes_3* | 0.53304
| eicosanes_3* | 0.46108
| Heneicosanes_3* | 0.39428
| Dodocosanes_3* | 0.35777
| Triacosanes_3* | 0.34427
| Tetracosanes_3* | 0.3092
| Pentacosanes_3* | 0.32226
| Hexacosanes_3* | 0.25313
| Heptacosanes_3* | 0.27818
| Octacosanes_3* | 0.22535
| Nonacosanes_3* | 0.22904
| Triacontanes* | 0.21903
| C31+_2* | 0.79331
| H2O | 0
| DTRM-G | 0
| NC30* | 0
| n-Nonane | 0.43861
| n-Decane | 0.34476
| NC31-35* | 0
| TexaTherm | 0
| NC31-35_1* | 0
| CO | 0
| TOTALS | 100

## Components - Amine Inlet Gas
XTO ENERGY INC.
HUSKY CDP
PROCESS SIMULATION COMPONENTS - AMINE
PROCESS SIMULATION COMPONENTS - AMINE INLET GAS
| DELAWARE GAS SAMPLE: |  | PROMAX PROCESS STREAM NAME: | 3 | PROMAX PROCESS STREAM NAME: | 3
| PVT Sample |  | PROMAX COMPONENTS |  | PROMAX COMPONENTS
| Component | Mole% | Component | Mole% | Component | Mole%
| Hydrogen Sulfide | 0 | Hydrogen Sulfide | 0 | Hydrogen Sulfide | 4.9059e-05 | Hydrogen Sulfide | 0
| Nitrogen | 1.7281 | N2 | 1.7281 | N2 | 1.6956 | N2 | 2.3005
| Carbon Dioxide | 0.17895 | Carbon Dioxide | 0.17895 | Carbon Dioxide | 2.0605 | Carbon Dioxide | 1.7065
| Methane | 73.0871 | Methane | 73.0871 | Methane | 71.7123 | Methane | 71.8776
| Ethane | 14.2356 | Ethane | 14.2356 | Ethane | 13.9678 | Ethane | 13.6883
| Propane | 6.8004 | Propane | 6.8004 | Propane | 6.6725 | Propane | 6.6387
| Iso-butane | 0.80309 | i-Butane | 0.80309 | i-Butane | 0.78799 | i-Butane | 0.59842
| N-butane | 1.7852 | n-Butane | 1.7852 | n-Butane | 1.7516 | n-Butane | 2.2605
| 2-2 Dimethylpropane | 0.0039973 | i-Pentane | 0.37298 | i-Pentane | 0.36598 | i-Pentane | 0.16881
| Iso-pentane | 0.37298 | n-Pentane | 0.37606 | n-Pentane | 0.36903 | n-Pentane | 0.16042
| N-pentane | 0.37606 | n-Hexane | 0.63253 | n-Hexane | 0.61668 | n-Hexane | 0.60012
| 2-2 Dimethylbutane | 0.0030893 | Water | 0 | Water | 0 | Water | 0.00013525
| Cyclopentane | 0 | MDEA | 0 | MDEA | 0 | MDEA | 0
| 2-3 Dimethylbutane | 0.030893 | Piperazine | 0 | Piperazine | 0 | Piperazine | 0
| 2 Methylpentane | 0.072083 | O2 | 0 | O2 | 0 | O2 | 0
| 3 Methylpentane | 0.038101
| Other Hexanes | 0 | Total | 100 | Total | 100
| n-Hexane | 0.082124
| Heptanes Plus | 0.40224 | Characteristics of Undecanes Plus
| TOTALS | 100 | Specific Gravity | 0.8661
|  |  | Molecular Weight (lb/lbmol) | 262.912

## Generator Insig
Site Location |  |  | Discharge Parameters |  |  |  | Fuel Data
County | Eddy County |  | Stack height (feet) |  | 20 |  | Fuel Type |  |  | field gas
|  |  | Stack diameter (feet) |  | 1.1667 |  | Fuel Consumption (BTU/bhp-hr) |  |  | 6019.4611
|  |  | Stage Temperature (°F) |  | 928 |  | Heat Value (HHV) |  |  | 1020
Existing or new source: | new |  | Exit Velocity (fps) |  | 219.2207 |  | Heat Value (LHV) |  |  | 850
Installation date: | TBD | [5 empty] | Sulfur Content (grains/100 scf) |  |  | 0.25
Engine Data |  |  | Method of Emission Control
Yes/No
Unit No. | GEN1-GEN5 |  | NSCR Catalyst |  | Yes |  | NSPS Subpart JJJJ |  | Yes
Name | Emergency Generators 1-5 |  | SCR Catalyst |  | No |  | MACT Subpart ZZZZ |  | Yes
Manufacturer | Caterpillar |  | JLCC Catalyst |  | No
Model Number | 3520H |  | Parameter Adjustment |  | No
Serial Number | TBD |  | Stratified Charge |  | No
Manufacture Date | TBD |  | Other (Specify) |  | Lean Operation
Last Rebuild Date | NA
Ignition/Injection Timing | variable |  | Additional Required Information
Horsepower: | 2932 |  | 1. Submit a copy of the engine manufacturer's site rating or general rating specification data.
Fuel consumption (Btu/hp-hr): | 6019.4611 |  | 2. Submit a typical fuel analysis, including sulfur content and heating value. For gaseous fuels, provide mole percent of constituents.
Hours of operation per year: | 500 |  | 3. Submit a description of the air/fuel ratio control system (manufactuer's information is acceptable).
Engine Type: | 4 Stroke, Lean-Burn
SO2 Mass Balance calculation for sour gas fuel:
Fuel Heat Value (Btu/SCF) | 850 |  | MW SO2 = | 64.06 | grams/mole
Fuel H2S content (mol%) | 0 |  | Ideal Gas Law | 378.61 | SCF/lb-mole
SO2 produced (lb/hr) = | 0
SO2 produced (tpy) = | 0
Does the VOC emission factor being used below include formaldehyde? (pick Yes or No from list) | Yes
To Determine Emissions for Air Permitting
from AP-42:
| If available, enter the test results or manufacturer's emission factors before control (g/hp-hr) | Table 3.2-1 2 stroke lean-burn engine emission factors (lb/MMBtu) | Table 3.2-2 4 stroke, lean-burn engine emission factors (lb/MMBtu) | Table 3.2-3 4 stroke, rich burn engine emission factors (lb/MMBtu) | appropriate AP-42 factor | emission factor used | units | Uncontrolled lb/hr | Uncontrolled tpy | If present, enter the efficiency of any control device (as a %) | If present, enter the controlled emission factor (as g/hp-hr) | control factor used | lb/hr | tpy
VOC | 0.62 | 0.12 | 0.118 | 0.0296 | 0.118 | 0.62 | g/hp-hr | 4.0077 | 1.0019 | 0 | 0.8 | 0.8 | 5.1712 | 1.2928 | 5.1712
NOx | 1 | 3.17 | 4.08 | 2.21 | 4.08 | 1 | g/hp-hr | 6.464 | 1.616 | 0 | 0.5 | 0.5 | 3.232 | 0.808 | 6.7872
CO | 1.68 | 0.386 | 0.317 | 3.72 | 0.317 | 1.68 | g/hp-hr | 10.8595 | 2.7149 |  | 2.18 | 2.18 | 14.0915 | 3.5229
PM10 |  | 0.04831 | 0.0099871 | 0.01941 | 0.0099871 | 0.0099871 | lb/MMBtu | 0.17626 | 0.044066 |  |  | 0 | 0.17626 | 0.044066
PM2.5 |  | 0.04831 | 0.0099871 | 0.01941 | 0.0099871 | 0.0099871 | lb/MMBtu | 0.17626 | 0.044066 |  |  | 0 | 0.17626 | 0.044066
SO2 |  | 0.000588 | 0.000588 | 0.000588 | 0.000588 | 0.000588 | lb/MMBtu | 0.010378 | 0.0025944 |  |  | 0 | 0.010378 | 0.0025944
Formaldehyde | 0.25 | 0.0552 | 0.0528 | 0.0205 | 0.0528 | 0.25 | g/hp-hr | 1.616 | 0.404 |  |  | 0 | 1.616 | 0.404
Benzene |  | 0.00194 | 0.000404 | 0.00158 | 0.000404 | 0.000404 | lb/MMBtu | 0.0071302 | 0.0017826 |  |  | 0 | 0.0071302 | 0.0017826
Ethylbenzene |  |  | 3.97e-05 |  | 3.97e-05 | 3.97e-05 | lb/MMBtu | 0.00070067 | 0.00017517 |  |  | 0 | 0.00070067 | 0.00017517
Toluene |  |  | 0.000408 |  | 0.000408 | 0.000408 | lb/MMBtu | 0.0072008 | 0.0018002 |  |  | 0 | 0.0072008 | 0.0018002
Xylene |  |  | 0.000184 |  | 0.000184 | 0.000184 | lb/MMBtu | 0.0032474 | 0.00081186 |  |  | 0 | 0.0032474 | 0.00081186
CO2 | 413 |  |  |  | 0 | 413 | g/hp-hr | 2669.6268 | 667.4067 |  | 379 | 379 | 2449.8512 | 612.4628
Emission Type: (pick from list)
Steady State (continuous)
Enter any notes here: | Fuel consumption and exhaust temperature at 100% rating. Exit velocity was calculated based on the exhaust flowarte at 100% rating.
Site Location |  |  | Discharge Parameters |  |  |  | Fuel Data
County | Eddy County |  | Stack height (feet) |  | 20 |  | Fuel Type |  |  | field gas
|  |  | Stack diameter (feet) |  | 1.1667 |  | Fuel Consumption (BTU/bhp-hr) |  |  | 6019.4611
|  |  | Stage Temperature (°F) |  | 928 |  | Heat Value (HHV) |  |  | 1020
Existing or new source: | new |  | Exit Velocity (fps) |  | 219.2207 |  | Heat Value (LHV) |  |  | 850
Installation date: | TBD | [5 empty] | Sulfur Content (grains/100 scf) |  |  | 0.25
Engine Data |  |  | Method of Emission Control
Yes/No
Unit No. | 57 |  | NSCR Catalyst |  | Yes |  | NSPS Subpart JJJJ |  | Yes
Name | Emergency Generator 2 |  | SCR Catalyst |  | No |  | MACT Subpart ZZZZ |  | Yes
Manufacturer | Caterpillar |  | JLCC Catalyst |  | No
Model Number | 3520H |  | Parameter Adjustment |  | No
Serial Number | TBD |  | Stratified Charge |  | No
Manufacture Date | TBD |  | Other (Specify) |  | Lean Operation
Last Rebuild Date | NA
Ignition/Injection Timing | variable |  | Additional Required Information
Horsepower: | 2932 |  | 1. Submit a copy of the engine manufacturer's site rating or general rating specification data.
Fuel consumption (Btu/hp-hr): | 6019.4611 |  | 2. Submit a typical fuel analysis, including sulfur content and heating value. For gaseous fuels, provide mole percent of constituents.
Hours of operation per year: | 500 |  | 3. Submit a description of the air/fuel ratio control system (manufactuer's information is acceptable).
Engine Type: | 4 Stroke, Lean-Burn
SO2 Mass Balance calculation for sour gas fuel:
Fuel Heat Value (Btu/SCF) | 850 |  | MW SO2 = | 64.06 | grams/mole
Fuel H2S content (mol%) | 0 |  | Ideal Gas Law | 378.61 | SCF/lb-mole
SO2 produced (lb/hr) = | 0
SO2 produced (tpy) = | 0
Does the VOC emission factor being used below include formaldehyde? (pick Yes or No from list) | No
To Determine Emissions for Air Permitting
from AP-42:
| If available, enter the test results or manufacturer's emission factors before control (g/hp-hr) | Table 3.2-1 2 stroke lean-burn engine emission factors (lb/MMBtu) | Table 3.2-2 4 stroke, lean-burn engine emission factors (lb/MMBtu) | Table 3.2-3 4 stroke, rich burn engine emission factors (lb/MMBtu) | appropriate AP-42 factor | emission factor used | units | Uncontrolled lb/hr | Uncontrolled tpy | If present, enter the efficiency of any control device (as a %) | If present, enter the controlled emission factor (as g/hp-hr) | control factor used | lb/hr | tpy
VOC |  | 0.12 | 0.118 | 0.0296 | 0.118 | 0.118 | lb/MMBtu | 2.0826 | 0.52065 |  | 0.8 | 0.8 | 6.1031 | 1.5258
NOx |  | 3.17 | 4.08 | 2.21 | 4.08 | 4.08 | lb/MMBtu | 72.0082 | 18.002 |  | 0.5 | 0.5 | 3.232 | 0.808
CO |  | 0.386 | 0.317 | 3.72 | 0.317 | 0.317 | lb/MMBtu | 5.5948 | 1.3987 |  | 2.18 | 2.18 | 14.0915 | 3.5229
PM10 |  | 0.04831 | 0.0099871 | 0.01941 | 0.0099871 | 0.0099871 | lb/MMBtu | 0.17626 | 0.044066 |  |  | 0 | 0.17626 | 0.044066
PM2.5 |  | 0.04831 | 0.0099871 | 0.01941 | 0.0099871 | 0.0099871 | lb/MMBtu | 0.17626 | 0.044066 |  |  | 0 | 0.17626 | 0.044066
SO2 |  | 0.000588 | 0.000588 | 0.000588 | 0.000588 | 0.000588 | lb/MMBtu | 0.010378 | 0.0025944 |  |  | 0 | 0.010378 | 0.0025944
Formaldehyde |  | 0.0552 | 0.0528 | 0.0205 | 0.0528 | 0.0528 | lb/MMBtu | 0.93187 | 0.23297 |  |  | 0 | 0.93187 | 0.23297
Benzene |  | 0.00194 | 0.000404 | 0.00158 | 0.000404 | 0.000404 | lb/MMBtu | 0.0071302 | 0.0017826 |  |  | 0 | 0.0071302 | 0.0017826
Ethylbenzene |  |  | 3.97e-05 |  | 3.97e-05 | 3.97e-05 | lb/MMBtu | 0.00070067 | 0.00017517 |  |  | 0 | 0.00070067 | 0.00017517
Toluene |  |  | 0.000408 |  | 0.000408 | 0.000408 | lb/MMBtu | 0.0072008 | 0.0018002 |  |  | 0 | 0.0072008 | 0.0018002
Xylene |  |  | 0.000184 |  | 0.000184 | 0.000184 | lb/MMBtu | 0.0032474 | 0.00081186 |  |  | 0 | 0.0032474 | 0.00081186
Emission Type: (pick from list)
Steady State (continuous)
Enter any notes here: | Fuel consumption and exhaust temperature at 100% rating. Exit velocity was calculated based on the exhaust flowarte at 100% rating.
Site Location |  |  | Discharge Parameters |  |  |  | Fuel Data
County | Eddy County |  | Stack height (feet) |  | 17 |  | Fuel Type |  |  | field gas
|  |  | Stack diameter (feet) |  | 1 |  | Fuel Consumption (BTU/bhp-hr) |  |  | 6700
|  |  | Stage Temperature (°F) |  | 755 |  | Heat Value (HHV) |  |  | 1020
Existing or new source: | new |  | Exit Velocity (fps) |  | 88.5114 |  | Heat Value (LHV) |  |  | #REF!
Installation date: | TBD | [5 empty] | Sulfur Content (grains/100 scf) |  |  | #REF!
Engine Data |  |  | Method of Emission Control
Yes/No
Unit No. | #REF! |  | NSCR Catalyst |  | Yes |  | NSPS Subpart JJJJ |  | Yes
Name | #REF! |  | SCR Catalyst |  | No |  | MACT Subpart ZZZZ |  | Yes
Manufacturer | Cummins |  | JLCC Catalyst |  | No
Model Number | QSK60 |  | Parameter Adjustment |  | No
Serial Number | TBD |  | Stratified Charge |  | No
Manufacture Date | TBD |  | Other (Specify) |  | Lean Operation
Last Rebuild Date | NA
Ignition/Injection Timing | variable |  | Additional Required Information
Horsepower: | 1300 |  | 1. Submit a copy of the engine manufacturer's site rating or general rating specification data.
Fuel consumption (Btu/hp-hr): | 6700 |  | 2. Submit a typical fuel analysis, including sulfur content and heating value. For gaseous fuels, provide mole percent of constituents.
Hours of operation per year: | 500 |  | 3. Submit a description of the air/fuel ratio control system (manufactuer's information is acceptable).
Engine Type: | 4 Stroke, Lean-Burn
SO2 Mass Balance calculation for sour gas fuel:
Fuel Heat Value (Btu/SCF) | 1020 |  | MW SO2 = | 64.06 | grams/mole
Fuel H2S content (mol%) | 0 |  | Ideal Gas Law | 378.61 | SCF/lb-mole
SO2 produced (lb/hr) = | 0
SO2 produced (tpy) = | 0
Does the VOC emission factor being used below include formaldehyde? (pick Yes or No from list) | No
To Determine Emissions for Air Permitting
from AP-42:
| If available, enter the test results or manufacturer's emission factors before control (g/hp-hr) | Table 3.2-1 2 stroke lean-burn engine emission factors (lb/MMBtu) | Table 3.2-2 4 stroke, lean-burn engine emission factors (lb/MMBtu) | Table 3.2-3 4 stroke, rich burn engine emission factors (lb/MMBtu) | appropriate AP-42 factor | emission factor used | units | Uncontrolled lb/hr | Uncontrolled tpy | If present, enter the efficiency of any control device (as a %) | If present, enter the controlled emission factor (as g/hp-hr) | control factor used | lb/hr | tpy
VOC | 2.74 | 0.12 | 0.118 | 0.0296 | 0.118 | 2.74 | g/hp-hr | 17.7113 | 4.4278 |  | 0.8 | 0.8 | 7.3689 | 1.8422
NOx | 4 | 3.17 | 4.08 | 2.21 | 4.08 | 4 | g/hp-hr | 25.8559 | 6.464 |  | 0.5 | 0.5 | 3.232 | 0.808
CO | 1.74 | 0.386 | 0.317 | 3.72 | 0.317 | 1.74 | g/hp-hr | 11.2473 | 2.8118 |  | 2.18 | 2.18 | 14.0915 | 3.5229
PM10 |  | 0.04831 | 0.0099871 | 0.01941 | 0.0099871 | 0.0099871 | lb/MMBtu | 0.17626 | 0.044066 |  |  | 0 | 0.17626 | 0.044066
PM2.5 |  | 0.04831 | 0.0099871 | 0.01941 | 0.0099871 | 0.0099871 | lb/MMBtu | 0.17626 | 0.044066 |  |  | 0 | 0.17626 | 0.044066
SO2 |  | 0.000588 | 0.000588 | 0.000588 | 0.000588 | 0.000588 | lb/MMBtu | 0.010378 | 0.0025944 |  |  | 0 | 0.010378 | 0.0025944
Formaldehyde | 0.34 | 0.0552 | 0.0528 | 0.0205 | 0.0528 | 0.34 | g/hp-hr | 2.1978 | 0.54944 |  | 0 | 0 | 2.1978 | 0.54944
Benzene |  | 0.00194 | 0.000404 | 0.00158 | 0.000404 | 0.000404 | lb/MMBtu | 0.0071302 | 0.0017826 |  |  | 0 | 0.0071302 | 0.0017826
Ethylbenzene |  |  | 3.97e-05 |  | 3.97e-05 | 3.97e-05 | lb/MMBtu | 0.00070067 | 0.00017517 |  |  | 0 | 0.00070067 | 0.00017517
Toluene |  |  | 0.000408 |  | 0.000408 | 0.000408 | lb/MMBtu | 0.0072008 | 0.0018002 |  |  | 0 | 0.0072008 | 0.0018002
Xylene |  |  | 0.000184 |  | 0.000184 | 0.000184 | lb/MMBtu | 0.0032474 | 0.00081186 |  |  | 0 | 0.0032474 | 0.00081186
Emission Type: (pick from list)
Steady State (continuous)
Enter any notes here: | Fuel consumption and exhaust temperature at 100% rating. Exit velocity was calculated based on the exhaust flowarte at 100% rating.
Site Location |  |  | Discharge Parameters |  |  |  | Fuel Data
County | Eddy County |  | Stack height (feet) |  | 17 |  | Fuel Type |  |  | field gas
|  |  | Stack diameter (feet) |  | 1 |  | Fuel Consumption (BTU/bhp-hr) |  |  | 6700
|  |  | Stage Temperature (°F) |  | 755 |  | Heat Value (HHV) |  |  | 1020
Existing or new source: | new |  | Exit Velocity (fps) |  | 88.5114 |  | Heat Value (LHV) |  |  | #REF!
Installation date: | TBD | [5 empty] | Sulfur Content (grains/100 scf) |  |  | #REF!
Engine Data |  |  | Method of Emission Control
Yes/No
Unit No. | #REF! |  | NSCR Catalyst |  | Yes |  | NSPS Subpart JJJJ |  | Yes
Name | #REF! |  | SCR Catalyst |  | No |  | MACT Subpart ZZZZ |  | Yes
Manufacturer | Cummins |  | JLCC Catalyst |  | No
Model Number | QSK60 |  | Parameter Adjustment |  | No
Serial Number | TBD |  | Stratified Charge |  | No
Manufacture Date | TBD |  | Other (Specify) |  | Lean Operation
Last Rebuild Date | NA
Ignition/Injection Timing | variable |  | Additional Required Information
Horsepower: | 1300 |  | 1. Submit a copy of the engine manufacturer's site rating or general rating specification data.
Fuel consumption (Btu/hp-hr): | 6700 |  | 2. Submit a typical fuel analysis, including sulfur content and heating value. For gaseous fuels, provide mole percent of constituents.
Hours of operation per year: | 500 |  | 3. Submit a description of the air/fuel ratio control system (manufactuer's information is acceptable).
Engine Type: | 4 Stroke, Lean-Burn
SO2 Mass Balance calculation for sour gas fuel:
Fuel Heat Value (Btu/SCF) | 1020 |  | MW SO2 = | 64.06 | grams/mole
Fuel H2S content (mol%) | 0 |  | Ideal Gas Law | 378.61 | SCF/lb-mole
SO2 produced (lb/hr) = | 0
SO2 produced (tpy) = | 0
Does the VOC emission factor being used below include formaldehyde? (pick Yes or No from list) | No
To Determine Emissions for Air Permitting
from AP-42:
| If available, enter the test results or manufacturer's emission factors before control (g/hp-hr) | Table 3.2-1 2 stroke lean-burn engine emission factors (lb/MMBtu) | Table 3.2-2 4 stroke, lean-burn engine emission factors (lb/MMBtu) | Table 3.2-3 4 stroke, rich burn engine emission factors (lb/MMBtu) | appropriate AP-42 factor | emission factor used | units | Uncontrolled lb/hr | Uncontrolled tpy | If present, enter the efficiency of any control device (as a %) | If present, enter the controlled emission factor (as g/hp-hr) | control factor used | lb/hr | tpy
VOC | 2.74 | 0.12 | 0.118 | 0.0296 | 0.118 | 2.74 | g/hp-hr | 17.7113 | 4.4278 |  | 0.8 | 0.8 | 7.3689 | 1.8422
NOx | 4 | 3.17 | 4.08 | 2.21 | 4.08 | 4 | g/hp-hr | 25.8559 | 6.464 |  | 0.5 | 0.5 | 3.232 | 0.808
CO | 1.74 | 0.386 | 0.317 | 3.72 | 0.317 | 1.74 | g/hp-hr | 11.2473 | 2.8118 |  | 2.18 | 2.18 | 14.0915 | 3.5229
PM10 |  | 0.04831 | 0.0099871 | 0.01941 | 0.0099871 | 0.0099871 | lb/MMBtu | 0.17626 | 0.044066 |  |  | 0 | 0.17626 | 0.044066
PM2.5 |  | 0.04831 | 0.0099871 | 0.01941 | 0.0099871 | 0.0099871 | lb/MMBtu | 0.17626 | 0.044066 |  |  | 0 | 0.17626 | 0.044066
SO2 |  | 0.000588 | 0.000588 | 0.000588 | 0.000588 | 0.000588 | lb/MMBtu | 0.010378 | 0.0025944 |  |  | 0 | 0.010378 | 0.0025944
Formaldehyde | 0.34 | 0.0552 | 0.0528 | 0.0205 | 0.0528 | 0.34 | g/hp-hr | 2.1978 | 0.54944 |  | 0 | 0 | 2.1978 | 0.54944
Benzene |  | 0.00194 | 0.000404 | 0.00158 | 0.000404 | 0.000404 | lb/MMBtu | 0.0071302 | 0.0017826 |  |  | 0 | 0.0071302 | 0.0017826
Ethylbenzene |  |  | 3.97e-05 |  | 3.97e-05 | 3.97e-05 | lb/MMBtu | 0.00070067 | 0.00017517 |  |  | 0 | 0.00070067 | 0.00017517
Toluene |  |  | 0.000408 |  | 0.000408 | 0.000408 | lb/MMBtu | 0.0072008 | 0.0018002 |  |  | 0 | 0.0072008 | 0.0018002
Xylene |  |  | 0.000184 |  | 0.000184 | 0.000184 | lb/MMBtu | 0.0032474 | 0.00081186 |  |  | 0 | 0.0032474 | 0.00081186
Emission Type: (pick from list)
Steady State (continuous)
Enter any notes here: | Fuel consumption and exhaust temperature at 100% rating. Exit velocity was calculated based on the exhaust flowarte at 100% rating.
Note on C7: Verify if the county is in a nonattainment area or the East Texas Combustion Area for potentially applicable NOx emission limits.
Note on L7: The emission factors for natural gas below will be used for natural gas, field gas, and propane.
Note on C11: Enter the installation date or approximate date if the exact date is unknown (MM/DD/YYYY).
Note on I13: Verify that the engine meets the most stringent applicable emission limits.
Note on K15: If the engine is subject to the standard, verify that the emission rates entered below do not exceed the required limit.
Note on K16: If the engine is subject to the standard, verify that the emission rates entered below do not exceed the required limit.
Note on I17: If located in a nonattainment county or East Texas Combustion Area, there are potentially applicable Chapter 117 requirements.
Note on K17: If the engine is subject to the standard, verify that the emission rates entered below do not exceed the required limit.
Note on C20: Depending on the date of manufacture, NSPS and/or MACT standards may apply.
Note on B30: If the engine is fueled by sour gas, you cannot use the AP-42 emission factors to calculate SO2 emissions, you must use this SO2 mass balance equation. Fill out the SO2 mass balance inputs here and those values will be reflected in the emissions table below.
Note on B39: If No, the formaldehyde emissions will be added into the VOC emissions. If Yes, the formaldehyde emissions will not be added into the VOC emissions. If this question is left blank, the formaldehyde emissions will be added into the VOC emissions.
Note on L43: Leave blank if the controlled emission factor is given in g/hp-hr.
Note on M43: Leave blank if the control efficiency is given as a percent.
Note on C44: If subject to NSPS Subpart JJJJ, verify that the emission rate does not exceed the standard.
Note on C45: If located in a nonattainment county, East Texas Combustion Area, or subject to NSPS Subpart JJJJ, verify that the engine meets the most stringent applicable limit.
Note on C46: If subject to NSPS Subpart JJJJ, verify that the engine does not exceed the standard.
Note on D47: Sum of PM10 (filterable) + PM Condensable
Note on E47: Sum of PM10 (filterable) + PM Condensable
Note on F47: Sum of PM10 (filterable) + PM Condensable
Note on D48: Sum of PM2.5 (filterable) + PM Condensable
Note on E48: Sum of PM2.5 (filterable) + PM Condensable
Note on F48: Sum of PM2.5 (filterable) + PM Condensable
Note on C49: If the engine is fueled by sour gas, you cannot use the AP-42 emission factors to calculate SO2 emissions, you must use the SO2 mass balance equation above. Fill out the SO2 mass balance inputs above and those values will be reflected in this table.
Note on C65: Verify if the county is in a nonattainment area or the East Texas Combustion Area for potentially applicable NOx emission limits.
Note on L65: The emission factors for natural gas below will be used for natural gas, field gas, and propane.
Note on C69: Enter the installation date or approximate date if the exact date is unknown (MM/DD/YYYY).
Note on I71: Verify that the engine meets the most stringent applicable emission limits.
Note on K73: If the engine is subject to the standard, verify that the emission rates entered below do not exceed the required limit.
Note on K74: If the engine is subject to the standard, verify that the emission rates entered below do not exceed the required limit.
Note on I75: If located in a nonattainment county or East Texas Combustion Area, there are potentially applicable Chapter 117 requirements.
Note on K75: If the engine is subject to the standard, verify that the emission rates entered below do not exceed the required limit.
Note on C78: Depending on the date of manufacture, NSPS and/or MACT standards may apply.
Note on B88: If the engine is fueled by sour gas, you cannot use the AP-42 emission factors to calculate SO2 emissions, you must use this SO2 mass balance equation. Fill out the SO2 mass balance inputs here and those values will be reflected in the emissions table below.
Note on B97: If No, the formaldehyde emissions will be added into the VOC emissions. If Yes, the formaldehyde emissions will not be added into the VOC emissions. If this question is left blank, the formaldehyde emissions will be added into the VOC emissions.
Note on L101: Leave blank if the controlled emission factor is given in g/hp-hr.
Note on M101: Leave blank if the control efficiency is given as a percent.
Note on C102: If subject to NSPS Subpart JJJJ, verify that the emission rate does not exceed the standard.
Note on C103: If located in a nonattainment county, East Texas Combustion Area, or subject to NSPS Subpart JJJJ, verify that the engine meets the most stringent applicable limit.
Note on C104: If subject to NSPS Subpart JJJJ, verify that the engine does not exceed the standard.
Note on D105: Sum of PM10 (filterable) + PM Condensable
Note on E105: Sum of PM10 (filterable) + PM Condensable
Note on F105: Sum of PM10 (filterable) + PM Condensable
Note on D106: Sum of PM2.5 (filterable) + PM Condensable
Note on E106: Sum of PM2.5 (filterable) + PM Condensable
Note on F106: Sum of PM2.5 (filterable) + PM Condensable
Note on C107: If the engine is fueled by sour gas, you cannot use the AP-42 emission factors to calculate SO2 emissions, you must use the SO2 mass balance equation above. Fill out the SO2 mass balance inputs above and those values will be reflected in this table.
Note on C122: Verify if the county is in a nonattainment area or the East Texas Combustion Area for potentially applicable NOx emission limits.
Note on L122: The emission factors for natural gas below will be used for natural gas, field gas, and propane.
Note on C126: Enter the installation date or approximate date if the exact date is unknown (MM/DD/YYYY).
Note on I128: Verify that the engine meets the most stringent applicable emission limits.
Note on K130: If the engine is subject to the standard, verify that the emission rates entered below do not exceed the required limit.
Note on K131: If the engine is subject to the standard, verify that the emission rates entered below do not exceed the required limit.
Note on I132: If located in a nonattainment county or East Texas Combustion Area, there are potentially applicable Chapter 117 requirements.
Note on K132: If the engine is subject to the standard, verify that the emission rates entered below do not exceed the required limit.
Note on C135: Depending on the date of manufacture, NSPS and/or MACT standards may apply.
Note on B145: If the engine is fueled by sour gas, you cannot use the AP-42 emission factors to calculate SO2 emissions, you must use this SO2 mass balance equation. Fill out the SO2 mass balance inputs here and those values will be reflected in the emissions table below.
Note on B154: If No, the formaldehyde emissions will be added into the VOC emissions. If Yes, the formaldehyde emissions will not be added into the VOC emissions. If this question is left blank, the formaldehyde emissions will be added into the VOC emissions.
Note on L158: Leave blank if the controlled emission factor is given in g/hp-hr.
Note on M158: Leave blank if the control efficiency is given as a percent.
Note on C159: If subject to NSPS Subpart JJJJ, verify that the emission rate does not exceed the standard.
Note on C160: If located in a nonattainment county, East Texas Combustion Area, or subject to NSPS Subpart JJJJ, verify that the engine meets the most stringent applicable limit.
Note on C161: If subject to NSPS Subpart JJJJ, verify that the engine does not exceed the standard.
Note on D162: Sum of PM10 (filterable) + PM Condensable
Note on E162: Sum of PM10 (filterable) + PM Condensable
Note on F162: Sum of PM10 (filterable) + PM Condensable
Note on D163: Sum of PM2.5 (filterable) + PM Condensable
Note on E163: Sum of PM2.5 (filterable) + PM Condensable
Note on F163: Sum of PM2.5 (filterable) + PM Condensable
Note on C164: If the engine is fueled by sour gas, you cannot use the AP-42 emission factors to calculate SO2 emissions, you must use the SO2 mass balance equation above. Fill out the SO2 mass balance inputs above and those values will be reflected in this table.
Note on C179: Verify if the county is in a nonattainment area or the East Texas Combustion Area for potentially applicable NOx emission limits.
Note on L179: The emission factors for natural gas below will be used for natural gas, field gas, and propane.
Note on C183: Enter the installation date or approximate date if the exact date is unknown (MM/DD/YYYY).
Note on I185: Verify that the engine meets the most stringent applicable emission limits.
Note on K187: If the engine is subject to the standard, verify that the emission rates entered below do not exceed the required limit.
Note on K188: If the engine is subject to the standard, verify that the emission rates entered below do not exceed the required limit.
Note on I189: If located in a nonattainment county or East Texas Combustion Area, there are potentially applicable Chapter 117 requirements.
Note on K189: If the engine is subject to the standard, verify that the emission rates entered below do not exceed the required limit.
Note on C192: Depending on the date of manufacture, NSPS and/or MACT standards may apply.
Note on B202: If the engine is fueled by sour gas, you cannot use the AP-42 emission factors to calculate SO2 emissions, you must use this SO2 mass balance equation. Fill out the SO2 mass balance inputs here and those values will be reflected in the emissions table below.
Note on B211: If No, the formaldehyde emissions will be added into the VOC emissions. If Yes, the formaldehyde emissions will not be added into the VOC emissions. If this question is left blank, the formaldehyde emissions will be added into the VOC emissions.
Note on L215: Leave blank if the controlled emission factor is given in g/hp-hr.
Note on M215: Leave blank if the control efficiency is given as a percent.
Note on C216: If subject to NSPS Subpart JJJJ, verify that the emission rate does not exceed the standard.
Note on C217: If located in a nonattainment county, East Texas Combustion Area, or subject to NSPS Subpart JJJJ, verify that the engine meets the most stringent applicable limit.
Note on C218: If subject to NSPS Subpart JJJJ, verify that the engine does not exceed the standard.
Note on D219: Sum of PM10 (filterable) + PM Condensable
Note on E219: Sum of PM10 (filterable) + PM Condensable
Note on F219: Sum of PM10 (filterable) + PM Condensable
Note on D220: Sum of PM2.5 (filterable) + PM Condensable
Note on E220: Sum of PM2.5 (filterable) + PM Condensable
Note on F220: Sum of PM2.5 (filterable) + PM Condensable
Note on C221: If the engine is fueled by sour gas, you cannot use the AP-42 emission factors to calculate SO2 emissions, you must use the SO2 mass balance equation above. Fill out the SO2 mass balance inputs above and those values will be reflected in this table.

## Summary-AllForAERMOd
XTO ENERGY INC.
HUSKY CDP
FACILITY EMISSIONS SUMMARY - ALL EQUIPMENT INCLUDING COGENERATION TURBINES, STABILIZER HEATERS, AND CRYOGENIC HEATERS (FOR WORST-CASE MODELING)
EMISSIONS SUMMARY TABLE
| EMISSION SOURCE DESCRIPTION | FACILITY IDENTIFICATION NUMBER | STACK NUMBER | NOx |  | CO |  | VOC (INCLUDES HAPs) |  | SO2 |  | TSP |  | PM10 & 2.5 |  | HAPs |  | CO2e
|  |  |  | lb/hr | TPY | lb/hr | TPY | lb/hr | TPY | lb/hr | TPY | lb/hr | TPY | lb/hr | TPY | lb/hr | TPY | TPY
| Stabilization Hot Oil Heater (64.83 MMBtu/hr) | SHTR1 | SHTR1 | 1.731 | 7.5816 | 1.0567 | 4.6285 | 0.41491 | 1.8173 | 0.14301 | 0.62637 | 0.48305 | 2.1157 | 0.48305 | 2.1157 | 0.11966 | 0.52409 | 33256.3266
| Stabilization Hot Oil Heater (64.83 MMBtu/hr) | SHTR2 | SHTR2 | 1.731 | 7.5816 | 1.0567 | 4.6285 | 0.41491 | 1.8173 | 0.14301 | 0.62637 | 0.48305 | 2.1157 | 0.48305 | 2.1157 | 0.1196 | 0.52384 | 33256.3266
| Stabilization Hot Oil Heater (64.83 MMBtu/hr) | SHTR3 | SHTR3 | 1.731 | 7.5816 | 1.0567 | 4.6285 | 0.41491 | 1.8173 | 0.14301 | 0.62637 | 0.48305 | 2.1157 | 0.48305 | 2.1157 | 0.1196 | 0.52384 | 33256.3266
| Stabilization Hot Oil Heater (64.83 MMBtu/hr) | SHTR4 | SHTR4 | 1.731 | 7.5816 | 1.0567 | 4.6285 | 0.41491 | 1.8173 | 0.14301 | 0.62637 | 0.48305 | 2.1157 | 0.48305 | 2.1157 | 0.1196 | 0.52384 | 33256.3266
| Stabilization Hot Oil Heater (64.83 MMBtu/hr) | SHTR5 | SHTR5 | 1.731 | 7.5816 | 1.0567 | 4.6285 | 0.41491 | 1.8173 | 0.14301 | 0.62637 | 0.48305 | 2.1157 | 0.48305 | 2.1157 | 0.1196 | 0.52384 | 33256.3266
| Stabilization Hot Oil Heater (64.83 MMBtu/hr) | SHTR6 | SHTR6 | 1.731 | 7.5816 | 1.0567 | 4.6285 | 0.41491 | 1.8173 | 0.14301 | 0.62637 | 0.48305 | 2.1157 | 0.48305 | 2.1157 | 0.1196 | 0.52384 | 33256.3266
| Stabilization Hot Oil Heater (64.83 MMBtu/hr) | SHTR7 | SHTR7 | 1.731 | 7.5816 | 1.0567 | 4.6285 | 0.41491 | 1.8173 | 0.14301 | 0.62637 | 0.48305 | 2.1157 | 0.48305 | 2.1157 | 0.1196 | 0.52384 | 33256.3266
| Stabilization Hot Oil Heater (64.83 MMBtu/hr) | SHTR8 | SHTR8 | 1.731 | 7.5816 | 1.0567 | 4.6285 | 0.41491 | 1.8173 | 0.14301 | 0.62637 | 0.48305 | 2.1157 | 0.48305 | 2.1157 | 0.1196 | 0.52384 | 33256.3266
| Stabilization Hot Oil Heater (64.83 MMBtu/hr) | SHTR9 | SHTR9 | 1.731 | 7.5816 | 1.0567 | 4.6285 | 0.41491 | 1.8173 | 0.14301 | 0.62637 | 0.48305 | 2.1157 | 0.48305 | 2.1157 | 0.1196 | 0.52384 | 33256.3266
| Stabilization Hot Oil Heater (64.83 MMBtu/hr) | SHTR10 | SHTR10 | 1.731 | 7.5816 | 1.0567 | 4.6285 | 0.41491 | 1.8173 | 0.14301 | 0.62637 | 0.48305 | 2.1157 | 0.48305 | 2.1157 | 0.1196 | 0.52384 | 33256.3266
| Stabilization Hot Oil Heater (64.83 MMBtu/hr) | SHTR11 | SHTR11 | 1.731 | 7.5816 | 1.0567 | 4.6285 | 0.41491 | 1.8173 | 0.14301 | 0.62637 | 0.48305 | 2.1157 | 0.48305 | 2.1157 | 0.1196 | 0.52384 | 33256.3266
| Stabilization Hot Oil Heater (64.83 MMBtu/hr) | SHTR12 | SHTR12 | 1.731 | 7.5816 | 1.0567 | 4.6285 | 0.41491 | 1.8173 | 0.14301 | 0.62637 | 0.48305 | 2.1157 | 0.48305 | 2.1157 | 0.1196 | 0.52384 | 33256.3266
| Cryo Hot Oil Heater (103.99 MMBtu/hr) | CHTR1 | CHTR1 | 3.4733 | 15.2129 | 1.695 | 7.4243 | 0.66554 | 2.915 | 0.22939 | 1.0047 | 0.77483 | 3.3937 | 0.77483 | 3.3937 | 0.19184 | 0.84026 | 53344.5226
| Cryo Hot Oil Heater (103.99 MMBtu/hr) | CHTR2 | CHTR2 | 3.4733 | 15.2129 | 1.695 | 7.4243 | 0.66554 | 2.915 | 0.22939 | 1.0047 | 0.77483 | 3.3937 | 0.77483 | 3.3937 | 0.19184 | 0.84026 | 53344.5226 |  | #REF!
| Cryo Hot Oil Heater (103.99 MMBtu/hr) | CHTR3 | CHTR3 | 3.4733 | 15.2129 | 1.695 | 7.4243 | 0.66554 | 2.915 | 0.22939 | 1.0047 | 0.77483 | 3.3937 | 0.77483 | 3.3937 | 0.19184 | 0.84026 | 53344.5226
| Regen Heater (39.14 MMBtu/hr) | RHTR1 | RHTR1 | 1.045 | 4.5773 | 0.63798 | 2.7944 | 0.2505 | 1.0972 | 0.086338 | 0.37816 | 0.29163 | 1.2773 | 0.29163 | 1.2773 | 0.072206 | 0.31626 | 20077.9365
| Regen Heater (39.14 MMBtu/hr) | RHTR2 | RHTR2 | 1.045 | 4.5773 | 0.63798 | 2.7944 | 0.2505 | 1.0972 | 0.086338 | 0.37816 | 0.29163 | 1.2773 | 0.29163 | 1.2773 | 0.072206 | 0.31626 | 20077.9365 |  | 40155.873
| Regen Heater (39.14 MMBtu/hr) | RHTR3 | RHTR3 | 1.045 | 4.5773 | 0.63798 | 2.7944 | 0.2505 | 1.0972 | 0.086338 | 0.37816 | 0.29163 | 1.2773 | 0.29163 | 1.2773 | 0.072206 | 0.31626 | 20077.9365
| SSM/Emergency Flare 1 (Dual Tip Flare) - Pilot/Purge | FL1-FL31 | FL1-FL31 | 2.6783 | 11.731 | 5.3469 | 23.4195 | 0.80398 | 3.5214 | 0 | 0 | 0.14461 | 0.63339 | 0.14461 | 0.63339 | 0 | 0 | 0
| SSM/Emergency Flare 2 (Dual Tip Flare) - Pilot/Purge | 0 | 0
| Backup SSM/Emergency Flare (Dual Tip Flare) - Pilot/Purge | 0 | 0
| Oil Storage 1 (100,000 bbl) | IFR1 | IFR1 | -- | -- | -- | -- | 1.1752 | 5.1474 | -- | -- | -- | -- | -- | -- | 0.067739 | 0.2967 | --
| Oil Storage 2 (100,000 bbl) | IFR2 | IFR2 | -- | -- | -- | -- | 1.1752 | 5.1474 | -- | -- | -- | -- | -- | -- | 0.067739 | 0.2967 | --
| Oil Storage 3 (100,000 bbl) | IFR3 | IFR3 | -- | -- | -- | -- | 1.1752 | 5.1474 | -- | -- | -- | -- | -- | -- | 0.067739 | 0.2967 | --
| Oil Storage 4 (100,000 bbl) | IFR4 | IFR4 | -- | -- | -- | -- | 1.1752 | 5.1474 | -- | -- | -- | -- | -- | -- | 0.067739 | 0.2967 | --
| 3rd-Party Oil Storage 1 | OTK1 | OTK1 | Emissions represented at ECD1.
| 3rd-Party Oil Storage 2 | OTK2 | OTK2 | Emissions represented at ECD1.
| 3rd-Party Oil Storage 3 | OTK3 | OTK3 | Emissions represented at ECD1. | [15 empty] | 619343.2964
| 3rd-Party Oil Storage 4 | OTK4 | OTK4 | Emissions represented at ECD1.
| 3rd-Party Oil Storage 5 | OTK5 | OTK5 | Emissions represented at ECD1. | [15 empty] | 0
| 3rd-Party Oil Storage 6 | OTK6 | OTK6 | Emissions represented at ECD1.
| Combustor | ECD1 | ECD1 | 1.5931 | 6.0866 | 3.1805 | 12.1512 | 7.2766 | 28.2686 | 0 | 0 | 0.086018 | 0.1288 | 0.086018 | 0.1288 | 0.27504 | 1.0668 | 4244.3706
| Thermal Oxidizer | TO1 | TO1 | 2.5191 | 11.0336 | 2.088 | 9.1455 | 0.62455 | 2.7355 | 0.86237 | 3.7772 | 0.23462 | 1.0276 | 0.23462 | 1.0276 | 0.080738 | 0.35363 | 101557.2996
| Thermal Oxidizer | TO2 | TO2 | 2.5191 | 11.0336 | 2.088 | 9.1455 | 0.62455 | 2.7355 | 0.86237 | 3.7772 | 0.23462 | 1.0276 | 0.23462 | 1.0276 | 0.080738 | 0.35363 | 101557.2996 |  | #REF!
| Thermal Oxidizer | TO3 | TO3 | 2.5191 | 11.0336 | 2.088 | 9.1455 | 0.62455 | 2.7355 | 0.86237 | 3.7772 | 0.23462 | 1.0276 | 0.23462 | 1.0276 | 0.080738 | 0.35363 | 101557.2996
| Fugitives | FUG | FUG | -- | -- | -- | -- | 30.6161 | 134.0983 | -- | -- | -- | -- | -- | -- | 1.835 | 8.0372 | 355.1907
| Storage Tank SSM Emissions | SSM | SSM | -- | -- | -- | -- | -- | 10 | -- | -- | -- | -- | -- | -- | -- | -- | --
| Haul Road Fugitives | ROAD | ROAD | -- | -- | -- | -- | -- | -- | -- | -- | 2.7557 | 8.8254 | 0.70232 | 2.2493 | -- | -- | --
| Produced Water Tank 1 | PWTK1 | PWTK1 | Emissions represented at ECD1.
| Produced Water Tank 2 | PWTK2 | PWTK2 | Emissions represented at ECD1.
| Produced Water Loading | PWTL | PWTL | -- | -- | -- | -- | 0.39339 | 2.4902 | -- | -- | -- | -- | -- | -- | 0.0011043 | 0.0069901 | --
| Slop Oil Loading | OTL | OTL | -- | -- | -- | -- | 0.70812 | 0.13418 | -- | -- | -- | -- | -- | -- | 0.019188 | 0.003636 | --
| Amine Unit 1 | AU1 | AU1 | Emissions represented at TO1.
| Amine Unit 2 | AU2 | AU2 | Emissions represented at TO2.
| Amine Unit 3 | AU3 | AU3 | Emissions represented at TO3.
| Gunbarrel Tank | GBS1 | 64 | Emissions represented at ECD1.
| Slop Oil Tank | OTK7 | 65 | Emissions represented at ECD1.
| Turbine | TUR1 | TUR1 | 8.4 | 36.792 | 5.1 | 22.338 | 9.2 | 40.296 | 2.1351 | 9.3515 | 9.2 | 40.296 | 9.2 | 40.296 | 0.57515 | 2.5192 | 544368.0546
| Turbine | TUR2 | TUR2 | 8.4 | 36.792 | 5.1 | 22.338 | 9.2 | 40.296 | 2.1351 | 9.3515 | 9.2 | 40.296 | 9.2 | 40.296 | 0.57515 | 2.5192 | 544368.0546
| Turbine | TUR3 | TUR3 | 8.4 | 36.792 | 5.1 | 22.338 | 9.2 | 40.296 | 2.1351 | 9.3515 | 9.2 | 40.296 | 9.2 | 40.296 | 0.57515 | 2.5192 | 544368.0546
| Turbine | TUR4 | TUR4 | 8.4 | 36.792 | 5.1 | 22.338 | 9.2 | 40.296 | 2.1351 | 9.3515 | 9.2 | 40.296 | 9.2 | 40.296 | 0.57515 | 2.5192 | 544368.0546
| TOTAL FACILITY WIDE EMISSIONS |  |  | NOx |  | CO |  | VOC (INCLUDES HAPs) |  | SO2 |  | TSP |  | PM10 & 2.5 |  | HAPs |  | CO2e
|  |  |  | lb/hr | TPY | lb/hr | TPY | lb/hr | TPY | lb/hr | TPY | lb/hr | TPY | lb/hr | TPY | lb/hr | TPY | TPY
|  |  |  | 79.7552 | 348.4363 | 54.8713 | 238.5568 | 90.8997 | 402.3373 | 13.7906 | 60.4028 | 49.4861 | 213.2567 | 47.4328 | 206.6806 | 7.1715 | 31.195 | 3106086.9748 | 0

## Tank SSM IFR Landing
Planned MSS - Internal and external floating roof tank landing emissions
This section calculates standing idle and refilling emissions from landing of the floating roof tank.
Note: 1. This section only calcualtes the standing and refilling losses from floating roof tank landings. For fixed roof tanks, standing idle emissions are estimated as normal standing storage (breathing) losses, as specified in API 19.1. Similarly, refilling emissions for fixed roof tanks are accounted for in the estimate of normal working losses that result from fixed roof tank throughput, as specified in API 19.1. In that these filling losses are not included in the estimation of tank cleaning emissions for fixed roof tanks. 2. The tank calculations are applied to product stored at ambient temperature. For heated tanks or tanks storing hot product, please provide more explanation on the input parameters used such as vapor pressure of heated product, Antoine's constant etc., and how they are derived.
3. Enter information into the yellow boxes.
4. VOC and H2S control efficiencies may be entered (if applicable).
5. Use site specific analysis for input parameters such as weight percents, molecular weight, stock liquid density etc., of the liquid / product stored.
6. Use the box provided below for entering any notes necessary (such as the source/justification for any calculation inputs).
7. Make sure to answer the control device question.
8. Make sure to select the correct VOC Type and Emission Type from the pull down menus below.
Hourly Emissions |  |  | Annual Emissions
Company Name: | XTO Energy
Site Name | Husky CDP
EPN No: | MSS - Floating Roof Landing 100 KBBL Tanks
Name | IFR
Tank No.: | 28-31
Product stored: | Crude
Type of floating roof | IFR
Paint solar absorptance based on tank color (α) | 0.17
Liquid Heel Type | Partial
Solar Insolation factor (I) (Btu/ft2-d) | 2562
Tank Capacity (bbl) | 100000
Max. True Vapor Pressure (psia) (P) | 7.6854 | Max > Avg | Avg. True Vapor Pressure (psia) (P) | 6.7976
Tank Diameter (ft) (D) | 130.5
Vapor Molecular Wt. (lb/lb mol) (Mv) | 83.4604 | Promax
Number of idle days (nd) | 1
Max. Temperature (°F) (T) | 95 | Max > Avg | Avg. Temperature (°F) (T) | 62.26
Min. daily ambient temperature (°F) | 45.9 |  | Min. Avg temperature (°F) | 45.9
B (Antoine's Equation Constant) | 5500.6 |  | B (Antoine's Equation Constant) | 5500.6
Stock Liquid Density (lb/gal) | 7.1
Height of Liquid Heel (ft) (hl) | 0.5
Tank Leg Height (ft) | 6
Tank Filling Rate (gph) | 15000
Frequency / Number of roof Landings (events/yr) | 1
Tank Color / Paint factor (α) | 0.17
Saturation factor based on heel type | 0.5
Solar insolation Factor (I) (Btu/ft2-d) | 2562
Type of floating roof | IFR
Vapor Space Volume (ft3) (Vv) | 73565.3989
Ht of Vapor Space under roof (ft) (hv) | 5.5
Daily Temp. Range (°R) ∆Tv | 47.5471 |  | Daily Temp. Range (°R) ∆Tv | 23.9743
Vapor Space Expansion Factor (KE) | 0.5508 |  | Vapor Space Expansion Factor (KE) | 0.25385
Standing Idle Saturation Factor (KS) | 0.30862 |  | Standing Idle Saturation Factor (KS) | 0.3354
Internal Floating Roof Tank Emissions (IFR) |  |  | Internal Floating Roof Tank Emissions (IFR)
IFR Standing Idle Losses (lb/event) Ls | 1346.7855 |  | IFR Standing Idle Losses (lb/event) Ls | 634.0497
IFR Filling Losses (lb/event) Lf | 3961.457 |  | IFR Filling Losses (lb/event) Lf | 3723.5011
IFR with liquid heel: (lb/event) | 5308.2424 |  | IFR with liquid heel: (lb/event) | 4357.5508
Max. Hourly Emissions: (lb/hr) | 107.9869 |  | Avg. Annual Emissions (tpy) | 2.1788
Drain Dry Tank Emissions (IFR) |  |  | Drain Dry Tank Emissions (IFR)
Drain Dry Standing Idle Loss (lb) Ls | 0 |  | Drain Dry Standing Idle Loss (lb) Ls | 0
Drain Dry Filling Loss (lb) Lf | 0 |  | Drain Dry Filling Loss (lb) Lf | 0
Drain Dry Tanks: (lb/event) | 0 |  | Drain Dry Tanks: (lb/event) | 0
Max. Hourly Emissions: (lb/hr) | 0 |  | Avg. Annual Emissions (tpy) | 0
External Floating Roof Tank Emissions (EFR) |  |  | External Floating Roof Tank Emissions (EFR)
EFR Csf Value | 0 |  | EFR Csf Value | 0
Vapor Pressure Function (P*) | 0 |  | Vapor Pressure Function (P*) | 0
EFR Standing Idle Losses (lb/event) Ls | 0 |  | EFR Standing Idle Losses (lb/event) Ls | 0
EFR Filling Losses (lb/event) Lf | 0 |  | EFR Filling Losses (lb/event) Lf | 0
One Day w/o Wind Standing Idle Loss (lb) | 0 |  | One Day w/o Wind Standing Idle Loss (lb) | 0
One Day Wind Driven Standing Idle Loss (lb) | 0 |  | One Day Wind Driven Standing Idle Loss (lb) | 0
One Day w/o Wind Filling Loss (lb) | 0 |  | One Day w/o Wind Filling Loss (lb) | 0
EFR with liquid heel: (lb/event) | 0 |  | EFR with liquid heel: (lb/event) | 0
Max Hourly Emissions: (lb/hr) | 0 |  | Avg. Annual Emissions (tpy) | 0
Drain Dry Tank Emissions (EFR) |  |  | Drain Dry Tank Emissions (EFR)
Drain Dry Standing Idle Loss (lb) Ls | 0 |  | Drain Dry Standing Idle Loss (lb) Ls | 0
Drain Dry Filling Loss (lb) Lf | 0 |  | Drain Dry Filling Loss (lb) Lf | 0
Drain Dry Tanks: (lb/event) | 0 |  | Drain Dry Tanks: (lb/event) | 0
Max. Hourly Emissions: (lb/hr) | 0 |  | Avg. Annual Emissions (tpy) | 0
VOC Wt% | #REF!
H2S Wt% | 0
HAP Wt% | #REF!
Type of control device
Are tank vapors (A) uncontrolled; (B) controlled by a flare, vapor combustor, thermal oxidizer, or vapor recovery unit (VRU); or (C) controlled by another type of control device? | (A) uncontrolled
VOC Control Efficiency | 0
H2S Control Efficiency | 0
VOC Type: (pick from list)
Natural Gas VOC
Emission Type: (pick from list)
Low Pressure Periodic
Emissions before control and before wt% reduction
Type of Losses | Max. hourly emissions lb/hr | Avg.Annual emissions tpy
IFR Losses | 107.9869 | 2.1788
EFR Losses | 0 | 0
Drain dry losses | 0 | 0
Total Losses | 107.9869 | 2.1788
Vapors Captured by Control Device
Air contaminant | Max. hourly emissions lb/hr | Avg.Annual emissions tpy
Total VOC | #REF! | #REF!
Total H2S | 0 | 0
Total Benzene | #REF! | #REF!
Planned MSS Emissions
Air contaminant | Max. hourly emissions lb/hr | Avg.Annual emissions tpy
Total VOC | #REF! | #REF!
Total H2S | 0 | 0
Total HAP | #REF! | #REF!
Notes:
AP-42: Table 7.1-7 Meteorological data for Solar Insolation factor (I) Btu/ft2-d
Location | Max. Value of I (Btu/ft2-d)
Amarillo, TX | 2393
Corpus Christi, TX | 2186
Dallas, TX | 2135
Houston, TX | 1898
Midland-Odessa, TX | 2562
AP-42, Table 7.1-2 | M Mol.Wt of Vapors @ 60°F (lb/lb-mole) | P True vapor pressure (psia)
Liquid in Tank
|  | 40°F | 50°F | 60°F | 70°F | 80°F | 90°F | 100°F
RVP 5 (crude oil) | 50 | 1.8 | 2.3 | 2.8 | 3.4 | 4 | 4.8 | 5.7
RVP 7 (gasoline) | 68 | 2.3 | 2.9 | 3.5 | 4.3 | 5.2 | 6.2 | 7.4
RVP 7.8 (gasoline) | 68 | 2.5929 | 3.2079 | 3.9363 | 4.793 | 5.7937 | 6.9552 | 8.2952
RVP 8.3 (gasoline) | 68 | 2.788 | 3.444 | 4.2188 | 5.1284 | 6.1891 | 7.4184 | 8.8344
RVP 10 (gasoline) | 66 | 3.4 | 4.2 | 5.2 | 6.2 | 7.4 | 8.8 | 10.5
RVP 11.5 (gasoline) | 65 | 4.087 | 4.9997 | 6.069 | 7.3132 | 8.7519 | 10.4053 | 12.2949
RVP 13 (gasoline) | 62 | 4.7 | 5.7 | 6.9 | 8.3 | 9.9 | 11.7 | 13.8
RVP 13.5 (gasoline) | 62 | 4.932 | 6.0054 | 7.2573 | 8.7076 | 10.3774 | 12.2888 | 14.4646
RVP 15 (gasoline) | 60 | 5.5802 | 6.774 | 8.1621 | 9.7656 | 11.6067 | 13.7085 | 16.0948
Jet Naphtha | 80 | 0.8 | 1 | 1.3 | 1.6 | 1.9 | 2.4 | 2.7
Disillate Fuel Oil No. 2 | 130 | 0.0031 | 0.0045 | 0.0065 | 0.009 | 0.012 | 0.016 | 0.022
Jet Kerosene | 130 | 0.0041 | 0.006 | 0.0085 | 0.011 | 0.015 | 0.021 | 0.029
Residual Oil No. 6 | 190 | 2e-05 | 3e-05 | 4e-05 | 6e-05 | 9e-05 | 0.00013 | 0.00019
AP-42: Table 7.1-6. Paint solar absorptance for fixed roof tanks
Paint Factors (α)
Paint Condition
Paint Color | Paint Shade / Type | 40°F: Good; 50°F: Poor
Aluminum | Specular | 40°F: 0.39; 50°F: 0.49
Aluminum | Diffuse | 40°F: 0.6; 50°F: 0.68
Aluminum | Mill finish, unpainted | 40°F: 0.1; 50°F: 0.15
Beige/Cream |  | 40°F: 0.35; 50°F: 0.49
Black |  | 40°F: 0.97; 50°F: 0.97
Brown |  | 40°F: 0.58; 50°F: 0.67
Gray | Light | 40°F: 0.54; 50°F: 0.63
Gray | Medium | 40°F: 0.68; 50°F: 0.74
Green | Dark | 40°F: 0.89; 50°F: 0.91
Red | Primer | 40°F: 0.89; 50°F: 0.91
Rust | Red Iron Oxide | 40°F: 0.38; 50°F: 0.5
Tan |  | 40°F: 0.43; 50°F: 0.55
White | NA | 40°F: 0.17; 50°F: 0.34
AP-42 Table 7.1-2 Typical* Properties of Selected Petroleum Stocks
| Wl | 40°F: Mv; 50°F: A; 60°F: B; 70°F: True Vapor Press, P (psia), at Selected Temp's (°F)
Petroleum Stock | lb/gal | lb/lb-mole | dim'less | °R | 40 | 50 | 60 | 70 | 80 | 90
Motor Gasoline (RVP 13) | 5.6 | 62 | 11.644 | 5043.6 | 4.7 | 5.7 | 6.9 | 8.3 | 9.9 | 11.7
Motor Gasoline (RVP 10) | 5.6 | 66 | 11.724 | 5237.3 | 3.4 | 4.2 | 5.2 | 6.2 | 7.4 | 8.8
Motor Gasoline (RVP 7) | 5.6 | 68 | 11.833 | 5500.6 | 2.3 | 2.9 | 3.5 | 4.3 | 5.2 | 6.2
Crude Oil (RVP 5) | 7.1 | 50 | 11.263 | 5303.9 | 1.9 | 2.4 | 2.9 | 3.5 | 4.2 | 5
Jet Naphtha (.11)-4) | 6.4 | 80 | 11.368 | 5784.3 | 0.8 | 1 | 1.3 | 1.6 | 1.9 | 2.4
Jet Kerosene(Jet A) | 7 | 130 | 12.39 | 8933 | 0.004 | 0.006 | 0.008 | 0.011 | 0.015 | 0.021
Distillate Fuel Oil No.2 | 7.1 | 130 | 12.101 | 8907 | 0.003 | 0.005 | 0.007 | 0.009 | 0.012 | 0.016
Source: U.S. EPA Report AP-42, Fifth Edition, Supplement D,9 Table 7.1-2; except the Antoine's equation constants, A and B, are from API MPMS 19.2.'° * These are suggested values to be used in the absence of actual data.
Liquid Heel Type | S factor
Full | 0.6
Partial | 0.5
Drain dry | 0.15
"" | 0.6
Calculations / Equations used
(Reference : Evaporative loss from the cleaning of storage tanks, Technical report Nov. 2007, #2568 (Evaporative loss from the storage tanks) and AP-42 Chapter 7.
ΔTV = 0.72 ΔTA + 0.028*α*I
KE = (/TLA) + ((ΔPV -ΔPB )/(PA-PB))
ΔTA = Daily ambient temperature range = Daily max. ambient temperature range - Daily minimum ambient temperature range.
IFR
Maximum Hourly Emissions:
Max.
Average Annual Emissions:
Average total losses based on average temperature and pressure parameters
Note:
1 ft3 = 7.78 gallons
Drain Dry IFR
Maximum Hourly Emissions:
Ls = If () > Lf(IFR), then Ls = Lf(IFR)
Otherwise,
Ls = ()
Max. Total Losses = Ls+ Lf
Average Annual Emissions:
Average total losses based on average temperature and pressure parameters
EFR (With wind effect)
Maximum Hourly Emissions:
*
* D * P* * MV
Vapor pressure function (P*) =
Ls = 0.57 * nd* D * P* * MV
*
Max.
Average Annual Emissions:
Average total losses based on average temperature and pressure parameters
Drain Dry EFR
Maximum Hourly Emissions:
Ls = If () > Lf(EFR) then Ls = Lf (EFR)
Otherwise,
Ls = ()
Max. Total Losses = Ls+ Lf
Average Annual Emissions:
Average total losses based on average temperature and pressure parameters
Nomenclature
B is a constant from the two-constant form of Antoine’s equation (Rankine)
D is the tank diameter (ft)
hv is the height of the vapor space enclosed by the tank roof (ft)
hl is the height of the liquid heel (ft)
KE is the vapor space expansion factor (dimensionless)
KS is the standing idle saturation factor (dimensionless)
Lf is the filling loss per cleaning (lb)
LS is the standing idle loss per cleaning (lb)
MV is the stock vapor molecular weight (lb/lb-mole)
nd is the time the tank stands idle (days)
P is the true vapor pressure of the exposed volatile material in the tank (psia)
Pa is the atmospheric pressure at the tank location (psia)
P* is the vapor pressure function (dimensionless)
R is the ideal gas constant (psia ft3/lb-mole oR)
S is the filling saturation factor (dimensionless)
ΔTV is the daily vapor temperature range (Rankine)
T is the average temperature of the vapor space (Rankine)
VV is the volume of the vapor space (ft3)
Wl is the stock liquid density (lb/gal)
Csf - Correction factor to saturation factor
Calculations / Equations used
(Reference : Evaporative loss from the cleaning of storage tanks, Technical report Nov. 2007, #2568 (Evaporative loss from the storage tanks) and AP-42 Chapter 7.
ΔTV = 0.72 ΔTA + 0.028*α*I
KE = (ΔTV /TLA) + ((ΔPV -ΔPB )/(PA-PB))
ΔTA = Daily ambient temperature range = Daily max. ambient temperature range - Daily minimum ambient temperature range.
IFR
Maximum Hourly Emissions:
Ls = nd∗KE ∗((P∗Vv)/(R∗T))∗MV∗KS
L"f" = ((P∗Vv)/(R∗T))∗MV∗S
Max. Total Losses with liquid heel= Ls+ L"f"
Max Hourly emissions =Lf/(((Vv ∗7.48)/(Tank filling Rate)))
Average Annual Emissions:
Average total losses based on average temperature and pressure parameters
Avg. Annual emissions = ((Ls+ Lf)∗ Number of roof landings)/2000
Note:
1 ft3 = 7.78 gallons
Drain Dry IFR
Maximum Hourly Emissions:
Ls = If (0.0063 ∗ Wl ∗(π/4)∗ D2) > Lf(IFR), then Ls = Lf(IFR)
Otherwise,
Ls = (0.0063 ∗ Wl ∗(π/4)∗ D2)
L"f" = ((P∗Vv)/(R∗T))∗MV∗S
Max. Total Losses = Ls+ Lf
Max Hourly emissions =Lf/(((Vv ∗7.48)/(Tank filling Rate)))
Average Annual Emissions:
Average total losses based on average temperature and pressure parameters
Avg. Annual emissions = ((Ls+ Lf)∗ Number of roof landings)/2000
EFR (With wind effect)
Maximum Hourly Emissions:
One day without wind driven standing idle losses =KE ∗ ((P∗Vv)/(R∗T))∗MV∗KS * "nd"
One day wind driven standing idle losses =0.57 ∗ "nd" * D * P* * MV
One day without wind driven filling losses= ((P∗Vv)/(R∗T))∗MV∗S
Csf = 1−((One day wind driven standing idle losses – One day without wind driven standing losses))/((One day without wind driven standing losses + One day without wind filling losses))
Vapor pressure function (P*) = ((P/14.7) )/(((1+((1−(P/14.7))0.5))2" " )
Ls = 0.57 * nd* D * P* * MV
L"f" = ((P∗Vv)/(R∗T))∗MV∗S * Csf
Max. Total Losses with liquid heel= Ls+ Lf
Max Hourly emissions =Lf/(((Vv ∗7.48)/(Tank filling Rate)))
Average Annual Emissions:
Average total losses based on average temperature and pressure parameters
Avg. Annual emissions = ((Ls+ Lf)∗ Number of roof landings)/2000
Drain Dry EFR
Maximum Hourly Emissions:
Ls = If (0.0063 ∗ Wl ∗(π/4)∗ D2) > Lf(EFR) then Ls = Lf (EFR)
Otherwise,
Ls = (0.0063 ∗ Wl ∗(π/4)∗ D2)
L"f" = ((P∗Vv)/(R∗T))∗MV∗S
Max. Total Losses = Ls+ Lf
Max Hourly emissions =Lf/(((Vv ∗7.48)/(Tank filling Rate)))
Average Annual Emissions:
Average total losses based on average temperature and pressure parameters
Avg. Annual emissions = ((Ls+ Lf)∗ Number of roof landings)/2000
Nomenclature
B is a constant from the two-constant form of Antoine’s equation (Rankine)
D is the tank diameter (ft)
hv is the height of the vapor space enclosed by the tank roof (ft)
hl is the height of the liquid heel (ft)
KE is the vapor space expansion factor (dimensionless)
KS is the standing idle saturation factor (dimensionless)
Lf is the filling loss per cleaning (lb)
LS is the standing idle loss per cleaning (lb)
MV is the stock vapor molecular weight (lb/lb-mole)
nd is the time the tank stands idle (days)
P is the true vapor pressure of the exposed volatile material in the tank (psia)
Pa is the atmospheric pressure at the tank location (psia)
P* is the vapor pressure function (dimensionless)
R is the ideal gas constant (psia ft3/lb-mole oR)
S is the filling saturation factor (dimensionless)
ΔTV is the daily vapor temperature range (Rankine)
T is the average temperature of the vapor space (Rankine)
VV is the volume of the vapor space (ft3)
Wl is the stock liquid density (lb/gal)
Csf - Correction factor to saturation factor
Note on A3: Overview: 1. Floating roof tanks storing liquids may have their roof landed to perform maintenance. For floating roof tank landing planned MSS emissions, standing and refilling losses can be calculated using (I) "MSS_FLR_Tank_Landing_Loss" sheet tab. 2. For both fixed and floating roof tank degassing emissions, use either (II) "MSS_Tank_Non_Forced_Vent" sheet tab or (III) "MSS_Tank_Forced_Vent_Degas" sheet tab, depending on the type of ventilation. I. MSS_FLR_Tank_Landing_Loss II. MSS_Tank_Non_Forced_Vent III. MSS_Tank_Forced_Vent_Degas I. MSS_FLR_Tank_Landing_Loss: This section calculates standing idle and refilling emissions from landing of the floating roof tank. 1. Standing Idle emissions while the roof remains landed: a. volatile material, capable of generating vapors, remains in the tank (as a full or partial liquid heel, or as clingage on the tank bottom), b. the height of the vapor space is reasonably constant (change is limited to stripping of the heel, or pump in of diluent) during the period in question, and c. During a standing idle period, vapors are generated inside the tank by evaporation at the surface of the remaining volatile material. 2. Refilling losses when the tank is refilled. The incoming stock liquid generates vapors, which are then displaced from the tank as the stock liquid level rises. Note: This section only calcualtes the standing and refilling losses from floating roof tank landings. For fixed roof tanks, standing idle emissions are estimated as normal standing storage (breathing) losses, as specified in API 19.1. Similarly, refilling emissions for fixed roof tanks are accounted for in the estimate of normal working losses that result from fixed roof tank throughput, as specified in API 19.1. In that these filling losses are not included in the estimation of tank cleaning emissions for fixed roof tanks.
Note on A6: If emissions from this source are controlled by a flare, vapor combustor, thermal oxidizer, or vapor recovery unit (VRU), then the control efficiency will not be applied on this tab; it will be applied on the appropriate control device tab. You will need to take the uncontrolled emissions and input them into the appropriate control device emission calculation tab. If emissions from this source are controlled by another type of control device, then the control efficiency will be applied on this tab.
Note on A9: The question is: "Are tank vapors (A) uncontrolled; (B) controlled by a flare, vapor combustor, thermal oxidizer, or vapor recovery unit (VRU); or (C) controlled by another type of control device?" You have to answer this question in order for the right values to get pulled into the Emissions Summary tab in the right places.
Note on A10: VOC emissions need to be designated as Crude Oil or Condensate VOC or Natural Gas VOC (or as Other if the emissions are neither of those two options), except as stated below***. This is necessary because there are different level limits (or caps) which cannot be exceeded for the two specific VOC types, Crude Oil or Condensate VOC and Natural Gas VOC. Examples of Crude Oil or Condensate VOC emissions are VOC emissions from an oil tank, oil tank loading, or liquid service fugitives. Examples of Natural Gas VOC emissions are VOC emissions from the blowdown of a natural gas pipe or vessel, or gas service fugitives. ***VOC emissions which result from the combustion of fuel do not need to be classified into a VOC type. This means that VOC emissions from an engine, turbine, heater, reboiler, etc. only need to be counted in the Total VOC emissions; they do not need to be counted as Natural Gas VOC emissions. Since the limits are lower for Crude Oil or Condensate VOC, you may choose to represent all VOCs as Crude Oil or Condensate VOCs, if the limits can be met. This would be a choice that should be explained on the emissions summary table. All emissions from each emission point need to be designated as Steady State (continuous), Low Pressure Periodic, or High Pressure Periodic. This is necessary because there are different level limits (or caps) which cannot be exceeded for the three emission types; also, the impacts review may need to be done on the basis of each emission type. These emission types are described in detail on the Emissions Summary tab. You may choose to represent all hourly emissions as steady state if the level limits can be met. This would be a choice that should be explained on the emissions summary table. You may also perform the impacts review (which may or may not be required) assuming all emissions occur on a steady state, continuous basis if the impacts review can be passed assuming this.
Note on B23: IFR (Internal Floating Roof) EFR (External Floating Roof) If left blank, IFR will be assumed for the calculation. Use the box provided below for entering any notes necessary.
Note on B24: Check table below from AP-42, Table 7.1-6. If left blank, 0.97 value will be assumed in the calciulation. Use the box provided below for entering any notes necessary.
Note on B25: If left blank, full liquid heel type will be assumed. Saturation factor (S) based on Heel type: For Full liquid heel use S factor of 0.6 For Partial liquid heel use S factor of 0.5 For Drain dry, use S factor of 0.15. If left blank, full liquid heel saturation factor of 0.6 will be assumed for the calculation.
Note on B26: Check table below from AP-42, Table 7.1.7 for I (Btu/ft2-d) values. If left blank, an I value of 2562 (Btu/ft2-d) will be assumed in the calculation
Note on B28: Check table below from AP-42, (Table 3/ Table 7.1-2) to calculate the true vapor pressure Note: An error message will be displayed in cell C29 if: 1. Max. True vapor pressure < Avarage vapor pressure. 2. If either of the maximum or avarage true vapor pressure is left blank.
Note on C28: Note: An error message will be displayed in this cell if: 1. Max. True vapor pressure < Avarage vapor pressure. 2. If either of the maximum or avarage true vapor pressure is left blank.
Note on E28: Check table below from AP-42, (Table 3/ Table 7.1-2) to calculate the true vapor pressure. Note: An error message will be displayed in cell C29 if: 1. Max. True vapor pressure < Avarage vapor pressure. 2. If either of the maximum or avarage true vapor pressure is left blank.
Note on B32: Note: An error message will be displayed in cell C33 if: 1. Max. temperature < Avarage temperature. 2. If either of the maximum or avarage temperature is left blank.
Note on C32: Note: An error message will be displayed in this cell if: 1. Max. temperature < Avarage temperature. 2. If either of the maximum or avarage temperature is left blank.
Note on E32: Note: An error message will be displayed in cell C33 if: 1. Max. temperature < Avarage temperature. 2. If either of the maximum or avarage temperature is left blank.
Note on B33: This is required to calculate daily temp. range (°R) ∆Tv
Note on E33: This is required to calculate avg. temperature range (°R) ∆Tv
Note on B34: Check table below from AP-42, (Table 7.1-2) to interpolate or calculate the Antoine's equation constant (B)
Note on D34: Check table below from AP-42, (Table 7.1-2) to interpolate or calculate the Antoine's equation constant (B)
Note on E34: Check table below from AP-42, (Table 7.1-2) to interpolate or calculate the Antoine's equation constant (B)
Note on B42: For Full liquid heel use S factor of 0.6 For Partial liquid heel use S factor of 0.5 For Drain dry, use S factor of 0.15. If left blank, full liquid heel saturation factor of 0.6 will be assumed for the calculation.
Note on B44: IFR (Internal Floating Roof) EFR (External Floating Roof)
Note on B84: Refer to "Site Wide Gas & Liquid Analyses" tab to get the VOC Wt%. If no VOC weight percent is entered due to the tank vapor composition being unknown, it will automatically assume 100% VOC. If other percent is entered, please justify why it is appropriate and representative of the tank vapor composition. Use the box provided below for entering any notes necessary.
Note on B85: Refer to "Site Wide Gas & Liquid Analyses" tab to get the H2S Wt%. If no H2S weight percent is entered due to the tank vapor composition being unknown, it will automatically assume 0.001% H2S. If other percent is entered, please justify why it is appropriate and representative of the tank vapor composition. Use the box provided below for entering any notes necessary.
Note on B86: Refer to "Site Wide Gas & Liquid Analyses" tab to get the HAP Wt%.
Note on A89: If emissions from this source are: (A) uncontrolled, then the uncontrolled emissions will be reported on the Emissions Summary tab as being emitted from this source. (B) controlled by a flare, vapor combustor, thermal oxidizer, or vapor recovery unit (VRU), then you need to take the uncontrolled emissions and input them into the appropriate control device emission calculation tab, where the control efficiency will be applied, so that the controlled emissions will be reported on the Emissions Summary tab as being emitted from the control device. (C) controlled by another type of control device, then you need to apply the control efficiency on this tab (since there is not an emission calculation tab for the control device) so that the controlled emissions will be reported on the Emissions Summary tab for this source (even though emissions are actually being emitted at the control device).
Note on B89: If emissions from this source are: (A) uncontrolled, then the uncontrolled emissions will be reported on the Emissions Summary tab as being emitted from this source. (B) controlled by a flare, vapor combustor, thermal oxidizer, or vapor recovery unit (VRU), then you need to take the uncontrolled emissions and input them into the appropriate control device emission calculation tab, where the control efficiency will be applied, so that the controlled emissions will be reported on the Emissions Summary tab as being emitted from the control device. (C) controlled by another type of control device, then you need to apply the control efficiency on this tab (since there is not an emission calculation tab for the control device) so that the controlled emissions will be reported on the Emissions Summary tab for this source (even though emissions are actually being emitted at the control device).
Note on B90: If left blank, all emissions will be assumed uncontrolled.
Note on B91: If left blank, all emissions will be assumed uncontrolled.
Note on A109: You need to take these results and input them into the appropriate control device emission calculation tab, where the control efficiency will be applied, so that the controlled emissions will be reported on the Emissions Summary tab as being emitted from the control device. "Planned MSS Emissions" (shown in the box right) will be reported on the the Emissions Summary tab as being emitted from this source.
Note on A118: If emissions from this source are: (A) uncontrolled, then the uncontrolled emissions will be reported on the Emissions Summary tab as being emitted from this source. (B) controlled by a flare, vapor combustor, thermal oxidizer, or vapor recovery unit (VRU), then you need to take the uncontrolled emissions and input them into the appropriate control device emission calculation tab, where the control efficiency will be applied, so that the controlled emissions will be reported on the Emissions Summary tab as being emitted from the control device. (C) controlled by another type of control device, then you need to apply the control efficiency on this tab (since there is not an emission calculation tab for the control device) so that the controlled emissions will be reported on the Emissions Summary tab for this source (even though emissions are actually being emitted at the control device).

## Tank SSM IFR Clean
Planned MSS - Degassing due to Passive Expansion / Thermal Expansion / Non Forced Ventilation
This section calculates planned MSS emissions due to degassing by passive / thermal expansion for both floating roof and fixed roof tanks.
Note: 1.Enter information into the yellow boxes. 2. The tank calculations are applied to product stored at ambient temperature. For heated tanks or tanks storing hot product, please provide more explanation on the input parameters used such as vapor pressure of heated product, Antoine's constant etc., and how they are derived. 3. Use site specific analysis for input parameters such as weight percents, molecular weight, stock liquid density etc., of the liquid / product stored.
4. VOC and H2S control efficiencies may be entered (if applicable).
5. Use the box provided below for entering any notes necessary (such as the source/justification for any calculation inputs).
6. Make sure to answer the control device question.
7. Make sure to select the correct VOC Type and Emission Type from the pull down menus below.
Company Name: | XTO Energy, Inc
Site Name.: | Husky CDP
EPN No: | 28-31
Name | 3rd Party Oil Storage
Tank No.: | IFR1-IFR4
Product stored: | Crude Oil
Type of tank roof | IFR
Tank Capacity (bbl) | 100000
Tank Diameter (ft) (D) | 130.5 | [9 empty] | #NAME?
Vapor Molecular Wt. (lb/lb mol) (Mv) | 83.4604
Number of events/yr | 1
Height of the roof (ft) | 50
Saturation factor (S) | 1 | [11 empty] | RVP | Max. Stock Temp. | TVP | Stock Temp. | TVP
[13 empty] | (psia) | (F) | (psia) | (F) | (psia)
Vapor Space Volume (ft3) (Vv) | 668776.3536 | [10 empty] | Oil | 11.7515 | 95 | 15.568 | 63 | 9.7205
Height of Vapor Space under roof (ft)* (hv) | 50 | [10 empty] | Water | 1 | 95 | 0.76161 | 71.7 | 0.42892
| Max. hourly emissions lb/hr | Avg.Annual emissions tpy
Duration of activity (hrs/event) | 16 | 16
True Vapor Pressure (psia) (P) | 7.6854 | 6.7976 | Max > Avg
Day time temperature (°F) | 95.4 | 63 | Max > Avg
Night time temperature (°F) | 55.73 | 49.1
Temperature Expansion % | 7.1426 | 2.6577
Emissions (lb/event) | 71974.6169 | 67604.2297
Max. Hourly Emissions (lb/hr) | 321.3037
Avg. Hourly Emissions (lb/hr) |  | 112.2967
Avg. Annual emissions (tpy) |  | 0.89837
VOC Wt% | #REF!
H2S Wt% | 0
HAP Wt% | #REF!
Type of Control Device
Are tank vapors (A) uncontrolled; (B) controlled by a flare, vapor combustor, thermal oxidizer, or vapor recovery unit (VRU); or (C) controlled by another type of control device? | (A) uncontrolled
VOC Control Efficiency
H2S Control Efficiency
VOC Type: (pick from list)
Natural Gas VOC
Emission Type: (pick from list)
Low Pressure Periodic
Emissions before control and before wt% reduction
Type of Losses | Max. hourly emissions lb/hr | Avg.Annual emissions tpy
Thermal / Passive Expansion | 321.3037 | 0.89837
Vapors Captured by Control Device
Air Contaminant | Max. hourly emissions lb/hr | Avg.Annual emissions tpy
Total VOC | #REF! | #REF!
Total H2S | 0 | 0
Total Benzene | #REF! | #REF!
Planned MSS Emissions
Air Contaminant | Max. hourly emissions lb/hr | Avg.Annual emissions tpy
Total VOC | #REF! | #REF!
Total H2S | 0 | 0
Total HAP | #REF! | #REF!
Notes:
AP-42, Table 7.1-2 | M Mol.Wt of Vapors @ 60°F (lb/lb-mole) | P True vapor pressure (psia)
Liquid in Tank
|  | 40°F | 50°F | 60°F | 70°F | 80°F | 90°F | 100°F
RVP 5 (crude oil) | 50 | 1.8 | 2.3 | 2.8 | 3.4 | 4 | 4.8 | 5.7
RVP 7 (gasoline) | 68 | 2.3 | 2.9 | 3.5 | 4.3 | 5.2 | 6.2 | 7.4
RVP 7.8 (gasoline) | 68 | 2.5929 | 3.2079 | 3.9363 | 4.793 | 5.7937 | 6.9552 | 8.2952
RVP 8.3 (gasoline) | 68 | 2.788 | 3.444 | 4.2188 | 5.1284 | 6.1891 | 7.4184 | 8.8344
RVP 10 (gasoline) | 66 | 3.4 | 4.2 | 5.2 | 6.2 | 7.4 | 8.8 | 10.5
RVP 11.5 (gasoline) | 65 | 4.087 | 4.9997 | 6.069 | 7.3132 | 8.7519 | 10.4053 | 12.2949
RVP 13 (gasoline) | 62 | 4.7 | 5.7 | 6.9 | 8.3 | 9.9 | 11.7 | 13.8
RVP 13.5 (gasoline) | 62 | 4.932 | 6.0054 | 7.2573 | 8.7076 | 10.3774 | 12.2888 | 14.4646
RVP 15 (gasoline) | 60 | 5.5802 | 6.774 | 8.1621 | 9.7656 | 11.6067 | 13.7085 | 16.0948
Jet Naphtha | 80 | 0.8 | 1 | 1.3 | 1.6 | 1.9 | 2.4 | 2.7
Disillate Fuel Oil No. 2 | 130 | 0.0031 | 0.0045 | 0.0065 | 0.009 | 0.012 | 0.016 | 0.022
Jet Kerosene | 130 | 0.0041 | 0.006 | 0.0085 | 0.011 | 0.015 | 0.021 | 0.029
Residual Oil No. 6 | 190 | 2e-05 | 3e-05 | 4e-05 | 6e-05 | 9e-05 | 0.00013 | 0.00019
AP-42 Table 7.1-2 Typical* Properties of Selected Petroleum Stocks
| Wl | 40°F: Mv; 50°F: A; 60°F: B; 70°F: True Vapor Press, P (psia), at Selected Temp's (°F)
Petroleum Stock | lb/gal | lb/lb-mole | dim'less | °R | 40 | 50 | 60 | 70 | 80 | 90
Motor Gasoline (RVP 13) | 5.6 | 62 | 11.644 | 5043.6 | 4.7 | 5.7 | 6.9 | 8.3 | 9.9 | 11.7
Motor Gasoline (RVP 10) | 5.6 | 66 | 11.724 | 5237.3 | 3.4 | 4.2 | 5.2 | 6.2 | 7.4 | 8.8
Motor Gasoline (RVP 7) | 5.6 | 68 | 11.833 | 5500.6 | 2.3 | 2.9 | 3.5 | 4.3 | 5.2 | 6.2
Crude Oil (RVP 5) | 7.1 | 50 | 11.263 | 5303.9 | 1.9 | 2.4 | 2.9 | 3.5 | 4.2 | 5
Jet Naphtha (.11)-4) | 6.4 | 80 | 11.368 | 5784.3 | 0.8 | 1 | 1.3 | 1.6 | 1.9 | 2.4
Jet Kerosene(Jet A) | 7 | 130 | 12.39 | 8933 | 0.004 | 0.006 | 0.008 | 0.011 | 0.015 | 0.021
Distillate Fuel Oil No.2 | 7.1 | 130 | 12.101 | 8907 | 0.003 | 0.005 | 0.007 | 0.009 | 0.012 | 0.016
Source: U.S. EPA Report AP-42, Fifth Edition, Supplement D,9 Table 7.1-2; except the Antoine's equation constants, A and B, are from API MPMS 19.2.'° * These are suggested values to be used in the absence of actual data.
Calculations / Equations used
The calculation is based on Ideal gas law: P(V) = n(R)(T)
Temperature Expansion (%) = "(Day time temperature (deg Farenheit) − Night time temperature (deg Farenheit)" /(("Day time temperature (deg Farenheit)" +460)) * 100
Max. Emissions (lb/event)= ((P∗Vv)/(R∗T))∗MV
Maximum Hourly Emissions:
Max. Hourly Emissions (lb/hr) = ("Temperature Expansion (%) ∗ Max Emissions (lb/event) " )/"Duration of activity (hrs/event) "
Average Annual Emissions:
Average total losses based on average temperature and pressure parameters
Avg. Annual emissions (tpy) = (Avg. Hourly Emissions (lb/hr)∗(Duration of activity or Hours per event)∗ Number of idle days (nd))/2000
Note on A5: 1. Floating roof tanks storing liquids may have their roof landed to perform maintenance. For floating roof tank landing planned MSS emissions, standing and refilling losses can be calculated using (I) "MSS_FLR_Tank_Landing_Loss" sheet tab. 2. For both fixed and floating roof tank degassing emissions, use either (II) "MSS_Tank_Non_Forced_Vent" sheet tab or (III) "MSS_Tank_Forced_Vent_Degas" sheet tab, depending on the type of ventilation. I. MSS_FLR_Tank_Landing_Loss II. MSS_Tank_Non_Forced_Vent III. MSS_Tank_Forced_Vent_Degas II. MSS_Tank_Non_Forced_Vent: This section calculates planned MSS emissions due to degassing by passive / thermal expansion for both floating roof and fixed roof tanks. In the event of no forced ventilation of the vapor space (i.e., no eductors, fans, or blowers are engaged in expelling the air/hydrocarbon mixture (i.e., vapors) from the tank), the tank emissions from opening the emptied tank are calculated using the ideal gas law and are based on the entire tank volume venting to the atmosphere at the opening concentration. During this period, vapors are generated inside the tank by evaporation at the surface of the remaining volatile material. The diurnal temperature cycle causes expansion and contraction of the vapors in the tank, thereby causing some of these vapors to be expelled from the tank (This factor is incorporated in the calculation using Temperature Expansion (%) factor).
Note on A8: If emissions from this source are controlled by a flare, vapor combustor, thermal oxidizer, or vapor recovery unit (VRU), then the control efficiency will not be applied on this tab; it will be applied on the appropriate control device tab. You will need to take the uncontrolled emissions and input them into the appropriate control device emission calculation tab. If emissions from this source are controlled by another type of control device, then the control efficiency will be applied on this tab.
Note on A10: The question is: "Are tank vapors (A) uncontrolled; (B) controlled by a flare, vapor combustor, thermal oxidizer, or vapor recovery unit (VRU); or (C) controlled by another type of control device?" You have to answer this question in order for the right values to get pulled into the Emissions Summary tab in the right places.
Note on A11: VOC emissions need to be designated as Crude Oil or Condensate VOC or Natural Gas VOC (or as Other if the emissions are neither of those two options), except as stated below***. This is necessary because there are different level limits (or caps) which cannot be exceeded for the two specific VOC types, Crude Oil or Condensate VOC and Natural Gas VOC. Examples of Crude Oil or Condensate VOC emissions are VOC emissions from an oil tank, oil tank loading, or liquid service fugitives. Examples of Natural Gas VOC emissions are VOC emissions from the blowdown of a natural gas pipe or vessel, or gas service fugitives. ***VOC emissions which result from the combustion of fuel do not need to be classified into a VOC type. This means that VOC emissions from an engine, turbine, heater, reboiler, etc. only need to be counted in the Total VOC emissions; they do not need to be counted as Natural Gas VOC emissions. Since the limits are lower for Crude Oil or Condensate VOC, you may choose to represent all VOCs as Crude Oil or Condensate VOCs, if the limits can be met. This would be a choice that should be explained on the emissions summary table. All emissions from each emission point need to be designated as Steady State (continuous), Low Pressure Periodic, or High Pressure Periodic. This is necessary because there are different level limits (or caps) which cannot be exceeded for the three emission types; also, the impacts review may need to be done on the basis of each emission type. These emission types are described in detail on the Emissions Summary tab. You may choose to represent all hourly emissions as steady state if the level limits can be met. This would be a choice that should be explained on the emissions summary table. You may also perform the impacts review (which may or may not be required) assuming all emissions occur on a steady state, continuous basis if the impacts review can be passed assuming this.
Note on B28: Saturation factor of 1 is assumed for Non forced ventilation
Note on B37: Check table below from AP-42, (Table 3/ Table 7.1-2) to calculate the true vapor pressure. This pressure corresponds to temperature of the liquid at day time.
Note on C37: Check table below from AP-42, (Table 3/ Table 7.1-2) to calculate the true vapor pressure. This pressure corresponds to temperature of the liquid at day time.
Note on D37: Note: An error message will be displayed in this cell if: 1. Max. True vapor pressure < Avarage vapor pressure. 2. If either of the maximum or avarage true vapor pressure is left blank.
Note on D38: Note: An error message will be displayed in this cell if: 1. Max. temperature < Avarage temperature. 2. If either of the maximum or avarage temperature is left blank.
Note on B47: Refer to "Site Wide Gas & Liquid Analyses" tab to get the VOC Wt%. If no VOC weight percent is entered due to the tank vapor composition being unknown, it will automatically assume 100% VOC. If other percent is entered, please justify why it is appropriate and representative of the tank vapor composition. Use the box provided below for entering any notes necessary.
Note on B48: Refer to "Site Wide Gas & Liquid Analyses" tab to get the H2S Wt%. If no H2S weight percent is entered due to the tank vapor composition being unknown, it will automatically assume 0.001% H2S. If other percent is entered, please justify why it is appropriate and representative of the tank vapor composition. Use the box provided below for entering any notes necessary.
Note on B49: Refer to "Site Wide Gas & Liquid Analyses" tab to get the HAP Wt%.
Note on A52: If emissions from this source are: (A) uncontrolled, then the uncontrolled emissions will be reported on the Emissions Summary tab as being emitted from this source. (B) controlled by a flare, vapor combustor, thermal oxidizer, or vapor recovery unit (VRU), then you need to take the uncontrolled emissions and input them into the appropriate control device emission calculation tab, where the control efficiency will be applied, so that the controlled emissions will be reported on the Emissions Summary tab as being emitted from the control device. (C) controlled by another type of control device, then you need to apply the control efficiency on this tab (since there is not an emission calculation tab for the control device) so that the controlled emissions will be reported on the Emissions Summary tab for this source (even though emissions are actually being emitted at the control device).
Note on B52: If emissions from this source are: (A) uncontrolled, then the uncontrolled emissions will be reported on the Emissions Summary tab as being emitted from this source. (B) controlled by a flare, vapor combustor, thermal oxidizer, or vapor recovery unit (VRU), then you need to take the uncontrolled emissions and input them into the appropriate control device emission calculation tab, where the control efficiency will be applied, so that the controlled emissions will be reported on the Emissions Summary tab as being emitted from the control device. (C) controlled by another type of control device, then you need to apply the control efficiency on this tab (since there is not an emission calculation tab for the control device) so that the controlled emissions will be reported on the Emissions Summary tab for this source (even though emissions are actually being emitted at the control device).
Note on B53: If left blank, all emissions will be assumed uncontrolled.
Note on B54: If left blank, all emissions will be assumed uncontrolled.
Note on A68: You need to take these results and input them into the appropriate control device emission calculation tab, where the control efficiency will be applied, so that the controlled emissions will be reported on the Emissions Summary tab as being emitted from the control device. "Planned MSS Emissions" (shown in the box right) will be reported on the the Emissions Summary tab as being emitted from this source.
Note on A77: If emissions from this source are: (A) uncontrolled, then the uncontrolled emissions will be reported on the Emissions Summary tab as being emitted from this source. (B) controlled by a flare, vapor combustor, thermal oxidizer, or vapor recovery unit (VRU), then you need to take the uncontrolled emissions and input them into the appropriate control device emission calculation tab, where the control efficiency will be applied, so that the controlled emissions will be reported on the Emissions Summary tab as being emitted from the control device. (C) controlled by another type of control device, then you need to apply the control efficiency on this tab (since there is not an emission calculation tab for the control device) so that the controlled emissions will be reported on the Emissions Summary tab for this source (even though emissions are actually being emitted at the control device).

## AltHeatScenarios
XTO ENERGY INC.
HUSKY CDP
EMISSIONS RATES WITH VARIABLE HEAT NEEDS DURING TURBINE DOWNTIME
TABLE 1
SUMMARY OF SITE EMISSIONS WITH VARIABLE HEAT NEEDS DURING TURBINE DOWNTIME
| # OF COGENERATION UNITS | # OF STABILIZER HEATERS | # OF CRYO HEATERS | NOx |  | CO |  | VOC (INCLUDES HAPs) |  | SO2 |  | TSP |  | PM10 & 2.5 |  | HAPs |  | CO2e
|  |  |  | lb/hr | TPY | lb/hr | TPY | lb/hr | TPY | lb/hr | TPY | lb/hr | TPY | lb/hr | TPY | lb/hr | TPY | TPY
| 4 | 2 | 0 | 154.4516 | 259.8589 | 243.6994 | 234.6731 | 489.0405 | 489.198 | 11.723 | 51.1552 | 47.6169 | 183.5686 | 45.5635 | 176.9925 | 22.186 | 25.3243 | 2640840.1121
| 3 | 4 | 1 | 152.9868 | 253.4431 | 242.4079 | 229.0163 | 444.9175 | 455.3175 | 10.1034 | 44.0611 | 37.4021 | 150.8978 | 37.4021 | 144.3217 | 19.9157 | 24.6827 | 2216014.866
| 2 | 6 | 2 | 151.5219 | 247.0272 | 241.1164 | 223.3595 | 437.2129 | 421.5712 | 8.4837 | 36.9671 | 29.9431 | 118.2271 | 29.9431 | 111.6509 | 19.7716 | 24.0515 | 1791818.1849
| 1 | 8 | 3 | 150.0571 | 240.6113 | 239.8249 | 217.7027 | 465.9266 | 387.959 | 6.8641 | 29.873 | 22.484 | 85.5563 | 22.484 | 78.9802 | 21.4828 | 23.4309 | 1366952.1154
| 0 | 12 | 3 | 148.581 | 234.1457 | 238.9518 | 213.8786 | 458.3863 | 354.9323 | 5.301 | 23.027 | 17.9719 | 53.7233 | 15.9185 | 47.1472 | 21.657 | 23.0071 | 955964.5578
|  |  |  | 154.4516 | 259.8589 | 243.6994 | 234.6731 | 489.0405 | 489.198 | 11.723 | 51.1552 | 47.6169 | 183.5686 | 45.5635 | 176.9925 | 22.186 | 25.3243

## Summary_1TUR
XTO ENERGY INC.
HUSKY CDP
FACILITY EMISSIONS SUMMARY - 1 COGENERATION TURBINE/11 STABILIZER HEATERS/3 CRYOGENIC HEATERS
EMISSIONS SUMMARY TABLE
| EMISSION SOURCE DESCRIPTION | FACILITY IDENTIFICATION NUMBER | STACK NUMBER | NOx |  | CO |  | VOC (INCLUDES HAPs) |  | SO2 |  | TSP |  | PM10 & 2.5 |  | HAPs |  | CO2e
|  |  |  | lb/hr | TPY | lb/hr | TPY | lb/hr | TPY | lb/hr | TPY | lb/hr | TPY | lb/hr | TPY | lb/hr | TPY | TPY
| Stabilization Hot Oil Heater (64.83 MMBtu/hr) | SHTR1 | SHTR1 | 1.731 | 7.5816 | 1.0567 | 4.6285 | 0.41491 | 1.8173 | 0.14301 | 0.62637 | 0.48305 | 2.1157 | 0.48305 | 2.1157 | 0.11966 | 0.52409 | 33256.3266
| Stabilization Hot Oil Heater (64.83 MMBtu/hr) | SHTR2 | SHTR2 | 1.731 | 7.5816 | 1.0567 | 4.6285 | 0.41491 | 1.8173 | 0.14301 | 0.62637 | 0.48305 | 2.1157 | 0.48305 | 2.1157 | 0.1196 | 0.52384 | 33256.3266
| Stabilization Hot Oil Heater (64.83 MMBtu/hr) | SHTR3 | SHTR3 | 1.731 | 7.5816 | 1.0567 | 4.6285 | 0.41491 | 1.8173 | 0.14301 | 0.62637 | 0.48305 | 2.1157 | 0.48305 | 2.1157 | 0.1196 | 0.52384 | 33256.3266
| Stabilization Hot Oil Heater (64.83 MMBtu/hr) | SHTR4 | SHTR4 | 1.731 | 7.5816 | 1.0567 | 4.6285 | 0.41491 | 1.8173 | 0.14301 | 0.62637 | 0.48305 | 2.1157 | 0.48305 | 2.1157 | 0.1196 | 0.52384 | 33256.3266
| Stabilization Hot Oil Heater (64.83 MMBtu/hr) | SHTR5 | SHTR5 | 1.731 | 7.5816 | 1.0567 | 4.6285 | 0.41491 | 1.8173 | 0.14301 | 0.62637 | 0.48305 | 2.1157 | 0.48305 | 2.1157 | 0.1196 | 0.52384 | 33256.3266
| Stabilization Hot Oil Heater (64.83 MMBtu/hr) | SHTR6 | SHTR6 | 1.731 | 7.5816 | 1.0567 | 4.6285 | 0.41491 | 1.8173 | 0.14301 | 0.62637 | 0.48305 | 2.1157 | 0.48305 | 2.1157 | 0.1196 | 0.52384 | 33256.3266
| Stabilization Hot Oil Heater (64.83 MMBtu/hr) | SHTR7 | SHTR7 | 1.731 | 7.5816 | 1.0567 | 4.6285 | 0.41491 | 1.8173 | 0.14301 | 0.62637 | 0.48305 | 2.1157 | 0.48305 | 2.1157 | 0.1196 | 0.52384 | 33256.3266
| Stabilization Hot Oil Heater (64.83 MMBtu/hr) | SHTR8 | SHTR8 | 1.731 | 7.5816 | 1.0567 | 4.6285 | 0.41491 | 1.8173 | 0.14301 | 0.62637 | 0.48305 | 2.1157 | 0.48305 | 2.1157 | 0.1196 | 0.52384 | 33256.3266
| Cryo Hot Oil Heater (103.99 MMBtu/hr) | CHTR1 | CHTR1 | 3.4733 | 15.2129 | 1.695 | 7.4243 | 0.66554 | 2.915 | 0.22939 | 1.0047 | 0.77483 | 3.3937 | 0.77483 | 3.3937 | 0.19184 | 0.84026 | 53344.5226
| Cryo Hot Oil Heater (103.99 MMBtu/hr) | CHTR2 | CHTR2 | 3.4733 | 15.2129 | 1.695 | 7.4243 | 0.66554 | 2.915 | 0.22939 | 1.0047 | 0.77483 | 3.3937 | 0.77483 | 3.3937 | 0.19184 | 0.84026 | 53344.5226
| Cryo Hot Oil Heater (103.99 MMBtu/hr) | CHTR3 | CHTR3 | 3.4733 | 15.2129 | 1.695 | 7.4243 | 0.66554 | 2.915 | 0.22939 | 1.0047 | 0.77483 | 3.3937 | 0.77483 | 3.3937 | 0.19184 | 0.84026 | 53344.5226
| Regen Heater (39.14 MMBtu/hr) | RHTR1 | RHTR1 | 1.045 | 4.5773 | 0.63798 | 2.7944 | 0.2505 | 1.0972 | 0.086338 | 0.37816 | 0.29163 | 1.2773 | 0.29163 | 1.2773 | 0.072206 | 0.31626 | 20077.9365
| Regen Heater (39.14 MMBtu/hr) | RHTR2 | RHTR2 | 1.045 | 4.5773 | 0.63798 | 2.7944 | 0.2505 | 1.0972 | 0.086338 | 0.37816 | 0.29163 | 1.2773 | 0.29163 | 1.2773 | 0.072206 | 0.31626 | 20077.9365
| Regen Heater (39.14 MMBtu/hr) | RHTR3 | RHTR3 | 1.045 | 4.5773 | 0.63798 | 2.7944 | 0.2505 | 1.0972 | 0.086338 | 0.37816 | 0.29163 | 1.2773 | 0.29163 | 1.2773 | 0.072206 | 0.31626 | 20077.9365
| SSM/Emergency Flare 1 (Dual Tip Flare) - Pilot/Purge | FL1-FL31 | FL1-FL31 | 2.6783 | 11.731 | 5.3469 | 23.4195 | 0.80398 | 3.5214 | 0 | 0 | 0.14461 | 0.63339 | 0.14461 | 0.63339 | 0 | 0 | 0
SSM/Emergency Flare 2 (Dual Tip Flare) - Pilot/Purge
Backup SSM/Emergency Flare (Dual Tip Flare) - Pilot/Purge
| FL1-FL3 Stabilizer Overhead SSM Gas | FL1-FL3OVHD-SSM | FL1-FL3OVHD-SSM | 61.5131 | 11.1954 | 122.8032 | 22.3502 | 404.2866 | 73.5802 | 0 | 0 | 3.3213 | 0.60447 | 3.3213 | 0.60447 | 4.4545 | 0.81071 | 9440.7698
| FL1-FL3 Cryo Blowdown SSM Gas | FL1-FL3CRYO-SSM | FL1-FL3CRYO-SSM | 102.4258 | 18.6415 | 204.4805 | 37.2155 | 210.1306 | 38.2438 | 0.050644 | 0.0092172 | 5.2857 | 0.962 | 5.2857 | 0.962 | 1.3118 | 0.23874 | 16652.2408
| Oil Storage 1 (100,000 bbl) | IFR1 | IFR1 | -- | -- | -- | -- | 1.1752 | 5.1474 | -- | -- | -- | -- | -- | -- | 0.067739 | 0.2967 | --
| Oil Storage 2 (100,000 bbl) | IFR2 | IFR2 | -- | -- | -- | -- | 1.1752 | 5.1474 | -- | -- | -- | -- | -- | -- | 0.067739 | 0.2967 | --
| Oil Storage 3 (100,000 bbl) | IFR3 | IFR3 | -- | -- | -- | -- | 1.1752 | 5.1474 | -- | -- | -- | -- | -- | -- | 0.067739 | 0.2967 | --
| Oil Storage 4 (100,000 bbl) | IFR4 | IFR4 | -- | -- | -- | -- | 1.1752 | 5.1474 | -- | -- | -- | -- | -- | -- | 0.067739 | 0.2967 | --
| 3rd-Party Oil Storage 1 | OTK1 | OTK1 | Emissions represented at ECD1.
| 3rd-Party Oil Storage 2 | OTK2 | OTK2 | Emissions represented at ECD1.
| 3rd-Party Oil Storage 3 | OTK3 | OTK3 | Emissions represented at ECD1.
| 3rd-Party Oil Storage 4 | OTK4 | OTK4 | Emissions represented at ECD1.
| 3rd-Party Oil Storage 5 | OTK5 | OTK5 | Emissions represented at ECD1.
| 3rd-Party Oil Storage 6 | OTK6 | OTK6 | Emissions represented at ECD1.
| Combustor | ECD1 | ECD1 | 1.5931 | 6.0866 | 3.1805 | 12.1512 | 7.2766 | 28.2686 | 0 | 0 | 0.086018 | 0.1288 | 0.086018 | 0.1288 | 0.27504 | 1.0668 | 4244.3706
| Thermal Oxidizer | TO1 | TO1 | 2.5191 | 11.0336 | 2.088 | 9.1455 | 0.62455 | 2.7355 | 0.86237 | 3.7772 | 0.23462 | 1.0276 | 0.23462 | 1.0276 | 0.080738 | 0.35363 | 101557.2996
| Thermal Oxidizer | TO2 | TO2 | 2.5191 | 11.0336 | 2.088 | 9.1455 | 0.62455 | 2.7355 | 0.86237 | 3.7772 | 0.23462 | 1.0276 | 0.23462 | 1.0276 | 0.080738 | 0.35363 | 101557.2996
| Thermal Oxidizer | TO3 | TO3 | 2.5191 | 11.0336 | 2.088 | 9.1455 | 0.62455 | 2.7355 | 0.86237 | 3.7772 | 0.23462 | 1.0276 | 0.23462 | 1.0276 | 0.080738 | 0.35363 | 101557.2996
| Fugitives | FUG | FUG | -- | -- | -- | -- | 30.6161 | 134.0983 | -- | -- | -- | -- | -- | -- | 1.835 | 8.0372 | --
| Storage Tank SSM Emissions | SSM | SSM | -- | -- | -- | -- | -- | 10 | -- | -- | -- | -- | -- | -- | -- | -- | --
| Haul Road Fugitives | ROAD | ROAD | -- | -- | -- | -- | -- | -- | -- | -- | 2.7557 | 8.8254 | 0.70232 | 2.2493 | -- | -- | --
| Produced Water Tank 1 | PWTK1 | PWTK1 | Emissions represented at ECD1.
| Produced Water Tank 2 | PWTK2 | PWTK2 | Emissions represented at ECD1.
| Produced Water Loading | PWTL | PWTL | -- | -- | -- | -- | 0.39339 | 2.4902 | -- | -- | -- | -- | -- | -- | 0.0011043 | 0.0069901 | --
| Slop Oil Loading | OTL | OTL | -- | -- | -- | -- | 0.70812 | 0.13418 | -- | -- | -- | -- | -- | -- | 0.019188 | 0.003636 | --
| Amine Unit 1 | AU1 | AU1 | Emissions represented at TO1.
| Amine Unit 2 | AU2 | AU2 | Emissions represented at TO2.
| Amine Unit 3 | AU3 | AU3 | Emissions represented at TO3.
| Gunbarrel Tank | GBS1 | GBS1 | Emissions represented at ECD1.
| Slop Oil Tank | OTK7 | OTK7 | Emissions represented at ECD1.
| Turbine | TUR1 | TUR1 | 8.4 | 36.792 | 5.1 | 22.338 | 9.2 | 40.296 | 2.1351 | 9.3515 | 9.2 | 40.296 | 9.2 | 40.296 | 0.57515 | 2.5192 | 544368.0546
| Emergency Generator | GEN1 | GEN1 | 7.6014 | 0.38007 | 12.7704 | 0.63852 | 4.8876 | 0.24438 | 0.052685 | 0.0026342 | 0.21024 | 0.010512 | 0.21024 | 0.010512 | 2.0983 | 0.10491 | 157.0989
| Emergency Generator | GEN2 | GEN2 | 7.6014 | 0.38007 | 12.7704 | 0.63852 | 4.8876 | 0.24438 | 0.052685 | 0.0026342 | 0.21024 | 0.010512 | 0.21024 | 0.010512 | 2.0983 | 0.10491 | 157.0989
| Emergency Generator | GEN3 | GEN3 | 7.6014 | 0.38007 | 12.7704 | 0.63852 | 4.8876 | 0.24438 | 0.052685 | 0.0026342 | 0.21024 | 0.010512 | 0.21024 | 0.010512 | 2.0983 | 0.10491 | 157.0989
| Emergency Generator | GEN4 | GEN4 | 7.6014 | 0.38007 | 12.7704 | 0.63852 | 4.8876 | 0.24438 | 0.052685 | 0.0026342 | 0.21024 | 0.010512 | 0.21024 | 0.010512 | 2.0983 | 0.10491 | 157.0989
| Emergency Generator | GEN5 | GEN5 | 7.6014 | 0.38007 | 12.7704 | 0.63852 | 4.8876 | 0.24438 | 0.052685 | 0.0026342 | 0.21024 | 0.010512 | 0.21024 | 0.010512 | 2.0983 | 0.10491 | 157.0989
| Emergency Generator | GEN6 | GEN6 | 7.6014 | 0.38007 | 12.7704 | 0.63852 | 4.8876 | 0.24438 | 0.052685 | 0.0026342 | 0.21024 | 0.010512 | 0.21024 | 0.010512 | 2.0983 | 0.10491 | 157.0989
| Emergency Generator | GEN7 | GEN7 | 7.6014 | 0.38007 | 12.7704 | 0.63852 | 4.8876 | 0.24438 | 0.052685 | 0.0026342 | 0.21024 | 0.010512 | 0.21024 | 0.010512 | 2.0983 | 0.10491 | 157.0989
| Emergency Generator | GEN8 | GEN8 | 7.6014 | 0.38007 | 12.7704 | 0.63852 | 4.8876 | 0.24438 | 0.052685 | 0.0026342 | 0.21024 | 0.010512 | 0.21024 | 0.010512 | 2.0983 | 0.10491 | 157.0989
| TOTAL FACILITY WIDE EMISSIONS |  |  | NOx |  | CO |  | VOC (INCLUDES HAPs) |  | SO2 |  | TSP |  | PM10 & 2.5 |  | HAPs |  | CO2e
|  |  |  | lb/hr | TPY | lb/hr | TPY | lb/hr | TPY | lb/hr | TPY | lb/hr | TPY | lb/hr | TPY | lb/hr | TPY | TPY
|  |  |  | 150.0571 | 240.6113 | 239.8249 | 217.7027 | 465.9266 | 387.959 | 6.8641 | 29.873 | 22.484 | 85.5563 | 22.484 | 78.9802 | 21.4828 | 23.4309 | 1366952.1154 | 0
| PSD SOURCE CATEGORY |  |  | lb/hr | TPY | lb/hr | TPY | lb/hr | TPY | lb/hr | TPY | lb/hr | TPY | lb/hr | TPY
| BURNERS - THRESHOLD 100 TPY |  |  | 27.4026 | 120.0234 | 15.4529 | 67.6837 | 6.0674 | 26.5752 | 2.0912 | 9.1596 | 7.0638 | 30.9392 | 7.0638 | 30.9392
| CRUDE OIL STORAGE - THRESHOLD 100 TPY |  |  | 5.0551 | 21.2499 | 5.294 | 21.4082 | 43.8167 | 189.0813 | 0.28601 | 1.2527 | 1.0521 | 4.3603 | 1.0521 | 4.3603
| 4X1 COGEN - THRESHOLD 100 TPY |  |  | 8.4 | 36.792 | 5.1 | 22.338 | 9.2 | 40.296 | 2.1351 | 9.3515 | 9.2 | 40.296 | 9.2 | 40.296
|  |  | Carlsbad Caverns |  |  | Q/D | Fired hours |  |  | Class II Modeling
|  |  | Q total = | 363.8835 |  | 7.1631 | 24 | hrs |  | MERPs | 0.60177
|  |  | Q cogen= | 203.7612 |  | 4.011 | 8.51 | hrs
|  |  | Q burners= | 263.025 |  | 5.1777 | --
|  |  | D = | 50.8 | [5 empty] | NOx | 240.6113 | TPY |  | TPY
Guadelupe Mountains
|  |  | Q = | 363.8835 |  | 3.9212 |  |  |  | VOC | 387.959 | TPY |  | TPY
|  |  | D = | 92.8
Salt Creek Wilderness
|  |  | Q = | 363.8835 |  | 2.6835
|  |  | D = | 135.6
White Mountains
|  |  | Q = | 363.8835 |  | 1.8131
|  |  | D = | 200.7

## Summary_2TUR
XTO ENERGY INC.
HUSKY CDP
FACILITY EMISSIONS SUMMARY - 2 COGENERATION TURBINE/6 STABILIZER HEATERS/3 CRYOGENIC HEATERS
EMISSIONS SUMMARY TABLE
| EMISSION SOURCE DESCRIPTION | FACILITY IDENTIFICATION NUMBER | STACK NUMBER | NOx |  | CO |  | VOC (INCLUDES HAPs) |  | SO2 |  | TSP |  | PM10 & 2.5 |  | HAPs |  | CO2e
|  |  |  | lb/hr | TPY | lb/hr | TPY | lb/hr | TPY | lb/hr | TPY | lb/hr | TPY | lb/hr | TPY | lb/hr | TPY | TPY
| Stabilization Hot Oil Heater (64.83 MMBtu/hr) | SHTR1 | SHTR1 | 1.731 | 7.5816 | 1.0567 | 4.6285 | 0.41491 | 1.8173 | 0.14301 | 0.62637 | 0.48305 | 2.1157 | 0.48305 | 2.1157 | 0.11966 | 0.52409 | 33256.3266
| Stabilization Hot Oil Heater (64.83 MMBtu/hr) | SHTR2 | SHTR2 | 1.731 | 7.5816 | 1.0567 | 4.6285 | 0.41491 | 1.8173 | 0.14301 | 0.62637 | 0.48305 | 2.1157 | 0.48305 | 2.1157 | 0.1196 | 0.52384 | 33256.3266
| Stabilization Hot Oil Heater (64.83 MMBtu/hr) | SHTR3 | SHTR3 | 1.731 | 7.5816 | 1.0567 | 4.6285 | 0.41491 | 1.8173 | 0.14301 | 0.62637 | 0.48305 | 2.1157 | 0.48305 | 2.1157 | 0.1196 | 0.52384 | 33256.3266
| Stabilization Hot Oil Heater (64.83 MMBtu/hr) | SHTR4 | SHTR4 | 1.731 | 7.5816 | 1.0567 | 4.6285 | 0.41491 | 1.8173 | 0.14301 | 0.62637 | 0.48305 | 2.1157 | 0.48305 | 2.1157 | 0.1196 | 0.52384 | 33256.3266
| Stabilization Hot Oil Heater (64.83 MMBtu/hr) | SHTR5 | SHTR5 | 1.731 | 7.5816 | 1.0567 | 4.6285 | 0.41491 | 1.8173 | 0.14301 | 0.62637 | 0.48305 | 2.1157 | 0.48305 | 2.1157 | 0.1196 | 0.52384 | 33256.3266
| Stabilization Hot Oil Heater (64.83 MMBtu/hr) | SHTR6 | SHTR6 | 1.731 | 7.5816 | 1.0567 | 4.6285 | 0.41491 | 1.8173 | 0.14301 | 0.62637 | 0.48305 | 2.1157 | 0.48305 | 2.1157 | 0.1196 | 0.52384 | 33256.3266
| Cryo Hot Oil Heater (103.99 MMBtu/hr) | CHTR1 | CHTR1 | 3.4733 | 15.2129 | 1.695 | 7.4243 | 0.66554 | 2.915 | 0.22939 | 1.0047 | 0.77483 | 3.3937 | 0.77483 | 3.3937 | 0.19184 | 0.84026 | 53344.5226
| Cryo Hot Oil Heater (103.99 MMBtu/hr) | CHTR2 | CHTR2 | 3.4733 | 15.2129 | 1.695 | 7.4243 | 0.66554 | 2.915 | 0.22939 | 1.0047 | 0.77483 | 3.3937 | 0.77483 | 3.3937 | 0.19184 | 0.84026 | 53344.5226
| Regen Heater (39.14 MMBtu/hr) | RHTR1 | RHTR1 | 1.045 | 4.5773 | 0.63798 | 2.7944 | 0.2505 | 1.0972 | 0.086338 | 0.37816 | 0.29163 | 1.2773 | 0.29163 | 1.2773 | 0.072206 | 0.31626 | 20077.9365
| Regen Heater (39.14 MMBtu/hr) | RHTR2 | RHTR2 | 1.045 | 4.5773 | 0.63798 | 2.7944 | 0.2505 | 1.0972 | 0.086338 | 0.37816 | 0.29163 | 1.2773 | 0.29163 | 1.2773 | 0.072206 | 0.31626 | 20077.9365
| Regen Heater (39.14 MMBtu/hr) | RHTR3 | RHTR3 | 1.045 | 4.5773 | 0.63798 | 2.7944 | 0.2505 | 1.0972 | 0.086338 | 0.37816 | 0.29163 | 1.2773 | 0.29163 | 1.2773 | 0.072206 | 0.31626 | 20077.9365
| SSM/Emergency Flare 1 (Dual Tip Flare) - Pilot/Purge | FL1-FL31 | FL1-FL31 | 2.6783 | 11.731 | 5.3469 | 23.4195 | 0.80398 | 3.5214 | 0 | 0 | 0.14461 | 0.63339 | 0.14461 | 0.63339 | 0 | 0 | 0
SSM/Emergency Flare 2 (Dual Tip Flare) - Pilot/Purge
Backup SSM/Emergency Flare (Dual Tip Flare) - Pilot/Purge
| FL1-FL3 Stabilizer Overhead SSM Gas | FL1-FL3OVHD-SSM | FL1-FL3OVHD-SSM | 61.5131 | 11.1954 | 122.8032 | 22.3502 | 404.2866 | 73.5802 | 0 | 0 | 3.3213 | 0.60447 | 3.3213 | 0.60447 | 4.4545 | 0.81071 | 9440.7698
| FL1-FL3 Cryo Blowdown SSM Gas | FL1-FL3CRYO-SSM | FL1-FL3OVHD-SSM | 102.4258 | 18.6415 | 204.4805 | 37.2155 | 210.1306 | 38.2438 | 0.050644 | 0.0092172 | 5.2857 | 0.962 | 5.2857 | 0.962 | 1.3118 | 0.23874 | 16652.2408
| Oil Storage 1 (100,000 bbl) | IFR1 | IFR1 | -- | -- | -- | -- | 1.1752 | 5.1474 | -- | -- | -- | -- | -- | -- | 0.067739 | 0.2967 | 0
| Oil Storage 2 (100,000 bbl) | IFR2 | IFR2 | -- | -- | -- | -- | 1.1752 | 5.1474 | -- | -- | -- | -- | -- | -- | 0.067739 | 0.2967 | 0
| Oil Storage 3 (100,000 bbl) | IFR3 | IFR3 | -- | -- | -- | -- | 1.1752 | 5.1474 | -- | -- | -- | -- | -- | -- | 0.067739 | 0.2967 | 0
| Oil Storage 4 (100,000 bbl) | IFR4 | IFR4 | -- | -- | -- | -- | 1.1752 | 5.1474 | -- | -- | -- | -- | -- | -- | 0.067739 | 0.2967 | 0
| 3rd-Party Oil Storage 1 | OTK1 | OTK1 | Emissions represented at ECD1.
| 3rd-Party Oil Storage 2 | OTK2 | OTK2 | Emissions represented at ECD1.
| 3rd-Party Oil Storage 3 | OTK3 | OTK3 | Emissions represented at ECD1.
| 3rd-Party Oil Storage 4 | OTK4 | OTK4 | Emissions represented at ECD1.
| 3rd-Party Oil Storage 5 | OTK5 | OTK5 | Emissions represented at ECD1.
| 3rd-Party Oil Storage 6 | OTK6 | OTK6 | Emissions represented at ECD1.
| Combustor | ECD1 | ECD1 | 1.5931 | 6.0866 | 3.1805 | 12.1512 | 7.2766 | 28.2686 | 0 | 0 | 0.086018 | 0.1288 | 0.086018 | 0.1288 | 0.27504 | 1.0668 | 4244.3706
| Thermal Oxidizer | TO1 | TO1 | 2.5191 | 11.0336 | 2.088 | 9.1455 | 0.62455 | 2.7355 | 0.86237 | 3.7772 | 0.23462 | 1.0276 | 0.23462 | 1.0276 | 0.080738 | 0.35363 | 101557.2996
| Thermal Oxidizer | TO2 | TO2 | 2.5191 | 11.0336 | 2.088 | 9.1455 | 0.62455 | 2.7355 | 0.86237 | 3.7772 | 0.23462 | 1.0276 | 0.23462 | 1.0276 | 0.080738 | 0.35363 | 101557.2996
| Thermal Oxidizer | TO3 | TO3 | 2.5191 | 11.0336 | 2.088 | 9.1455 | 0.62455 | 2.7355 | 0.86237 | 3.7772 | 0.23462 | 1.0276 | 0.23462 | 1.0276 | 0.080738 | 0.35363 | 101557.2996
| Fugitives | FUG | FUG | -- | -- | -- | -- | 30.6161 | 134.0983 | -- | -- | -- | -- | -- | -- | 1.835 | 8.0372 | 355.1907
| Storage Tank SSM Emissions | SSM | SSM | -- | -- | -- | -- | -- | 10 | -- | -- | -- | -- | -- | -- | -- | -- | --
| Haul Road Fugitives | ROAD | ROAD | -- | -- | -- | -- | -- | -- | -- | -- | 2.7557 | 8.8254 | 0.70232 | 2.2493 | -- | -- | --
| Produced Water Tank 1 | PWTK1 | PWTK1 | Emissions represented at ECD1.
| Produced Water Tank 2 | PWTK2 | PWTK2 | Emissions represented at ECD1.
| Produced Water Loading | PWTL | PWTL | -- | -- | -- | -- | 0.39339 | 2.4902 | -- | -- | -- | -- | -- | -- | -- | -- | --
| Slop Oil Loading | OTL | OTL | Emissions represented at TO1.
| Amine Unit 1 | AU1 | AU1 | Emissions represented at TO2.
| Amine Unit 2 | AU2 | AU2 | Emissions represented at TO3.
| Amine Unit 3 | AU3 | AU3 | Emissions represented at ECD1.
| Gunbarrel Tank | GBS1 | GBS1 | Emissions represented at ECD1.
| Slop Oil Tank | OTK7 | OTK7 | Emissions represented at ECD1.
| Turbine | TUR1 | TUR1 | 8.4 | 36.792 | 5.1 | 22.338 | 9.2 | 40.296 | 2.1351 | 9.3515 | 9.2 | 40.296 | 9.2 | 40.296 | 0.57515 | 2.5192 | 544368.0546
| Turbine | TUR2 | TUR2 | 8.4 | 36.792 | 5.1 | 22.338 | 9.2 | 40.296 | 2.1351 | 9.3515 | 9.2 | 40.296 | 9.2 | 40.296 | 0.57515 | 2.5192 | 544368.0546
| Emergency Generator | GEN1 | GEN1 | 7.6014 | 0.38007 | 12.7704 | 0.63852 | 4.8876 | 0.24438 | 0.052685 | 0.0026342 | 0.21024 | 0.010512 | 0.21024 | 0.010512 | 2.0983 | 0.10491 | 157.0989
| Emergency Generator | GEN2 | GEN2 | 7.6014 | 0.38007 | 12.7704 | 0.63852 | 4.8876 | 0.24438 | 0.052685 | 0.0026342 | 0.21024 | 0.010512 | 0.21024 | 0.010512 | 2.0983 | 0.10491 | 157.0989
| Emergency Generator | GEN3 | GEN3 | 7.6014 | 0.38007 | 12.7704 | 0.63852 | 4.8876 | 0.24438 | 0.052685 | 0.0026342 | 0.21024 | 0.010512 | 0.21024 | 0.010512 | 2.0983 | 0.10491 | 157.0989
| Emergency Generator | GEN4 | GEN4 | 7.6014 | 0.38007 | 12.7704 | 0.63852 | 4.8876 | 0.24438 | 0.052685 | 0.0026342 | 0.21024 | 0.010512 | 0.21024 | 0.010512 | 2.0983 | 0.10491 | 157.0989
| Emergency Generator | GEN5 | GEN5 | 7.6014 | 0.38007 | 12.7704 | 0.63852 | 4.8876 | 0.24438 | 0.052685 | 0.0026342 | 0.21024 | 0.010512 | 0.21024 | 0.010512 | 2.0983 | 0.10491 | 157.0989
| Emergency Generator | GEN6 | GEN6 | 7.6014 | 0.38007 | 12.7704 | 0.63852 | 4.8876 | 0.24438 | 0.052685 | 0.0026342 | 0.21024 | 0.010512 | 0.21024 | 0.010512 | 2.0983 | 0.10491 | 157.0989
| Emergency Generator | GEN7 | GEN7 | 7.6014 | 0.38007 | 12.7704 | 0.63852 | 4.8876 | 0.24438 | 0.052685 | 0.0026342 | 0.21024 | 0.010512 | 0.21024 | 0.010512 | 2.0983 | 0.10491 | 157.0989
| Emergency Generator | GEN8 | GEN8 | 7.6014 | 0.38007 | 12.7704 | 0.63852 | 4.8876 | 0.24438 | 0.052685 | 0.0026342 | 0.21024 | 0.010512 | 0.21024 | 0.010512 | 2.0983 | 0.10491 | 157.0989
| TOTAL FACILITY WIDE EMISSIONS |  |  | NOx |  | CO |  | VOC (INCLUDES HAPs) |  | SO2 |  | TSP |  | PM10 & 2.5 |  | HAPs |  | CO2e
|  |  |  | lb/hr | TPY | lb/hr | TPY | lb/hr | TPY | lb/hr | TPY | lb/hr | TPY | lb/hr | TPY | lb/hr | TPY | TPY
|  |  |  | 151.5219 | 247.0272 | 241.1164 | 223.3595 | 437.2129 | 421.5712 | 8.4837 | 36.9671 | 29.9431 | 118.2271 | 29.9431 | 111.6509 | 19.7716 | 24.0515 | 1791818.1849 | 0
| PSD SOURCE CATEGORY |  |  | lb/hr | TPY | lb/hr | TPY | lb/hr | TPY | lb/hr | TPY | lb/hr | TPY | lb/hr | TPY
| BURNERS - THRESHOLD 100 TPY |  |  | 20.4674 | 89.6473 | 11.6444 | 51.0024 | 4.572 | 20.0255 | 1.5758 | 6.9022 | 5.3228 | 23.314 | 5.3228 | 23.314
| CRUDE OIL STORAGE - THRESHOLD 100 TPY |  |  | 5.0551 | 21.2499 | 5.294 | 21.4082 | 43.8167 | 189.0813 | 0.28601 | 1.2527 | 1.0521 | 4.3603 | 1.0521 | 4.3603
| 4X1 COGEN - THRESHOLD 100 TPY |  |  | 16.8 | 73.584 | 10.2 | 44.676 | 18.4 | 80.592 | 4.2701 | 18.7031 | 18.4 | 80.592 | 18.4 | 80.592
|  |  | Carlsbad Caverns |  |  | Q/D | Fired hours |  |  | Class II Modeling
|  |  | Q total = | 410.0642 |  | 8.0721 | 24 | hrs |  | MERPs | 0.6193
|  |  | Q cogen= | 290.2007 |  | 5.7126 | 8.51 | hrs
|  |  | Q burners= | 222.7661 |  | 4.3852 | --
|  |  | D = | 50.8 | [5 empty] | NOx | 247.0272 | TPY |  | TPY
Guadelupe Mountains
|  |  | Q = | 410.0642 |  | 4.4188 |  |  |  | VOC | 421.5712 | TPY |  | TPY
|  |  | D = | 92.8
Salt Creek Wilderness
|  |  | Q = | 410.0642 |  | 3.0241
|  |  | D = | 135.6
White Mountains
|  |  | Q = | 410.0642 |  | 2.0432
|  |  | D = | 200.7

## Summary_3TUR
XTO ENERGY INC.
HUSKY CDP
FACILITY EMISSIONS SUMMARY - 3 COGENERATION TURBINE/3 STABILIZER HEATERS/2 CRYOGENIC HEATERS
EMISSIONS SUMMARY TABLE
| EMISSION SOURCE DESCRIPTION | FACILITY IDENTIFICATION NUMBER | STACK NUMBER | NOx |  | CO |  | VOC (INCLUDES HAPs) |  | SO2 |  | TSP |  | PM10 & 2.5 |  | HAPs |  | CO2e
|  |  |  | lb/hr | TPY | lb/hr | TPY | lb/hr | TPY | lb/hr | TPY | lb/hr | TPY | lb/hr | TPY | lb/hr | TPY | TPY
| Stabilization Hot Oil Heater (64.83 MMBtu/hr) | SHTR1 | SHTR1 | 1.731 | 7.5816 | 1.0567 | 4.6285 | 0.41491 | 1.8173 | 0.14301 | 0.62637 | 0.48305 | 2.1157 | 0.48305 | 2.1157 | 0.11966 | 0.52409 | 33256.3266
| Stabilization Hot Oil Heater (64.83 MMBtu/hr) | SHTR2 | SHTR2 | 1.731 | 7.5816 | 1.0567 | 4.6285 | 0.41491 | 1.8173 | 0.14301 | 0.62637 | 0.48305 | 2.1157 | 0.48305 | 2.1157 | 0.1196 | 0.52384 | 33256.3266
| Stabilization Hot Oil Heater (64.83 MMBtu/hr) | SHTR3 | SHTR3 | 1.731 | 7.5816 | 1.0567 | 4.6285 | 0.41491 | 1.8173 | 0.14301 | 0.62637 | 0.48305 | 2.1157 | 0.48305 | 2.1157 | 0.1196 | 0.52384 | 33256.3266
| Stabilization Hot Oil Heater (64.83 MMBtu/hr) | SHTR4 | SHTR4 | 1.731 | 7.5816 | 1.0567 | 4.6285 | 0.41491 | 1.8173 | 0.14301 | 0.62637 | 0.48305 | 2.1157 | 0.48305 | 2.1157 | 0.1196 | 0.52384 | 33256.3266
| Cryo Hot Oil Heater (103.99 MMBtu/hr) | CHTR1 | CHTR1 | 3.4733 | 15.2129 | 1.695 | 7.4243 | 0.66554 | 2.915 | 0.22939 | 1.0047 | 0.77483 | 3.3937 | 0.77483 | 3.3937 | 0.19184 | 0.84026 | 53344.5226
| Regen Heater (39.14 MMBtu/hr) | RHTR1 | RHTR1 | 1.045 | 4.5773 | 0.63798 | 2.7944 | 0.2505 | 1.0972 | 0.086338 | 0.37816 | 0.29163 | 1.2773 | 0.29163 | 1.2773 | 0.072206 | 0.31626 | 20077.9365
| Regen Heater (39.14 MMBtu/hr) | RHTR2 | RHTR2 | 1.045 | 4.5773 | 0.63798 | 2.7944 | 0.2505 | 1.0972 | 0.086338 | 0.37816 | 0.29163 | 1.2773 | 0.29163 | 1.2773 | 0.072206 | 0.31626 | 20077.9365
| Regen Heater (39.14 MMBtu/hr) | RHTR3 | RHTR3 | 1.045 | 4.5773 | 0.63798 | 2.7944 | 0.2505 | 1.0972 | 0.086338 | 0.37816 | 0.29163 | 1.2773 | 0.29163 | 1.2773 | 0.072206 | 0.31626 | 20077.9365
| SSM/Emergency Flare 1 (Dual Tip Flare) - Pilot/Purge | FL1-FL31 | FL1-FL31 | 2.6783 | 11.731 | 5.3469 | 23.4195 | 0.80398 | 3.5214 | 0 | 0 | 0.14461 | 0.63339 | 0.14461 | 0.63339 | 0 | 0 | 0
SSM/Emergency Flare 2 (Dual Tip Flare) - Pilot/Purge
Backup SSM/Emergency Flare (Dual Tip Flare) - Pilot/Purge
| FL1-FL3 Stabilizer Overhead SSM Gas | FL1-FL3OVHD-SSM | FL1-FL3OVHD-SSM | 61.5131 | 11.1954 | 122.8032 | 22.3502 | 404.2866 | 73.5802 | 0 | 0 | 3.3213 | 0.60447 | 3.3213 | 0.60447 | 4.4545 | 0.81071 | 9440.7698
| FL1-FL3 Cryo Blowdown SSM Gas | FL1-FL3CRYO-SSM | FL1-FL3CRYO-SSM | 102.4258 | 18.6415 | 204.4805 | 37.2155 | 210.1306 | 38.2438 | 0.050644 | 0.0092172 | 5.2857 | 0.962 | 5.2857 | 0.962 | 1.3118 | 0.23874 | 16652.2408
| Oil Storage 1 (100,000 bbl) | IFR1 | IFR1 | -- | -- | -- | -- | 1.1752 | 5.1474 | -- | -- | -- | -- | -- | -- | 0.067739 | 0.2967 | 0
| Oil Storage 2 (100,000 bbl) | IFR2 | IFR2 | -- | -- | -- | -- | 1.1752 | 5.1474 | -- | -- | -- | -- | -- | -- | 0.067739 | 0.2967 | 0
| Oil Storage 3 (100,000 bbl) | IFR3 | IFR3 | -- | -- | -- | -- | 1.1752 | 5.1474 | -- | -- | -- | -- | -- | -- | 0.067739 | 0.2967 | 0
| Oil Storage 4 (100,000 bbl) | IFR4 | IFR4 | -- | -- | -- | -- | 1.1752 | 5.1474 | -- | -- | -- | -- | -- | -- | 0.067739 | 0.2967 | 0
| 3rd-Party Oil Storage 1 | OTK1 | OTK1 | Emissions represented at ECD1.
| 3rd-Party Oil Storage 2 | OTK2 | OTK2 | Emissions represented at ECD1.
| 3rd-Party Oil Storage 3 | OTK3 | OTK3 | Emissions represented at ECD1.
| 3rd-Party Oil Storage 4 | OTK4 | OTK4 | Emissions represented at ECD1.
| 3rd-Party Oil Storage 5 | OTK5 | OTK5 | Emissions represented at ECD1.
| 3rd-Party Oil Storage 6 | OTK6 | OTK6 | Emissions represented at ECD1.
| Combustor | ECD1 | ECD1 | 1.5931 | 6.0866 | 3.1805 | 12.1512 | 7.2766 | 28.2686 | 0 | 0 | 0.086018 | 0.1288 | 0.086018 | 0.1288 | 0.27504 | 1.0668 | 4244.3706
| Thermal Oxidizer | TO1 | TO1 | 2.5191 | 11.0336 | 2.088 | 9.1455 | 0.62455 | 2.7355 | 0.86237 | 3.7772 | 0.23462 | 1.0276 | 0.23462 | 1.0276 | 0.080738 | 0.35363 | 101557.2996
| Thermal Oxidizer | TO2 | TO2 | 2.5191 | 11.0336 | 2.088 | 9.1455 | 0.62455 | 2.7355 | 0.86237 | 3.7772 | 0.23462 | 1.0276 | 0.23462 | 1.0276 | 0.080738 | 0.35363 | 101557.2996
| Thermal Oxidizer | TO3 | TO3 | 2.5191 | 11.0336 | 2.088 | 9.1455 | 0.62455 | 2.7355 | 0.86237 | 3.7772 | 0.23462 | 1.0276 | 0.23462 | 1.0276 | 0.080738 | 0.35363 | 101557.2996
| Fugitives | FUG | FUG | -- | -- | -- | -- | 30.6161 | 134.0983 | -- | -- | -- | -- | -- | -- | 1.835 | 8.0372 | 355.1907
| Storage Tank SSM Emissions | SSM | SSM | -- | -- | -- | -- | -- | 10 | -- | -- | -- | -- | -- | -- | -- | -- | --
| Haul Road Fugitives | ROAD | ROAD | -- | -- | -- | -- | -- | -- | -- | -- | 2.7557 | 8.8254 | 0.70232 | 2.2493 | -- | -- | --
| Produced Water Tank 1 | PWTK1 | PWTK1 | Emissions represented at ECD1.
| Produced Water Tank 2 | PWTK2 | PWTK2 | Emissions represented at ECD1.
| Produced Water Loading | PWTL | PWTL | -- | -- | -- | -- | 0.39339 | 2.4902 | -- | -- | -- | -- | -- | -- | -- | -- | --
| Slop Oil Loading | OTL | OTL | -- | -- | -- | -- | 0 | 0 | -- | -- | -- | -- | -- | -- | -- | -- | --
| Amine Unit 1 | AU1 | AU1 | Emissions represented at TO1.
| Amine Unit 2 | AU2 | AU2 | Emissions represented at TO2.
| Amine Unit 3 | AU3 | AU3 | Emissions represented at TO3.
| Gunbarrel Tank | GBS1 | 64 | Emissions represented at ECD1.
| Slop Oil Tank | OTK7 | 65 | Emissions represented at ECD1.
| Turbine | TUR1 | TUR1 | 8.4 | 36.792 | 5.1 | 22.338 | 9.2 | 40.296 | 2.1351 | 9.3515 | 9.2 | 40.296 | 9.2 | 40.296 | 0.57515 | 2.5192 | 544368.0546
| Turbine | TUR2 | TUR2 | 8.4 | 36.792 | 5.1 | 22.338 | 9.2 | 40.296 | 2.1351 | 9.3515 | 9.2 | 40.296 | 9.2 | 40.296 | 0.57515 | 2.5192 | 544368.0546
| Turbine | TUR3 | TUR3 | 8.4 | 36.792 | 5.1 | 22.338 | 9.2 | 40.296 | 2.1351 | 9.3515 | 9.2 | 40.296 | 9.2 | 40.296 | 0.57515 | 2.5192 | 544368.0546
| Emergency Generator | GEN1 | GEN1 | 7.6014 | 0.38007 | 12.7704 | 0.63852 | 4.8876 | 0.24438 | 0.052685 | 0.0026342 | 0.21024 | 0.010512 | 0.21024 | 0.010512 | 2.0983 | 0.10491 | 157.0989
| Emergency Generator | GEN2 | GEN2 | 7.6014 | 0.38007 | 12.7704 | 0.63852 | 4.8876 | 0.24438 | 0.052685 | 0.0026342 | 0.21024 | 0.010512 | 0.21024 | 0.010512 | 2.0983 | 0.10491 | 157.0989
| Emergency Generator | GEN3 | GEN3 | 7.6014 | 0.38007 | 12.7704 | 0.63852 | 4.8876 | 0.24438 | 0.052685 | 0.0026342 | 0.21024 | 0.010512 | 0.21024 | 0.010512 | 2.0983 | 0.10491 | 157.0989
| Emergency Generator | GEN4 | GEN4 | 7.6014 | 0.38007 | 12.7704 | 0.63852 | 4.8876 | 0.24438 | 0.052685 | 0.0026342 | 0.21024 | 0.010512 | 0.21024 | 0.010512 | 2.0983 | 0.10491 | 157.0989
| Emergency Generator | GEN5 | GEN5 | 7.6014 | 0.38007 | 12.7704 | 0.63852 | 4.8876 | 0.24438 | 0.052685 | 0.0026342 | 0.21024 | 0.010512 | 0.21024 | 0.010512 | 2.0983 | 0.10491 | 157.0989
| Emergency Generator | GEN6 | GEN6 | 7.6014 | 0.38007 | 12.7704 | 0.63852 | 4.8876 | 0.24438 | 0.052685 | 0.0026342 | 0.21024 | 0.010512 | 0.21024 | 0.010512 | 2.0983 | 0.10491 | 157.0989
| Emergency Generator | GEN7 | GEN7 | 7.6014 | 0.38007 | 12.7704 | 0.63852 | 4.8876 | 0.24438 | 0.052685 | 0.0026342 | 0.21024 | 0.010512 | 0.21024 | 0.010512 | 2.0983 | 0.10491 | 157.0989
| Emergency Generator | GEN8 | GEN8 | 7.6014 | 0.38007 | 12.7704 | 0.63852 | 4.8876 | 0.24438 | 0.052685 | 0.0026342 | 0.21024 | 0.010512 | 0.21024 | 0.010512 | 2.0983 | 0.10491 | 157.0989
| TOTAL FACILITY WIDE EMISSIONS |  |  | NOx |  | CO |  | VOC (INCLUDES HAPs) |  | SO2 |  | TSP |  | PM10 & 2.5 |  | HAPs |  | CO2e
|  |  |  | lb/hr | TPY | lb/hr | TPY | lb/hr | TPY | lb/hr | TPY | lb/hr | TPY | lb/hr | TPY | lb/hr | TPY | TPY
|  |  |  | 152.9868 | 253.4431 | 242.4079 | 229.0163 | 444.9175 | 455.3175 | 10.1034 | 44.0611 | 37.4021 | 150.8978 | 37.4021 | 144.3217 | 19.9157 | 24.6827 | 2216014.866 | 0
| PSD SOURCE CATEGORY |  |  | lb/hr | TPY | lb/hr | TPY | lb/hr | TPY | lb/hr | TPY | lb/hr | TPY | lb/hr | TPY
| BURNERS - THRESHOLD 100 TPY |  |  | 13.5322 | 59.2711 | 7.8359 | 34.3212 | 3.0767 | 13.4758 | 1.0604 | 4.6447 | 3.5819 | 15.6888 | 3.5819 | 15.6888
| CRUDE OIL STORAGE - THRESHOLD 100 TPY |  |  | 5.0551 | 21.2499 | 5.294 | 21.4082 | 43.8167 | 189.0813 | 0.28601 | 1.2527 | 1.0521 | 4.3603 | 1.0521 | 4.3603
| 4X1 COGEN - THRESHOLD 100 TPY |  |  | 25.2 | 110.376 | 15.3 | 67.014 | 27.6 | 120.888 | 6.4052 | 28.0546 | 27.6 | 120.888 | 27.6 | 120.888
|  |  | Carlsbad Caverns |  |  | Q/D | Fired hours |  |  | Class II Modeling
|  |  | Q total = | 456.2449 |  | 8.9812 | 24 | hrs |  | MERPs | 0.63684
|  |  | Q cogen= | 376.6403 |  | 7.4142 | 8.51 | hrs
|  |  | Q burners= | 182.5073 |  | 3.5927 | --
|  |  | D = | 50.8 | [5 empty] | NOx | 253.4431 | TPY |  | TPY
Guadelupe Mountains
|  |  | Q = | 456.2449 |  | 4.9164 |  |  |  | VOC | 455.3175 | TPY |  | TPY
|  |  | D = | 92.8
Salt Creek Wilderness
|  |  | Q = | 456.2449 |  | 3.3646
|  |  | D = | 135.6
White Mountains
|  |  | Q = | 456.2449 |  | 2.2733
|  |  | D = | 200.7

## Cogen-SO2_H2SO4 (2) (hidden)
HUSKY CDP
COGENERATION TURBINES
Sulfur Dioxide and Sulfuric Acid Emissions
Sulfur Dioxide and Sulfuric Acid, and Particulate Matter Calculations for Gas Turbines
|  |  |  | gr/100 scf | lb/100 scf | lbmol-S/100 scf | lbmol-H2S/100 scf
Fuel gas Total Sulfur content (from AP-42: 2000 gr/MMscf) = |  |  |  | 0.2 | 2.8571e-05 | 8.9105e-07 | 2.613e-08 | 0.00075
|  |  |  | MW for S | MW for H2S | MW for SO2 | MW for H2SO4
|  |  |  | 32.065 | 34.1 | 64.066 | 98.079 | 0.0028571
Fuel Gas, LHV = |  |  | Btu/scf | 850
Fuel Gas HHV:LHV |  |  |  | 1.1
Calculation Case: |  | SO2 to SO3/H2SO4 conversion is 25% at the catalyst and PM emissions per BACT analysis for permit for Hobbs Generating Station, NM
PM10, GT | (Hobbs Gen Station, NM - BACT) |  |  | 0.0089 | lb/MMBtu for GT
PM10, DB | (Hobbs Gen Station, NM - BACT) |  |  | 0.0089 | lb/MMBtu Duct Burners
Case 5A(new) Winter, reduced DB
|  |  |  | GT | DB | 1 GT+DB | Total for 4 GT+DB
GT Net Output @ Gen End |  |  | kW | 96200
Net Heat Rate (LHV) @ Gen end |  |  | Btu/kWh | 9165
Fuel Gas Firing rate, LHV |  |  | MMBtu/hr | 881.673 | 179.52 | 1061.193 | 4244.772
Fuel Gas Flow |  |  | scfh | 1037262.3529 | 211200 | 1248462.3529
Annual Hours of Operations |  |  | hr/y | 8760 | 8760 | 8760 | 8760
Sulfur In |  |  | lbmol/hr | 0.0092425 | 0.0018819 | 0.011124 | 0.044498
SO2 formed from fuel |  |  | lbmol/hr | 0.0092425 | 0.0018819 | 0.011124 | 0.044498
|  |  | lb/hr | 0.59213 | 0.12057 | 0.7127 | 2.8508
|  |  | tpy | 2.5935 | 0.52808 | 3.1216 | 12.4864
SO2->SO3->H2SO4 conv due to combustion |  |  |  | 10% | 10%
Sulfuric Acid formed |  |  | lbmol/hr | 0.00092425 | 0.00018819 | 0.0011124 | 0.0044498
|  |  | lb/hr | 0.090649 | 0.018457 | 0.10911 | 0.43643
|  |  | tpy | 0.39704 | 0.080843 | 0.47789 | 1.9116
SO2->SO3->H2SO4 conv due to DB flame pass through |  |  |  | 5% | 0%
Sulfuric Acid formed |  |  | lbmol/hr | 0.00041591 | 0 | 0.00041591 | 0.0016636
|  |  | lb/hr | 0.040792 | 0 | 0.040792 | 0.16317
|  |  | tpy | 0.17867 | 0 | 0.17867 | 0.71468
SO2->SO3->H2SO4 conv at Dual Function Catalyst |  |  |  | 2% | #REF!
Sulfuric Acid formed |  |  | lbmol/hr | 0.00019192 |  | 0.00019192 | 0.00076768
|  |  | lb/hr | 0.018823 |  | 0.018823 | 0.075294
|  |  | tpy | 0.082446 |  | 0.082446 | 0.32979
SO2->SO3->H2SO4 conv at Stack Exit Condition of 300 F |  |  |  | 0.055
Sulfuric Acid formed |  |  | lbmol/hr | 0.00051723 |  | 0.00051723 | 0.0020689
|  |  | lb/hr | 0.050729 |  | 0.050729 | 0.20292
|  |  | tpy | 0.22219 |  | 0.22219 | 0.88877
Estimated Stack Emissions
Sulfuric Acid Stack Emissions |  |  | lbmol/hr | 0.0022375 |  | 0.0022375 | 0.00895
|  |  | lb/hr | 0.21945 |  | 0.21945 | 0.87781
|  |  | tpy | 0.9612 |  | 0.9612 | 3.8448
SO2 Stack Emissions |  |  | lbmol/hr | 0.0088869 |  | 0.0088869 | 0.035548
|  |  | lb/hr | 0.56935 | 0 | 0.56935 | 2.2774
|  |  | tpy | 2.4937 | 0 | 2.4937 | 9.975
|  |  |  | 8.6316 | 1.7575 | 10.3891 | 41.5563
|  |  |  | 37.8063 | 7.6979 | 45.5042 | 182.0167
Notes:
1. SO2->SO3->H2SO4 conversion at Dual Function Catalyst is based on vendor guarantee from catalyst vendor (pass thru from N/E)
2. SO2->SO3->H2SO4 conversion at Stack Conditions are EPRI (Electric Power Research Institute), Estimating Total Sulfuric Acid Emissions from Stationary Power Plants, doc# 3002012398, 2018 Update
3. SO2->SO3->H2SO4 conversion at the combustors/DB and due to combustion at flame conditions is based on information from N/E)
Sulfur lbmol Check
[8 empty] | -0.0018819 | #REF!

## COGEN-New (hidden)
Raw Data from Nooter: | VOC numbers updated 7/31/19 | Fired hours | 24 |  |  |  | 24 |  | Fired hours | 24
Case | 1A | 5A_New | 1A | 1D | 3E | 7 |  | 4 Turbines |  |  | 1 Turbine
Description | Max Fired | Max lb/hr rates (Fired) | Max Fired | 70% Unfired - Oil Exit Temp 575 F, HP Economizer Bypass | 70% Unfired - No Recirculation | Max Fired - HP Economizer Bypass | Max tpy rates (Fired) | 24 Fired Hours per Day | Max Fired | Unfired | 24 Fired Hours per Day
Emissions Use | Tpy calculation | lb/hr calculation | Dispersion modelling - lower exit temperature limit | Dispersion modelling - upper exit temperature limit | Dispersion modelling - lower exit velocity limit | Dispersion modelling - upper exit velocity limit | Tpy calculation | ton/year | ton/day | ton/day | ton/year
Ambient Temperature (F) | 64
MBTU per HRSG | 132
NOX (lb/hr) | 9.1 | 8.4 | 9.1 | 5 | 4.3 | 10.1 | 36.792 | 147.168 | 0.1008 | 0 | 36.792
NOX (ppmvd @ 15% O2) | 2
CO (lb/hr) | 5.5 | 5.1 | 5.5 | 3 | 2.6 | 6.2 | 22.338 | 89.352 | 0.0612 | 0 | 22.338
CO (ppmvd @ 15% O2) | 2
VOC (lb/hr, molecular weight of CH4) | 7.1
VOC (ppmvd @ 15% O2, molecular weight of CH4) | 4.5
VOC (lb/hr, molecular weight of formaldehyde) | 10.2 | 9.2 | 10.2 | 5.2 | 4.5 | 11.4 | 40.296 | 161.184 | 0.1104 | 0 | 40.296
VOC (ppmvd @ 15% O2, molecular weight of formaldehyde) | 4.5
UHC (lb/hr) | 24.3 | 28 | 24.3 | 4.4 | 3.8 | 27.7
UHC (ppmvd @ 15% O2) | 15.4
SOx as SO2 (fuel sulfur 0.75 grains/scf, lb/hr) | 2.8 | 2.135 | 2.8 | 1.5 | 1.3 | 3.1 | 9.3513 | 37.4052 | 0.02562 | 0 | 9.3513
SOx as SO2 (fuel sulfur 0.75 grains/scf, ppmvd @ 15% O2) | 0.4
H2SO4 (lb/hr) | 4.2 | 0.823 | 4.2 | 2.4 | 2 | 4.7 | 3.6047 | 14.419 | 0.009876 | 0 | 3.6047
PM (fuel sulfur 0.75 grains/scf, lb/hr) | 10.9 | 9.2 | 10.9 | 4.4 | 3.9 | 12.3 | 40.296 | 161.184 | 0.1104 | 0 | 40.296
HCHO (lb/hr) - AP-42 |  | 0.75345 |  |  |  |  | 3.3001 | 13.2004 | 0.0090414 | 0 | 3.3001
Benzene (lb/hr) - AP-42 |  | 0.012734 |  |  |  |  | 0.055776 | 0.22311 |  |  | 0.055776
Toluene (lb/hr) - AP-42 |  | 0.13796 |  |  |  |  | 0.60424 | 2.417 |  |  | 0.60424
Ethylbenzene (lb/hr) - AP-42 |  | 0.033958 |  |  |  |  | 0.14874 | 0.59495 |  |  | 0.14874
Xylene (lb/hr) - AP-42 |  | 0.067916 |  |  |  |  | 0.29747 | 1.1899 |  |  | 0.29747
Burner duty (MMBtu/hr) | 337.89 | 1061.193 | 337.89 | n/a | n/a | 389.32
Ammonia (ppbvd @ 15% O2) | 193.9 | 10 | 193.9 | 73.2 | 63.2 | 218.7 |  |  |  |  | 4.4063
Ammonia (lb/hr) | 193.9 | 15.86 | 193.9 | 73.2 | 63.2 | 218.7 | 69.4668 | 277.8672
Minimum Stack Exit Temperature (F) | 185 | 185
Minimum Stack Exit Velocity (ft/sec) | 51.9 | 38.3
Maximum Stack Exit Temperature (F) | 185 | 423.5
Maximum Stack Exit Velocity (ft/sec) | 51.9 | 67.2
*Assumes four fully fired HRSG