## Summary
Summary of Uncontrolled Air Emission Units
Potential Emissions
Uncontrolled + No Product Recovered
Unit | Unit |  | NOx |  | CO |  | VOC |  | SO2 |  | PM |  | PM10 |  | PM2.5 |  | H2S |  | HAPs
Name | Description | Qty | lb/hr | tpy | lb/hr | tpy | lb/hr | tpy | lb/hr | tpy | lb/hr | tpy | lb/hr | tpy | lb/hr | tpy | lb/hr | tpy | lb/hr | tpy
ENG 1-2* | Worst-Case Composite Inlet Compression Engine Emissions | N/A | 3.0429 | 13.3279 | 7.3942 | 32.3868 | 3.4689 | 15.1938 | 0.03174 | 0.13902 | 0.11379 | 0.49838 | 0.11379 | 0.49838 | 0.11379 | 0.49838 | -- | -- | 1.5173 | 6.6458
ENG 3-4 | Inlet Compression | 2 | 6.0858 | 26.6558 | 14.7885 | 64.7736 | 6.9378 | 30.3876 | 0.06348 | 0.27804 | 0.22757 | 0.99676 | 0.22757 | 0.99676 | 0.22757 | 0.99676 | -- | -- | 3.0346 | 13.2917
ENG 5-12* | Worst-Case Composite Residue Compression Engine Emissions | N/A | 197.0741 | 863.1845 | 170.4024 | 746.3625 | 13.8756 | 60.7752 | 0.14754 | 0.64622 | 1.028 | 4.5025 | 1.028 | 4.5025 | 1.028 | 4.5025 | -- | -- | 6.0693 | 26.5833
GEN-1 | Generator Engine | 1 | 0.82467 | 0.20576 | 1.6493 | 0.41151 | 0.6425 | 0.1603 | 0.0074821 | 0.0018668 | 0.061747 | 0.015406 | 0.061747 | 0.015406 | 0.061747 | 0.015406 | -- | -- | 0.089957 | 0.022444
GEN-2 | Generator Engine | 1 | 0.80158 | 0.19999 | 0.53439 | 0.13333 | 0.2004 | 0.049999 | 0.00024701 | 6.1628e-05 | 0.12825 | 6.1628e-05 | 0.12825 | 6.1628e-05 | 0.12825 | 6.1628e-05 | -- | -- | 0.0023832 | 0.00059461
TK-1 | Gunbarrel Tank | 1 | -- | -- | -- | -- | 22.6435 | 99.1785 | -- | -- | -- | -- | -- | -- | -- | -- | -- | -- | 1.4265 | 6.2482
TK 2-5 | Stabilized Condensate Tank | 4 | -- | -- | -- | -- | 7.9791 | 34.9486 | -- | -- | -- | -- | -- | -- | -- | -- | -- | -- | 0.50269 | 2.2018
TK-6 | Slop Oil Tank | 1 | -- | -- | -- | -- | 0.84909 | 3.719 | -- | -- | -- | -- | -- | -- | -- | -- | -- | -- | 0.053493 | 0.2343
PWTK-1 | Produced Water Tank | 1 | -- | -- | -- | -- | 0.0010856 | 0.004755 | -- | -- | -- | -- | -- | -- | -- | -- | -- | -- | 6.8394e-05 | 0.00029957
HTR-1 | Hot Oil Heater | 1 | 2.4224 | 10.6101 | 4.0696 | 17.8249 | 0.26646 | 1.1671 | 0.13772 | 0.60323 | 0.3682 | 1.6127 | 0.3682 | 1.6127 | 0.3682 | 1.6127 | -- | -- | 0.091106 | 0.39905
HTR-2 | Regen Gas Heater | 1 | 1.0784 | 4.7235 | 0.90588 | 3.9678 | 0.059314 | 0.25979 | 0.030657 | 0.13428 | 0.081961 | 0.35899 | 0.081961 | 0.35899 | 0.081961 | 0.35899 | -- | -- | 0.02028 | 0.088826
CONDLOAD-1 | Condensate Loadout | 1 | -- | -- | -- | -- | 99.9083 | 27.3499 | -- | -- | -- | -- | -- | -- | -- | -- | -- | -- | 6.2942 | 1.723
OILLOAD-1 | Oil Loadout | 1 | -- | -- | -- | -- | 99.9083 | 0.19132 | -- | -- | -- | -- | -- | -- | -- | -- | -- | -- | 6.2942 | 0.012053
FUG-1 | Fugitives - OOOOa | N/A | -- | -- | -- | -- | 11.6987 | 51.2403 | -- | -- | -- | -- | -- | -- | -- | -- | 8.6248e-05 | 0.00037777 | 0.10796 | 0.47287
FUG-2 | Fugitives - Residue | N/A | -- | -- | -- | -- | 0.053479 | 0.23424 | -- | -- | -- | -- | -- | -- | -- | -- | 2.0162e-05 | 8.8311e-05 | 7.1222e-06 | 3.1195e-05
AMINE-1 | Amine Unit | 1 | -- | -- | -- | -- | 39.8445 | 174.5191 | -- | -- | -- | -- | -- | -- | -- | -- | -- | -- | 0.27441 | 1.2019
COMP | Compressor Blowdowns | 8 | -- | -- | -- | -- | 2.2724 | 9.953 | -- | -- | -- | -- | -- | -- | -- | -- | -- | -- | 0.020157 | 0.088285
PLANT BD | Gas Plant Blowdown | 1 | -- | -- | -- | -- | 32803.519 | 16.4018 | -- | -- | -- | -- | -- | -- | -- | -- | -- | -- | 302.7286 | 0.15136
TO-1 | Thermal Oxidizer | 0.98 | 1.1765 | 5.1529 | 0.98824 | 4.3285 | 0.1888 | 0.82693 | -- | -- | -- | -- | -- | -- | -- | -- | -- | -- | 0.0017423 | 0.0076314
FL-1 | Upset/Maintenance Flare | 1 | 0.034 | 0.14892 | 0.155 | 0.6789 | 0.019666 | 0.086139 | -- | -- | -- | -- | -- | -- | -- | -- | -- | -- | 0 | 0
FL-2 | Tank Flare | 1 | 0.0068 | 0.029784 | 0.031 | 0.13578 | 0.0039333 | 0.017228 | -- | -- | -- | -- | -- | -- | -- | -- | -- | -- | 0 | 0
HR-1 | Road Dust | N/A | -- | -- | -- | -- | -- | -- | -- | -- | 12.4859 | 0.23105 | 3.1822 | 0.058886 | 0.31822 | 0.0058886 | -- | -- | -- | --
MAIN-1 | Maintenance Activities | N/A | -- | -- | -- | -- | -- | 10 | -- | -- | -- | -- | -- | -- | -- | -- | -- | -- | -- | --
UP/MAL-1 | Upsets/Malfunctions | N/A | -- | -- | -- | -- | -- | 10 | -- | -- | -- | -- | -- | -- | -- | -- | -- | -- | -- | --
|  | Facility-Wide Total Emissions Including Exempt Equipment | 212.5471 | 924.2392 | 200.9186 | 871.0036 | 33114.341 | 546.6647 | 0.41887 | 1.8027 | 14.4953 | 8.2158 | 5.1917 | 8.0437 | 2.3277 | 7.9907 | 0.00010641 | 0.00046608 | 328.529 | 59.3736
|  | Facility-Wide Total Emissions Less Exempt Equipment | 210.9209 | 923.8334 | 198.7349 | 870.4588 | 33113.4981 | 546.4544 | 0.41114 | 1.8008 | 14.3053 | 8.2004 | 5.0017 | 8.0282 | 2.1377 | 7.9752 | 0.00010641 | 0.00046608 | 328.4367 | 59.3505
Summary of Controlled Air Emission Units
Potential Emissions
Controlled + Product Recovery
Unit | Unit |  | NOx |  | CO |  | VOC |  | SO2 |  | PM |  | PM10 |  | PM2.5 |  | H2S |  | HAPs
Name | Description | Qty | lb/hr | tpy | lb/hr | tpy | lb/hr | tpy | lb/hr | tpy | lb/hr | tpy | lb/hr | tpy | lb/hr | tpy | lb/hr | tpy | lb/hr | tpy | CO2e
ENG 1-2* | Worst-Case Composite Inlet Compression Engine Emissions | N/A | 3.0429 | 13.3279 | 3.0429 | 13.3279 | 2.3978 | 10.5024 | 0.03174 | 0.13902 | 0.11379 | 0.49838 | 0.11379 | 0.49838 | 0.11379 | 0.49838 | -- | -- | 0.44644 | 1.9554 | 5843.4882
ENG 3-4 | Inlet Compression | 2 | 6.0858 | 26.6558 | 4.7469 | 20.7915 | 4.7956 | 21.0048 | 0.06348 | 0.27804 | 0.22757 | 0.99676 | 0.22757 | 0.99676 | 0.22757 | 0.99676 | -- | -- | 0.89288 | 3.9108 | 11686.9765
ENG 5-12* | Worst-Case Composite Residue Compression Engine Emissions | N/A | 12.1716 | 53.3116 | 9.4938 | 41.5831 | 9.5912 | 42.0095 | 0.14754 | 0.64622 | 1.028 | 4.5025 | 1.028 | 4.5025 | 1.028 | 4.5025 | -- | -- | 1.7858 | 7.8216 | 27162.7668
GEN-1 | Generator Engine | 1 | 0.82467 | 0.20576 | 1.6493 | 0.41151 | 0.6425 | 0.1603 | 0.0074821 | 0.0018668 | 0.061747 | 0.015406 | 0.061747 | 0.015406 | 0.061747 | 0.015406 | -- | -- | 0.089957 | 0.022444 | 92.9409
GEN-2 | Generator Engine | 1 | 0.80158 | 0.19999 | 0.53439 | 0.13333 | 0.2004 | 0.049999 | 0.00024701 | 6.1628e-05 | 0.12825 | 6.1628e-05 | 0.12825 | 6.1628e-05 | 0.12825 | 6.1628e-05 | -- | -- | 0.0023832 | 0.00059461 | 26.502
TK-1 | Gunbarrel Tank | 1 | -- | -- | -- | -- | 1.1322 | 4.9589 | -- | -- | -- | -- | -- | -- | -- | -- | -- | -- | 0.071327 | 0.31241 | 7.4104
TK 2-5 | Stabilized Condensate Tank | 4 | -- | -- | -- | -- | 0.39896 | 1.7474 | -- | -- | -- | -- | -- | -- | -- | -- | -- | -- | 0.025134 | 0.11009 | 19.9207
TK-6 | Slop Oil Tank | 1 | -- | -- | -- | -- | 0.042455 | 0.18595 | -- | -- | -- | -- | -- | -- | -- | -- | -- | -- | 0.0026746 | 0.011715 | 2.1198
PWTK-1 | Produced Water Tank | 1 | -- | -- | -- | -- | 5.4281e-05 | 0.00023775 | -- | -- | -- | -- | -- | -- | -- | -- | -- | -- | 3.4197e-06 | 1.4978e-05 | 0.0027103
HTR-1 | Hot Oil Heater | 1 | 2.4224 | 10.6101 | 4.0696 | 17.8249 | 0.26646 | 1.1671 | 0.13772 | 0.60323 | 0.3682 | 1.6127 | 0.3682 | 1.6127 | 0.3682 | 1.6127 | -- | -- | 0.091106 | 0.39905 | 25345.3337
HTR-2 | Regen Gas Heater | 1 | 1.0784 | 4.7235 | 0.90588 | 3.9678 | 0.059314 | 0.25979 | 0.030657 | 0.13428 | 0.081961 | 0.35899 | 0.081961 | 0.35899 | 0.081961 | 0.35899 | -- | -- | 0.02028 | 0.088826 | 5641.7792
CONDLOAD-1 | Condensate Loadout | 1 | -- | -- | -- | -- | 33.4693 | 9.1622 | -- | -- | -- | -- | -- | -- | -- | -- | -- | -- | 2.1086 | 0.57722 | 23.3842
OILLOAD-1 | Oil Loadout | 1 | -- | -- | -- | -- | 33.4693 | 0.064094 | -- | -- | -- | -- | -- | -- | -- | -- | -- | -- | 2.1086 | 0.0040379 | 0.16358
FUG-1 | Fugitives - OOOOa | N/A | -- | -- | -- | -- | 11.6987 | 51.2403 | -- | -- | -- | -- | -- | -- | -- | -- | 8.6248e-05 | 0.00037777 | 0.10796 | 0.47287 | 20815.3705
FUG-2 | Fugitives - Residue | N/A | -- | -- | -- | -- | 0.053479 | 0.23424 | -- | -- | -- | -- | -- | -- | -- | -- | 2.0162e-05 | 8.8311e-05 | 7.1222e-06 | 3.1195e-05 | 0
AMINE-1 | Amine Unit | 1 | -- | -- | -- | -- | 2.79 | 3.93 | -- | -- | -- | -- | -- | -- | -- | -- | -- | -- | 0.0058998 | 0.025841 | 65846.2817
COMP | Compressor Blowdowns | 3 | -- | -- | -- | -- | 0.11362 | 0.49765 | -- | -- | -- | -- | -- | -- | -- | -- | -- | -- | 0.0010078 | 0.0044143 | 34.8882
PLANT BD | Gas Plant Blowdown | 1 | -- | -- | -- | -- | 1640.1759 | 0.82009 | -- | -- | -- | -- | -- | -- | -- | -- | -- | -- | 15.1364 | 0.0075682 | 21.3313
TO-1 | Thermal Oxidizer | 0.98 | 1.5563 | 6.8165 | 1.3073 | 5.7259 | 0.1888 | 0.82693 | 64.4491 | 235.2392 | 7.2188e-05 | 0.00031618 | 7.2188e-05 | 0.00031618 | 7.2188e-05 | 0.00031618 | -- | -- | 0.0017423 | 0.0076314 | 8141.623
FL-1 | Upset/Maintenance Flare | 1 | 251.6 | 26.4758 | 1147 | 120.6987 | 92.9387 | 14.1444 | 57.086 | 1.3086 | 6.2459 | 0.87749 | 6.2459 | 0.87749 | 6.2459 | 0.87749 | -- | -- | 0 | 0 | 77038.3685
FL-2 | Tank Flare | 1 | 0.89227 | 3.9081 | 4.0677 | 17.8164 | 0.0039333 | 0.017228 | 0 | 0 | 0.0018938 | 0.008295 | 0.0018938 | 0.008295 | 0.0018938 | 0.008295 | -- | -- | 0 | 0 | 6729.8962
HR-1 | Road Dust | N/A | -- | -- | -- | -- | -- | -- | -- | -- | 12.4859 | 0.23105 | 3.1822 | 0.058886 | 0.31822 | 0.0058886 | -- | -- | -- | -- | --
MAIN-1 | Maintenance Activities | N/A | -- | -- | -- | -- | -- | 10 | -- | -- | -- | -- | -- | -- | -- | -- | -- | -- | -- | -- | 250
UP/MAL-1 | Upsets/Malfunctions | N/A | -- | -- | -- | -- | -- | 10 | -- | -- | -- | -- | -- | -- | -- | -- | -- | -- | -- | -- | 250
|  | Facility-Wide Total Emissions Including Exempt Equipment | 280.4759 | 146.2351 | 1176.8179 | 242.281 | 1834.4287 | 182.9837 | 121.9539 | 238.3506 | 20.7432 | 9.1019 | 11.4396 | 8.9298 | 8.5756 | 8.8768 | 0.00010641 | 0.00046608 | 22.8981 | 15.7326 | 254980.5483
|  | Facility-Wide Total Emissions Less Exempt Equipment | 278.8497 | 145.8294 | 1174.6341 | 241.7361 | 1833.5858 | 182.7734 | 121.9462 | 238.3486 | 20.5532 | 9.0865 | 11.2496 | 8.9143 | 8.3856 | 8.8613 | 0.00010641 | 0.00046608 | 22.8058 | 15.7096 | 254861.1054
* - Composite emissions represent worse case engine emissions

## HAPs Summary
Summary of Uncontrolled HAP Emissions
Potential Emissions
Uncontrolled + No Product Recovered
Unit | Unit |  | Formaldehyde |  | Acetaldehyde |  | Acrolein |  | Benzene |  | Toluene |  | Ethylbenzene |  | Xylenes |  | n-Hexane |  | 2,2,4-TMP
Name | Description | Qty | lb/hr | tpy | lb/hr | tpy | lb/hr | tpy | lb/hr | tpy | lb/hr | tpy | lb/hr | tpy | lb/hr | tpy | lb/hr | tpy | lb/hr | tpy
ENG 1-2* | Worst-Case Composite Inlet Compression Engine Emissions | N/A | 1.3386 | 5.8633 | 0.095248 | 0.41719 | 0.058561 | 0.2565 | 0.005013 | 0.021957 | 0.0046485 | 0.02036 | 0.00045231 | 0.0019811 | 0.0020964 | 0.0091821 | 0.012647 | 0.055392 | -- | --
ENG 3-4 | Inlet Compression | 2 | 2.6773 | 11.7266 | 0.1905 | 0.83437 | 0.11712 | 0.513 | 0.010026 | 0.043914 | 0.0092969 | 0.04072 | 0.00090463 | 0.0039623 | 0.0041927 | 0.018364 | 0.025293 | 0.11078 | -- | --
ENG 5-12* | Worst-Case Composite Residue Compression Engine Emissions | N/A | 5.3546 | 23.4531 | 0.38099 | 1.6687 | 0.23425 | 1.026 | 0.083677 | 0.36651 | 0.029552 | 0.12944 | 0.0018093 | 0.0079245 | 0.010327 | 0.045233 | 0.050586 | 0.22157 | -- | --
GEN-1 | Generator Engine | 1 | 0.065214 | 0.016271 | 0.0088755 | 0.0022144 | 0.0083665 | 0.0020874 | 0.0050263 | 0.001254 | 0.0017751 | 0.00044289 | 7.8893e-05 | 1.9684e-05 | 0.00062033 | 0.00015477 | N/A | N/A | -- | --
GEN-2 | Generator Engine | 1 | 0.000767 | 0.00019137 | 0.00049855 | 0.00012439 | 6.0125e-05 | 1.5001e-05 | 0.00060645 | 0.00015131 | 0.00026585 | 6.633e-05 | N/A | N/A | 0.00018525 | 4.622e-05 | N/A | N/A | -- | --
TK-1 | Gunbarrel Tank | 1 | -- | -- | -- | -- | -- | -- | 0.22643 | 0.99178 | 0.22643 | 0.99178 | 0.022643 | 0.099178 | 0.022643 | 0.099178 | 0.90574 | 3.9671 | 0.022643 | 0.099178
TK 2-5 | Stabilized Condensate Tank | 4 | -- | -- | -- | -- | -- | -- | 0.079791 | 0.34949 | 0.079791 | 0.34949 | 0.0079791 | 0.034949 | 0.0079791 | 0.034949 | 0.31917 | 1.3979 | 0.0079791 | 0.034949
TK-6 | Slop Oil Tank | 1 | -- | -- | -- | -- | -- | -- | 0.0084909 | 0.03719 | 0.0084909 | 0.03719 | 0.00084909 | 0.003719 | 0.00084909 | 0.003719 | 0.033964 | 0.14876 | 0.00084909 | 0.003719
PWTK-1 | Produced Water Tank | 1 | -- | -- | -- | -- | -- | -- | 1.0856e-05 | 4.755e-05 | 1.0856e-05 | 4.755e-05 | 1.0856e-06 | 4.755e-06 | 1.0856e-06 | 4.755e-06 | 4.3425e-05 | 0.0001902 | 1.0856e-06 | 4.755e-06
HTR-1 | Hot Oil Heater | 1 | 0.0036336 | 0.015915 | -- | -- | -- | -- | 0.00010174 | 0.00044562 | 0.00016472 | 0.00072149 | -- | -- | -- | -- | 0.087206 | 0.38196 | -- | --
HTR-2 | Regen Gas Heater | 1 | 0.00080882 | 0.0035426 | -- | -- | -- | -- | 2.2647e-05 | 9.9194e-05 | 3.6667e-05 | 0.0001606 | -- | -- | -- | -- | 0.019412 | 0.085024 | -- | --
CONDLOAD-1 | Condensate Loadout | 1 | -- | -- | -- | -- | -- | -- | 0.99908 | 0.2735 | 0.99908 | 0.2735 | 0.099908 | 0.02735 | 0.099908 | 0.02735 | 3.9963 | 1.094 | 0.099908 | 0.02735
OILLOAD-1 | Oil Loadout | 1 | -- | -- | -- | -- | -- | -- | 0.99908 | 0.0019132 | 0.99908 | 0.0019132 | 0.099908 | 0.00019132 | 0.099908 | 0.00019132 | 3.9963 | 0.007653 | 0.099908 | 0.00019132
FUG-1 | Fugitives - OOOOa | N/A | -- | -- | -- | -- | -- | -- | 0.037669 | 0.16499 | 0.0054188 | 0.023735 | 0 | 0 | 0 | 0 | 0.064875 | 0.28415 | 0 | 0
FUG-2 | Fugitives - Residue | N/A | -- | -- | -- | -- | -- | -- | 8.4004e-07 | 3.6794e-06 | 8.5322e-07 | 3.7371e-06 | 4.8294e-08 | 2.1153e-07 | 2.4835e-07 | 1.0878e-06 | 4.1413e-06 | 1.8139e-05 | 9.9098e-07 | 4.3405e-06
AMINE-1 | Amine Unit | 1 | -- | -- | -- | -- | -- | -- | 0.032366 | 0.14176 | 0.032873 | 0.14399 | 0.0018607 | 0.00815 | 0.0095685 | 0.04191 | 0.15956 | 0.69888 | 0.038181 | 0.16723
COMP | Compressor Blowdowns | 3 | -- | -- | -- | -- | -- | -- | 0.002315 | 0.01014 | 0.00033303 | 0.0014587 | 0 | 0 | 0 | 0 | 0.0039871 | 0.017463 | 0 | 0
PLANT BD | Gas Plant Blowdown | 1 | -- | -- | -- | -- | -- | -- | 105.6237 | 0.052812 | 15.1946 | 0.0075973 | 0 | 0 | 0 | 0 | 181.9103 | 0.090955 | 0 | 0
TO-1 | Thermal Oxidizer | 1 | -- | -- | -- | -- | -- | -- | 0.00060791 | 0.0026626 | 8.7451e-05 | 0.00038303 | 0 | 0 | 0 | 0 | 0.001047 | 0.0045857 | 0 | 0
FL-1 | Upset/Maintenance Flare | 1 | -- | -- | -- | -- | -- | -- | 6.3323e-05 | 0.00027736 | 9.1095e-06 | 3.9899e-05 | 0 | 0 | 0 | 0 | 0.00010906 | 0.00047768 | 0 | 0
FL-2 | Tank Flare | 1 | -- | -- | -- | -- | -- | -- | 0 | 0 | 0 | 0 | 0 | 0 | 0 | 0 | 0 | 0 | 0 | 0
HR-1 | Road Dust | N/A | -- | -- | -- | -- | -- | -- | -- | -- | -- | -- | -- | -- | -- | -- | -- | -- | -- | --
MAIN-1 | Maintenance Activities | N/A | -- | -- | -- | -- | -- | -- | -- | -- | -- | -- | -- | -- | -- | -- | -- | -- | -- | --
UP/MAL-1 | Upsets/Malfunctions | N/A | -- | -- | -- | -- | -- | -- | -- | -- | -- | -- | -- | -- | -- | -- | -- | -- | -- | --
|  | Facility-Wide Total HAP Emissions Including Exempt Equipment | 9.441 | 41.0789 | 0.67611 | 2.9226 | 0.41836 | 1.7976 | 108.1141 | 2.4609 | 17.5919 | 2.023 | 0.2364 | 0.18743 | 0.25828 | 0.28028 | 191.5866 | 8.5669 | 0.26947 | 0.33263
|  | Facility-Wide Total HAP Emissions Less Exempt Equipment | 9.375 | 41.0624 | 0.66673 | 2.9203 | 0.40993 | 1.7955 | 108.1084 | 2.4595 | 17.5899 | 2.0225 | 0.23632 | 0.18741 | 0.25747 | 0.28008 | 191.5866 | 8.5669 | 0.26947 | 0.33263
Summary of Controlled HAP Emissions
Potential Emissions
Controlled + Product Recovery
Unit | Unit |  | Formaldehyde |  | Acetaldehyde |  | Acrolein |  | Benzene |  | Toluene |  | Ethylbenzene |  | Xylenes |  | n-Hexane |  | 2,2,4-TMP
Name | Description | Qty | lb/hr | tpy | lb/hr | tpy | lb/hr | tpy | lb/hr | tpy | lb/hr | tpy | lb/hr | tpy | lb/hr | tpy | lb/hr | tpy | lb/hr | tpy
ENG 1-2* | Worst-Case Composite Inlet Compression Engine Emissions | N/A | 0.3195 | 1.3994 | 0.095248 | 0.41719 | 0.058561 | 0.2565 | 0.005013 | 0.021957 | 0.0046485 | 0.02036 | 0.00045231 | 0.0019811 | 0.0020964 | 0.0091821 | 0.012647 | 0.055392 | -- | --
ENG 3-4 | Inlet Compression | 2 | 0.53555 | 2.3457 | 0.1905 | 0.83437 | 0.11712 | 0.513 | 0.010026 | 0.043914 | 0.0092969 | 0.04072 | 0.00090463 | 0.0039623 | 0.0041927 | 0.018364 | 0.025293 | 0.11078 | -- | --
ENG 5-12* | Worst-Case Composite Residue Compression Engine Emissions | N/A | 1.0711 | 4.6914 | 0.38099 | 1.6687 | 0.23425 | 1.026 | 0.083677 | 0.36651 | 0.029552 | 0.12944 | 0.0018093 | 0.0079245 | 0.010327 | 0.045233 | 0.050586 | 0.22157 | -- | --
GEN-1 | Generator Engine | 1 | 0.065214 | 0.016271 | 0.0088755 | 0.0022144 | 0.0083665 | 0.0020874 | 0.0050263 | 0.001254 | 0.0017751 | 0.00044289 | 7.8893e-05 | 1.9684e-05 | 0.00062033 | 0.00015477 | N/A | N/A | -- | --
GEN-2 | Generator Engine | 1 | 0.000767 | 0.00019137 | 0.00049855 | 0.00012439 | 6.0125e-05 | 1.5001e-05 | 0.00060645 | 0.00015131 | 0.00026585 | 6.633e-05 | N/A | N/A | 0.00018525 | 4.622e-05 | N/A | N/A | -- | --
TK-1 | Gunbarrel Tank | 1 | -- | -- | -- | -- | -- | -- | 0.011322 | 0.049589 | 0.011322 | 0.049589 | 0.0011322 | 0.0049589 | 0.0011322 | 0.0049589 | 0.045287 | 0.19836 | 0.0011322 | 0.0049589
TK 2-5 | Stabilized Condensate Tank | 4 | -- | -- | -- | -- | -- | -- | 0.0039896 | 0.017474 | 0.0039896 | 0.017474 | 0.00039896 | 0.0017474 | 0.00039896 | 0.0017474 | 0.015958 | 0.069897 | 0.00039896 | 0.0017474
TK-6 | Slop Oil Tank | 1 | -- | -- | -- | -- | -- | -- | 0.00042455 | 0.0018595 | 0.00042455 | 0.0018595 | 4.2455e-05 | 0.00018595 | 4.2455e-05 | 0.00018595 | 0.0016982 | 0.007438 | 4.2455e-05 | 0.00018595
PWTK-1 | Produced Water Tank | 1 | -- | -- | -- | -- | -- | -- | 5.4281e-07 | 2.3775e-06 | 5.4281e-07 | 2.3775e-06 | 5.4281e-08 | 2.3775e-07 | 5.4281e-08 | 2.3775e-07 | 2.1712e-06 | 9.51e-06 | 5.4281e-08 | 2.3775e-07
HTR-1 | Hot Oil Heater | 1 | 0.0036336 | 0.015915 | -- | -- | -- | -- | 0.00010174 | 0.00044562 | 0.00016472 | 0.00072149 | -- | -- | -- | -- | 0.087206 | 0.38196 | -- | --
HTR-2 | Regen Gas Heater | 1 | 0.00080882 | 0.0035426 | -- | -- | -- | -- | 2.2647e-05 | 9.9194e-05 | 3.6667e-05 | 0.0001606 | -- | -- | -- | -- | 0.019412 | 0.085024 | -- | --
CONDLOAD-1 | Condensate Loadout | 1 | -- | -- | -- | -- | -- | -- | 0.33469 | 0.091622 | 0.33469 | 0.091622 | 0.033469 | 0.0091622 | 0.033469 | 0.0091622 | 1.3388 | 0.36649 | 0.033469 | 0.0091622
OILLOAD-1 | Oil Loadout | 1 | -- | -- | -- | -- | -- | -- | 0.33469 | 0.00064094 | 0.33469 | 0.00064094 | 0.033469 | 6.4094e-05 | 0.033469 | 6.4094e-05 | 1.3388 | 0.0025637 | 0.033469 | 6.4094e-05
FUG-1 | Fugitives - OOOOa | N/A | -- | -- | -- | -- | -- | -- | 0.037669 | 0.16499 | 0.0054188 | 0.023735 | 0 | 0 | 0 | 0 | 0.064875 | 0.28415 | 0 | 0
FUG-2 | Fugitives - Residue | N/A | -- | -- | -- | -- | -- | -- | 8.4004e-07 | 3.6794e-06 | 8.5322e-07 | 3.7371e-06 | 4.8294e-08 | 2.1153e-07 | 2.4835e-07 | 1.0878e-06 | 4.1413e-06 | 1.8139e-05 | 9.9098e-07 | 4.3405e-06
AMINE-1 | Amine Unit | 1 | -- | -- | -- | -- | -- | -- | 0.00069586 | 0.0030479 | 0.00070678 | 0.0030957 | 4.0006e-05 | 0.00017522 | 0.00020572 | 0.00090107 | 0.0034306 | 0.015026 | 0.0008209 | 0.0035955
COMP | Compressor Blowdowns | 3 | -- | -- | -- | -- | -- | -- | 0.00011575 | 0.00050699 | 1.6652e-05 | 7.2934e-05 | 0 | 0 | 0 | 0 | 0.00019935 | 0.00087317 | 0 | 0
PLANT BD | Gas Plant Blowdown | 1 | -- | -- | -- | -- | -- | -- | 5.2812 | 0.0026406 | 0.75973 | 0.00037986 | 0 | 0 | 0 | 0 | 9.0955 | 0.0045478 | 0 | 0
TO-1 | Thermal Oxidizer | 1 | -- | -- | -- | -- | -- | -- | 0.00060791 | 0.0026626 | 8.7451e-05 | 0.00038303 | 0 | 0 | 0 | 0 | 0.001047 | 0.0045857 | 0 | 0
FL-1 | Upset/Maintenance Flare | 1 | -- | -- | -- | -- | -- | -- | 0 | 0 | 0 | 0 | 0 | 0 | 0 | 0 | 0 | 0 | 0 | 0
FL-2 | Tank Flare | 1 | -- | -- | -- | -- | -- | -- | 0 | 0 | 0 | 0 | 0 | 0 | 0 | 0 | 0 | 0 | 0 | 0
HR-1 | Road Dust | N/A | -- | -- | -- | -- | -- | -- | -- | -- | -- | -- | -- | -- | -- | -- | -- | -- | -- | --
MAIN-1 | Maintenance Activities | N/A | -- | -- | -- | -- | -- | -- | -- | -- | -- | -- | -- | -- | -- | -- | -- | -- | -- | --
UP/MAL-1 | Upsets/Malfunctions | N/A | -- | -- | -- | -- | -- | -- | -- | -- | -- | -- | -- | -- | -- | -- | -- | -- | -- | --
|  | Facility-Wide Total HAP Emissions Including Exempt Equipment | 1.9966 | 8.4725 | 0.67611 | 2.9226 | 0.41836 | 1.7976 | 6.1099 | 0.76937 | 1.4968 | 0.38077 | 0.071797 | 0.030182 | 0.08614 | 0.090002 | 12.1007 | 1.8087 | 0.069334 | 0.019719
|  | Facility-Wide Total HAP Emissions Less Exempt Equipment | 1.9306 | 8.456 | 0.66673 | 2.9203 | 0.40993 | 1.7955 | 6.1042 | 0.76796 | 1.4948 | 0.38026 | 0.071718 | 0.030162 | 0.085335 | 0.089801 | 12.1007 | 1.8087 | 0.069334 | 0.019719
* - Composite emissions represent worse case engine emissions

## Inlet Engine Summary
Summary of Inlet Compressor Engine Air Emission Units
2
Potential Emissions
Uncontrolled + No Product Recovered
Option | Unit | Make & |  | NOx |  | CO |  | VOC |  | SO2 |  | PM10
Number | Name | Model | Qty | lb/hr | tpy | lb/hr | tpy | lb/hr | tpy | lb/hr | tpy | lb/hr | tpy
1 | ENG-1 | Caterpillar G3508B |  | 1.5214 | 6.664 | 3.9253 | 17.193 | 1.704 | 7.4636 | 0.015768 | 0.069064 | 0.056528 | 0.24759
|  | Option 1 Total: | 1 | 1.5214 | 6.664 | 3.9253 | 17.193 | 1.704 | 7.4636 | 0.015768 | 0.069064 | 0.056528 | 0.24759
2 | ENG-2 | Caterpillar G3516 |  | 3.0429 | 13.3279 | 7.3942 | 32.3868 | 3.4689 | 15.1938 | 0.03174 | 0.13902 | 0.11379 | 0.49838
|  | Option 2 Total: | 1 | 3.0429 | 13.3279 | 7.3942 | 32.3868 | 3.4689 | 15.1938 | 0.03174 | 0.13902 | 0.11379 | 0.49838
|  |  | Worst-Case Composite Inlet Compression Engine Emissions | 3.0429 | 13.3279 | 7.3942 | 32.3868 | 3.4689 | 15.1938 | 0.03174 | 0.13902 | 0.11379 | 0.49838
Potential Emissions
Controlled + Product Recovery
Option | Unit | Make & |  | NOx |  | CO |  | VOC |  | SO2 |  | PM10 |  | CO2e
Number | Name | Model | Qty | lb/hr | tpy | lb/hr | tpy | lb/hr | tpy | lb/hr | tpy | lb/hr | tpy | tpy
1 | ENG-1 | Caterpillar G3508B |  | 1.5214 | 6.664 | 3.0429 | 13.3279 | 1.3845 | 6.0642 | 0.015768 | 0.069064 | 0.056528 | 0.24759 | 2902.9878
|  | Option 1 Total: | 1 | 1.5214 | 6.664 | 3.0429 | 13.3279 | 1.3845 | 6.0642 | 0.015768 | 0.069064 | 0.056528 | 0.24759 | 2902.9878
2 | ENG-2 | Caterpillar G3516 |  | 3.0429 | 13.3279 | 2.3735 | 10.3958 | 2.3978 | 10.5024 | 0.03174 | 0.13902 | 0.11379 | 0.49838 | 5843.4882
|  | Option 2 Total: | 1 | 3.0429 | 13.3279 | 2.3735 | 10.3958 | 2.3978 | 10.5024 | 0.03174 | 0.13902 | 0.11379 | 0.49838 | 5843.4882
|  |  | Worst-Case Composite Inlet Compression Engine Emissions | 3.0429 | 13.3279 | 3.0429 | 13.3279 | 2.3978 | 10.5024 | 0.03174 | 0.13902 | 0.11379 | 0.49838 | 5843.4882
Summary of Inlet Compressor Engine HAP Emissions
| 1 | 2
Potential Emissions
Uncontrolled + No Product Recovered
Option | Unit | Make & |  | Formaldehyde |  | Acetaldehyde |  | Acrolein |  | Benzene |  | Toluene |  | Ethylbenzene |  | Xylenes |  | n-Hexane |  | Total HAPs
Number | Name | Model | Qty | lb/hr | tpy | lb/hr | tpy | lb/hr | tpy | lb/hr | tpy | lb/hr | tpy | lb/hr | tpy | lb/hr | tpy | lb/hr | tpy | lb/hr | tpy
1 | ENG-1 | Caterpillar G3508B |  | 0.63901 | 2.7989 | 0.047318 | 0.20725 | 0.029093 | 0.12743 | 0.0024904 | 0.010908 | 0.0023093 | 0.010115 | 0.0002247 | 0.00098421 | 0.0010415 | 0.0045616 | 0.0062827 | 0.027518 | 0.72777 | 3.1876
|  | Option 1 Total: | 1 | 0.63901 | 2.7989 | 0.047318 | 0.20725 | 0.029093 | 0.12743 | 0.0024904 | 0.010908 | 0.0023093 | 0.010115 | 0.0002247 | 0.00098421 | 0.0010415 | 0.0045616 | 0.0062827 | 0.027518 | 0.72777 | 3.1876
2 | ENG-2 | Caterpillar G3516 |  | 1.3386 | 5.8633 | 0.095248 | 0.41719 | 0.058561 | 0.2565 | 0.005013 | 0.021957 | 0.0046485 | 0.02036 | 0.00045231 | 0.0019811 | 0.0020964 | 0.0091821 | 0.012647 | 0.055392 | 1.5173 | 6.6458
|  | Option 2 Total: | 1 | 1.3386 | 5.8633 | 0.095248 | 0.41719 | 0.058561 | 0.2565 | 0.005013 | 0.021957 | 0.0046485 | 0.02036 | 0.00045231 | 0.0019811 | 0.0020964 | 0.0091821 | 0.012647 | 0.055392 | 1.5173 | 6.6458
|  |  | Worst-Case Composite Inlet Compression Engine Emissions | 1.3386 | 5.8633 | 0.095248 | 0.41719 | 0.058561 | 0.2565 | 0.005013 | 0.021957 | 0.0046485 | 0.02036 | 0.00045231 | 0.0019811 | 0.0020964 | 0.0091821 | 0.012647 | 0.055392 | 1.5173 | 6.6458
Potential Emissions
Controlled + Product Recovery
Option | Unit | Make & |  | Formaldehyde |  | Acetaldehyde |  | Acrolein |  | Benzene |  | Toluene |  | Ethylbenzene |  | Xylenes |  | n-Hexane |  | Total HAPs
Number | Name | Model | Qty | lb/hr | tpy | lb/hr | tpy | lb/hr | tpy | lb/hr | tpy | lb/hr | tpy | lb/hr | tpy | lb/hr | tpy | lb/hr | tpy | lb/hr | tpy
1 | ENG-1 | Caterpillar G3508B |  | 0.3195 | 1.3994 | 0.047318 | 0.20725 | 0.029093 | 0.12743 | 0.0024904 | 0.010908 | 0.0023093 | 0.010115 | 0.0002247 | 0.00098421 | 0.0010415 | 0.0045616 | 0.0062827 | 0.027518 | 0.40826 | 1.7882
|  | Option 1 Total: | 1 | 0.3195 | 1.3994 | 0.047318 | 0.20725 | 0.029093 | 0.12743 | 0.0024904 | 0.010908 | 0.0023093 | 0.010115 | 0.0002247 | 0.00098421 | 0.0010415 | 0.0045616 | 0.0062827 | 0.027518 | 0.40826 | 1.7882
2 | ENG-2 | Caterpillar G3516 |  | 0.26778 | 1.1729 | 0.095248 | 0.41719 | 0.058561 | 0.2565 | 0.005013 | 0.021957 | 0.0046485 | 0.02036 | 0.00045231 | 0.0019811 | 0.0020964 | 0.0091821 | 0.012647 | 0.055392 | 0.44644 | 1.9554
|  | Option 2 Total: | 1 | 0.26778 | 1.1729 | 0.095248 | 0.41719 | 0.058561 | 0.2565 | 0.005013 | 0.021957 | 0.0046485 | 0.02036 | 0.00045231 | 0.0019811 | 0.0020964 | 0.0091821 | 0.012647 | 0.055392 | 0.44644 | 1.9554
|  |  | Worst-Case Composite Inlet Compression Engine Emissions | 0.3195 | 1.3994 | 0.095248 | 0.41719 | 0.058561 | 0.2565 | 0.005013 | 0.021957 | 0.0046485 | 0.02036 | 0.00045231 | 0.0019811 | 0.0020964 | 0.0091821 | 0.012647 | 0.055392 | 0.44644 | 1.9554

## Residue Engine Summary
Summary of Residue Compressor Engine Air Emission Units
2
Potential Emissions
Uncontrolled + No Product Recovered
Option | Unit | Make & |  | NOx |  | CO |  | VOC |  | SO2 |  | PM10
Number | Name | Model | Qty | lb/hr | tpy | lb/hr | tpy | lb/hr | tpy | lb/hr | tpy | lb/hr | tpy
1 | ENG 5-8 | Caterpillar G3516 |  | 3.0429 | 13.3279 | 7.3942 | 32.3868 | 3.4689 | 15.1938 | 0.03174 | 0.13902 | 0.11379 | 0.49838
|  | Option 1 Total: | 4 | 12.1716 | 53.3116 | 29.577 | 129.5472 | 13.8756 | 60.7752 | 0.12696 | 0.55608 | 0.45514 | 1.9935
2 | ENG 9-12 | Waukesha 7044GSI |  | 49.2685 | 215.7961 | 42.6006 | 186.5906 | 1.3336 | 5.8411 | 0.036885 | 0.16156 | 0.25699 | 1.1256
|  | Option 2 Total: | 4 | 197.0741 | 863.1845 | 170.4024 | 746.3625 | 5.3343 | 23.3644 | 0.14754 | 0.64622 | 1.028 | 4.5025
|  |  | Worst-Case Composite Residue Compression Engine Emissions | 197.0741 | 863.1845 | 170.4024 | 746.3625 | 13.8756 | 60.7752 | 0.14754 | 0.64622 | 1.028 | 4.5025
Potential Emissions
Controlled + Product Recovery
Option | Unit | Make & |  | NOx |  | CO |  | VOC |  | SO2 |  | PM10 |  | CO2e
Number | Name | Model | Qty | lb/hr | tpy | lb/hr | tpy | lb/hr | tpy | lb/hr | tpy | lb/hr | tpy | tpy
1 | ENG 5-8 | Caterpillar G3516 |  | 3.0429 | 13.3279 | 2.3735 | 10.3958 | 2.3978 | 10.5024 | 0.03174 | 0.13902 | 0.11379 | 0.49838 | 5843.4882
|  | Option 1 Total: | 4 | 12.1716 | 53.3116 | 9.4938 | 41.5831 | 9.5912 | 42.0095 | 0.12696 | 0.55608 | 0.45514 | 1.9935 | 23373.953
2 | ENG 9-12 | Waukesha 7044GSI |  | 1.8985 | 8.3155 | 1.5744 | 6.8957 | 0.64827 | 2.8394 | 0.036885 | 0.16156 | 0.25699 | 1.1256 | 6790.6917
|  | Option 2 Total: | 4 | 7.594 | 33.2618 | 6.2975 | 27.583 | 2.5931 | 11.3577 | 0.14754 | 0.64622 | 1.028 | 4.5025 | 27162.7668
|  |  | Worst-Case Composite Residue Compression Engine Emissions | 12.1716 | 53.3116 | 9.4938 | 41.5831 | 9.5912 | 42.0095 | 0.14754 | 0.64622 | 1.028 | 4.5025 | 27162.7668
Summary of Residue Compressor Engine HAP Emissions
| 1 | 2
Potential Emissions
Uncontrolled + No Product Recovered
Option | Unit | Make & |  | Formaldehyde |  | Acetaldehyde |  | Acrolein |  | Benzene |  | Toluene |  | Ethylbenzene |  | Xylenes |  | n-Hexane |  | Total HAPs
Number | Name | Model | Qty | lb/hr | tpy | lb/hr | tpy | lb/hr | tpy | lb/hr | tpy | lb/hr | tpy | lb/hr | tpy | lb/hr | tpy | lb/hr | tpy | lb/hr | tpy
1 | ENG 5-8 | Caterpillar G3516 |  | 1.3386 | 5.8633 | 0.095248 | 0.41719 | 0.058561 | 0.2565 | 0.005013 | 0.021957 | 0.0046485 | 0.02036 | 0.00045231 | 0.0019811 | 0.0020964 | 0.0091821 | 0.012647 | 0.055392 | 1.5173 | 6.6458
|  | Option 1 Total: | 4 | 5.3546 | 23.4531 | 0.38099 | 1.6687 | 0.23425 | 1.026 | 0.020052 | 0.087829 | 0.018594 | 0.081441 | 0.0018093 | 0.0079245 | 0.0083855 | 0.036728 | 0.050586 | 0.22157 | 6.0693 | 26.5833
2 | ENG 9-12 | Waukesha 7044GSI |  | 0.18519 | 0.81113 | 0.03694 | 0.1618 | 0.034821 | 0.15252 | 0.020919 | 0.091627 | 0.007388 | 0.032359 | 0.00032835 | 0.0014382 | 0.0025818 | 0.011308 | N/A | N/A | 0.28817 | 1.2622
|  | Option 2 Total: | 4 | 0.74075 | 3.2445 | 0.14776 | 0.64719 | 0.13929 | 0.61007 | 0.083677 | 0.36651 | 0.029552 | 0.12944 | 0.0013134 | 0.0057528 | 0.010327 | 0.045233 | 0 | 0 | 1.1527 | 5.0487
|  |  | Worst-Case Composite Residue Compression Engine Emissions | 5.3546 | 23.4531 | 0.38099 | 1.6687 | 0.23425 | 1.026 | 0.083677 | 0.36651 | 0.029552 | 0.12944 | 0.0018093 | 0.0079245 | 0.010327 | 0.045233 | 0.050586 | 0.22157 | 6.0693 | 26.5833
Potential Emissions
Controlled + Product Recovery
Option | Unit | Make & |  | Formaldehyde |  | Acetaldehyde |  | Acrolein |  | Benzene |  | Toluene |  | Ethylbenzene |  | Xylenes |  | n-Hexane |  | Total HAPs
Number | Name | Model | Qty | lb/hr | tpy | lb/hr | tpy | lb/hr | tpy | lb/hr | tpy | lb/hr | tpy | lb/hr | tpy | lb/hr | tpy | lb/hr | tpy | lb/hr | tpy
1 | ENG 5-8 | Caterpillar G3516 |  | 0.26778 | 1.1729 | 0.095248 | 0.41719 | 0.058561 | 0.2565 | 0.005013 | 0.021957 | 0.0046485 | 0.02036 | 0.00045231 | 0.0019811 | 0.0020964 | 0.0091821 | 0.012647 | 0.055392 | 0.44644 | 1.9554
|  | Option 1 Total: | 4 | 1.0711 | 4.6914 | 0.38099 | 1.6687 | 0.23425 | 1.026 | 0.020052 | 0.087829 | 0.018594 | 0.081441 | 0.0018093 | 0.0079245 | 0.0083855 | 0.036728 | 0.050586 | 0.22157 | 1.7858 | 7.8216
2 | ENG 9-12 | Waukesha 7044GSI |  | 0.18522 | 0.81126 | 0.03694 | 0.1618 | 0.034821 | 0.15252 | 0.020919 | 0.091627 | 0.007388 | 0.032359 | 0.00032835 | 0.0014382 | 0.0025818 | 0.011308 | N/A | N/A | 0.2882 | 1.2623
|  | Option 2 Total: | 4 | 0.74088 | 3.2451 | 0.14776 | 0.64719 | 0.13929 | 0.61007 | 0.083677 | 0.36651 | 0.029552 | 0.12944 | 0.0013134 | 0.0057528 | 0.010327 | 0.045233 | 0 | 0 | 1.1528 | 5.0492
|  |  | Worst-Case Composite Residue Compression Engine Emissions | 1.0711 | 4.6914 | 0.38099 | 1.6687 | 0.23425 | 1.026 | 0.083677 | 0.36651 | 0.029552 | 0.12944 | 0.0018093 | 0.0079245 | 0.010327 | 0.045233 | 0.050586 | 0.22157 | 1.7858 | 7.8216

## 3508B Inlet ENG1
Engine Emission Detail Sheet
Item | Value |  |  | Item | Value | Units | Source
Source Name | ENG-1 |  |  | Rated Horsepower | 690 | hp | Manufacturer
Description | Compressor Engine |  |  | Heat Rate | 5.6601 | MMBtu/hr | Calculated
Engine Use | Inlet Compression |  |  | Fuel Consumption | 8203 | Btu/hp-hr | Manufacturer
Quantity | 1 |  |  | Fuel Use | 5307.4761 | scf/hr | Calculated
Make | Caterpillar |  |  | Fuel Heat Value | 1066.4334 | btu/scf | Gas Analysis
Model | Caterpillar G3508B |  |  | Emisson Controls | Catalyst/AFR |  | Manufacturer
Serial Number | TBD |  |  | Control Efficiency CH2O | 50% |  | Manufacturer/Permit Condition
Manufacture Date | After 7/1/2010 |  |  | Control Efficiency NOx | 0% |  | Manufacturer/JJJJ
Fuel Type | Natural Gas |  |  | Control Efficiency VOC | 18.75% |  | Manufacturer/JJJJ
Engine Type | 4SLB |  |  | Control Efficiency CO | 22.48% |  | Manufacturer/JJJJ
|  |  |  | Engine Speed | 1400 | RPM | Manufacturer
|  |  |  | Potential Operation | 8760 | hr/yr
|  |  |  | Sulfur Content | 9475.6728 | grains/MMscf | Gas Analysis with Margin
|  |  |  | Sulfur Margin | 400% | %
Total Potential Emissions
Pollutant | Uncontrolled Emissions |  | Controlled Emissions
| (lb/hr) | (tpy) | (lb/hr) | (tpy)
NOx | 1.5214 | 6.664 | 1.5214 | 6.664
VOC (less formaldehyde) | 1.065 | 4.6648 | 1.065 | 4.6648
Total VOC | 1.704 | 7.4636 | 1.3845 | 6.0642
CO | 3.9253 | 17.193 | 3.0429 | 13.3279
SO2 | 0.015768 | 0.069064 | 0.015768 | 0.069064
PM10 | 0.056528 | 0.24759 | 0.056528 | 0.24759
Formaldehyde | 0.63901 | 2.7989 | 0.3195 | 1.3994
Acetaldehyde | 0.047318 | 0.20725 | 0.047318 | 0.20725
Acrolein | 0.029093 | 0.12743 | 0.029093 | 0.12743
Benzene | 0.0024904 | 0.010908 | 0.0024904 | 0.010908
Toluene | 0.0023093 | 0.010115 | 0.0023093 | 0.010115
Ethylbenzene | 0.0002247 | 0.00098421 | 0.0002247 | 0.00098421
Xylene | 0.0010415 | 0.0045616 | 0.0010415 | 0.0045616
n-Hexane | 0.0062827 | 0.027518 | 0.0062827 | 0.027518
Total HAPs | 0.72777 | 3.1876 | 0.40826 | 1.7882
Potential Emissions Per Engine
Pollutant | Uncontrolled Emissions |  |  |  | Controlled Emissions |  |  |  | Source of Emission Factor | Uncontrolled EF | Controlled EF
| EF | Units | (lb/hr) | (tpy) | EF | Units | (lb/hr) | (tpy) |  | g/hp-hr | g/hp-hr
NOx | 1 | g/hp-hr | 1.5214 | 6.664 | 1 | g/hp-hr | 1.5214 | 6.664 | 40 CFR 60 Subpart JJJJ | 1 | 1
VOC (less formaldehyde) | 0.7 | g/hp-hr | 1.065 | 4.6648 | 0.7 | g/hp-hr | 1.065 | 4.6648 | 40 CFR 60 Subpart JJJJ | 0.7
Total VOC*** | 1.12 | g/hp-hr | 1.704 | 7.4636 | 0.91 | g/hp-hr | 1.3845 | 6.0642 | 40 CFR 60 Subpart JJJJ + CH2O | 1.12 | 0.91
CO | 2.58 | g/hp-hr | 3.9253 | 17.193 | 2 | g/hp-hr | 3.0429 | 13.3279 | 40 CFR 60 Subpart JJJJ | 2.58 | 2
SO2**** | 0.0027858 | lb/mmBtu | 0.015768 | 0.069064 | 0.0027858 | lb/mmBtu | 0.015768 | 0.069064 | EPA AP-42 Table 3.2-2 | 0.010366 | 0.010366
PM10***** | 0.0099871 | lb/mmBtu | 0.056528 | 0.24759 | 0.0099871 | lb/mmBtu | 0.056528 | 0.24759 | EPA AP-42 Table 3.2-2 | 0.037161 | 0.037161
Formaldehyde | 0.42 | g/hp-hr | 0.63901 | 2.7989 | 0.21 | g/hp-hr | 0.3195 | 1.3994 | Permit Condition | 0.42 | 0.21
Acetaldehyde | 0.00836 | lb/mmBtu | 0.047318 | 0.20725 | 0.00836 | lb/mmBtu | 0.047318 | 0.20725 | EPA AP-42 Table 3.2-2
Acrolein | 0.00514 | lb/mmBtu | 0.029093 | 0.12743 | 0.00514 | lb/mmBtu | 0.029093 | 0.12743 | EPA AP-42 Table 3.2-2
Benzene | 0.00044 | lb/mmBtu | 0.0024904 | 0.010908 | 0.00044 | lb/mmBtu | 0.0024904 | 0.010908 | EPA AP-42 Table 3.2-2
Toluene | 0.000408 | lb/mmBtu | 0.0023093 | 0.010115 | 0.000408 | lb/mmBtu | 0.0023093 | 0.010115 | EPA AP-42 Table 3.2-2
Ethylbenzene | 3.97e-05 | lb/mmBtu | 0.0002247 | 0.00098421 | 3.97e-05 | lb/mmBtu | 0.0002247 | 0.00098421 | EPA AP-42 Table 3.2-2
Xylene | 0.000184 | lb/mmBtu | 0.0010415 | 0.0045616 | 0.000184 | lb/mmBtu | 0.0010415 | 0.0045616 | EPA AP-42 Table 3.2-2
n-Hexane | 0.00111 | lb/mmBtu | 0.0062827 | 0.027518 | 0.00111 | lb/mmBtu | 0.0062827 | 0.027518 | EPA AP-42 Table 3.2-2
Total HAPs |  |  | 0.72777 | 3.1876 |  |  | 0.40826 | 1.7882
* - Uncontrolled and controlled NOx and VOC emission factors based on 40 CFR 60 Subpart JJJJ standards as manufacturer emission factors are lower than JJJJ standards.
** - Uncontrolled and controlled emission factors for CO were taken from the Manufacturer technical data sheets and 40 CFR 60 Subpart JJJJ emission standards, respectively.
*** - Total VOC emissions were calculated to include formaldehyde.
**** - Sulfur emission factor from AP-42 Table 3.2-2 is ratio adjusted based on the max sulfur content when sulfur content is greater than 2,000 grains/MMscf.
***** - PM10 emissions include filterable and condensable particulates.
Sample Calculation for NOx
1.00 g/hp-hr * 690 hp / 453.59 g/lb * 8760 hr/yr / 2000 lb/ton = 6.66 tpy
| lb/mmBtu | lb/hr | tpy
CO2 | 116.9771 | 662.0988 | 2899.9927 | 40 CFR Part 98 Subpart C, Tables C-1 and C-2
CH4 | 0.0022046 | 0.012478 | 0.054655 | 40 CFR Part 98 Subpart C, Tables C-1 and C-2
N2O | 0.00022046 | 0.0012478 | 0.0054655 | 40 CFR Part 98 Subpart C, Tables C-1 and C-2
CO2e |  | 662.7826 | 2902.9878
0
| 0 | 0 | 0 | 0 | 0 |  |  | 0 | 0
[11 empty] | 0 | 0

## 3516 Inlet ENG2
Engine Emission Detail Sheet
Item | Value |  |  | Item | Value | Units | Source
Source Name | ENG-2 |  |  | Rated Horsepower | 1380 | hp | Manufacturer
Description | Compressor Engine |  |  | Heat Rate | 11.3933 | MMBtu/hr | Calculated
Engine Use | Inlet Compression |  |  | Fuel Consumption | 8256 | Btu/hp-hr | Manufacturer
Quantity | 1 |  |  | Fuel Use | 10683.5359 | scf/hr | Calculated
Make | Caterpillar |  |  | Fuel Heat Value | 1066.4334 | btu/scf | Gas Analysis
Model | Caterpillar G3516 |  |  | Emisson Controls | Oxidation Catalyst |  | Manufacturer
Serial Number | TBD |  |  | Control Efficiency CH2O | 80% |  | Manufacturer/Permit Condition
Manufacture Date | After 7/1/2007 |  |  | Control Efficiency NOx | 0% |  | Manufacturer/JJJJ
Fuel Type | Natural Gas |  |  | Control Efficiency VOC | 30.88% |  | Manufacturer/JJJJ
Engine Type | 4SLB |  |  | Control Efficiency CO | 67.9% |  | Manufacturer/Permit Condition
|  |  |  | Engine Speed | 1400 | RPM | Manufacturer
|  |  |  | Potential Operation | 8760 | hr/yr
|  |  |  | Sulfur Content | 9475.6728 | grains/MMscf | Gas Analysis with Margin
|  |  |  | Sulfur Margin | 400% | %
Total Potential Emissions
Pollutant | Uncontrolled Emissions |  | Controlled Emissions
| (lb/hr) | (tpy) | (lb/hr) | (tpy)
NOx | 3.0429 | 13.3279 | 3.0429 | 13.3279
VOC (less formaldehyde) | 2.13 | 9.3295 | 2.13 | 9.3295
Total VOC | 3.4689 | 15.1938 | 2.3978 | 10.5024
CO | 7.3942 | 32.3868 | 2.3735 | 10.3958
SO2 | 0.03174 | 0.13902 | 0.03174 | 0.13902
PM10 | 0.11379 | 0.49838 | 0.11379 | 0.49838
Formaldehyde | 1.3386 | 5.8633 | 0.26778 | 1.1729
Acetaldehyde | 0.095248 | 0.41719 | 0.095248 | 0.41719
Acrolein | 0.058561 | 0.2565 | 0.058561 | 0.2565
Benzene | 0.005013 | 0.021957 | 0.005013 | 0.021957
Toluene | 0.0046485 | 0.02036 | 0.0046485 | 0.02036
Ethylbenzene | 0.00045231 | 0.0019811 | 0.00045231 | 0.0019811
Xylene | 0.0020964 | 0.0091821 | 0.0020964 | 0.0091821
n-Hexane | 0.012647 | 0.055392 | 0.012647 | 0.055392
Total HAPs | 1.5173 | 6.6458 | 0.44644 | 1.9554
Potential Emissions Per Engine
Pollutant | Uncontrolled Emissions |  |  |  | Controlled Emissions |  |  |  | Source of Emission Factor | Uncontrolled EF | Controlled EF
| EF | Units | (lb/hr) | (tpy) | EF | Units | (lb/hr) | (tpy) |  | g/hp-hr | g/hp-hr
NOx | 1 | g/hp-hr | 3.0429 | 13.3279 | 1 | g/hp-hr | 3.0429 | 13.3279 | 40 CFR 60 Subpart JJJJ | 1 | 1
VOC (less formaldehyde) | 0.7 | g/hp-hr | 2.13 | 9.3295 | 0.7 | g/hp-hr | 2.13 | 9.3295 | 40 CFR 60 Subpart JJJJ | 0.7
Total VOC*** | 1.14 | g/hp-hr | 3.4689 | 15.1938 | 0.788 | g/hp-hr | 2.3978 | 10.5024 | 40 CFR 60 Subpart JJJJ + CH2O | 1.14 | 0.788
CO | 2.43 | g/hp-hr | 7.3942 | 32.3868 | 0.78 | g/hp-hr | 2.3735 | 10.3958 | Permit Condition | 2.43 | 0.78
SO2***** | 0.0027858 | lb/mmBtu | 0.03174 | 0.13902 | 0.0027858 | lb/mmBtu | 0.03174 | 0.13902 | EPA AP-42 Table 3.2-2 | 0.010433 | 0.010433
PM10****** | 0.0099871 | lb/mmBtu | 0.11379 | 0.49838 | 0.0099871 | lb/mmBtu | 0.11379 | 0.49838 | EPA AP-42 Table 3.2-2 | 0.037401 | 0.037401
Formaldehyde | 0.44 | g/hp-hr | 1.3386 | 5.8633 | 0.088 | g/hp-hr | 0.26778 | 1.1729 | Permit Condition | 0.44 | 0.088
Acetaldehyde | 0.00836 | lb/mmBtu | 0.095248 | 0.41719 | 0.00836 | lb/mmBtu | 0.095248 | 0.41719 | EPA AP-42 Table 3.2-2
Acrolein | 0.00514 | lb/mmBtu | 0.058561 | 0.2565 | 0.00514 | lb/mmBtu | 0.058561 | 0.2565 | EPA AP-42 Table 3.2-2
Benzene | 0.00044 | lb/mmBtu | 0.005013 | 0.021957 | 0.00044 | lb/mmBtu | 0.005013 | 0.021957 | EPA AP-42 Table 3.2-2
Toluene | 0.000408 | lb/mmBtu | 0.0046485 | 0.02036 | 0.000408 | lb/mmBtu | 0.0046485 | 0.02036 | EPA AP-42 Table 3.2-2
Ethylbenzene | 3.97e-05 | lb/mmBtu | 0.00045231 | 0.0019811 | 3.97e-05 | lb/mmBtu | 0.00045231 | 0.0019811 | EPA AP-42 Table 3.2-2
Xylene | 0.000184 | lb/mmBtu | 0.0020964 | 0.0091821 | 0.000184 | lb/mmBtu | 0.0020964 | 0.0091821 | EPA AP-42 Table 3.2-2
n-Hexane | 0.00111 | lb/mmBtu | 0.012647 | 0.055392 | 0.00111 | lb/mmBtu | 0.012647 | 0.055392 | EPA AP-42 Table 3.2-2
Total HAPs |  |  | 1.5173 | 6.6458 |  |  | 0.44644 | 1.9554
* - Uncontrolled and controlled emission factors for NOx and VOC are based on JJJJ standards as manufacturer uncontrolled emission factors are lower than JJJJ emission standards.
** - Uncontrolled emission factor for CO was taken from the Manufacturer technical data sheets. Controlled emission factor for CO is a permit condition requested in this application.
*** - Uncontrolled and controlled emission factor for Total VOC was calculated to include formaldehyde.
**** - Controlled CO emission factor is a permit condition requested in this application.
***** - Sulfur emission factor from AP-42 Table 3.2-2 is ratio adjusted based on the max sulfur content when sulfur content is greater than 2,000 grains/MMscf.
****** - PM10 emissions include filterable and condensable particulates.
Sample Calculation for NOx
1.00 g/hp-hr * 1380 hp / 453.59 g/lb * 8760 hr/yr / 2000 lb/ton = 13.33 tpy
Pollutant | lb/mmBtu | lb/hr per engine | tpy per engine | Total lb/hr | Total tpy
CO2 | 116.9771 | 1332.7533 | 5837.4594 | 1332.7533 | 5837.4594 | 40 CFR Part 98 Subpart C, Tables C-1 and C-2
CH4 | 0.0022046 | 0.025118 | 0.11002 | 0.025118 | 0.11002 | 40 CFR Part 98 Subpart C, Tables C-1 and C-2
N2O | 0.00022046 | 0.0025118 | 0.011002 | 0.0025118 | 0.011002 | 40 CFR Part 98 Subpart C, Tables C-1 and C-2
CO2e |  | 1334.1297 | 5843.4882 | 1334.1297 | 5843.4882
0
| 0 | 0 | 0 | 0 | 0 |  |  | 0 | 0
[11 empty] | 0 | 0

## 3516 Inlet
Engine Emission Detail Sheet
Item | Value |  |  | Item | Value | Units | Source
Source Name | ENG 3-4 |  |  | Rated Horsepower | 1380 | hp | Manufacturer
Description | Compressor Engine |  |  | Heat Rate | 11.3933 | MMBtu/hr | Calculated
Engine Use | Inlet Compression |  |  | Fuel Consumption | 8256 | Btu/hp-hr | Manufacturer
Quantity | 2 |  |  | Fuel Use | 10683.5359 | scf/hr | Calculated
Make | Caterpillar |  |  | Fuel Heat Value | 1066.4334 | btu/scf | Gas Analysis
Model | Caterpillar G3516 |  |  | Emisson Controls | Oxidation Catalyst |  | Manufacturer
Serial Number | TBD |  |  | Control Efficiency CH2O | 80% |  | Manufacturer/Permit Condition
Manufacture Date | After 7/1/2007 |  |  | Control Efficiency NOx | 0% |  | Manufacturer/JJJJ
Fuel Type | Natural Gas |  |  | Control Efficiency VOC | 30.88% |  | Manufacturer/JJJJ
Engine Type | 4SLB |  |  | Control Efficiency CO | 67.9% |  | Manufacturer/Permit Condition
|  |  |  | Engine Speed | 1400 | RPM | Manufacturer
|  |  |  | Potential Operation | 8760 | hr/yr
|  |  |  | Sulfur Content | 9475.6728 | grains/MMscf | Gas Analysis with Margin
|  |  |  | Sulfur Margin | 400% | %
Total Potential Emissions
Pollutant | Uncontrolled Emissions |  | Controlled Emissions
| (lb/hr) | (tpy) | (lb/hr) | (tpy)
NOx | 6.0858 | 26.6558 | 6.0858 | 26.6558
VOC (less formaldehyde) | 4.2601 | 18.6591 | 4.2601 | 18.6591
Total VOC | 6.9378 | 30.3876 | 4.7956 | 21.0048
CO | 14.7885 | 64.7736 | 4.7469 | 20.7915
SO2 | 0.06348 | 0.27804 | 0.06348 | 0.27804
PM10 | 0.22757 | 0.99676 | 0.22757 | 0.99676
Formaldehyde | 2.6773 | 11.7266 | 0.53555 | 2.3457
Acetaldehyde | 0.1905 | 0.83437 | 0.1905 | 0.83437
Acrolein | 0.11712 | 0.513 | 0.11712 | 0.513
Benzene | 0.010026 | 0.043914 | 0.010026 | 0.043914
Toluene | 0.0092969 | 0.04072 | 0.0092969 | 0.04072
Ethylbenzene | 0.00090463 | 0.0039623 | 0.00090463 | 0.0039623
Xylene | 0.0041927 | 0.018364 | 0.0041927 | 0.018364
n-Hexane | 0.025293 | 0.11078 | 0.025293 | 0.11078
Total HAPs | 3.0346 | 13.2917 | 0.89288 | 3.9108
Potential Emissions Per Engine
Pollutant | Uncontrolled Emissions |  |  |  | Controlled Emissions |  |  |  | Source of Emission Factor | Uncontrolled EF | Controlled EF
| EF | Units | (lb/hr) | (tpy) | EF | Units | (lb/hr) | (tpy) |  | g/hp-hr | g/hp-hr
NOx | 1 | g/hp-hr | 3.0429 | 13.3279 | 1 | g/hp-hr | 3.0429 | 13.3279 | 40 CFR 60 Subpart JJJJ | 1 | 1
VOC (less formaldehyde) | 0.7 | g/hp-hr | 2.13 | 9.3295 | 0.7 | g/hp-hr | 2.13 | 9.3295 | 40 CFR 60 Subpart JJJJ | 0.7
Total VOC*** | 1.14 | g/hp-hr | 3.4689 | 15.1938 | 0.788 | g/hp-hr | 2.3978 | 10.5024 | 40 CFR 60 Subpart JJJJ + CH2O | 1.14 | 0.788
CO | 2.43 | g/hp-hr | 7.3942 | 32.3868 | 0.78 | g/hp-hr | 2.3735 | 10.3958 | Permit Condition | 2.43 | 0.78
SO2***** | 0.0027858 | lb/mmBtu | 0.03174 | 0.13902 | 0.0027858 | lb/mmBtu | 0.03174 | 0.13902 | EPA AP-42 Table 3.2-2 | 0.010433 | 0.010433
PM10****** | 0.0099871 | lb/mmBtu | 0.11379 | 0.49838 | 0.0099871 | lb/mmBtu | 0.11379 | 0.49838 | EPA AP-42 Table 3.2-2 | 0.037401 | 0.037401
Formaldehyde | 0.44 | g/hp-hr | 1.3386 | 5.8633 | 0.088 | g/hp-hr | 0.26778 | 1.1729 | Permit Condition | 0.44 | 0.088
Acetaldehyde | 0.00836 | lb/mmBtu | 0.095248 | 0.41719 | 0.00836 | lb/mmBtu | 0.095248 | 0.41719 | EPA AP-42 Table 3.2-2
Acrolein | 0.00514 | lb/mmBtu | 0.058561 | 0.2565 | 0.00514 | lb/mmBtu | 0.058561 | 0.2565 | EPA AP-42 Table 3.2-2
Benzene | 0.00044 | lb/mmBtu | 0.005013 | 0.021957 | 0.00044 | lb/mmBtu | 0.005013 | 0.021957 | EPA AP-42 Table 3.2-2
Toluene | 0.000408 | lb/mmBtu | 0.0046485 | 0.02036 | 0.000408 | lb/mmBtu | 0.0046485 | 0.02036 | EPA AP-42 Table 3.2-2
Ethylbenzene | 3.97e-05 | lb/mmBtu | 0.00045231 | 0.0019811 | 3.97e-05 | lb/mmBtu | 0.00045231 | 0.0019811 | EPA AP-42 Table 3.2-2
Xylene | 0.000184 | lb/mmBtu | 0.0020964 | 0.0091821 | 0.000184 | lb/mmBtu | 0.0020964 | 0.0091821 | EPA AP-42 Table 3.2-2
n-Hexane | 0.00111 | lb/mmBtu | 0.012647 | 0.055392 | 0.00111 | lb/mmBtu | 0.012647 | 0.055392 | EPA AP-42 Table 3.2-2
Total HAPs |  |  | 1.5173 | 6.6458 |  |  | 0.44644 | 1.9554
* - Uncontrolled and controlled emission factors for NOx and VOC are based on JJJJ standards as manufacturer uncontrolled emission factors are lower than JJJJ emission standards.
** - Uncontrolled emission factor for CO was taken from the Manufacturer technical data sheets. Controlled emission factor for CO is a permit condition requested in this application.
*** - Uncontrolled and controlled emission factor for Total VOC was calculated to include formaldehyde.
**** - Controlled CO emission factor is a permit condition requested in this application.
***** - Sulfur emission factor from AP-42 Table 3.2-2 is ratio adjusted based on the max sulfur content when sulfur content is greater than 2,000 grains/MMscf.
****** - PM10 emissions include filterable and condensable particulates.
Sample Calculation for NOx
1.00 g/hp-hr * 1380 hp / 453.59 g/lb * 8760 hr/yr / 2000 lb/ton = 13.33 tpy
Pollutant | lb/mmBtu | lb/hr per engine | tpy per engine | Total lb/hr | Total tpy
CO2 | 116.9771 | 1332.7533 | 5837.4594 | 2665.5066 | 11674.9187 | 40 CFR Part 98 Subpart C, Tables C-1 and C-2
CH4 | 0.0022046 | 0.025118 | 0.11002 | 0.050236 | 0.22003 | 40 CFR Part 98 Subpart C, Tables C-1 and C-2
N2O | 0.00022046 | 0.0025118 | 0.011002 | 0.0050236 | 0.022003 | 40 CFR Part 98 Subpart C, Tables C-1 and C-2
CO2e |  | 1334.1297 | 5843.4882 | 2668.2595 | 11686.9765
0
| 0 | 0 | 0 | 0 | 0 |  |  | 0 | 0
[11 empty] | 0 | 0

## 3516 Residue
Engine Emission Detail Sheet
Item | Value |  |  | Item | Value | Units | Source
Source Name | ENG 5-8 |  |  | Rated Horsepower | 1380 | hp | Manufacturer
Description | Compressor Engine |  |  | Heat Rate | 11.3933 | MMBtu/hr | Calculated
Engine Use | Residue Compression |  |  | Fuel Consumption | 8256 | Btu/hp-hr | Manufacturer
Quantity | 4 |  |  | Fuel Use | 10683.5359 | scf/hr | Calculated
Make | Caterpillar |  |  | Fuel Heat Value | 1066.4334 | btu/scf | Gas Analysis
Model | Caterpillar G3516 |  |  | Emisson Controls | Oxidation Catalyst |  | Manufacturer
Serial Number | TBD |  |  | Control Efficiency CH2O | 80% |  | Manufacturer/Permit Condition
Manufacture Date | 11/20/2017, After 7/1/2007 |  |  | Control Efficiency NOx | 0% |  | Manufacturer/JJJJ
Fuel Type | Natural Gas |  |  | Control Efficiency VOC | 30.88% |  | Manufacturer/JJJJ
Engine Type | 4SLB |  |  | Control Efficiency CO | 67.9% |  | Manufacturer/Permit Condition
|  |  |  | Engine Speed | 1400 | RPM | Manufacturer
|  |  |  | Potential Operation | 8760 | hr/yr
|  |  |  | Sulfur Content | 9475.6728 | grains/MMscf | AP42 with margin
|  |  |  | Sulfur Margin | 400% | %
Total Potential Emissions
Pollutant | Uncontrolled Emissions |  | Controlled Emissions
| (lb/hr) | (tpy) | (lb/hr) | (tpy)
NOx | 12.1716 | 53.3116 | 12.1716 | 53.3116
VOC (less formaldehyde) | 8.5201 | 37.3181 | 8.5201 | 37.3181
Total VOC | 13.8756 | 60.7752 | 9.5912 | 42.0095
CO | 29.577 | 129.5472 | 9.4938 | 41.5831
SO2 | 0.12696 | 0.55608 | 0.12696 | 0.55608
PM10 | 0.45514 | 1.9935 | 0.45514 | 1.9935
Formaldehyde | 5.3546 | 23.4531 | 1.0711 | 4.6914
Acetaldehyde | 0.38099 | 1.6687 | 0.38099 | 1.6687
Acrolein | 0.23425 | 1.026 | 0.23425 | 1.026
Benzene | 0.020052 | 0.087829 | 0.020052 | 0.087829
Toluene | 0.018594 | 0.081441 | 0.018594 | 0.081441
Ethylbenzene | 0.0018093 | 0.0079245 | 0.0018093 | 0.0079245
Xylene | 0.0083855 | 0.036728 | 0.0083855 | 0.036728
n-Hexane | 0.050586 | 0.22157 | 0.050586 | 0.22157
Total HAPs | 6.0693 | 26.5833 | 1.7858 | 7.8216
Potential Emissions Per Engine
Pollutant | Uncontrolled Emissions |  |  |  | Controlled Emissions |  |  |  | Source of Emission Factor | Uncontrolled EF | Controlled EF
| EF | Units | (lb/hr) | (tpy) | EF | Units | (lb/hr) | (tpy) |  | g/hp-hr | g/hp-hr
NOx | 1 | g/hp-hr | 3.0429 | 13.3279 | 1 | g/hp-hr | 3.0429 | 13.3279 | 40 CFR 60 Subpart JJJJ | 1 | 1
VOC (less formaldehyde) | 0.7 | g/hp-hr | 2.13 | 9.3295 | 0.7 | g/hp-hr | 2.13 | 9.3295 | 40 CFR 60 Subpart JJJJ | 0.7
Total VOC*** | 1.14 | g/hp-hr | 3.4689 | 15.1938 | 0.788 | g/hp-hr | 2.3978 | 10.5024 | 40 CFR 60 Subpart JJJJ + CH2O | 1.14 | 0.788
CO | 2.43 | g/hp-hr | 7.3942 | 32.3868 | 0.78 | g/hp-hr | 2.3735 | 10.3958 | Permit Condition | 2.43 | 0.78
SO2***** | 0.0027858 | lb/mmBtu | 0.03174 | 0.13902 | 0.0027858 | lb/mmBtu | 0.03174 | 0.13902 | EPA AP-42 Table 3.2-2 | 0.010433 | 0.010433
PM10****** | 0.0099871 | lb/mmBtu | 0.11379 | 0.49838 | 0.0099871 | lb/mmBtu | 0.11379 | 0.49838 | EPA AP-42 Table 3.2-2 | 0.037401 | 0.037401
Formaldehyde | 0.44 | g/hp-hr | 1.3386 | 5.8633 | 0.088 | g/hp-hr | 0.26778 | 1.1729 | Permit Condition | 0.44 | 0.088
Acetaldehyde | 0.00836 | lb/mmBtu | 0.095248 | 0.41719 | 0.00836 | lb/mmBtu | 0.095248 | 0.41719 | EPA AP-42 Table 3.2-2
Acrolein | 0.00514 | lb/mmBtu | 0.058561 | 0.2565 | 0.00514 | lb/mmBtu | 0.058561 | 0.2565 | EPA AP-42 Table 3.2-2
Benzene | 0.00044 | lb/mmBtu | 0.005013 | 0.021957 | 0.00044 | lb/mmBtu | 0.005013 | 0.021957 | EPA AP-42 Table 3.2-2
Toluene | 0.000408 | lb/mmBtu | 0.0046485 | 0.02036 | 0.000408 | lb/mmBtu | 0.0046485 | 0.02036 | EPA AP-42 Table 3.2-2
Ethylbenzene | 3.97e-05 | lb/mmBtu | 0.00045231 | 0.0019811 | 3.97e-05 | lb/mmBtu | 0.00045231 | 0.0019811 | EPA AP-42 Table 3.2-2
Xylene | 0.000184 | lb/mmBtu | 0.0020964 | 0.0091821 | 0.000184 | lb/mmBtu | 0.0020964 | 0.0091821 | EPA AP-42 Table 3.2-2
n-Hexane | 0.00111 | lb/mmBtu | 0.012647 | 0.055392 | 0.00111 | lb/mmBtu | 0.012647 | 0.055392 | EPA AP-42 Table 3.2-2
Total HAPs |  |  | 1.5173 | 6.6458 |  |  | 0.44644 | 1.9554
* - Uncontrolled and controlled emission factors for NOx and VOC are based on JJJJ standards as manufacturer uncontrolled emission factors are lower than JJJJ emission standards.
** - Uncontrolled emission factor for CO was taken from the Manufacturer technical data sheets. Controlled emission factor for CO is a permit condition requested in this application.
*** - Uncontrolled and controlled emission factor for Total VOC was calculated to include formaldehyde.
**** - Controlled CO emission factor is a permit condition requested in this application.
***** - Sulfur emission factor from AP-42 Table 3.2-2 is ratio adjusted based on the max sulfur content when sulfur content is greater than 2,000 grains/MMscf.
****** - PM10 emissions include filterable and condensable particulates.
Sample Calculation for NOx
1.00 g/hp-hr * 1380 hp / 453.59 g/lb * 8760 hr/yr / 2000 lb/ton = 13.33 tpy
| Pollutant | lb/mmBtu | lb/hr per engine | tpy per engine | Total lb/hr | Total tpy
CO2 | CO2 | 116.9771 | 1332.7533 | 5837.4594 | 5331.0131 | 23349.8374 | 40 CFR Part 98 Subpart C, Tables C-1 and C-2
CH4 | CH4 | 0.0022046 | 0.025118 | 0.11002 | 0.10047 | 0.44006 | 40 CFR Part 98 Subpart C, Tables C-1 and C-2
N2O | N2O | 0.00022046 | 0.0025118 | 0.011002 | 0.010047 | 0.044006 | 40 CFR Part 98 Subpart C, Tables C-1 and C-2
CO2e | CO2e |  | 1334.1297 | 5843.4882 | 5336.5189 | 23373.953
0
| 0 | 0 | 0 | 0 | 0 |  |  | 0 | 0
[11 empty] | 0 | 0

## 7044 Residue
Engine Emission Detail Sheet
Item | Value |  |  | Item | Value | Units | Source
Source Name | ENG 9-12 |  |  | Rated Horsepower | 1680 | hp | Manufacturer
Description | Compressor Engine |  |  | Heat Rate | 13.2401 | MMBtu/hr | Calculated
Engine Use | Residue Compression |  |  | Fuel Consumption | 7881 | Btu/hp-hr | Manufacturer
Quantity | 4 |  |  | Fuel Use | 12415.2896 | scf/hr | Calculated
Make | Waukesha |  |  | Fuel Heat Value | 1066.4334 | btu/scf | Gas Analysis
Model | Waukesha 7044GSI |  |  | Emisson Controls | NSCR |  | Manufacturer
Serial Number | TBD |  |  | Control Efficiency CH2O | 0% |  | Performance Data
Manufacture Date | After 7/1/2010 |  |  | Control Efficiency NOx | 96.15% |  | Performance Data
Fuel Type | Natural Gas |  |  | Control Efficiency VOC | 51.39% |  | Performance Data
Engine Type | 4SRB |  |  | Control Efficiency CO | 96.3% |  | Performance Data
|  |  |  | Engine Speed | 1200 | RPM | Manufacturer
|  |  |  | Potential Operation | 8760 | hr/yr
|  |  |  | Sulfur Content | 9475.6728 | grains/MMscf | AP42 with margin
|  |  |  | Sulfur Margin | 400% | %
Total Potential Emissions
Pollutant | Uncontrolled Emissions |  | Controlled Emissions
| (lb/hr) | (tpy) | (lb/hr) | (tpy)
NOx | 197.0741 | 863.1845 | 7.594 | 33.2618
VOC (less formaldehyde) | N/A | N/A | N/A | N/A
Total VOC | 5.3343 | 23.3644 | 2.5931 | 11.3577
CO | 170.4024 | 746.3625 | 6.2975 | 27.583
SO2 | 0.14754 | 0.64622 | 0.14754 | 0.64622
PM10 | 1.028 | 4.5025 | 1.028 | 4.5025
Formaldehyde | 0.74075 | 3.2445 | 0.74088 | 3.2451
Acetaldehyde | 0.14776 | 0.64719 | 0.14776 | 0.64719
Acrolein | 0.13929 | 0.61007 | 0.13929 | 0.61007
Benzene | 0.083677 | 0.36651 | 0.083677 | 0.36651
Toluene | 0.029552 | 0.12944 | 0.029552 | 0.12944
Ethylbenzene | 0.0013134 | 0.0057528 | 0.0013134 | 0.0057528
Xylene | 0.010327 | 0.045233 | 0.010327 | 0.045233
n-Hexane | N/A | N/A | N/A | N/A
Total HAPs | 1.1527 | 5.0487 | 1.1528 | 5.0492
Potential Emissions Per Engine
Pollutant | Uncontrolled Emissions |  |  |  | Controlled Emissions | [5 empty] | Source of Emission Factor | Uncontrolled EF | Controlled EF
| EF | Units | (lb/hr) | (tpy) | EF | Safety Factor | EF With Safety Factor | Units | (lb/hr) | (tpy) |  | g/hp-hr | g/hp-hr
NOx** | 13.3 | g/hp-hr | 49.2685 | 215.7961 | 0.41 | 25% | 0.5125 | g/hp-hr | 1.8985 | 8.3155 | Performance Data | 13.3 | 0.5125
VOC (less formaldehyde) | N/A | N/A | N/A | N/A | N/A | N/A | N/A | N/A | N/A | N/A | N/A | N/A | N/A
Total VOC**** | 0.36 | g/hp-hr | 1.3336 | 5.8411 | 0.14 | 25% | 0.175 | g/hp-hr | 0.64827 | 2.8394 | Performance Data | 0.36 | 0.175
CO** | 11.5 | g/hp-hr | 42.6006 | 186.5906 | 0.34 | 25% | 0.425 | g/hp-hr | 1.5744 | 6.8957 | Performance Data | 11.5 | 0.425
SO2***** | 0.0027858 | lb/mmBtu | 0.036885 | 0.16156 | 0.0027858 | N/A | N/A | lb/mmBtu | 0.036885 | 0.16156 | EPA AP-42 Table 3.2-3 | 0.0099589 | 0.0099589
PM10****** | 0.01941 | lb/mmBtu | 0.25699 | 1.1256 | 0.01941 | N/A | N/A | lb/mmBtu | 0.25699 | 1.1256 | EPA AP-42 Table 3.2-3 | 0.069387 | 0.069387
Formaldehyde | 0.05 | g/hp-hr | 0.18519 | 0.81113 | 0.05 | N/A | N/A | g/hp-hr | 0.18522 | 0.81126 | Performance Data | 0.05 | 0.05
Acetaldehyde | 0.00279 | lb/mmBtu | 0.03694 | 0.1618 | 0.00279 | N/A | N/A | lb/mmBtu | 0.03694 | 0.1618 | EPA AP-42 Table 3.2-3
Acrolein | 0.00263 | lb/mmBtu | 0.034821 | 0.15252 | 0.00263 | N/A | N/A | lb/mmBtu | 0.034821 | 0.15252 | EPA AP-42 Table 3.2-3
Benzene | 0.00158 | lb/mmBtu | 0.020919 | 0.091627 | 0.00158 | N/A | N/A | lb/mmBtu | 0.020919 | 0.091627 | EPA AP-42 Table 3.2-3
Toluene | 0.000558 | lb/mmBtu | 0.007388 | 0.032359 | 0.000558 | N/A | N/A | lb/mmBtu | 0.007388 | 0.032359 | EPA AP-42 Table 3.2-3
Ethylbenzene | 2.48e-05 | lb/mmBtu | 0.00032835 | 0.0014382 | 2.48e-05 | N/A | N/A | lb/mmBtu | 0.00032835 | 0.0014382 | EPA AP-42 Table 3.2-3
Xylene | 0.000195 | lb/mmBtu | 0.0025818 | 0.011308 | 0.000195 | N/A | N/A | lb/mmBtu | 0.0025818 | 0.011308 | EPA AP-42 Table 3.2-3
n-Hexane | N/A | N/A | N/A | N/A | N/A | N/A | N/A | N/A | N/A | N/A | EPA AP-42 Table 3.2-3
Total HAPs |  |  | 0.28817 | 1.2622 |  |  |  |  | 0.2882 | 1.2623
* - Uncontrolled emission factor for VOC is based on NMHC emission factor from performance data sheet.
** - Controlled emission factor for VOC is based on performance data sheet. A 25% safety factor was added to the controlled VOC emission factor.
*** - Uncontrolled and controlled emission factor for NOx and CO were taken from the performance data sheet. A 25% safety factor was added to controlled emission factors for NOx and CO.
**** - Uncontrolled and controlled emission factor for Total VOC was calculated to include formaldehyde.
***** - Sulfur emission factor from AP-42 Table 3.2-3 is ratio adjusted based on the max sulfur content when sulfur content is greater than 2,000 grains/MMscf.
****** - PM10 emissions include filterable and condensable particulates.
Sample Calculation for NOx
0.41 g/hp-hr * 1680 hp / 453.59 g/lb * 8760 hr/yr / 2000 lb/ton = 8.32 tpy
| Pollutant | lb/mmBtu | lb/hr per engine | tpy per engine | Total lb/hr | Total tpy
CO2 | CO2 | 116.9771 | 1548.7867 | 6783.6855 | 6195.1466 | 27134.7422 | 40 CFR Part 98 Subpart C, Tables C-1 and C-2
CH4 | CH4 | 0.0022046 | 0.029189 | 0.12785 | 0.11676 | 0.5114 | 40 CFR Part 98 Subpart C, Tables C-1 and C-2
N2O | N2O | 0.00022046 | 0.0029189 | 0.012785 | 0.011676 | 0.05114 | 40 CFR Part 98 Subpart C, Tables C-1 and C-2
CO2e | CO2e |  | 1550.3862 | 6790.6917 | 6201.5449 | 27162.7668
0
| 0 | 0 | 0 | 0 | 0 |  |  | 0 | 0
[11 empty] | 0 |  |  | 0

## GEN-1
Engine Emission Detail Sheet
Item | Value |  |  | Item | Value | Units | Source
Source Name | GEN-1 |  |  | Rated Horsepower | 374 | hp | Manufacturer
Description | Generator Engine |  |  | Heat Rate | 3.1812 | MMBtu/hr | Calculated
Engine Use | Generator |  |  | Fuel Consumption | 8505.8047 | Btu/hp-hr | Manufacturer
Quantity | 1 |  |  | Fuel Use | 2983 | scf/hr | Calculated
Make | Olympian |  |  | Fuel Heat Value | 1066.4334 | btu/scf | Gas Analysis
Model | 250LG6 |  |  | Emission Controls | TBD |  | Manufacturer
Serial Number | TBD |  |  | Control Efficiency CH2O | 0% |  | AP42
Manufacture Date | After 7/1/2010 |  |  | Control Efficiency NOx | 0% |  | JJJJ
Fuel Type | Natural Gas |  |  | Control Efficiency VOC | 0% |  | JJJJ
Engine Type | 4SRB |  |  | Control Efficiency CO | 0% |  | JJJJ
|  |  |  | Engine Speed | 1800 | RPM | Manufacturer
|  |  |  | Potential Operation | 499 | hr/yr
|  |  |  | Sulfur Content | 8000 | grains/MMscf | AP42 with margin
|  |  |  | Sulfur Margin | 400% | %
Potential Emissions Per Engine
Pollutant | Uncontrolled Emissions |  |  |  | Controlled Emissions |  |  |  | Source of Emission Factor | Uncontrolled EF | Controlled EF
| EF | Units | (lb/hr) | (tpy) | EF | Units | (lb/hr) | (tpy) |  | g/hp-hr | g/hp-hr
Nox | 1 | g/hp-hr | 0.82467 | 0.20576 | 1 | g/hp-hr | 0.82467 | 0.20576 | 40 CFR 60 Subpart JJJJ | 1 | 1
VOC (less formaldehyde) | 0.7 | g/hp-hr | 0.57727 | 0.14403 | 0.7 | g/hp-hr | 0.57727 | 0.14403 | 40 CFR 60 Subpart JJJJ | 0.7
Total VOC** | 0.77909 | g/hp-hr | 0.6425 | 0.1603 | 0.77909 | g/hp-hr | 0.6425 | 0.1603 | 40 CFR 60 Subpart JJJJ + CH2O | 0.77909 | 0.77909
CO | 2 | g/hp-hr | 1.6493 | 0.41151 | 2 | g/hp-hr | 1.6493 | 0.41151 | 40 CFR 60 Subpart JJJJ | 2 | 2
SO2**** | 0.002352 | lb/mmBtu | 0.0074821 | 0.0018668 | 0.002352 | lb/mmBtu | 0.0074821 | 0.0018668 | EPA AP-42 Table 3.2-3 | 0.0090746 | 0.0090746
PM10***** | 0.01941 | lb/mmBtu | 0.061747 | 0.015406 | 0.01941 | lb/mmBtu | 0.061747 | 0.015406 | EPA AP-42 Table 3.2-3 | 0.074888 | 0.074888
Formaldehyde | 0.0205 | lb/mmBtu | 0.065214 | 0.016271 | 0.0205 | lb/mmBtu | 0.065214 | 0.016271 | EPA AP-42 Table 3.2-3 | 0.079094 | 0.079094
Acetaldehyde | 0.00279 | lb/mmBtu | 0.0088755 | 0.0022144 | 0.00279 | lb/mmBtu | 0.0088755 | 0.0022144 | EPA AP-42 Table 3.2-3
Acrolein | 0.00263 | lb/mmBtu | 0.0083665 | 0.0020874 | 0.00263 | lb/mmBtu | 0.0083665 | 0.0020874 | EPA AP-42 Table 3.2-3
Benzene | 0.00158 | lb/mmBtu | 0.0050263 | 0.001254 | 0.00158 | lb/mmBtu | 0.0050263 | 0.001254 | EPA AP-42 Table 3.2-3
Toluene | 0.000558 | lb/mmBtu | 0.0017751 | 0.00044289 | 0.000558 | lb/mmBtu | 0.0017751 | 0.00044289 | EPA AP-42 Table 3.2-3
Ethylbenzene | 2.48e-05 | lb/mmBtu | 7.8893e-05 | 1.9684e-05 | 2.48e-05 | lb/mmBtu | 7.8893e-05 | 1.9684e-05 | EPA AP-42 Table 3.2-3
Xylene | 0.000195 | lb/mmBtu | 0.00062033 | 0.00015477 | 0.000195 | lb/mmBtu | 0.00062033 | 0.00015477 | EPA AP-42 Table 3.2-3
n-Hexane | N/A | lb/mmBtu | N/A | N/A | N/A | lb/mmBtu | N/A | N/A | EPA AP-42 Table 3.2-3
Total HAPs |  |  | 0.089957 | 0.022444 |  |  | 0.089957 | 0.022444
* - Uncontrolled and controlled emission factors for NOx, CO, and VOC are based on JJJJ standards as manufacturer uncontrolled emission factors are lower than JJJJ emission standards.
** - Uncontrolled emission factor for Total VOC was calculated to include formaldehyde.
*** - Controlled emission factors are permit conditions requested in this application.
**** - Sulfur emission factor from AP-42 Table 1.4-2 is ratio adjusted based on the max sulfur content when sulfur content is greater than 2,000 grains/MMscf.
***** - PM10 emissions include filterable and condensable particulates.
Sample Calculation for NOx
1.00 g/hp-hr * 374 hp / 453.59 g/lb * 499 hr/yr / 2000 lb/ton = 0.21 tpy
| lb/mmBtu | lb/hr | tpy
CO2 | 116.9771 | 372.1243 | 92.845 | 40 CFR Part 98 Subpart C, Tables C-1 and C-2
CH4 | 0.0022046 | 0.0070133 | 0.0017498 | 40 CFR Part 98 Subpart C, Tables C-1 and C-2
N2O | 0.00022046 | 0.00070133 | 0.00017498 | 40 CFR Part 98 Subpart C, Tables C-1 and C-2
CO2e |  | 372.5086 | 92.9409
0
| 0 | 0 | 0 | 0 | 0 |  |  | 0 | 0
[11 empty] | 0 | 0

## GEN-2
Engine Emission Detail Sheet
Item | Value |  |  | Item | Value | Units | Source
Source Name | GEN-2 |  |  | Rated Horsepower | 65 | hp | Manufacturer
Description | Generator Engine |  |  |  | 48 | kW | Manufacturer | 20% | Efficiency
Quantity | 1 |  |  |  | 40 | kWe | Manufacturer
Make | Generac |  |  | Heat Rate | 0.65 | MMBtu/hr | Calculated
Model | TBD |  |  | Fuel Consumption | 10000 | Btu/hp-hr | Engineering Estimate
Serial Number | TBD |  |  | Heating Value | 137000 | Btu/gal
Manufacture Date | 2019 |  |  | Heat Rate | 0.65 | MMBtu/hr
Fuel Type | Diesel Tier 3 |  |  | Emisson Controls | TBD |  | Manufacturer
Engine Type | Diesel |  |  | Engine Speed | TBD | RPM | Manufacturer
Liters | 3.4 | L |  | Potential Operation | 499 | hr/yr
Cylinders | 4
Potential Emissions Per Engine
Pollutant | Uncontrolled Emissions |  |  |  | Controlled Emissions |  |  |  | Source of Emission Factor
| EF | Units | (lb/hr) | (tpy) | EF | Units | (lb/hr) | (tpy)
NOx | 5.5927 | g/hp-hr | 0.80158 | 0.19999 | 5.5927 | g/hp-hr | 0.80158 | 0.19999 | 40 CFR 89.112
Total VOC | 1.3982 | g/hp-hr | 0.2004 | 0.049999 | 1.3982 | g/hp-hr | 0.2004 | 0.049999 | 40 CFR 89.112
CO | 3.7285 | g/hp-hr | 0.53439 | 0.13333 | 3.7285 | g/hp-hr | 0.53439 | 0.13333 | 40 CFR 89.112
SO2* | 0.00038001 | lb/mmBtu | 0.00024701 | 6.1628e-05 | 0.00038001 | lb/mmBtu | 0.00024701 | 6.1628e-05 | Engineering Calculation
PM10 | 0.89484 | g/hp-hr | 0.12825 | 6.1628e-05 | 0.89484 | g/hp-hr | 0.12825 | 6.1628e-05 | 40 CFR 89.112
Formaldehyde | 0.00118 | lb/mmBtu | 0.000767 | 0.00019137 | 0.00118 | lb/mmBtu | 0.000767 | 0.00019137 | AP42 Table 3.3-2
Acetaldehyde | 0.000767 | lb/mmBtu | 0.00049855 | 0.00012439 | 0.000767 | lb/mmBtu | 0.00049855 | 0.00012439 | AP42 Table 3.3-2
Acrolein | 9.25e-05 | lb/mmBtu | 6.0125e-05 | 1.5001e-05 | 9.25e-05 | lb/mmBtu | 6.0125e-05 | 1.5001e-05 | AP42 Table 3.3-2
Benzene | 0.000933 | lb/mmBtu | 0.00060645 | 0.00015131 | 0.000933 | lb/mmBtu | 0.00060645 | 0.00015131 | AP42 Table 3.3-2
Ethylbenzene | N/A | lb/mmBtu | N/A | N/A | N/A | lb/mmBtu | N/A | N/A | AP42 Table 3.3-2
n-Hexane | N/A | lb/mmBtu | N/A | N/A | N/A | lb/mmBtu | N/A | N/A | AP42 Table 3.3-2
Toluene | 0.000409 | lb/mmBtu | 0.00026585 | 6.633e-05 | 0.000409 | lb/mmBtu | 0.00026585 | 6.633e-05 | AP42 Table 3.3-2
Xylene | 0.000285 | lb/mmBtu | 0.00018525 | 4.622e-05 | 0.000285 | lb/mmBtu | 0.00018525 | 4.622e-05 | AP42 Table 3.3-2
Total HAPs |  |  | 0.0023832 | 0.00059461 |  |  | 0.0023832 | 0.00059461
* - Sulfur Dioxide emissions based on the fuel sulfur requirement of 15 ppm/gallon (40 CFR 80.510).
NOx and VOC % of total based on ratio provided from NM Calc tool Guidance |  |  |  | 1 kW = | 1.341 | hp
Pollutant | lb/hp-hr | % of Total |  | Conversion of EPA Tier 3 Standard
NOx | 0.031 | 75% |  | Pollutant | g/kW-hr | g/kW-hr | g/hp-hr
TOC Exhaust | 0.00247 | 25% |  | NOx | 7.5 | 7.5 | 5.5927
Total | 0.03347 | 100% |  | VOC |  | 1.875 | 1.3982
|  |  |  | CO | 5 | 5 | 3.7285
|  |  |  | PM10 | 1.2 | 1.2 | 0.89484
* NOx and VOC apportioned using the AP-42 Table 3.3-1
Sample Calculation for NOx
5.59 g/hp-hr * 65 hp / 453.59 g/lb * 499 hr/yr / 2000 lb/ton = 0.20 tpy
| lb/mmBtu | lb/hr | tpy
CO2 | 163.0537 | 105.9849 | 26.4432 | 40 CFR Part 98 Subpart C, Tables C-1 and C-2 - Distillate Fuel Oi. No 2
CH4 | 0.0066139 | 0.004299 | 0.0010726 | 40 CFR Part 98 Subpart C, Tables C-1 and C-2 - Distillate Fuel Oi. No 2
N2O | 0.00066139 | 0.0004299 | 0.00010726 | 40 CFR Part 98 Subpart C, Tables C-1 and C-2 - Distillate Fuel Oi. No 2
CO2e |  | 106.2205 | 26.502
SO2 Emissions | Based on Fuel Sulfur Content of 15 ppm/gal (40CFR80.510(b)(1)(i))
MW of SO2 = | 64 |  | 15 | ppm/gallon
MW of Sulfur = | 32 |  | 1.5e-05 | parts/gallon
| Energy Density of Diesel Fuel: | 137000 | Btu/gal | Based on AP42 Appendix A page A7
| Fuel Use: | 10000 | Btu/hp-hr | Manufacturer Data
Vapor MW Distillate Oil no 2 |  | 4.7445 | gal/hr
130 | lb/lbmol | 33.4489 | lb/hr
SO2 Emissions: Fuel Use*Density of Diesel*15 ppm/1,000,000 = lb/hr of Sulfur
|  | 3.8595e-06 | lbmol/hr Sulfur
|  | 0.00024701 | lb/hr SO2
|  | 6.1628e-05 | tpy SO2
0

## Gun TK
Tank Detail Sheet
Equipment Source Name | TK-1 |  |  | Tank Height | 25 | ft
Source Description | Gunbarrel Tank |  |  | Tank Diameter | 12 | ft
Quantity | 1 |  |  | Potential Operation | 8760 | hr/yr
Tank Capacity | 500 | bbl (each) |  | Potential Oil Throughput | 766 | bbl/yr | 2.1 | avg. bbl/day
Total Tank Capacity | 500 | bbl |  | Potential Throughput Per Tank | 766 | bbl/yr/tk | 2.1 | avg. bbl/day/tk
Control Efficiency | 95% |  |  | Throughput Margin | 0%
|  |  |  | Calendar Year | 2019
Total Potential Emissions
Pollutant | Uncontrolled |  | Controlled
| (lb/hr) | (ton/yr) | (lb/hr) | (ton/yr)
VOC | 22.6435 | 99.1785 | 1.1322 | 4.9589
Benzene | 0.22643 | 0.99178 | 0.011322 | 0.049589
Toluene | 0.22643 | 0.99178 | 0.011322 | 0.049589
Ethylbenzene | 0.022643 | 0.099178 | 0.0011322 | 0.0049589
Xylenes | 0.022643 | 0.099178 | 0.0011322 | 0.0049589
n-Hexane | 0.90574 | 3.9671 | 0.045287 | 0.19836
2,2,4-Trimethylpentane | 0.022643 | 0.099178 | 0.0011322 | 0.0049589
Total HAPs | 1.4265 | 6.2482 | 0.071327 | 0.31241
Potential Emissions Per Tank
Pollutant | EF | Uncontrolled |  | Controlled |  | Source of Emission Factor
| (lb/bbl) | (lb/hr) | (ton/yr) | (lb/hr) | (ton/yr)
VOC | 258.9516 | 22.6435 | 99.1785 | 1.1322 | 4.9589 | Engineering Calculation
Benzene | 2.5895 | 0.22643 | 0.99178 | 0.011322 | 0.049589 | Engineering Calculation
Toluene | 2.5895 | 0.22643 | 0.99178 | 0.011322 | 0.049589 | Engineering Calculation
Ethylbenzene | 0.25895 | 0.022643 | 0.099178 | 0.0011322 | 0.0049589 | Engineering Calculation
Xylenes | 0.25895 | 0.022643 | 0.099178 | 0.0011322 | 0.0049589 | Engineering Calculation
n-Hexane | 10.3581 | 0.90574 | 3.9671 | 0.045287 | 0.19836 | Engineering Calculation
2,2,4-Trimethylpentane | 0.25895 | 0.022643 | 0.099178 | 0.0011322 | 0.0049589 | Engineering Calculation
Total HAPs |  | 1.4265 | 6.2482 | 0.071327 | 0.31241
Process Streams | 39 To Flare | 40 To Slop Oil |  | Process Streams | 39 To Flare | 40 To Slop Oil |  | Process Streams |  | 39 To Flare | 40 To Slop Oil
Composition | Solved | Solved |  | Composition | Solved | Solved |  | Properties | Status: | Solved | Solved
Phase: Total | VSSL-105 | VSSL-105 |  | Phase: Total | VSSL-105 | VSSL-105 |  | Phase: Total | From Block: | VSSL-105 | VSSL-105
| -- | -- |  | Process Streams | 39 To Flare | 40 To Slop Oil |  |  | To Block: | -- | --
Mole Fraction | % | % |  | Mass Fraction | % | % |  | Property | Units
Methane | 14.005 | 0.095017 |  | Methane | 4.9915 | 0.022511 |  | Temperature | °F | 16.1995 | 16.1995
Ethane | 15.167 | 0.87808 |  | Ethane | 10.1321 | 0.38992 |  | Pressure | psig | 0.125 | 0.125
Propane | 28.561 | 7.4177 |  | Propane | 27.9801 | 4.8304 |  | Mole Fraction Vapor | % | 100 | 0
i-Butane | 9.1184 | 7.1778 |  | i-Butane | 11.7745 | 6.1611 |  | Mole Fraction Light Liquid | % | 0 | 100
n-Butane | 26.0267 | 34.2548 |  | n-Butane | 33.6078 | 29.4025 |  | Mole Fraction Heavy Liquid | % | 0 | 0
i-Pentane | 3.4244 | 12.6336 |  | i-Pentane | 5.4891 | 13.461 |  | Molecular Weight | lb/lbmol | 45.0112 | 67.7141
n-Pentane | 2.6078 | 13.7462 |  | n-Pentane | 4.1801 | 14.6465 |  | Mass Density | lb/ft^3 | 0.12092 | 40.1146
n-Hexane | 0.84936 | 20.9208 |  | n-Hexane | 1.6261 | 26.6246 |  | Molar Flow | lbmol/h | 13.8689 | 6.7923
n-Heptane | 0.02001 | 1.8712 |  | n-Heptane | 0.044545 | 2.769 |  | Mass Flow | lb/h | 624.2563 | 459.9326
C8 | 0.0026653 | 1.0025 |  | C8 | 0.0067639 | 1.6911 |  | Vapor Volumetric Flow | ft^3/h | 5162.6448 | 11.4655
Water | 0.0030459 | 4.3916e-05 |  | Water | 0.0012191 | 1.1684e-05 |  | Liquid Volumetric Flow | gpm | 643.6544 | 1.4295
N2 | 0.12236 | 0.00018575 |  | N2 | 0.076151 | 7.6844e-05 |  | Std Vapor Volumetric Flow | MMSCFD | 0.12631 | 0.061861
CO2 | 0.091903 | 0.0019439 |  | CO2 | 0.089858 | 0.0012634 |  | Std Liquid Volumetric Flow | sgpm | 2.4564 | 1.5009
H2S | 0.00028306 | 1.9609e-05 |  | H2S | 0.00021432 | 9.8691e-06 |  | Compressibility |  | 0.97857 | 0.0044375
Triethylene Glycol | 0 | 0 |  | Triethylene Glycol | 0 | 0 |  | Specific Gravity |  | 1.5541 | 0.64319
EG | 0 | 0 |  | EG | 0 | 0 |  | API Gravity |  |  | 97.3979
MeOH | 0 | 0 |  | MeOH | 0 | 0 |  | Enthalpy | Btu/h | -665845.7475 | -501319.6293
CHEMTHERM 550 | 0 | 0 |  | CHEMTHERM 550 | 0 | 0 |  | Mass Enthalpy | Btu/lb | -1066.6223 | -1089.9851
[8 empty] | Mass Cp | Btu/(lb*°F) | 0.37822 | 0.52166
[8 empty] | Ideal Gas CpCv Ratio |  | 1.1335 | 1.0877
1 - Uncontrolled emissions were calculated from Promax output. | [7 empty] | Dynamic Viscosity | cP | 0.0073985 | 0.28032
2- No HAP emissions are reported by Promax; therefore, these emissions were estimated based on the ration of HAP's to total VOC's from a conservative engineering assumption. | [7 empty] | Kinematic Viscosity | cSt | 3.8197 | 0.43625
[8 empty] | Thermal Conductivity | Btu/(h*ft*°F) | 0.0089001 | 0.07131
[8 empty] | Surface Tension | lbf/ft |  | 0.0012356
[8 empty] | Net Ideal Gas Heating Value | Btu/ft^3 | 2353.2439 | 3485.3257
[8 empty] | Net Liquid Heating Value | Btu/lb | 19688.6043 | 19372.4671
[8 empty] | Gross Ideal Gas Heating Value | Btu/ft^3 | 2557.2896 | 3771.1332
[8 empty] | Gross Liquid Heating Value | Btu/lb | 21409.2427 | 20974.6409
GHG per tank | Uncontrolled tpy | Controlled tpy
Methane | 5.8441 | 0.29221
CO2 | 0.10521 | 0.10521
CO2e | 146.2086 | 7.4104
Total GHG | Uncontrolled tpy | Controlled tpy
Methane | 5.8441 | 0.29221
CO2 | 0.10521 | 0.10521
CO2e | 146.2086 | 7.4104

## Cond TK
Tank Detail Sheet
Equipment Source Name | TK 2-5 |  |  | Tank Height | 20 | ft
Source Description | Stabilized Condensate Tank |  |  | Tank Diameter | 12 | ft
Quantity | 4 |  |  | Potential Operation | 8760 | hr/yr
Tank Capacity | 400 | bbl (each) |  | Potential Throughput | 219000 | bbl/yr | 600 | avg. bbl/day
Total Tank Capacity | 1600 | bbl |  | Potential Throughput Per Tank | 54750 | bbl/yr/tk | 150 | avg. bbl/day/tk
Control Efficiency | 95% |  |  | Calendar Year | 2019
Total Potential Emissions
Pollutant | Uncontrolled |  | Controlled
| (lb/hr) | (ton/yr) | (lb/hr) | (ton/yr)
VOC | 7.9791 | 34.9486 | 0.39896 | 1.7474
Benzene | 0.079791 | 0.34949 | 0.0039896 | 0.017474
Toluene | 0.079791 | 0.34949 | 0.0039896 | 0.017474
Ethylbenzene | 0.0079791 | 0.034949 | 0.00039896 | 0.0017474
Xylenes | 0.0079791 | 0.034949 | 0.00039896 | 0.0017474
n-Hexane | 0.31917 | 1.3979 | 0.015958 | 0.069897
2,2,4-Trimethylpentane | 0.0079791 | 0.034949 | 0.00039896 | 0.0017474
Total HAPs | 0.50269 | 2.2018 | 0.025134 | 0.11009
Potential Emissions Per Tank
Pollutant | HAP Wt % | Uncontrolled |  | Controlled |  | Source of Emission Factor
| (%) | (lb/hr) | (ton/yr) | (lb/hr) | (ton/yr)
VOC |  | 1.9948 | 8.7371 | 0.099739 | 0.43686 | EPA TANKS 4.0.9d
Benzene | 1% | 0.019948 | 0.087371 | 0.00099739 | 0.0043686 | Engineering Calculation
Toluene | 1% | 0.019948 | 0.087371 | 0.00099739 | 0.0043686 | Engineering Calculation
Ethylbenzene | 0.1% | 0.0019948 | 0.0087371 | 9.9739e-05 | 0.00043686 | Engineering Calculation
Xylenes | 0.1% | 0.0019948 | 0.0087371 | 9.9739e-05 | 0.00043686 | Engineering Calculation
n-Hexane | 4% | 0.079791 | 0.34949 | 0.0039896 | 0.017474 | Engineering Calculation
2,2,4-Trimethylpentane | 0.1% | 0.0019948 | 0.0087371 | 9.9739e-05 | 0.00043686 | Engineering Calculation
Total HAPs |  | 0.12567 | 0.55044 | 0.0062836 | 0.027522
1 - Uncontrolled emissions were taken directly from the EPA TANKS 4.0.9d output.
2 - No HAP emissions are reported by EPA Tanks 4.0.9d; therefore, these emissions were estimated based on the ration of HAP's to total VOC's from a conservative engineering assumption.
%VOC of Total HC | GHG per tank | Wt. % of VOC | Uncontrolled tpy | Controlled tpy
50% | Methane | 2% | 0.34949 | 0.017474
| CO2 | 26% | 4.5433 | 4.5433
| CO2e |  | 13.2805 | 4.9802
| Total GHG | Wt. % of VOC | Uncontrolled tpy | Controlled tpy
| Methane | 2% | 1.3979 | 0.069897
| CO2 | 26% | 18.1733 | 18.1733
| CO2e |  | 53.1218 | 19.9207

## Oil TK
Tank Detail Sheet
Equipment Source Name | TK-6 |  |  | Tank Height | 20 | ft
Source Description | Slop Oil Tank |  |  | Tank Diameter | 12 | ft
Quantity | 1 |  |  | Potential Operation | 8760 | hr/yr
Tank Capacity | 400 | bbl (each) |  | Potential Throughput | 1532 | bbl/yr | 4.2 | avg. bbl/day
Total Tank Capacity | 400 | bbl |  | Potential Throughput Per Tank | 1532 | bbl/yr/tk | 4.2 | avg. bbl/day/tk
Control Efficiency | 95% |  |  | Margin | 100%
|  |  |  | Calendar Year | 2019
Total Potential Emissions
Pollutant | Uncontrolled |  | Controlled
| (lb/hr) | (ton/yr) | (lb/hr) | (ton/yr)
VOC | 0.84909 | 3.719 | 0.042455 | 0.18595
Benzene | 0.0084909 | 0.03719 | 0.00042455 | 0.0018595
Toluene | 0.0084909 | 0.03719 | 0.00042455 | 0.0018595
Ethylbenzene | 0.00084909 | 0.003719 | 4.2455e-05 | 0.00018595
Xylenes | 0.00084909 | 0.003719 | 4.2455e-05 | 0.00018595
n-Hexane | 0.033964 | 0.14876 | 0.0016982 | 0.007438
2,2,4-Trimethylpentane | 0.00084909 | 0.003719 | 4.2455e-05 | 0.00018595
Total HAPs | 0.053493 | 0.2343 | 0.0026746 | 0.011715
Potential Emissions Per Tank
Pollutant | HAP Wt % | Uncontrolled |  | Controlled |  | Source of Emission Factor
| (%) | (lb/hr) | (ton/yr) | (lb/hr) | (ton/yr)
VOC |  | 0.84909 | 3.719 | 0.042455 | 0.18595 | EPA TANKS 4.0.9d
Benzene | 1% | 0.0084909 | 0.03719 | 0.00042455 | 0.0018595 | Engineering Calculation
Toluene | 1% | 0.0084909 | 0.03719 | 0.00042455 | 0.0018595 | Engineering Calculation
Ethylbenzene | 0.1% | 0.00084909 | 0.003719 | 4.2455e-05 | 0.00018595 | Engineering Calculation
Xylenes | 0.1% | 0.00084909 | 0.003719 | 4.2455e-05 | 0.00018595 | Engineering Calculation
n-Hexane | 4% | 0.033964 | 0.14876 | 0.0016982 | 0.007438 | Engineering Calculation
2,2,4-Trimethylpentane | 0.1% | 0.00084909 | 0.003719 | 4.2455e-05 | 0.00018595 | Engineering Calculation
Total HAPs |  | 0.053493 | 0.2343 | 0.0026746 | 0.011715
1 - Uncontrolled emissions were taken directly from the EPA TANKS 4.0.9d output.
2 - No HAP emissions are reported by EPA Tanks 4.0.9d; therefore, these emissions were estimated based on the ration of HAP's to total VOC's from a conservative engineering assumption.
%VOC of Total HC | GHG per tank | Wt. % of VOC | Uncontrolled tpy | Controlled tpy
50% | Methane | 2% | 0.14876 | 0.007438
| CO2 | 26% | 1.9339 | 1.9339
| CO2e |  | 5.6529 | 2.1198
| Total GHG | Wt. % of VOC | Uncontrolled tpy | Controlled tpy
| Methane | 2% | 0.14876 | 0.007438
| CO2 | 26% | 1.9339 | 1.9339
| CO2e |  | 5.6529 | 2.1198

## PW TK
Tank Detail Sheet
Equipment Source Name | PWTK-1 |  |  | Tank Height | 20 | ft
Source Description | Produced Water Tank |  |  | Tank Diameter | 12 | ft
Quantity | 1 |  |  | Potential Operation | 8760 | hr/yr
Tank Capacity | 400 | bbl (each) |  | Potential PW Throughput | 1532 | bbl/yr | 4.2 | avg. bbl/day
Total Tank Capacity | 400 | bbl |  | Potential Oil from PW Throughput | 15.32 | bbl/yr | 0.1 | avg. bbl/day
Control Efficiency | 95% |  |  | Potential Oil Throughput Per Tank | 15.32 | bbl/yr/tk | 0.1 | avg. bbl/day/tk
|  |  |  | Margin | 100%
|  |  |  | Calendar Year | 2019
Total Potential Emissions
Pollutant | Uncontrolled |  | Controlled
| (lb/hr) | (ton/yr) | (lb/hr) | (ton/yr)
VOC | 0.0010856 | 0.004755 | 5.4281e-05 | 0.00023775
Benzene | 1.0856e-05 | 4.755e-05 | 5.4281e-07 | 2.3775e-06
Toluene | 1.0856e-05 | 4.755e-05 | 5.4281e-07 | 2.3775e-06
Ethylbenzene | 1.0856e-06 | 4.755e-06 | 5.4281e-08 | 2.3775e-07
Xylenes | 1.0856e-06 | 4.755e-06 | 5.4281e-08 | 2.3775e-07
n-Hexane | 4.3425e-05 | 0.0001902 | 2.1712e-06 | 9.51e-06
2,2,4-Trimethylpentane | 1.0856e-06 | 4.755e-06 | 5.4281e-08 | 2.3775e-07
Total HAPs | 6.8394e-05 | 0.00029957 | 3.4197e-06 | 1.4978e-05
Potential Emissions Per Tank
Pollutant | HAP Wt % | Uncontrolled |  | Controlled |  | Source of Emission Factor
| (%) | (lb/hr) | (ton/yr) | (lb/hr) | (ton/yr)
VOC |  | 0.0010856 | 0.004755 | 5.4281e-05 | 0.00023775 | EPA TANKS 4.0.9d
Benzene | 1% | 1.0856e-05 | 4.755e-05 | 5.4281e-07 | 2.3775e-06 | Engineering Calculation
Toluene | 1% | 1.0856e-05 | 4.755e-05 | 5.4281e-07 | 2.3775e-06 | Engineering Calculation
Ethylbenzene | 0.1% | 1.0856e-06 | 4.755e-06 | 5.4281e-08 | 2.3775e-07 | Engineering Calculation
Xylenes | 0.1% | 1.0856e-06 | 4.755e-06 | 5.4281e-08 | 2.3775e-07 | Engineering Calculation
n-Hexane | 4% | 4.3425e-05 | 0.0001902 | 2.1712e-06 | 9.51e-06 | Engineering Calculation
2,2,4-Trimethylpentane | 0.1% | 1.0856e-06 | 4.755e-06 | 5.4281e-08 | 2.3775e-07 | Engineering Calculation
Total HAPs |  | 6.8394e-05 | 0.00029957 | 3.4197e-06 | 1.4978e-05
1 - Uncontrolled emissions were taken directly from the EPA TANKS 4.0.9d output.
2 - Uncontrolled emissions were calculated based on the assumption that 1% of the produced water throughput is condensate.
3 - No HAP emissions are reported by EPA Tanks 4.0.9d; therefore, these emissions were estimated based on the ration of HAP's to total VOC's from a conservative engineering assumption.
4 - Throughput includes margin to account for additional water streams dumping into the tank.
%VOC of Total HC | GHG per tank | Wt. % of VOC | Uncontrolled tpy | Controlled tpy
50% | Methane | 2% | 0.0001902 | 9.51e-06
| CO2 | 26% | 0.0024726 | 0.0024726
| CO2e |  | 0.0072276 | 0.0027103
| Total GHG | Wt. % of VOC | Uncontrolled tpy | Controlled tpy
| Methane | 2% | 0.0001902 | 9.51e-06
| CO2 | 26% | 0.0024726 | 0.0024726
| CO2e |  | 0.0072276 | 0.0027103

## Hot Oil HTR
Heater / Boiler Detail Sheet
Equipment Source Name |  | HTR-1
Source Description |  | Hot Oil Heater
Equipment Usage |  | Hot Oil Heater |  | Potential operation | 8760 | hr/yr
Equipment Make |  | TBD |  | Fuel Heating Value | 1066.4334 | Btu/scf | Residue Gas Heating Value (not used in calculation)
Equipment Model |  | TBD |  | Heat Rate | 49.4168 | MMBtu/hr | Mfr. Rate Heat Input
Serial Number |  | TBD |  | Sulfur Content | 9475.6728 | grains/MMscf | Gas Analysis with Margin
Quantity |  | 1 |  | Sulfur Margin | 400% | %
Emission Controls |  | None
Total Potential Emissions
Pollutant | Estimated Emissions
| (lb/hr) | (tpy)
NOx | 2.4224 | 10.6101
CO | 4.0696 | 17.8249
VOC | 0.26646 | 1.1671
SOx | 0.13772 | 0.60323
PM10 | 0.3682 | 1.6127
Benzene | 0.00010174 | 0.00044562
n-Hexane | 0.087206 | 0.38196
Toluene | 0.00016472 | 0.00072149
CH2O | 0.0036336 | 0.015915
Total HAPs | 0.091106 | 0.39905
Potential Emissions Per Heater
Pollutant | EF | EF | Estimated Emissions |  | Source of Emission Factor
| (lb/MMscf) | (lb/MMBtu)3 | (lb/hr) | (tpy)
NOx2 | 50 | 0.04902 | 2.4224 | 10.6101 | AP-42 Table 1.4-1
CO | 84 | 0.082353 | 4.0696 | 17.8249 | AP-42 Table 1.4-1
VOC | 5.5 | 0.0053922 | 0.26646 | 1.1671 | AP-42 Table 1.4-2
SOx1 | 2.8427 | 0.002787 | 0.13772 | 0.60323 | AP-42 Table 1.4-2
PM10 | 7.6 | 0.007451 | 0.3682 | 1.6127 | AP-42 Table 1.4-2
Benzene | 0.0021 | 2.0588e-06 | 0.00010174 | 0.00044562 | AP-42 Table 1.4-3
n-Hexane | 1.8 | 0.0017647 | 0.087206 | 0.38196 | AP-42 Table 1.4-3
Toluene | 0.0034 | 3.3333e-06 | 0.00016472 | 0.00072149 | AP-42 Table 1.4-3
CH2O | 0.075 | 7.3529e-05 | 0.0036336 | 0.015915 | AP-42 Table 1.4-3
Total HAPs |  |  | 0.091106 | 0.39905
1 - Sulfur emission factor from AP-42 Table 1.4-2 is ratio adjusted based on the max sulfur content when sulfur content is greater than 2,000 grains/MMscf.
2 - This is a low NOx burner.
3 - Emission factor is calculated by converting from lb/MMscf to lb/MMbtu based AP-42 Table 1.4-1 note (a).
Sample Calculation for NOx
50 lb/MMscf / 1066.43 Btu/scf * 49.417 MMBtu/hr = 2.42 lb/hr
|  |  | Per heater | Per heater | Total | Total
|  |  | lb/hr | tpy | lb/hr | tpy
CO2 | 116.9771 | lb/mmBtu | 5780.6357 | 25319.1843 | 5780.6357 | 25319.1843 | 40 CFR Part 98 Subpart C, Tables C-1 and C-2
CH4 | 0.0022046 | lb/mmBtu | 0.10895 | 0.47718 | 0.10895 | 0.47718 | 40 CFR Part 98 Subpart C, Tables C-1 and C-2
N2O | 0.00022046 | lb/mmBtu | 0.010895 | 0.047718 | 0.010895 | 0.047718 | 40 CFR Part 98 Subpart C, Tables C-1 and C-2
CO2e |  | lb/mmBtu | 5786.6059 | 25345.3337 | 5786.6059 | 25345.3337

## Regen HTR
Heater / Boiler Detail Sheet
Equipment Source Name |  | HTR-2
Source Description |  | Regen Gas Heater
Equipment Usage |  | Regen Gas Heater |  | Potential operation | 8760 | hr/yr
Equipment Make |  | TBD |  | Fuel Heating Value | 1066.4334 | Btu/scf | Residue Gas Heating Value (not used in calculation)
Equipment Model |  | TBD |  | Heat Rate | 11 | MMBtu/hr | Mfr. Rate Heat Input
Serial Number |  | TBD |  | Sulfur Content | 9475.6728 | grains/MMscf | Gas Analysis with Margin
Quantity |  | 1 |  | Sulfur Margin | 400% | %
Emission Controls |  | None
Total Potential Emissions
Pollutant | Estimated Emissions
| (lb/hr) | (tpy)
NOx | 1.0784 | 4.7235
CO | 0.90588 | 3.9678
VOC | 0.059314 | 0.25979
SOx | 0.030657 | 0.13428
PM10 | 0.081961 | 0.35899
Benzene | 2.2647e-05 | 9.9194e-05
n-Hexane | 0.019412 | 0.085024
Toluene | 3.6667e-05 | 0.0001606
CH2O | 0.00080882 | 0.0035426
Total HAPs | 0.02028 | 0.088826
Potential Emissions Per Heater
Pollutant | EF | EF | Estimated Emissions |  | Source of Emission Factor
| (lb/MMscf) | (lb/MMBtu)2 | (lb/hr) | (tpy)
NOx | 100 | 0.098039 | 1.0784 | 4.7235 | AP-42 Table 1.4-1
CO | 84 | 0.082353 | 0.90588 | 3.9678 | AP-42 Table 1.4-1
VOC | 5.5 | 0.0053922 | 0.059314 | 0.25979 | AP-42 Table 1.4-2
SOx1 | 2.8427 | 0.002787 | 0.030657 | 0.13428 | AP-42 Table 1.4-2
PM10 | 7.6 | 0.007451 | 0.081961 | 0.35899 | AP-42 Table 1.4-2
Benzene | 0.0021 | 2.0588e-06 | 2.2647e-05 | 9.9194e-05 | AP-42 Table 1.4-3
n-Hexane | 1.8 | 0.0017647 | 0.019412 | 0.085024 | AP-42 Table 1.4-3
Toluene | 0.0034 | 3.3333e-06 | 3.6667e-05 | 0.0001606 | AP-42 Table 1.4-3
CH2O | 0.075 | 7.3529e-05 | 0.00080882 | 0.0035426 | AP-42 Table 1.4-3
Total HAPs |  |  | 0.02028 | 0.088826
1 - Sulfur emission factor from AP-42 Table 1.4-2 is ratio adjusted based on the max sulfur content when sulfur content is greater than 2,000 grains/MMscf.
2 - Emission factor is calculated by converting from lb/MMscf to lb/MMbtu based AP-42 Table 1.4-1 note (a).
Sample Calculation for NOx
100 lb/MMscf / 1066.43 Btu/scf * 11.000 MMBtu/hr = 1.08 lb/hr
|  |  | Per heater | Per heater | Total | Total
|  |  | lb/hr | tpy | lb/hr | tpy
CO2 | 116.9771 | lb/mmBtu | 1286.7485 | 5635.9585 | 1286.7485 | 5635.9585 | 40 CFR Part 98 Subpart C, Tables C-1 and C-2
CH4 | 0.0022046 | lb/mmBtu | 0.024251 | 0.10622 | 0.024251 | 0.10622 | 40 CFR Part 98 Subpart C, Tables C-1 and C-2
N2O | 0.00022046 | lb/mmBtu | 0.0024251 | 0.010622 | 0.0024251 | 0.010622 | 40 CFR Part 98 Subpart C, Tables C-1 and C-2
CO2e |  | lb/mmBtu | 1288.0775 | 5641.7792 | 1288.0775 | 5641.7792

## CONDLOAD-1
Loadout Emissions Detail Sheet
Equipment Source Name |  | CONDLOAD-1
Source Description |  | Condensate Loadout
Quantity |  | 1
Potential Throughput |  | 219000 | bbl/yr
LACT On Site? |  | No
Estimated LACT Downtime |  | NA
Control Device |  | Vapor Balance
Control Efficiencies |  | 95%
Capture Efficiency |  | 70%
Potential Emissions
Pollutant | HAP Wt % | Uncontrolled |  | Controlled |  | Source of Emission Calculations
| (%) | lb/hr | tpy | lb/hr | tpy
VOC |  | 99.9083 | 27.3499 | 33.4693 | 9.1622 | AP-42 Section 5.2.1
Benzene | 1% | 0.99908 | 0.2735 | 0.33469 | 0.091622 | Engineering Calculation
Toluene | 1% | 0.99908 | 0.2735 | 0.33469 | 0.091622 | Engineering Calculation
Ethylbenzene | 0.1% | 0.099908 | 0.02735 | 0.033469 | 0.0091622 | Engineering Calculation
Xylenes | 0.1% | 0.099908 | 0.02735 | 0.033469 | 0.0091622 | Engineering Calculation
n-Hexane | 4% | 3.9963 | 1.094 | 1.3388 | 0.36649 | Engineering Calculation
2,2,4-Trimethylpentane | 0.1% | 0.099908 | 0.02735 | 0.033469 | 0.0091622 | Engineering Calculation
Total HAPs |  | 6.2942 | 1.723 | 2.1086 | 0.57722
Molecular Weight of Vapors, MW |  |  | 64 | lb/lb-mol | EPA TANKS 4.0.9d
True Vapor Pressure, Pva @ T |  |  | 6.4756 | psia | Interpolation from AP-42 Table 7.1-2 |  | Vapor Pressure Interpolation | RVP | Temp | Vapor Pressure
Temperature of Bulk Liquid Loaded, T |  |  | 61 | F | Ambient Temperature |  |  | 11.5 | 60 | 6.069
|  |  | 521 | R |  |  |  | 11.5 | 70 | 7.3132
Saturation Factor |  |  | 0.6 |  | AP-42 Table 5.2.1 |  |  | 13 | 60 | 6.9
Efficiency of controlled loading (%) |  |  | 0% |  |  |  |  | 13 | 70 | 8.3
Potential Annual Throughput, v |  |  | 9198 | 1000 gallons
[8 empty] | 12 | 60 | 6.346
Loading losses, L @ tank |  |  | 5.9469 | lb/1000 gallons |  |  |  | 12 | 70 | 7.6421
| L = 12.46 S P MW / T (1-eff) | [6 empty] | 12 | 61 | 6.4756
Potential annual losses @ tank, L*v |  |  | 54699.815 | lb/yr | 27.3499 | tpy
Max hourly fill rate1 |  |  | 16.8 | 1000 gallons/hr | Trucking Company
Max hourly emissions |  |  | 99.9083 | lb/hr | Calculated
1 - Max hourly fill rate based on a 200-bbl truck filling every 30 minutes.
Sample Calculation
219000 bbl/yr * 42 gal/bbl / 1000 gal * 5.95 lb/1000 gal / 2000 lb/ton = 27.35 tpy
%VOC of Total HC |  | Wt. % of VOC |  | Uncontrolled tpy | Controlled tpy
50% | Methane | 2% |  | 1.094 | 0.36649
| CO2 | 26% |  | 14.222 | 14.222
| CO2e |  |  | 41.5719 | 23.3842

## OILLOAD-1
Loadout Emissions Detail Sheet
Equipment Source Name |  | OILLOAD-1
Source Description |  | Oil Loadout
Quantity |  | 1
Potential Throughput |  | 1532 | bbl/yr
LACT On Site? |  | No
Estimated LACT Downtime |  | NA
Control Device |  | Vapor Balance
Control Efficiencies |  | 95%
Capture Efficiency |  | 70%
Potential Emissions
Pollutant | HAP Wt % | Uncontrolled |  | Controlled |  | Source of Emission Calculations
| (%) | lb/hr | tpy | lb/hr | tpy
VOC |  | 99.9083 | 0.19132 | 33.4693 | 0.064094 | AP-42 Section 5.2.1
Benzene | 1% | 0.99908 | 0.0019132 | 0.33469 | 0.00064094 | Engineering Calculation
Toluene | 1% | 0.99908 | 0.0019132 | 0.33469 | 0.00064094 | Engineering Calculation
Ethylbenzene | 0.1% | 0.099908 | 0.00019132 | 0.033469 | 6.4094e-05 | Engineering Calculation
Xylenes | 0.1% | 0.099908 | 0.00019132 | 0.033469 | 6.4094e-05 | Engineering Calculation
n-Hexane | 4% | 3.9963 | 0.007653 | 1.3388 | 0.0025637 | Engineering Calculation
2,2,4-Trimethylpentane | 0.1% | 0.099908 | 0.00019132 | 0.033469 | 6.4094e-05 | Engineering Calculation
Total HAPs |  | 6.2942 | 0.012053 | 2.1086 | 0.0040379
Molecular Weight of Vapors, MW |  |  | 64 | lb/lb-mol | EPA TANKS 4.0.9d
True Vapor Pressure, Pva @ T |  |  | 6.4756 | psia | Interpolation from AP-42 Table 7.1-2 |  | Vapor Pressure Interpolation | RVP | Temp | Vapor Pressure
Temperature of Bulk Liquid Loaded, T |  |  | 61 | F | Ambient Temperature |  |  | 11.5 | 60 | 6.069
|  |  | 521 | R |  |  |  | 11.5 | 70 | 7.3132
Saturation Factor |  |  | 0.6 |  | AP-42 Table 5.2.1 |  |  | 13 | 60 | 6.9
Efficiency of controlled loading (%) |  |  | 0% |  |  |  |  | 13 | 70 | 8.3
Potential Annual Throughput, v |  |  | 64.344 | 1000 gallons
[8 empty] | 12 | 60 | 6.346
Loading losses, L @ tank |  |  | 5.9469 | lb/1000 gallons |  |  |  | 12 | 70 | 7.6421
| L = 12.46 S P MW / T (1-eff) | [6 empty] | 12 | 61 | 6.4756
Potential annual losses @ tank, L*v |  |  | 382.6489 | lb/yr | 0.19132 | tpy
Max hourly fill rate1 |  |  | 16.8 | 1000 gallons/hr | Trucking Company
Max hourly emissions |  |  | 99.9083 | lb/hr | Calculated
1 - Max hourly fill rate based on a 200-bbl truck filling every 30 minutes.
Sample Calculation
1532 bbl/yr * 42 gal/bbl / 1000 gal * 5.95 lb/1000 gal / 2000 lb/ton = 0.19 tpy
%VOC of Total HC |  | Wt. % of VOC |  | Uncontrolled tpy | Controlled tpy
50% | Methane | 2% |  | 0.007653 | 0.0025637
| CO2 | 26% |  | 0.099489 | 0.099489
| CO2e |  |  | 0.29081 | 0.16358

## FUG-1
Fugitive Emissions Detail Sheet
Equipment Source Name | FUG-1 |  | Potential Operation |  | 8760 | hr/yr
Source Description | Fugitives - OOOOa
Uncontrolled Potential Emissions
Pollutant | HAP | Heavy Crude - Emissions |  | Light Crude - Emissions |  | Gas - Emissions |  | Total Emissions
| Wt. % | lb/hr | tpy | lb/hr | tpy | lb/hr | tpy | lb/hr | tpy
VOC |  | 2.8466e-05 | 0.00012468 | 5.4059 | 23.678 | 6.2927 | 27.5622 | 11.6987 | 51.2403
H2S |  | NA | NA | NA | NA | 8.6248e-05 | 0.00037777 | 8.6248e-05 | 0.00037777
Benzene | 0.322% | 9.1658e-08 | 4.0146e-07 | 0.017407 | 0.076241 | 0.020262 | 0.088747 | 0.037669 | 0.16499
Toluene | 0.04632% | 1.3185e-08 | 5.7752e-08 | 0.002504 | 0.010968 | 0.0029148 | 0.012767 | 0.0054188 | 0.023735
Ethylbenzene | 0% | 0 | 0 | 0 | 0 | 0 | 0 | 0 | 0
Xylenes | 0% | 0 | 0 | 0 | 0 | 0 | 0 | 0 | 0
n-Hexane | 0.5545% | 1.5786e-07 | 6.9141e-07 | 0.029978 | 0.13131 | 0.034896 | 0.15284 | 0.064875 | 0.28415
2,2,4-Trimethylpentane | 0% | 0 | 0 | 0 | 0 | 0 | 0 | 0 | 0
Total HAPs |  | 2.627e-07 | 1.1506e-06 | 0.049889 | 0.21851 | 0.058073 | 0.25436 | 0.10796 | 0.47287
Controlled Potential Emissions - Not used for NM Permitting purposes.
Pollutant | HAP | Heavy Crude - Emissions |  | Light Crude - Emissions |  | Gas - Emissions |  | Total Emissions
| Wt. % | lb/hr | tpy | lb/hr | tpy | lb/hr | tpy | lb/hr | tpy
VOC |  | 5.4086e-06 | 2.3689e-05 | 1.007 | 4.4106 | 2.4103 | 10.5569 | 3.4172 | 14.9675
H2S |  | NA | NA | NA | NA | 3.3035e-05 | 0.00014469 | 3.3035e-05 | 0.00014469
Benzene | 0.322% | 1.7415e-08 | 7.6277e-08 | 0.0032424 | 0.014202 | 0.0077608 | 0.033992 | 0.011003 | 0.048194
Toluene | 0.04632% | 2.5052e-09 | 1.0973e-08 | 0.00046643 | 0.002043 | 0.0011164 | 0.00489 | 0.0015829 | 0.006933
Ethylbenzene | 0% | 0 | 0 | 0 | 0 | 0 | 0 | 0 | 0
Xylenes | 0% | 0 | 0 | 0 | 0 | 0 | 0 | 0 | 0
n-Hexane | 0.5545% | 2.9993e-08 | 1.3137e-07 | 0.0055842 | 0.024459 | 0.013366 | 0.058543 | 0.01895 | 0.083002
2,2,4-Trimethylpentane | 0% | 0 | 0 | 0 | 0 | 0 | 0 | 0 | 0
Total HAPs |  | 4.9913e-08 | 2.1862e-07 | 0.0092929 | 0.040703 | 0.022243 | 0.097425 | 0.031536 | 0.13813
Gas | [10 empty] | Heavy | Light | Gas
Equipment Type |  |  |  | Control | Uncontrolled Emissions |  | Controlled Emissions |  |  | Compressor |  |  | 2
| EF | Source | VOC | Efficiencies | VOC | VOC | VOC | VOC |  | Connector | 2 | 1437 | 1650
| (kg/hr/source) | Count | Wt. % | % | (lb/hr) | (tpy) | (lb/hr) | (tpy) |  | CVS |  | 20 | 189
Valve | 0.0045 | 763 | 48.39% | 96% | 3.6626 | 16.0421 | 0.1465 | 0.64168 |  | PRV |  | 20 | 41
Flanges | 0.00039 | 495 | 48.39% | 81% | 0.20593 | 0.90197 | 0.039127 | 0.17138 |  | Pump |  | 14
Connectors | 0.0002 | 1155 | 48.39% | 81% | 0.24641 | 1.0793 | 0.046818 | 0.20506 |  | Valve |  | 684 | 763
Open Ended Lines | 0.002 | 0 | 48.39% |  | 0 | 0 | 0 | 0
Pump Seals | 0.0024 | 0 | 48.39% |  | 0 | 0 | 0 | 0
Other Components | 0.0088 | 232 | 48.39% |  | 2.1778 | 9.5388 | 2.1778 | 9.5388 |  | API 4615
VOC Emissions |  |  |  |  | 6.2927 | 27.5622 | 2.4103 | 10.5569 |  | Table 5 Assumptions for Dividing API Connections by Type
Gas VOC Wt% Margin | 20% | [10 empty] | Connection | Flange
[11 empty] | Light Crude | 71% | 29%
Light Liquid3 | [10 empty] | Heavy Crude | 71% | 29%
Equipment Type |  |  |  | Control | Uncontrolled Emissions |  | Controlled Emissions |  |  |  | Gas Plant | 70% | 30%
| EF | Source | VOC | Efficiencies | VOC | VOC | VOC | VOC
| (kg/hr/source) | Count | Wt. % | % | (lb/hr) | (tpy) | (lb/hr) | (tpy)
Valve | 0.0025 | 684 | 100% | 95% | 3.7699 | 16.5122 | 0.1885 | 0.82561
Flanges | 0.00011 | 416.73 | 100% | 81% | 0.10106 | 0.44264 | 0.019201 | 0.084102
Connectors | 0.00021 | 1020.27 | 100% | 81% | 0.47235 | 2.0689 | 0.089747 | 0.39309
Open Ended Lines | 0.0014 | 0 | 100% |  | 0 | 0 | 0 | 0
Pump Seals | 0.013 | 14 | 100% | 88% | 0.40124 | 1.7574 | 0.048149 | 0.21089
Other Components | 0.0075 | 40 | 100% |  | 0.66139 | 2.8969 | 0.66139 | 2.8969
VOC Emissions |  |  |  |  | 5.4059 | 23.678 | 1.007 | 4.4106
Heavy Liquid3
Equipment Type |  |  |  | Control | Uncontrolled Emissions |  | Controlled Emissions
| EF | Source | VOC | Efficiencies | VOC | VOC | VOC | VOC
| (kg/hr/source) | Count | Wt. % | % | (lb/hr) | (tpy) | (lb/hr) | (tpy)
Valve | 8.4e-06 | 0 | 100% |  | 0 | 0 | 0 | 0
Flanges | 3.9e-06 | 0.58 | 100% | 81% | 4.9869e-06 | 2.1842e-05 | 9.475e-07 | 4.1501e-06
Connectors | 7.5e-06 | 1.42 | 100% | 81% | 2.3479e-05 | 0.00010284 | 4.461e-06 | 1.9539e-05
Open Ended Lines | 0.00014 | 0 | 100% |  | 0 | 0 | 0 | 0
Pump Seals | N/A
Other Components | 3.2e-05 | 0 | 100% |  | 0 | 0 | 0 | 0
VOC Emissions |  |  |  |  | 2.8466e-05 | 0.00012468 | 5.4086e-06 | 2.3689e-05
1 - Component counts are actual facility component counts determined by Dexter ATC Field Services.
2 - Component leak rates taken from EPA's Oil and Gas Production Operations average equipment leak emission factors (EPA 453/R-95-017 dated November 1995) Table 2-4.
3 - Assuming heavy and light crude weight percentage is 100% VOC to be conservative in heavy and light crude fugitive emission calculations.
4 - Control efficiencies were obtained from Table 4.1 in "EPA Leak Detection and Repair - A Best Practices Guide"
5 - HAP Weight percentages based on a conservative engineering estimation.
Sample Calculation:
0.00250 kg/hr-source * 684 Sources * 2.20462 lb/kg * 100 % VOC Wt% * 8760 hr/yr /2000 lb/ton = 16.51 tpy

## FUG-2
Fugitive Emissions Detail Sheet
Equipment Source Name | FUG-2 |  | Potential Operation |  | 8760 | hr/yr
Source Description | Fugitives - Residue |  | Emission Controls |  | None
Uncontrolled Potential Emissions
Pollutant | HAP | Gas - Emissions |  | Total Emissions
| Wt. % | lb/hr | tpy | lb/hr | tpy
VOC |  | 0.053479 | 0.23424 | 0.053479 | 0.23424
H2S |  | 2.0162e-05 | 8.8311e-05 | 2.0162e-05 | 8.8311e-05
Benzene | 0.001571% | 8.4004e-07 | 3.6794e-06 | 8.4004e-07 | 3.6794e-06
Toluene | 0.001595% | 8.5322e-07 | 3.7371e-06 | 8.5322e-07 | 3.7371e-06
Ethylbenzene | 9.03e-05% | 4.8294e-08 | 2.1153e-07 | 4.8294e-08 | 2.1153e-07
Xylenes | 0.0004644% | 2.4835e-07 | 1.0878e-06 | 2.4835e-07 | 1.0878e-06
n-Hexane | 0.007744% | 4.1413e-06 | 1.8139e-05 | 4.1413e-06 | 1.8139e-05
2,2,4-Trimethylpentane | 0.001853% | 9.9098e-07 | 4.3405e-06 | 9.9098e-07 | 4.3405e-06
Total HAPs |  | 7.1222e-06 | 3.1195e-05 | 7.1222e-06 | 3.1195e-05
Controlled Potential Emissions
Pollutant | HAP | Gas - Emissions |  | Total Emissions
| Wt. % | lb/hr | tpy | lb/hr | tpy
VOC |  | 0.053479 | 0.23424 | 0.053479 | 0.23424
H2S |  | 2.0162e-05 | 8.8311e-05 | 2.0162e-05 | 8.8311e-05
Benzene | 0.001571% | 8.4004e-07 | 3.6794e-06 | 8.4004e-07 | 3.6794e-06
Toluene | 0.001595% | 8.5322e-07 | 3.7371e-06 | 8.5322e-07 | 3.7371e-06
Ethylbenzene | 9.03e-05% | 4.8294e-08 | 2.1153e-07 | 4.8294e-08 | 2.1153e-07
Xylenes | 0.0004644% | 2.4835e-07 | 1.0878e-06 | 2.4835e-07 | 1.0878e-06
n-Hexane | 0.007744% | 4.1413e-06 | 1.8139e-05 | 4.1413e-06 | 1.8139e-05
2,2,4-Trimethylpentane | 0.001853% | 9.9098e-07 | 4.3405e-06 | 9.9098e-07 | 4.3405e-06
Total HAPs |  | 7.1222e-06 | 3.1195e-05 | 7.1222e-06 | 3.1195e-05
Gas HAP Wt% Margin | 100%
Gas
Equipment Type |  |  |  | Control | Uncontrolled Emissions |  | Controlled Emissions
| EF3 | Source | VOC | Efficiencies | VOC | VOC | VOC | VOC
| (kg/hr/source) | Count | Wt. % | % | (lb/hr) | (tpy) | (lb/hr) | (tpy)
Valve | 0.0045 | 16 | 3.586% | 0% | 0.005692 | 0.024931 | 0.005692 | 0.024931
Flanges | 0.00039 | 32 | 3.586% |  | 0.00098661 | 0.0043213 | 0.00098661 | 0.0043213
Connectors | 0.0002 | 1200 | 3.586% | 0% | 0.018973 | 0.083103 | 0.018973 | 0.083103
Open Ended Lines | 0.002 | 0 | 3.586% |  | 0 | 0 | 0 | 0
Pump Seals | 0.0024 | 0 | 3.586% |  | 0 | 0 | 0 | 0
Other Components | 0.0088 | 40 | 3.586% |  | 0.027827 | 0.12188 | 0.027827 | 0.12188
VOC Emissions |  |  |  |  | 0.053479 | 0.23424 | 0.053479 | 0.23424
Gas VOC Wt% Margin | 100%
Component Counts1
Total
Valve | 16
Flanges | 32
Connectors | 1200
Open Ended Lines | 0
Pump Seals | 0
Other Components | 40
Total | 1288
1 - Component counts are engineering estimations.
2 - Component leak rates taken from EPA's Oil and Gas Production Operations average equipment leak emission factors (EPA 453/R-95-017 dated November 1995) Table 2-4.
3 - Gas VOC and HAP wt % percentage is based on stream 47 from Promax run with margin.
Sample Calculation:
0.00450 kg/hr-source * 16 Sources * 2.20462 lb/kg * 4 % VOC Wt% * 8760 hr/yr /2000 lb/ton = 0.02 tpy

## FUG GHG
Process and compressor Fugitives GHG Emissions
Fugitive GHG Summary
| CH4 | CO2 | CO2e
Emissions TPY | 827.7324 | 122.0605 | 20815.3705
Global Warming Potential (GWP) | 25 | 1
CH4 Emission Rate for Gas Processing Volume1 = | 2.5e-3 tonne CH4/MMscf processed
CH4 Emission Rate for Reciprocating Compressors1 = | 8.95e-3 tonne CH4/compressor-hr
CH4 Emission Rate for Centrifugal Compressors1 = | 1.7e-2 tonne CH4/compressor-hr
1 API Compendium of Greenhouse Gas Emissions Methodologies for the Oil and Natural Gas Industry Table 6-5
Process gas CH4 molar percentage = | 38.64% | From modeled composition
Process gas CO2 molar percentage = | 2.072% | From modeled composition
CH4 molecular weight (lb/lb mol) | 16
CO2 molecular weight (lb/lb mol) | 44
Amount of gas throughput (MMscf/yr) = | 21900 | (Max 60 MMSCFD * 365 days/yr)
Number of Reciprocating Compressors in Process = | 7
Number of Centrifugal Compressors in Process = | 1
CH4 Emission Calculation for Processing Volume
tonne CH4/MMscf processed | MMscf processed/year | ton CH4/ tonne CH4 | ton CH4/year
0.0025 | 21900 | 1.1 | 60.225
Total CH4 process emissions (ton/year) = | 60.225
CO2 Emission Calculation for Processing Volume
ton CH4/year | CO2 mol % / CH4 mol % | CO2 mol wt/ CH4 mol wt | ton CO2 / year
60.225 | 0.053623 | 2.75 | 8.881
Total CO2 process emissions (ton/year) = | 8.881
CH4 Emission Calculation for Reciprocating Compressors
tonne CH4/compressor-hr | hr/year | compressor number | ton CH4/ tonne CH4 | ton CH4 /year
0.00895 | 8760 | 7 | 1.1 | 603.6954
Total CH4 reciprocating compressor emissions (ton/year) = | 603.6954
CO2 Emission Calculation for Reciprocating Compressors
ton CH4/year | CO2 mol % / CH4 mol % | CO2 mol wt/ CH4 mol wt | ton CO2 / year
603.6954 | 0.053623 | 2.75 | 89.0231
Total CO2 reciprocating compressor emissions (ton/year) = | 89.0231
CH4 Emission Calculation for Centrifugal Compressors
tonne CH4/compressor-hr | hr/year | compressor number | ton CH4/ tonne CH4 | ton CH4 /year
0.017 | 8760 | 1 | 1.1 | 163.812
Total CH4 centrifugal compressor emissions (ton/year) = | 163.812
CO2 Emission Calculation for Centrifugal Compressors
ton CH4/year | CO2 mol % / CH4 mol % | CO2 mol wt/ CH4 mol wt | ton CO2 / year
163.812 | 0.053623 | 2.75 | 24.1563
Total CO2 centrifugal compressor emissions (ton/year) = | 24.1563

## AMINE-1
Equipment Source Name | AMINE-1
Source Description | Amine Unit |  |  |  |  | Potential Operation: | 8760 | hr/yr
Equipment Usage | Amine Unit |  |  |  |  | TO Downtime Allowance: | 438 | hr/yr
Equipment Make | TBD |  |  |  |  | TO Control Efficiency: | 98%
Equipment Model | TBD |  |  |  |  | TO Downtime Control Efficiency: | 95% | FL-1 Control Efficiency
Serial Number | TBD |  |  |  |  | Margin added for operational flexibility: | 25%
QTY | 1
Emissions Summary
VOC Emissions Summary (tons/yr) with margin added
| Uncontrolled |  | Controlled |  | Uncontrolled TO Downtime |  | Controlled TO Downtime
Emission Unit | lb/hr | tons/yr | lb/hr | tons/yr | lb/hr | tons/yr | lb/hr | tons/yr
AMINE-1 (Flash) | 34.8038 | 152.4404 | 0.69608 | 3.0488 | 34.8038 | 7.622 | 1.7402 | 0.3811
AMINE-1 (Still) | 5.0408 | 22.0787 | 0.10082 | 0.44157 | 5.0408 | 1.1039 | 0.25204 | 0.055197
| Uncontrolled |  | Controlled
| lb/hr | tons/yr | lb/hr | tons/yr
AMINE-1 Total | 39.8445 | 174.5191 | 2.79 | 3.93
Uncontrolled HAP Emissions Summary (with margin)
Emission Unit | BZ | Tol | EB | Xyl | n-Hex | 224-TMP | Total
AMINE-1 (Flash) (lb/hr) | 0.027987 | 0.028426 | 0.001609 | 0.0082739 | 0.13797 | 0.033015 | 0.23728
AMINE-1 (Flash) (lb/yr) | 245.1644 | 249.0094 | 14.0946 | 72.4797 | 1208.6411 | 289.2156 | 2078.6048
AMINE-1 (Still) (lb/hr) | 0.004379 | 0.0044477 | 0.00025175 | 0.0012946 | 0.021588 | 0.0051658 | 0.037127
AMINE-1 (Still) (lb/yr) | 38.3599 | 38.9615 | 2.2053 | 11.3406 | 189.1112 | 45.2524 | 325.2309
Total AMINE-1 (lb/hr) | 0.032366 | 0.032873 | 0.0018607 | 0.0095685 | 0.15956 | 0.038181 | 0.27441
Total AMINE-1 (lb/yr) | 283.5242 | 287.9709 | 16.2999 | 83.8203 | 1397.7524 | 334.468 | 2403.8357
Total AMINE-1 (TPY) | 0.14176 | 0.14399 | 0.00815 | 0.04191 | 0.69888 | 0.16723 | 1.2019
Controlled HAP Emissions (Normal Operation) Summary
Emission Unit | BZ | Tol | EB | Xyl | n-Hex | 224-TMP | Total
AMINE-1 (Flash) (TO-1) (lb/yr) | 5.271 | 5.3537 | 0.30303 | 1.5583 | 25.9858 | 6.2181 | 44.69
AMINE-1 (Still) (TO-1) (lb/yr) | 0.82474 | 0.83767 | 0.047414 | 0.24382 | 4.0659 | 0.97293 | 6.9925
Total AMINE-1 (lb/hr) | 0.00069586 | 0.00070678 | 4.0006e-05 | 0.00020572 | 0.0034306 | 0.0008209 | 0.0058998
Total AMINE-1 (lb/yr) | 6.0958 | 6.1914 | 0.35045 | 1.8021 | 30.0517 | 7.1911 | 51.6825
Total AMINE-1 (TPY) | 0.0030479 | 0.0030957 | 0.00017522 | 0.00090107 | 0.015026 | 0.0035955 | 0.025841
ProMax Output File Summary |  | AMINE-1
| Amine Flash |  | Amine Still
| Mass flow | Mole Fraction | Mass flow | Mole Fraction
Specie | [lb/h] | [%] | [lb/h] | [%] |  |  | Enerflex Amine Mass Flow - Flash |  | Enerflex Amine Mass Flow - Still
Methane | 71.8478 | 55.84% | 7.3955 | 0.1445% |  | Methane | 71.8478 | lb/hr | 7.3955 | lb/hr
Ethane | 29.5802 | 12.27% | 4.0873 | 0.04261% |  | Ethane | 29.5802 | lb/hr | 4.0873 | lb/hr
Propane | 20.0876 | 5.68% | 3.0076 | 0.02138% |  | Propane | 20.0876 | lb/hr | 3.0076 | lb/hr
Iso-Butane | 0.5901 | 0.1266% | 0.023606 | 0.0001273% |  | Iso-Butane | 0.5901 | lb/hr | 0.023606 | lb/hr
N-Butane | 5.1811 | 1.111% | 0.74848 | 0.004037% |  | N-Butane | 5.1811 | lb/hr | 0.74848 | lb/hr
Iso-Pentane | 0.4444 | 0.0768% | 0.030122 | 0.0001309% |  | Iso-Pentane | 0.4444 | lb/hr | 0.030122 | lb/hr
N-Pentane | 0.76635 | 0.1324% | 0.10183 | 0.0004424% |  | N-Pentane | 0.76635 | lb/hr | 0.10183 | lb/hr
Other Hexanes | 0.47651 | 0.06894% | 0.074558 | 0.0002712% |  | Other Hexanes | 0.47651 | lb/hr | 0.074558 | lb/hr
n-Hexane | 0.11038 | 0.01597% | 0.01727 | 6.282e-05% |  | n-Hexane | 0.11038 | lb/hr | 0.01727 | lb/hr
Heptane | 0.059618 | 0.007418% | 0.0093282 | 2.918e-05% |  | Heptane | 0.059618 | lb/hr | 0.0093282 | lb/hr
2,2,4-Trimethylpentane | 0.026412 | 0.002883% | 0.0041326 | 1.134e-05% |  | 2,2,4-Trimethylpentane | 0.026412 | lb/hr | 0.0041326 | lb/hr
Octanes + | 0.047482 | 0.005183% | 0.0074293 | 2.039e-05% |  | Octanes + | 0.047482 | lb/hr | 0.0074293 | lb/hr
Benzene | 0.022389 | 0.003574% | 0.0035032 | 1.406e-05% |  | Benzene | 0.022389 | lb/hr | 0.0035032 | lb/hr
Toluene | 0.022741 | 0.003077% | 0.0035581 | 1.21e-05% |  | Toluene | 0.022741 | lb/hr | 0.0035581 | lb/hr
Ethylbenzene | 0.0012872 | 0.0001512% | 0.0002014 | 5.946e-07% |  | Ethylbenzene | 0.0012872 | lb/hr | 0.0002014 | lb/hr
Xylenes | 0.0066191 | 0.0007774% | 0.0010357 | 3.058e-06% |  | Xylenes | 0.0066191 | lb/hr | 0.0010357 | lb/hr
Water | 8.9277 | 6.179% | 410.4671 | 7.142% |  | Water | 8.9277 | lb/hr | 410.4671 | lb/hr
Hydrogen Sulfide | 0.033531 | 0.01227% | 11.2184 | 0.1032% |  | Hydrogen Sulfide | 0.033531 | lb/hr | 11.2184 | lb/hr
Carbon Dioxide | 59.4623 | 16.85% | 12992.8508 | 92.54% |  | Carbon Dioxide | 59.4623 | lb/hr | 12992.8508 | lb/hr
Nitrogen | 3.648 | 1.624% | 0.12159 | 0.001361% |  | Nitrogen | 3.648 | lb/hr | 0.12159 | lb/hr
TOTAL | 201.3426 | 0.99998 | 13430.1734 | 1 |  | CO2 | 59.4623 | lb/hr | 12992.8508 | lb/hr
[7 empty] | 260.4449 | tpy | 56908.6866 | tpy
Molar flow [lbmol/h] | 8.0204 |  | 319.0245 |  |  | Methane | 71.8478 | lb/hr | 7.3955 | lb/hr
Std volumetric flow [MMSCFD] | 0.073044 |  | 2.9054 |  |  |  | 314.6936 | tpy | 32.3924 | tpy
Std volumetric flow [MMSCFD] with margin | 0.091304 |  | 3.6318 |  |  | Total CO2 | 57169.1315 | tpy
Std volumetric flow [SCFH] | 3804.3497 |  | 151323.4219 |  |  | Total Methane | 347.086 | tpy
mmscf/yr | 33.3261 |  | 1325.5932 |  |  | Total CO2e | 65846.2817 | tpy
TO downtime throughput mmscf/yr | 1.6663 |  | 66.2797
VOC flow [lb/h] | 27.843 |  | 4.0326
HAP flow [lb/h] | 0.18983 |  | 0.029701
VOC flow [lb/h] with margin | 34.8038 |  | 5.0408
HAP flow [lb/h] with margin | 0.23728 |  | 0.037127
Benzene with margin | 0.027987 |  | 0.004379
Toluene with margin | 0.028426 |  | 0.0044477
Ethylbenzene with margin | 0.001609 |  | 0.00025175
o-Xylene with margin | 0.0082739 |  | 0.0012946
nC6 with margin | 0.13797 |  | 0.021588
2,2,4-Trimethylpentane with margin | 0.033015 |  | 0.0051658
Net Ideal Gas Heating Value (Btu/ft^3) | 888.1795 |  | 3.2718
Btu/lbmol | 421291.7375 |  | 1551.9146
| BTU/SCF | MMSCFD
Combined amine flash and still | 24.9732 | 3.7231 | MMSCF/hr | MMSCF/yr
Makeup gas | 1066.4334 | 1.3653 | 0.056886 | 24.9159
composite stream | 304.4093 | 5.0883 | 0.21201

## Gas Analysis (AMINE)
Gas Analysis - AMINE-1 Flash | [13 empty] | Gas Analysis - AMINE-1 Still
Gas Constituent | Molecular Weight (lb/lb-mol) | Mole % | Mole % Without Water | Weight (lb/lbmole Gas) | Weight % | Weight % Without Water | Total HC Corrected Weight * % | Total VOC Corrected Weight ** % | [5 empty] | Gas Constituent | Molecular Weight (lb/lb-mol) | Mole % | Mole % Without Water | Weight (lb/lbmole Gas) | Weight % | Weight % Without Water | Total HC Corrected Weight * % | Total VOC Corrected Weight ** %
Methane | 16.043 | 55.84% | 59.52% | 8.9581 | 35.68% | 37.34% | 55.58% | NA | [5 empty] | Methane | 16.043 | 0.1445% | 0.1556% | 0.023182 | 0.05507% | 0.0568% | 47.67% | NA
Ethane | 30.07 | 12.27% | 13.07% | 3.6881 | 14.69% | 15.37% | 22.88% | NA | [5 empty] | Ethane | 30.07 | 0.04261% | 0.04588% | 0.012812 | 0.03043% | 0.03139% | 26.34% | NA
Total HC (Non-VOC) |  | 68.1% | 72.59% |  | 50.38% | 52.71% | 78.46% | NA | Average Molecular Weight of VOCs |  |  |  |  | Total HC (Non-VOC) |  | 0.1871% | 0.2015% |  | 0.0855% | 0.0882% | 74.01% | NA | Average Molecular Weight of VOCs
[9 empty] | Compound (VOCs) | MW | mol % | Corrected mol % | [10 empty] | Compound (VOCs) | MW | mol % | Corrected mol %
Propane | 44.097 | 5.68% | 6.054% | 2.5046 | 9.977% | 10.44% | 15.54% | 72.15% | Propane | 44.097 | 5.68% | 78.5% | 34.618 | Propane | 44.097 | 0.02138% | 0.02302% | 0.0094275 | 0.02239% | 0.0231% | 19.38% | 0.1619% | Propane | 44.097 | 0.02138% | 0.2955% | 0.13031
Iso-Butane | 58.123 | 0.1266% | 0.1349% | 0.073574 | 0.2931% | 0.3067% | 0.4565% | 2.119% | Iso-Butane | 58.123 | 0.1266% | 1.75% | 1.0169 | Iso-Butane | 58.123 | 0.0001273% | 0.0001371% | 7.3996e-05 | 0.0001758% | 0.0001813% | 0.1521% | 0.001271% | Iso-Butane | 58.123 | 0.0001273% | 0.00176% | 0.0010228
N-Butane | 58.123 | 1.111% | 1.185% | 0.64598 | 2.573% | 2.693% | 4.008% | 18.61% | N-Butane | 58.123 | 1.111% | 15.36% | 8.9288 | N-Butane | 58.123 | 0.004037% | 0.004347% | 0.0023461 | 0.005573% | 0.005749% | 4.824% | 0.0403% | N-Butane | 58.123 | 0.004037% | 0.05579% | 0.032428
Iso-Pentane | 72.15 | 0.0768% | 0.08185% | 0.055408 | 0.2207% | 0.231% | 0.3438% | 1.596% | Iso-Pentane | 72.15 | 0.0768% | 1.061% | 0.76585 | Iso-Pentane | 72.15 | 0.0001309% | 0.0001409% | 9.442e-05 | 0.0002243% | 0.0002314% | 0.1941% | 0.001622% | Iso-Pentane | 72.15 | 0.0001309% | 0.001809% | 0.0013051
N-Pentane | 72.15 | 0.1324% | 0.1412% | 0.09555 | 0.3806% | 0.3983% | 0.5928% | 2.752% | N-Pentane | 72.15 | 0.1324% | 1.83% | 1.3207 | N-Pentane | 72.15 | 0.0004424% | 0.0004764% | 0.00031918 | 0.0007582% | 0.0007821% | 0.6563% | 0.005483% | N-Pentane | 72.15 | 0.0004424% | 0.006115% | 0.0044117
Other Hexanes | 86.18 | 0.06894% | 0.07348% | 0.059412 | 0.2367% | 0.2476% | 0.3686% | 1.711% | Other Hexanes | 86.18 | 0.06894% | 0.9529% | 0.8212 | Other Hexanes | 86.18 | 0.0002712% | 0.000292% | 0.00023371 | 0.0005552% | 0.0005727% | 0.4805% | 0.004015% | Other Hexanes | 86.18 | 0.0002712% | 0.003748% | 0.0032303
n-Hexane | 86.18 | 0.01597% | 0.01702% | 0.013762 | 0.05482% | 0.05736% | 0.08539% | 0.3964% | n-Hexane | 86.18 | 0.01597% | 0.2207% | 0.19022 | n-Hexane | 86.18 | 6.282e-05% | 6.765e-05% | 5.4135e-05 | 0.0001286% | 0.0001326% | 0.1113% | 0.0009299% | n-Hexane | 86.18 | 6.282e-05% | 0.0008682% | 0.00074826
Heptane | 100.21 | 0.007418% | 0.007906% | 0.0074332 | 0.02961% | 0.03098% | 0.04612% | 0.2141% | Heptane | 100.21 | 0.007418% | 0.1025% | 0.10274 | Heptane | 100.21 | 2.918e-05% | 3.142e-05% | 2.924e-05 | 6.946e-05% | 7.165e-05% | 0.06012% | 0.0005023% | Heptane | 100.21 | 2.918e-05% | 0.0004033% | 0.00040415
2,2,4-Trimethylpentane | 114.232 | 0.002883% | 0.003073% | 0.0032931 | 0.01312% | 0.01373% | 0.02043% | 0.09486% | 2,2,4-Trimethylpentane | 114.232 | 0.002883% | 0.03985% | 0.045518 | 2,2,4-Trimethylpentane | 114.232 | 1.134e-05% | 1.221e-05% | 1.2954e-05 | 3.077e-05% | 3.174e-05% | 0.02664% | 0.0002225% | 2,2,4-Trimethylpentane | 114.232 | 1.134e-05% | 0.0001567% | 0.00017905
Octanes + | 114.23 | 0.005183% | 0.005524% | 0.0059201 | 0.02358% | 0.02468% | 0.03673% | 0.1705% | Octanes + | 114.23 | 0.005183% | 0.07163% | 0.081828 | Octanes + | 114.23 | 2.039e-05% | 2.195e-05% | 2.3288e-05 | 5.532e-05% | 5.706e-05% | 0.04788% | 0.0004% | Octanes + | 114.23 | 2.039e-05% | 0.0002818% | 0.00032188
Benzene | 78.11 | 0.003574% | 0.003809% | 0.0027915 | 0.01112% | 0.01164% | 0.01732% | 0.08041% | Benzene | 78.11 | 0.003574% | 0.0494% | 0.038585 | Benzene | 78.11 | 1.406e-05% | 1.514e-05% | 1.0981e-05 | 2.608e-05% | 2.691e-05% | 0.02258% | 0.0001886% | Benzene | 78.11 | 1.406e-05% | 0.0001943% | 0.00015178
Toluene | 92.14 | 0.003077% | 0.00328% | 0.0028353 | 0.01129% | 0.01182% | 0.01759% | 0.08167% | Toluene | 92.14 | 0.003077% | 0.04253% | 0.03919 | Toluene | 92.14 | 1.21e-05% | 1.304e-05% | 1.1153e-05 | 2.649e-05% | 2.733e-05% | 0.02293% | 0.0001916% | Toluene | 92.14 | 1.21e-05% | 0.0001673% | 0.00015416
Ethylbenzene | 106.17 | 0.0001512% | 0.0001611% | 0.00016049 | 0.0006393% | 0.000669% | 0.0009957% | 0.004623% | Ethylbenzene | 106.17 | 0.0001512% | 0.002089% | 0.0022183 | Ethylbenzene | 106.17 | 5.946e-07% | 6.403e-07% | 6.313e-07 | 1.5e-06% | 1.547e-06% | 0.001298% | 1.084e-05% | Ethylbenzene | 106.17 | 5.946e-07% | 8.219e-06% | 8.7258e-06
Xylenes | 106.16 | 0.0007774% | 0.0008286% | 0.00082528 | 0.003288% | 0.00344% | 0.00512% | 0.02377% | Xylenes | 106.16 | 0.0007774% | 0.01075% | 0.011407 | Xylenes | 106.16 | 3.058e-06% | 3.293e-06% | 3.2464e-06 | 7.712e-06% | 7.955e-06% | 0.006675% | 5.576e-05% | Xylenes | 106.16 | 3.058e-06% | 4.227e-05% | 4.4871e-05
Total NMNE VOC |  | 7.235% | 7.711% | 3.4715 | 13.83% | 14.47% | 21.54% | 100% |  | 1188.255 | 7.235% | 100% |  | Total NMNE VOC |  | 0.02654% | 0.02858% | 0.012641 | 0.03003% | 0.03097% | 25.99% | 0.2171% |  | 1188.255 | 0.02654% | 0.3668%
Total HAPs |  | 0.02643% | 0.02817% | 0.023668 | 0.09428% | 0.09865% | 0.1468% | 0.6818% | [5 empty] | Total HAPs |  | 0.000104% | 0.000112% | 9.3101e-05 | 0.0002212% | 0.0002281% | 0.1914% | 0.001599%
[9 empty] | SO2 Calculation Using Gas Analysis | [13 empty] | SO2 Calculation Using Gas Analysis
Water | 18.0153 | 6.179% | NA | 1.1131 | 4.434% | NA | NA | NA | 72650.5817 | grains/MMscf |  |  |  | Water | 18.0153 | 7.142% | NA | 1.2866 | 3.056% | NA | NA | NA | 611077.7899 | grains/MMscf
Hydrogen Sulfide | 34.08 | 0.01227% | 0.01308% | 0.0041807 | 0.01665% | 0.01743% | NA | NA | 122.673 | ppm |  |  |  | Hydrogen Sulfide | 34.08 | 0.1032% | 0.1111% | 0.035165 | 0.08353% | 0.08616% | NA | NA | 1031.8259 | ppm
Carbon Dioxide | 44.01 | 16.85% | 17.96% | 7.4138 | 29.53% | 30.9% | NA | NA | [5 empty] | Carbon Dioxide | 44.01 | 92.54% | 99.66% | 40.7268 | 96.74% | 99.79% | NA | NA
Nitrogen | 28.013 | 1.624% | 1.731% | 0.45484 | 1.812% | 1.896% | NA | NA | SO2 Calculation Using PPM |  |  |  |  | Nitrogen | 28.013 | 0.001361% | 0.001465% | 0.00038114 | 0.0009054% | 0.0009339% | NA | NA | SO2 Calculation Using PPM
Totals |  | 100% | 100% | 25.1037 | 100% | 100% | 100% |  | 0 | ppm |  |  |  | Totals |  | 100% | 100% | 42.0976 | 100% | 100% | 100% |  | 0 | ppm
Average Molecular Weight of VOCs: |  | 47.9832 | lb/lb-mol | [5 empty] | 0 | grains/MMscf |  |  |  | Average Molecular Weight of VOCs: |  | 0.17472 | lb/lb-mol | [5 empty] | 0 | grains/MMscf
Notes: | [13 empty] | Notes:
* Weight Percent corrected to remove Water, Carbon Dioxide,Nitrogen, and H2S content. | [8 empty] | Max |  |  |  |  | * Weight Percent corrected to remove Water, Carbon Dioxide,Nitrogen, and H2S content. | [8 empty] | Max
** Weight Percent corrected to remove non-VOC content. | [8 empty] | 122.673 | ppm H2S |  |  |  | ** Weight Percent corrected to remove non-VOC content. | [8 empty] | 1031.8259 | ppm H2S
EnerflexRun | Mol Fraction | Mol % | Heating Value (BTU/scf) | Heating Value (BTU/scf) | [9 empty] | EnerflexRun | Mol Fraction | Mol % | Heating Value (BTU/scf) | Heating Value (BTU/scf)
Water | 6.1787 | 6.179% | 0 | 0 | [9 empty] | Water | 7.1419 | 7.142% | 0 | 0
Hydrogen Sulfide | 0.012267 | 0.01227% | 586.8 | 0.071985 | [9 empty] | Hydrogen Sulfide | 0.10318 | 0.1032% | 586.8 | 0.60548
Carbon Dioxide | 16.8458 | 16.85% | 0 | 0 | [9 empty] | Carbon Dioxide | 92.5399 | 92.54% | 0 | 0
GAS/SPEC CS-1160 | 0.0015896 | 0.00159% | 0 | 0 | [9 empty] | GAS/SPEC CS-1160 | 6.0934e-14 | 6.093e-14% | 0 | 0
Methane | 55.838 | 55.84% | 909.1 | 507.6234 | [9 empty] | Methane | 0.1445 | 0.1445% | 909.1 | 1.3136
Ethane | 12.2651 | 12.27% | 1617.8 | 198.4242 | [9 empty] | Ethane | 0.042607 | 0.04261% | 1617.8 | 0.6893
Propane | 5.6796 | 5.68% | 2316.1 | 131.5464 | [9 empty] | Propane | 0.021379 | 0.02138% | 2316.1 | 0.49516
n-Butane | 1.1114 | 1.111% | 3010.4 | 33.4578 | [9 empty] | n-Butane | 0.0040365 | 0.004037% | 3010.4 | 0.12152
Isobutane | 0.12658 | 0.1266% | 3001.1 | 3.7989 | [9 empty] | Isobutane | 0.00012731 | 0.0001273% | 3001.1 | 0.0038207
n-Pentane | 0.13243 | 0.1324% | 3707.5 | 4.9099 | [9 empty] | n-Pentane | 0.00044238 | 0.0004424% | 3707.5 | 0.016401
Isopentane | 0.076796 | 0.0768% | 3698.3 | 2.8401 | [9 empty] | Isopentane | 0.00013087 | 0.0001309% | 3698.3 | 0.0048398
n-Hexane | 0.10797 | 0.108% | 5100.2 | 5.5068 | [9 empty] | n-Hexane | 0.00042472 | 0.0004247% | 5100.2 | 0.021662
Nitrogen | 1.6237 | 1.624% | 0 | 0 | [9 empty] | Nitrogen | 0.0013606 | 0.001361% | 0 | 0
Total | 100 | 1 | 23947.3 | 888.1795 | [9 empty] | Total | 100 | 1 | 23947.3 | 3.2718
Lumped C6+ Natural Gas Analysis Conversion |  |  |  |  | Hexane+ from Gas Analysis | 0.108% | [7 empty] | Lumped C6+ Natural Gas Analysis Conversion |  |  |  |  | Hexane+ from Gas Analysis | 0.0004247%
(Reference: Typical speciated C6+ from GRI-GLYCalc Help System) | [13 empty] | (Reference: Typical speciated C6+ from GRI-GLYCalc Help System)
| Prod | Transmission | Storage | Prod | Transmission | Storage | [8 empty] | Prod | Transmission | Storage | Prod | Transmission | Storage
|  |  |  | Mol % | Mol % | Mol % | [11 empty] | Mol % | Mol % | Mol %
Other Hexanes | 0.6385 | 0.644 | 0.5319 | 0.06894% | 0.06953% | 0.05743% | [7 empty] | Other Hexanes | 0.6385 | 0.644 | 0.5319 | 0.0002712% | 0.0002735% | 0.0002259%
n-Hexane | 0.1479 | 0.1883 | 0.1913 | 0.01597% | 0.02033% | 0.02066% | [7 empty] | n-Hexane | 0.1479 | 0.1883 | 0.1913 | 6.282e-05% | 7.998e-05% | 8.125e-05%
Heptane | 0.0687 | 0.0816 | 0.1002 | 0.007418% | 0.00881% | 0.01082% | [7 empty] | Heptane | 0.0687 | 0.0816 | 0.1002 | 2.918e-05% | 3.466e-05% | 4.256e-05%
2,2,4-Trimethylpentane | 0.0267 | 0.0111 | 0.0103 | 0.002883% | 0.001198% | 0.001112% | [7 empty] | 2,2,4-Trimethylpentane | 0.0267 | 0.0111 | 0.0103 | 1.134e-05% | 4.714e-06% | 4.375e-06%
Octanes + | 0.048 | 0.0504 | 0.1241 | 0.005183% | 0.005442% | 0.0134% | [7 empty] | Octanes + | 0.048 | 0.0504 | 0.1241 | 2.039e-05% | 2.141e-05% | 5.271e-05%
Benzene | 0.0331 | 0.0121 | 0.0205 | 0.003574% | 0.001306% | 0.002213% | [7 empty] | Benzene | 0.0331 | 0.0121 | 0.0205 | 1.406e-05% | 5.139e-06% | 8.707e-06%
Toluene | 0.0285 | 0.0081 | 0.0159 | 0.003077% | 0.0008746% | 0.001717% | [7 empty] | Toluene | 0.0285 | 0.0081 | 0.0159 | 1.21e-05% | 3.44e-06% | 6.753e-06%
Ethylbenzene | 0.0014 | 0.0005 | 0.0011 | 0.0001512% | 5.399e-05% | 0.0001188% | [7 empty] | Ethylbenzene | 0.0014 | 0.0005 | 0.0011 | 5.946e-07% | 2.124e-07% | 4.672e-07%
Xylenes | 0.0072 | 0.004 | 0.0046 | 0.0007774% | 0.0004319% | 0.0004967% | [7 empty] | Xylenes | 0.0072 | 0.004 | 0.0046 | 3.058e-06% | 1.699e-06% | 1.954e-06%
Totals C6+ | 1 | 1.0001 | 0.9999 | 0.108% | 0.108% | 0.108% | [7 empty] | Totals C6+ | 1 | 1.0001 | 0.9999 | 0.0004247% | 0.0004248% | 0.0004247%

## H2S to SO2 Conversion
SO2 Assumptions:
SO2 Emissions Calculations from combustion of AMINE Unit vent stream
Assumes all H2S in the gas stream is removed by the AMINE units and oxidized to SO2 by the thermal oxidizer.
H2S Assumptions:
Based on 98% control efficiency, 2% not oxidized
H2S content "Pipeline spec"
| 8 | Grains H2S/100scf |  | using conversion factor
| 80000 | grains H2S/MMscf |  | (Sulfur Measurement Handbook Rev7)
| 127.736 | ppm |  | 1 pound = 7000 grains
Conversion factor | 0.00014286 | lb/grains
MW
|  |  | H2S | 34.1
| 1.1429e-05 | lb H2S/scf | S | 32.1
| 1.0758e-05 | lb S/scf | SO2 | 64.1
AMINE-1
Throughput | 60000000 | scfd
| 21900 | MMSCF/yr
| 125.1429 | TPY H2S uncontrolled
| 28.5714 | lbs/hr H2S uncontrolled
| 98% | Control Efficiency
| 2.5029 | TPY H2S controlled
| 0.57143 | lbs/hr H2S controlled
SO2 emissions
lb/hr | lb/day | tpy
64.4491 | 1288.982 | 235.2392
lb/hr Margin | 20%

## COMP
Compressor Blowdown Detail Sheet
Equipment Source Name: | COMP
Equipment Name | Compressor Blowdowns
Inlet Compressor Quantity | 3
Residue Compressor Quantity | 4
Refrigeration Compressor Quantity | 1
Source Description | Reciprocating
Equipment Usage | Reciprocating Compressor |  |  | Potential operation | 8760 | hr/yr
Control Efficiency | 95%
Total Potential Emissions
| Uncontrolled Emissions |  | Controlled Emissions
Pollutant
| (lb/hr) | (tpy) | (lb/hr) | (tpy)
VOC | 2.2724 | 9.953 | 0.11362 | 0.49765
Benzene | 0.0070314 | 0.030797 | 0.00035157 | 0.0015399
Toluene | 0.0010121 | 0.004433 | 5.0605e-05 | 0.00022165
Ethylbenzene | 4.0127e-08 | 1.7575e-07 | 2.0063e-09 | 8.7877e-09
Xylenes | 2.0635e-07 | 9.0379e-07 | 1.0317e-08 | 4.519e-08
n-Hexane | 0.012112 | 0.05305 | 0.0006056 | 0.0026525
2 2 4-trimethylpentane | 8.2338e-07 | 3.6064e-06 | 4.1169e-08 | 1.8032e-07
Total HAPs | 0.020157 | 0.088285 | 0.0010078 | 0.0044143
Potential Emissions Per Inlet Compressor Blowdown
| Emission | Frequency |  | Uncontrolled Emissions |  | Controlled Emissions |  | Source of
Pollutant | Factor | [6 empty] | Emission Factor
| (Mscf/event) | (events/yr) | (ton/blowdown) | (lb/hr) | (tpy) | (lb/hr) | (tpy)
VOC | 2 | 120 | 0.026243 | 0.71898 | 3.1491 | 0.035949 | 0.15746 | Engineering Estimation
Benzene |  |  |  | 0.002315 | 0.01014 | 0.00011575 | 0.00050699 | Engineering Calculation
Toluene |  |  |  | 0.00033303 | 0.0014587 | 1.6652e-05 | 7.2934e-05 | Engineering Calculation
Ethylbenzene |  |  |  | 0 | 0 | 0 | 0 | Engineering Calculation
Xylenes |  |  |  | 0 | 0 | 0 | 0 | Engineering Calculation
n-Hexane |  |  |  | 0.0039871 | 0.017463 | 0.00019935 | 0.00087317 | Engineering Calculation
2 2 4-trimethylpentane |  |  |  | 0 | 0 | 0 | 0 | Engineering Calculation
Total HAPs |  |  |  | 0.0066351 | 0.029062 | 0.00033176 | 0.0014531
Potential Emissions Per Residue Compressor Blowdown
| Emission | Frequency |  | Uncontrolled Emissions |  | Controlled Emissions |  | Source of
Pollutant | Factor | [6 empty] | Emission Factor
| (Mscf/event) | (events/yr) | (ton/blowdown) | (lb/hr) | (tpy) | (lb/hr) | (tpy)
VOC | 2 | 120 | 0.00081093 | 0.022217 | 0.097312 | 0.0011109 | 0.0048656 | Engineering Estimation
Benzene |  |  |  | 1.7449e-07 | 7.6428e-07 | 8.7246e-09 | 3.8214e-08 | Engineering Calculation
Toluene |  |  |  | 1.7723e-07 | 7.7626e-07 | 8.8615e-09 | 3.8813e-08 | Engineering Calculation
Ethylbenzene |  |  |  | 1.0032e-08 | 4.3939e-08 | 5.0158e-10 | 2.1969e-09 | Engineering Calculation
Xylenes |  |  |  | 5.1586e-08 | 2.2595e-07 | 2.5793e-09 | 1.1297e-08 | Engineering Calculation
n-Hexane |  |  |  | 8.6023e-07 | 3.7678e-06 | 4.3012e-08 | 1.8839e-07 | Engineering Calculation
2 2 4-trimethylpentane |  |  |  | 2.0585e-07 | 9.016e-07 | 1.0292e-08 | 4.508e-08 | Engineering Calculation
Total HAPs |  |  |  | 1.4794e-06 | 6.4799e-06 | 7.3971e-08 | 3.2399e-07
Based on 10%VOC
Potential Emissions Per Refrigeration Compressor Blowdown
| Emission | Frequency |  | Uncontrolled Emissions |  | Controlled Emissions |  | Source of
Pollutant | Factor | [6 empty] | Emission Factor
| (Mscf/event) | (events/yr) | (ton/blowdown) | (lb/hr) | (tpy) | (lb/hr) | (tpy)
VOC | 2 | 1 | 0.11635 | 0.026564 | 0.11635 | 0.0013282 | 0.0058175 | Engineering Estimation
Benzene |  |  |  | 8.5534e-05 | 0.00037464 | 4.2767e-06 | 1.8732e-05 | Engineering Calculation
Toluene |  |  |  | 1.2305e-05 | 5.3894e-05 | 6.1523e-07 | 2.6947e-06 | Engineering Calculation
Ethylbenzene |  |  |  | 0 | 0 | 0 | 0 | Engineering Calculation
Xylenes |  |  |  | 0 | 0 | 0 | 0 | Engineering Calculation
n-Hexane |  |  |  | 0.00014731 | 0.00064522 | 7.3655e-06 | 3.2261e-05 | Engineering Calculation
2 2 4-trimethylpentane |  |  |  | 0 | 0 | 0 | 0 | Engineering Calculation
Total HAPs |  |  |  | 0.00024515 | 0.0010737 | 1.2257e-05 | 5.3687e-05
Sample Calculation
2.000 Mscf/event * 1000 scf/Mscf / 379 scf/lb-mol * 9.95 lb/lb-mol * 1/2000 lb/ton * 120 events/year = 3.15 tpy
Inlet
| Uncontrolled tpy | Controlled tpy
CO2 | 0.50541 | 0.50541
Methane | 9.4252 | 0.47126
CO2e | 236.1343 | 12.2869
Residue
| Uncontrolled tpy | Controlled tpy
CO2 | 0.0028321 | 0.0028321
Methane | 17.9578 | 0.89789
CO2e | 448.9472 | 22.4501
Refrigeration
| Uncontrolled tpy | Controlled tpy
CO2 | 0.0062244 | 0.0062244
Methane | 0.11608 | 0.0058038
CO2e | 2.9081 | 0.15132
Total
| Uncontrolled tpy | Controlled tpy
CO2 | 0.51446 | 0.51446
Methane | 27.499 | 1.375
CO2e | 687.9897 | 34.8882

## PLANT BD
Compressor Blowdown Detail Sheet
Equipment Source Name: | PLANT BD
Equipment Name | Gas Plant Blowdown
Quantity | 1
Source Description | Gas Plant Blowdown |  |  | Plant Volume | 60 | MMscf/day |  |  | Ideal Gas | 379 | scf/lb-mol
Equipment Usage | Gas Plant Blowdown |  |  | Potential operation | 8760 | hr/yr
Control Efficiency | 95%
Total Potential Emissions
| Uncontrolled Emissions |  | Controlled Emissions
Pollutant
| (lb/hr) | (tpy) | (lb/hr) | (tpy)
VOC | 32803.519 | 16.4018 | 1640.1759 | 0.82009
Benzene | 105.6237 | 0.052812 | 5.2812 | 0.0026406
Toluene | 15.1946 | 0.0075973 | 0.75973 | 0.00037986
Ethylbenzene | 0 | 0 | 0 | 0
Xylenes | 0 | 0 | 0 | 0
n-Hexane | 181.9103 | 0.090955 | 9.0955 | 0.0045478
2 2 4-trimethylpentane | 0 | 0 | 0 | 0
Total HAPs | 302.7286 | 0.15136 | 15.1364 | 0.0075682
Potential Emissions Per Blowdown
| Volume | Frequency | Event Duration | Uncontrolled Emissions |  | Controlled Emissions |  | Source of
Pollutant | [7 empty] | Emission Factor
| (MMScf/d) | (events/yr) | (hr/event) | (lb/hr) | (tpy) | (lb/hr) | (tpy)
VOC | 60 | 1 | 0.5 | 32803.519 | 16.4018 | 1640.1759 | 0.82009 | Engineering Calculation
Benzene |  |  |  | 105.6237 | 0.052812 | 5.2812 | 0.0026406 | Engineering Calculation
Toluene |  |  |  | 15.1946 | 0.0075973 | 0.75973 | 0.00037986 | Engineering Calculation
Ethylbenzene |  |  |  | 0 | 0 | 0 | 0 | Engineering Calculation
Xylenes |  |  |  | 0 | 0 | 0 | 0 | Engineering Calculation
n-Hexane |  |  |  | 181.9103 | 0.090955 | 9.0955 | 0.0045478 | Engineering Calculation
2 2 4-trimethylpentane |  |  |  | 0 | 0 | 0 | 0 | Engineering Calculation
Total HAPs |  |  |  | 302.7286 | 0.15136 | 15.1364 | 0.0075682
Sample Calculation
60.000 Mscf/event * 1000 scf/Mscf / 379 scf/lb-mol * 9.95 lb/lb-mol * 1/2000 lb/ton * 1 events/year = 16.40 tpy
| Uncontrolled tpy | Controlled tpy
CO2 | 0.87744 | 0.87744
Methane | 16.3631 | 0.81816
CO2e | 409.9554 | 21.3313

## TO-1
Flare Detail Sheet
Equipment Source Name | TO-1 |  | Stack Height | 50 | ft
Source Description | Thermal Oxidizer |  | Potential Operation | 8760 | hr/yr
Equipment Make | TBD
Equipment Model | TBD
Quantity | 1
Destruction Efficiency | 98%
Total Emissions
Pollutant | Estimated Emissions
| (lb/hr) | (tpy)
NOx | 1.5563 | 6.8165
CO | 1.3073 | 5.7259
VOC | 0.1888 | 0.82693 |  |  |  | Ideal Gas | 379 | scf/lb-mol
SO2 | 64.4491 | 235.2392
PM10 | 7.2188e-05 | 0.00031618
Benzene | 0.00060791 | 0.0026626
Toluene | 8.7451e-05 | 0.00038303
Ethylbenzene | 0 | 0
Xylenes | 0 | 0
n-Hexane | 0.001047 | 0.0045857
2 2 4-trimethylpentane | 0 | 0
Total HAPs | 0.0017423 | 0.0076314
Pilot Stream
Pilot Rating | 12 | MMBtu/hr
Pilot Heat Value | 1066.4334 | Btu/scf
Pilot Gas Flow Rate | 11.2525 | Mscf/hr
Pollutant | EF | Estimated Emissions |  | Source of Emission Factor
| (lb/MMBtu) | (lb/hr) | (tpy)
NOx | 0.098039 | 1.1765 | 5.1529 | AP-42 Table 1.4-1
CO | 0.082353 | 0.98824 | 4.3285 | AP-42 Table 1.4-1
VOC | N/A | 0.1888 | 0.82693 | Engineering Calculation
Benzene | N/A | 0.00060791 | 0.0026626 | Engineering Calculation
Toluene | N/A | 8.7451e-05 | 0.00038303 | Engineering Calculation
Ethylbenzene | N/A | 0 | 0 | Engineering Calculation
Xylenes | N/A | 0 | 0 | Engineering Calculation
n-Hexane | N/A | 0.001047 | 0.0045857 | Engineering Calculation
2 2 4-trimethylpentane | N/A | 0 | 0 | Engineering Calculation
Total HAPs |  | 0.0017423 | 0.0076314
Amine Flash Gas Waste Stream
Vapor Flow Rate | 33.3261 | MMscf/yr | 25% | Margin
| 3.8043 | Mscf/hr
Total Emissions Heat Value | 888.1795 | Btu/scf | Based on Amine Gas Analysis (Enerflex)
Pollutant | EF | Estimated Emissions |  | Source of Emission Factor
| (lb/MMBtu) | (lb/hr) | (tpy)
NOx | 0.098039 | 0.33127 | 1.451 | AP-42 Table 1.4-1
CO | 0.082353 | 0.27827 | 1.2188 | AP-42 Table 1.4-1
VOC1 | N/A | N/A | N/A | N/A | N/A
PM10 | 0.007451 | 1.7703e-06 | 7.754e-06 | AP-42 Table 1.4-2
Amine Acid Gas Waste Stream
Vapor Flow Rate | 1325.5932 | MMscf/yr | 25% | Margin
| 151.3234 | Mscf/hr
W&S Emissions Heat Value | 3.2718 | Btu/scf | Based on Amine Gas Analysis (Enerflex)
Pollutant | EF | Estimated Emissions |  | Source of Emission Factor
| (lb/MMBtu) | (lb/hr) | (tpy)
NOx | 0.098039 | 0.048539 | 0.2126 | AP-42 Table 1.4-1
CO | 0.082353 | 0.040773 | 0.17859 | AP-42 Table 1.4-1
VOC1 | N/A | N/A | N/A | N/A | N/A
PM10 | 0.007451 | 7.0417e-05 | 0.00030843 | AP-42 Table 1.4-2
1 - VOC emissions from produced gas stream are calculated using a mass balance and a 98% destruction efficiency. VOC emissions from waste streams are shown at the amine.
Sample Calculation for NOx from Tank Waste Stream
0.098 lb/MMBtu * 3.804 MMscf/yr * 0,888.2 Btu/scf / 8,760 hr/yr = 0.33 lb/hr
|  |  | mmBtu/hr | lb/yr | TPY
CO2 | 116.9771 | lb/mmBtu | 15.874 | 1856.9002 | 8133.2231 |  | 40 CFR Part 98 Subpart C, Tables C-1 and C-2
CH4 | 0.0022046 | lb/mmBtu | 15.874 | 0.034996 | 0.15328 |  | 40 CFR Part 98 Subpart C, Tables C-1 and C-2
N2O | 0.00022046 | lb/mmBtu | 15.874 | 0.0034996 | 0.015328 |  | 40 CFR Part 98 Subpart C, Tables C-1 and C-2
CO2e |  | lb/mmBtu | 15.874 | 1858.818 | 8141.623

## FL-1
Flare Detail Sheet
Equipment Source Name | FL-1 |  | Stack Height | 100 | ft
Source Description | Upset/Maintenance Flare |  | Potential Operation | 8760 | hr/yr
Equipment Make | TBD
Equipment Model | TBD | [5 empty] | Ideal Gas | 379 | scf/lb-mol
Quantity | 1 | [5 empty] | Heat Rate | 41723.5423 | btu/s
Destruction Efficiency | 95% | [6 empty] | 10521175.3145 | cal/s
[7 empty] | MW | 25.6787 | lb/lb-mol
Total Emissions | [6 empty] | qn | 7962047.6895 | cal/s
Pollutant | Estimated Emissions | [5 empty] | Diameter | 2.8217 | m
| (lb/hr) | (tpy) | [5 empty] | 9.2576 | ft
NOx | 251.6 | 26.4758
CO | 1147 | 120.6987
VOC | 92.9387 | 14.1444
SO2 | 57.086 | 1.3086
PM10 | 6.2459 | 0.87749
Benzene | 0 | 0
Toluene | 0 | 0
Ethylbenzene | 0 | 0
Xylenes | 0 | 0
n-Hexane | 0 | 0
2 2 4-trimethylpentane | 0 | 0
Total HAPs | 0 | 0
Pilot Stream
Pilot Rating | 0.5 | MMBtu/hr
Pilot Heat Value | 1066.4334 | Btu/scf
Pilot Gas Flow Rate | 0.46885 | Mscf/hr
Pollutant | EF | Estimated Emissions |  | Source of Emission Factor
| (lb/MMBtu) | (lb/hr) | (tpy)
NOx | 0.068 | 0.034 | 0.14892 | AP-42 Table 13.5-1
CO | 0.31 | 0.155 | 0.6789 | AP-42 Table 13.5-2
VOC | N/A | 0.019666 | 0.086139 | Engineering Calculation
Benzene | N/A | 6.3323e-05 | 0.00027736 | Engineering Calculation
Toluene | N/A | 9.1095e-06 | 3.9899e-05 | Engineering Calculation
Ethylbenzene | N/A | 0 | 0 | Engineering Calculation
Xylenes | N/A | 0 | 0 | Engineering Calculation
n-Hexane | N/A | 0.00010906 | 0.00047768 | Engineering Calculation
2 2 4-trimethylpentane | N/A | 0 | 0 | Engineering Calculation
Total HAPs |  | 0.00018149 | 0.00079493
Residue Gas Stream
Produced Gas Flow Rate | 693.4417 | MMscf/yr
| 79.16 | Mscf/hr
Max Hourly Gas Flow Rate | 2291.6667 | Mscf/hr
Gas Heating Value | 1066.4334 | Btu/scf | Based on Residue Gas Analysis
Max Sulfur Content2 | 2000 | grains/MMscf | AP42 Chapter 3.2
Pollutant | EF | Estimated Emissions |  | Source of Emission Factor
| (lb/MMBtu) | (lb/hr) | (tpy)
NOx | 0.068 | 166.1859 | 25.1433 | AP-42 Table 13.5-1
CO | 0.31 | 757.6121 | 114.624 | AP-42 Table 13.5-2
VOC1 | N/A | 92.919 | 14.0583 | Engineering Calculation
SO2 | N/A | 1.3082 | 0.19793 | Engineering Calculation
PM102 | 40 | 5.7249 | 0.86616 | AP-42 Table 13.5-1
Benzene | N/A | 0.00010522 | 1.592e-05 | Engineering Calculation
Toluene | N/A | 0.00010686 | 1.6168e-05 | Engineering Calculation
Ethylbenzene | N/A | 6.0494e-06 | 9.1525e-07 | Engineering Calculation
Xylenes | N/A | 3.1111e-05 | 4.707e-06 | Engineering Calculation
n-Hexane | N/A | 0.00051875 | 7.8484e-05 | Engineering Calculation
2 2 4-trimethylpentane | N/A | 0.00012413 | 1.878e-05 | Engineering Calculation
Total HAPs |  | 0.00089212 | 0.00013497
Maintenance Waste Stream
Vapor Flow Rate
Compressor Blowdown | 1682 | Mscf/yr
Plant Blowdown | 2500 | Mscf/yr
Misc. Pipeline Flaring1 | 240 | Mscf/yr
Total Vapor Flow Rate | 4.422 | MMscf/yr
| 0.50479 | Mscf/hr
Waste Stream Heat Value | 1479.8 | Btu/scf
Max Sulfur Content | 80000 | grains/MMscf | Maximum measured H2S concentration
Pollutant | EF | Estimated Emissions |  | Source of Emission Factor
| (lb/MMBtu) | (lb/hr) | (tpy)
NOx | 0.068 | 251.566 | 0.22248 | AP-42 Table 13.5-1
CO | 0.31 | 1146.845 | 1.0143 | AP-42 Table 13.5-2
VOC | N/A | 0.035949 | 0.15746 | Engineering Calculation
SO24 | N/A | 57.086 | 0.050487 | Engineering Calculation
PM102 | 40 | 6.2459 | 0.0055234 | AP-42 Table 13.5-1
Thermal Oxidizer Downtime Waste Stream
TO Potential Downtime | 438 | hr/yr
Vapor Flow Rate | 92.8619 | MMscf/yr
| 212.0135 | Mscf/hr
Waste Stream Heat Value | 304.4093 | Btu/scf | Engineering Calculation
Max Sulfur Content | 80000 | grains/MMscf | Maximum measured H2S concentration
Pollutant | EF | Estimated Emissions |  | Source of Emission Factor
| (lb/MMBtu) | (lb/hr) | (tpy)
NOx | 0.068 | 4.3886 | 0.96111 | AP-42 Table 13.5-1
CO | 0.31 | 20.0071 | 4.3815 | AP-42 Table 13.5-2
VOC | N/A | N/A | N/A | N/A
SO2 | N/A | 4.8412 | 1.0602 | Engineering Calculation
PM104 | 40 | 0.026482 | 0.0057996 | AP-42 Table 13.5-1
1 - VOC emissions from process gas stream and miscellaneous pipeline flaring are calculated using a mass balance and a 95% destruction efficiency. VOC emissions from maintenance and thermal oxidizer downtime waste streams are shown at compressor blowdowns, plant blowdowns and amine unit.
2 - PM10 emission factor in units of µg/L, assuming a lightly smoking flare.
3 - Maintenace volume includes 240 Mscf/yr for miscellaneous activities to be conservative in emission estimations.
4 - Hourly SO2 emissions shown at the maintenance waste stream would not occur while the Thermal Oxidizer is combusting. These emissions would only occur if the whole plant was blowing down.
Sample Calculation for NOx from Process Gas Stream
0.068 lb/MMBtu * 1E6 scf/MMscf * 693.44 MMscf/yr * 1,066.43 Btu/scf * MMBtu / 1E6 Btu / 8,760 hr/yr = 166.19 lb/hr
Sample Calculation for NOx from Tank Waste Stream
0.068 lb/MMBtu * 0.505 MMscf/yr * 1,479.8 Btu/scf / 8,760 hr/yr = 251.57 lb/hr
|  |  | mmBtu/hr | lb/yr | TPY
CO2 | 116.9771 | lb/mmBtu | 150.2048 | 17570.5219 | 76958.8859
CH4 | 0.0022046 | lb/mmBtu | 150.2048 | 0.33114 | 1.4504 | 40 CFR Part 98 Subpart C, Tables C-1 and C-2
N2O | 0.00022046 | lb/mmBtu | 150.2048 | 0.033114 | 0.14504 | 40 CFR Part 98 Subpart C, Tables C-1 and C-2
CO2e |  | lb/mmBtu | 150.2048 | 17588.6686 | 77038.3685 | 40 CFR Part 98 Subpart C, Tables C-1 and C-2

## FL-2
Flare Detail Sheet
Equipment Source Name | FL-2 |  | Stack Height | TBD | ft
Source Description | Tank Flare |  | Potential Operation | 8760 | hr/yr
Equipment Make | TBD
Equipment Model | TBD | [5 empty] | Ideal Gas | 379 | scf/lb-mol
Quantity | 1 | [5 empty] | Heat Rate | 3644.8735 | btu/s
Destruction Efficiency | 95% | [6 empty] | 919105.8851 | cal/s
[7 empty] | MW | 64 | lb/lb-mol
Total Emissions | [6 empty] | qn | 566169.2252 | cal/s
Pollutant | Estimated Emissions | [5 empty] | Diameter | 0.75244 | m
| (lb/hr) | (tpy) | [5 empty] | 2.4686 | ft
NOx | 0.89227 | 3.9081
CO | 4.0677 | 17.8164
VOC | 0.0039333 | 0.017228
SO2 | 0 | 0
PM10 | 0.0018938 | 0.008295
Benzene | 0 | 0
Toluene | 0 | 0
Ethylbenzene | 0 | 0
Xylenes | 0 | 0
n-Hexane | 0 | 0
2 2 4-trimethylpentane | 0 | 0
Total HAPs | 0 | 0
Pilot Stream
Pilot Rating | 0.1 | MMBtu/hr
Pilot Heat Value | 1066.4334 | Btu/scf
Pilot Gas Flow Rate | 0.093771 | Mscf/hr
Pollutant | EF | Estimated Emissions |  | Source of Emission Factor
| (lb/MMBtu) | (lb/hr) | (tpy)
NOx | 0.068 | 0.0068 | 0.029784 | AP-42 Table 13.5-1
CO | 0.31 | 0.031 | 0.13578 | AP-42 Table 13.5-2
VOC | N/A | 0.0039333 | 0.017228 | Engineering Calculation
Benzene | N/A | 0 | 0 | Engineering Calculation
Toluene | N/A | 0 | 0 | Engineering Calculation
Ethylbenzene | N/A | 0 | 0 | Engineering Calculation
Xylenes | N/A | 0 | 0 | Engineering Calculation
n-Hexane | N/A | 0 | 0 | Engineering Calculation
2 2 4-trimethylpentane | N/A | 0 | 0 | Engineering Calculation
Total HAPs |  | 0 | 0
Tank Waste Stream
Vapor Density:
Gunbarrel | 0.12092 | lb/scf | Promax
Condensate | 0.0893 | lb/scf | TANKS 4.0.9d
Oil | 0.0893 | lb/scf | TANKS 4.0.9d
Produced Water | 0.0014 | lb/scf | TANKS 4.0.9d
Tank Emissions:
Gunbarrel | 5468485.4196 | lb/yr | Promax
Condensate | 69897.16 | lb/yr | TANKS 4.0.9d
Oil | 7438.04 | lb/yr | TANKS 4.0.9d
Produced Water | 9.51 | lb/yr | TANKS 4.0.9d
Uncontrolled Recovery- Vapor: | 46097576.6942 | scf/yr
Vapor Margin: | 20%
Uncontrolled Recovery- Vapor With Margin : | 151553.6768 | scf/day
Total Emissions Heat Value: | 2050 | Btu/scf | Engineering Estimation
Total Heat Flow: | 310685037.4459 | Btu/day
Total Heat Flow: | 12.9452 | MMBtu/hr
Pollutant | EF | Estimated Emissions |  | Source of Emission Factor
| (lb/MMBtu) | (lb/hr) | (tpy)
NOx | 0.068 | 0.88027 | 3.8556 | AP-42 Table 13.5-1
CO | 0.31 | 4.013 | 17.577 | AP-42 Table 13.5-2
VOC1 | N/A | N/A | N/A | N/A | N/A
PM102 | 40 | 0.0018008 | 0.0078876 | AP-42 Table 13.5-1
Loadout Waste Stream
Potential Emissions | 55082.4639 | lb/yr | Based on AP-42 Section 5.2.1
Vapor Molecular Weight | 64 | lb/lb-mol | Based on TANKS 4.0.9d
Vapor Flow Rate | 0.32619 | MMscf/yr
| 0.037236 | Mscf/hr
Emissions Heat Value | 2050 | Btu/scf | Engineering Estimation
Pollutant | EF | Estimated Emissions |  | Source of Emission Factor
| (lb/MMBtu) | (lb/hr) | (tpy)
NOx | 0.068 | 0.0051908 | 0.022736 | AP-42 Table 13.5-1
CO | 0.31 | 0.023664 | 0.10365 | AP-42 Table 13.5-2
VOC1 | N/A | N/A | N/A | N/A | N/A
PM102 | 40 | 9.3023e-05 | 0.00040744 | AP-42 Table 13.5-1
1 - VOC emissions from waste streams are shown at tanks and loadout.
2 - PM10 emission factor in units of µg/L, assuming a lightly smoking flare.
Sample Calculation for NOx from Tank Waste Stream
0.068 lb/MMBtu * 12.945 MMBtu/hr = 0.88 lb/hr
|  |  | mmBtu/hr | lb/yr | TPY
CO2 | 116.9771 | lb/mmBtu | 13.1215 | 1534.9207 | 6722.9528
CH4 | 0.0022046 | lb/mmBtu | 13.1215 | 0.028928 | 0.1267 | 40 CFR Part 98 Subpart C, Tables C-1 and C-2
N2O | 0.00022046 | lb/mmBtu | 13.1215 | 0.0028928 | 0.01267 | 40 CFR Part 98 Subpart C, Tables C-1 and C-2
CO2e |  | lb/mmBtu | 13.1215 | 1536.506 | 6729.8962 | 40 CFR Part 98 Subpart C, Tables C-1 and C-2

## Road Dust
Fugitive Dust Emissions Detail Sheet
Equipment Source Name: | HR-1
Source Description: | Road Dust
Operation: | 24 | hr/day | 365 | days/yr
Emission Controls: | None
Potential Emissions
Pollutant | Estimated Potential Emissions |  |  |  | Source of
| Uncontrolled |  | Controlled |  | Emission Calculations
| lb/hr | tpy | lb/hr | tpy
PM30* | 12.4859 | 0.23105 | 12.4859 | 0.23105 | AP-42 Section 13.2.2
PM10 | 3.1822 | 0.058886 | 3.1822 | 0.058886 | AP-42 Section 13.2.2
PM 2.5 | 0.31822 | 0.0058886 | 0.31822 | 0.0058886 | AP-42 Section 13.2.2
* Assumed equivalent to total suspended particulate matter (TSP)
Mean Vehicle Weight (W) |  |  |  | 17.6845 | tons | Engineering Calculation
Surface Material Silt Content (s) |  |  |  | 4.8 | % | NMED Default2
Mean # of Days with > 0.01 inch of precipitation |  |  |  | 70 | Days | NMED Default2
Material moisture content (%water) |  |  |  | 2 | % | NMED Default2
Mean Wind Speed |  |  |  | 11 | mph | NMED Default2
Oil Production Trucked |  | 100% | of max throughput | 4.1973 | bbl/day
Condensate Production Trucked |  | 100% | of max throughput | 600 | bbl/day
Produced Water Production trucked |  | 100% | of max throughput | 4.1973 | bbl/day
Tech Truck1 | 5000 | lb
| 1 | trips/day
| 0.26 | miles/day
| 1.4905 | lb/day | PM30
| 0.37987 | lb/day | PM10
| 0.037987 | lb/day | PM 2.5
Oil Hauler3 | 200 | BBL Oil/trip | Truck capacity |  | 12000 | lb Empty weight
| 41820 | lb |  |  | 7.1 | lb/gal (oil)
| 0.020986 | trips/day
| 0.0054564 | miles/day
| 0.031279 | lb/day | PM30
| 0.007972 | lb/day | PM10
| 0.0007972 | lb/day | PM 2.5
Condensate Hauler3 | 200 | BBL Condensate/trip | Truck capacity |  | 12000 | lb Empty weight
| 35520 | lb |  |  | 5.6 | lb/gal (Condensate RVP 12)
| 3 | trips/day
| 52 | miles/day
| 298.0942 | lb/day | PM30
| 75.9733 | lb/day | PM10
| 7.5973 | lb/day | PM 2.5
Produced Water Hauler4 | 140 | BBL PW/trip | Truck capacity |  | 12000 | Empty weight
| 36402 | lb | (12,000 empty weight) |  | 8.3 | lb/gal (water)
| 0.02998 | trips/day
| 0.0077949 | miles/day
| 0.044685 | lb/day | PM30
| 0.011389 | lb/day | PM10
| 0.0011389 | lb/day | PM 2.5
| 52.2733 | Total miles/day (Tech Truck + Oil Hauler + Produced Water Hauler)
| 2.1781 | Total miles/hr
| 19079.7367 | Total miles/yr
Fugitive Dust (PM30) per mile traveled |  | 5.7326 | lb/VMT | AP-42 Eqn 13.2.2-1a &2
Fugitive Dust (PM10) per mile traveled |  | 1.461 | lb/VMT | AP-42 Eqn 13.2.2-1a &2
Fugitive Dust (PM2.5) per mile traveled |  | 0.1461 | lb/VMT | AP-42 Eqn 13.2.2-1a &2
Vehicle miles traveled |  | 0.26 | miles/trip | Engineering Estimation
Notes:
1 - Based on the weight of a Ford F-150
2 - NMED Department Accepted Values for: Aggregate Handling, Storage Pile, and Haul Road Emissions
3 - Based on the assumption each hauler can carry 200 bbls of oil per visit
4 - Based on the assumption each hauler can carry 140 bbls of produced water per visit
Sample Calculation for PM30
5.73 lb/VMT * (0.01 + 0.01 + 0.26) miles/day * 365 days/yr / 2000 lb/ton * (365-70)/ 365 = 0.23 tpy
Haul Road Modeling Calculations
Plume Height | 6.8 | m | NM AQB 2019 Modeling Guidance Chapter 5.3.3
Vehicle Height | 4 | m | NM AQB 2019 Modeling Guidance Table 28
Initial Vertical Dimension | 3.1628 | m | NM AQB 2019 Modeling Guidance Chapter 5.3.3
Release Height | 3.4 | m | NM AQB 2019 Modeling Guidance Chapter 5.3.3
Adjusted Road Width | 13.62 | m | NM AQB 2019 Modeling Guidance Chapter 5.3.3
Road Width | 7.62 | m | Engineering Estimation
Initial Horizontal Dimension | 6.3349 | m | NM AQB 2019 Modeling Guidance Chapter 5.3.3
Number of Volume Sources | 55 | sources | Engineering Estimation

## MAIN-1
Uncontrolled MSS Activities
Equipment Source Name | MAIN-1
Source Description: | Maintenance Activities
Emission Summary
Activity
Aerosol
Painting
Tank Degassing
Tank Cleaning
Engine Startup/Warmup
Sump Cleanout
Pipeline Degassing
Pigging
Filter Changes
| lb/hr* | tpy
TOTAL VOC Emissions | -- | 10
Notes:
* - Hourly emission limits are not appropriate for this operating situation.
Uncontolled tpy
Methane |  |  | 10
CO2 |  |  | 0
CO2e |  |  | 250
MAIN-1

## Gas Analysis (Inlet)
Libby Gas Plant Gas Sample dated 1/9/2019
Gas Constituent | Molecular Weight (lb/lb-mol) | Mole % | Mole % Without Water | Weight (lb/lbmole Gas) | Weight % | Weight % Without Water | Total HC Corrected Weight * % | Total VOC Corrected Weight ** %
Methane | 16.043 | 61.85% | 61.85% | 9.9226 | 38.64% | 38.64% | 40.23% | NA
Ethane | 30.07 | 15.96% | 15.96% | 4.7983 | 18.69% | 18.69% | 19.45% | NA
Total HC (Non-VOC) |  | 77.81% | 77.81% |  | 57.33% | 57.33% | 59.68% | NA | Average Molecular Weight of VOCs
[9 empty] | Compound (VOCs) | MW | mol % | Corrected mol %
Propane | 44.097 | 11.39% | 11.39% | 5.0231 | 19.56% | 19.56% | 20.36% | 50.5% | Propane | 44.097 | 11.39% | 59.12% | 26.0696
Iso-Butane | 58.123 | 1.639% | 1.639% | 0.95264 | 3.71% | 3.71% | 3.862% | 9.578% | Iso-Butane | 58.123 | 1.639% | 8.506% | 4.9441
N-Butane | 58.123 | 4.167% | 4.167% | 2.422 | 9.432% | 9.432% | 9.819% | 24.35% | N-Butane | 58.123 | 4.167% | 21.63% | 12.57
Iso-Pentane | 72.15 | 0.854% | 0.854% | 0.61616 | 2.4% | 2.4% | 2.498% | 6.195% | Iso-Pentane | 72.15 | 0.854% | 4.432% | 3.1978
N-Pentane | 72.15 | 0.833% | 0.833% | 0.60101 | 2.34% | 2.34% | 2.437% | 6.043% | N-Pentane | 72.15 | 0.833% | 4.323% | 3.1192
Other Hexanes | 86.18 | 0.257% | 0.257% | 0.22148 | 0.8625% | 0.8625% | 0.8979% | 2.227% | Other Hexanes | 86.18 | 0.257% | 1.334% | 1.1495
n-Hexane | 86.18 | 0.064% | 0.064% | 0.055155 | 0.2148% | 0.2148% | 0.2236% | 0.5545% | n-Hexane | 86.18 | 0.064% | 0.3322% | 0.28625
Heptane | 100.21 | 0.013% | 0.013% | 0.013027 | 0.05073% | 0.05073% | 0.05281% | 0.131% | Heptane | 100.21 | 0.013% | 0.06747% | 0.067611
2,2,4-Trimethylpentane | 114.232 | 0% | 0% | 0 | 0% | 0% | 0% | 0% | 2,2,4-Trimethylpentane | 114.232 | 0% | 0% | 0
Octanes | 114.23 | 0.002% | 0.002% | 0.0022846 | 0.008897% | 0.008897% | 0.009262% | 0.02297% | Octanes | 114.23 | 0.002% | 0.01038% | 0.011857
Nonanes | 128.2 | 0.002% | 0.002% | 0.002564 | 0.009985% | 0.009985% | 0.01039% | 0.02578% | Nonanes | 128.2 | 0.002% | 0.01038% | 0.013307
Decanes+ | 142.29 | 0% | 0% | 0 | 0% | 0% | 0% | 0% | Decanes+ | 142.29 | 0% | 0% | 0
Benzene | 78.11 | 0.041% | 0.041% | 0.032025 | 0.1247% | 0.1247% | 0.1298% | 0.322% | Benzene | 78.11 | 0.041% | 0.2128% | 0.16621
Toluene | 92.14 | 0.005% | 0.005% | 0.004607 | 0.01794% | 0.01794% | 0.01868% | 0.04632% | Toluene | 92.14 | 0.005% | 0.02595% | 0.02391
Ethylbenzene | 106.17 | 0% | 0% | 0 | 0% | 0% | 0% | 0% | Ethylbenzene | 106.17 | 0% | 0% | 0
Xylenes | 106.16 | 0% | 0% | 0 | 0% | 0% | 0% | 0% | Xylenes | 106.16 | 0% | 0% | 0
Total NMNE VOC |  | 19.27% | 19.27% | 9.946 | 38.73% | 38.73% | 40.32% | 100% |  | 1458.745 | 19.27% | 100%
Total HAPs |  | 0.11% | 0.11% | 0.091787 | 0.3574% | 0.3574% | 0.3721% | 0.9229%
H2S Calculation Using Gas Analysis
Water | 18.0153 | 0% | NA | 0 | 0% | NA | NA | NA | 2368.9182 | grains/MMscf
Hydrogen Sulfide | 34.08 | 0.0004% | 0.0004% | 0.00013632 | 0.0005309% | 0.0005309% | NA | NA | 4 | ppm
Carbon Dioxide | 44.01 | 1.209% | 1.209% | 0.53208 | 2.072% | 2.072% | NA | NA
Nitrogen | 28.013 | 1.712% | 1.712% | 0.47958 | 1.868% | 1.868% | NA | NA | H2S Calculation Using PPM
Totals |  | 100% | 100% | 25.6787 | 100% | 100% | 100% |  | 0 | ppm
Average Molecular Weight of VOCs: |  | 51.6194 | lb/lb-mol | [5 empty] | 0 | grains/MMscf
Notes:
* Weight Percent corrected to remove Water, Carbon Dioxide,Nitrogen, and H2S content. | [8 empty] | Max
** Weight Percent corrected to remove non-VOC content. | [8 empty] | 4 | ppm H2S
Fuel Heat Value | 1479.8 | Btu/scf | [6 empty] | 2368.9182 | grains/MMscf
Component | Mole%
H2S | 0%
Nitrogen | 1.712%
Methane | 61.85%
CO2 | 1.209%
Ethane | 15.96%
Propane | 11.39%
lsobutane | 1.639%
N-Butane | 4.167%
lsopentane | 0.854%
N-Pentane | 0.833%
Hexanes+ | 0.388%
Total | 100
*ANALYSIS OF HEXANES PLUS
Component | Mol% | Wt%
2,2 DIMETHYL BUTANE | 0.004% | 0.015%
CYCLOPENTANE | 0.051% | 0.155%
2-METHYLPENTANE | 0.081% | 0.26%
3-METHYLPENTANE | 0.039% | 0.129%
HEXANE (C6) | 0.064% | 0.216%
DIMETHYLPENTANES | 0.001% | 0.007%
METHYLCYCLOPENTANE | 0.036% | 0.117%
2,2,3 TRIMETHYLBUTANE | 0% | 0%
BENZENE | 0.041% | 0.123%
CYCLOHEXANE | 0.035% | 0.114%
2-METHYLHEXANE | 0.003% | 0.012%
3-METHYLHEXANE | 0.005% | 0.019%
DIMETHYCYCLOPENTANES | 0.002% | 0.007%
HEPTANE (C7) | 0.004% | 0.017%
METHYLCYCLOHEXANE | 0.009% | 0.036%
2,5 DIMETHYLHEXANE | 0% | 0%
TOLUENE | 0.005% | 0.019%
2-METHYLHEPTANE | 0% | 0.002%
OTHER OCTANES | 0.001% | 0.01%
OCTANE (CS) | 0.001% | 0.002%
ETHYLCYCLOHEXANE | 0% | 0.001%
ETHYLBENZENE | 0% | 0.001%
M,P-XYLENE | 0% | 0.001%
O-XYLENE | 0% | 0%
OTHER NONANES | 0.002% | 0.01%
NONANE (C-9) | 0% | 0%
IC3 BENZENE | 0% | 0%
CYCLOOCTANE | 0% | 0%
NC3BENZENE | 0% | 0%
TMBENZENE(S) | 0% | 0%
IC4BENZENE | 0% | 0%
NC4BENZENE | 0% | 0%
DECANES+ (C10+) | 0% | 0.002%

## Gas Analysis (Residue)
Libby Gas Plant - Promax Stream 47
Gas Constituent | Molecular Weight (lb/lb-mol) | Mole % | Weight (lb/lbmole Gas) | Weight % | Total HC Corrected Weight * % | Total VOC Corrected Weight ** %
Methane | 16.043 | 88.38% | 14.1792 | 79.96% | 82.72% | NA
Ethane | 30.07 | 8.83% | 2.6553 | 14.97% | 15.49% | NA
Total HC (Non-VOC) |  | 97.21% |  | 94.93% | 98.21% | NA |  | Average Molecular Weight of VOCs
[8 empty] | Compound (VOCs) | MW | mol % | Corrected mol %
Propane | 44.097 | 0.624% | 0.27516 | 1.552% | 1.605% | 89.53% |  | Propane | 44.097 | 0.624% | 91.93% | 40.5389
Iso-Butane | 58.123 | 0.02025% | 0.011769 | 0.06637% | 0.06866% | 3.829% |  | Iso-Butane | 58.123 | 0.02025% | 2.983% | 1.7339
N-Butane | 58.123 | 0.03214% | 0.018679 | 0.1053% | 0.109% | 6.078% |  | N-Butane | 58.123 | 0.03214% | 4.735% | 2.752
Iso-Pentane | 72.15 | 0.001339% | 0.00096597 | 0.005447% | 0.005635% | 0.3143% |  | Iso-Pentane | 72.15 | 0.001339% | 0.1973% | 0.14232
N-Pentane | 72.15 | 0.0009551% | 0.00068909 | 0.003886% | 0.00402% | 0.2242% |  | N-Pentane | 72.15 | 0.0009551% | 0.1407% | 0.10152
Other Hexanes | 86.18 | 5.961e-05% | 5.1374e-05 | 0.0002897% | 0.0002997% | 0.01672% |  | Other Hexanes | 86.18 | 5.961e-05% | 0.008783% | 0.0075689
n-Hexane | 86.18 | 1.381e-05% | 1.19e-05 | 6.711e-05% | 6.942e-05% | 0.003872% |  | n-Hexane | 86.18 | 1.381e-05% | 0.002034% | 0.0017532
Heptane | 100.21 | 6.414e-06% | 6.4275e-06 | 3.625e-05% | 3.75e-05% | 0.002091% |  | Heptane | 100.21 | 6.414e-06% | 0.000945% | 0.00094697
2,2,4-Trimethylpentane | 114.232 | 2.493e-06% | 2.8476e-06 | 1.606e-05% | 1.661e-05% | 0.0009265% |  | 2,2,4-Trimethylpentane | 114.232 | 2.493e-06% | 0.0003673% | 0.00041953
Octanes+ | 114.23 | 4.481e-06% | 5.1191e-06 | 2.887e-05% | 2.986e-05% | 0.001666% |  | Octanes+ | 114.23 | 4.481e-06% | 0.0006603% | 0.0007542
Benzene | 78.11 | 3.09e-06% | 2.4138e-06 | 1.361e-05% | 1.408e-05% | 0.0007854% |  | Benzene | 78.11 | 3.09e-06% | 0.0004553% | 0.00035563
Toluene | 92.14 | 2.661e-06% | 2.4517e-06 | 1.383e-05% | 1.43e-05% | 0.0007977% |  | Toluene | 92.14 | 2.661e-06% | 0.000392% | 0.00036121
Ethylbenzene | 106.17 | 1.307e-07% | 1.3877e-07 | 7.826e-07% | 8.096e-07% | 4.515e-05% |  | Ethylbenzene | 106.17 | 1.307e-07% | 1.926e-05% | 2.0445e-05
Xylenes | 106.16 | 6.722e-07% | 7.1362e-07 | 4.024e-06% | 4.163e-06% | 0.0002322% |  | Xylenes | 106.16 | 6.722e-07% | 9.904e-05% | 0.00010514
Total NMNE VOC |  | 0.6788% | 0.30734 | 1.733% | 1.793% | 100% |  |  | 805.675 | 0.6787% | 100%
SO2 Calculation Using Gas Analysis
Hydrogen Sulfide | 34.08 | 0.0001321% | 4.503e-05 | 0.0002539% | NA | NA |  | 782.5226 | grains/MMscf
Carbon Dioxide | 44.01 | 0.005081% | 0.0022362 | 0.01261% | NA | NA |  | 1.3213 | ppm
Nitrogen | 28.013 | 2.104% | 0.58927 | 3.323% | NA | NA
Totals |  | 100% | 17.7333 | 100% | 100% |  |  | SO2 Calculation Using PPM
Average Molecular Weight of VOCs: |  | 45.2801 | lb/lb-mol |  |  |  |  | 0 | ppm
[8 empty] | 0 | grains/MMscf
Lumped C6+ Natural Gas Analysis Conversion | [7 empty] | Max
| Hexane+ Mol % from Gas Analysis | 9.336e-05% | [5 empty] | 3.4 | ppm H2S | If > 24ppm, need to request gas sample
(Reference: Typical speciated C6+ from GRI-GLYCalc Help System) | [7 empty] | 2000 | grains/MMscf
| Production | Production | [5 empty] | 3.4e-06 | Mol%
| Weighted Mol % of C6*** | Total Gas Mol % | Molecular Weight (lb/lb-mol) | Weight (lb/lb-mol Gas) | Weight% of C6+ | Total Gas Weight% | Total VOC Corrected Weight%
Other Hexanes | 63.85% | 5.961e-05% | 86.18 | 55.0259 | 62.25% | 4.177e-05% | 0.00241%
n-Hexane | 14.79% | 1.381e-05% | 86.18 | 12.746 | 14.42% | 9.676e-06% | 0.0005583%
Heptane | 6.87% | 6.414e-06% | 100.2 | 6.8837 | 7.787% | 5.226e-06% | 0.0003015%
2,2,4-Trimethylpentane | 2.67% | 2.493e-06% | 114.23 | 3.0499 | 3.45% | 2.315e-06% | 0.0001336%
Octanes + | 4.8% | 4.481e-06% | 114.23 | 5.483 | 6.203% | 4.162e-06% | 0.0002402%
Benzene | 3.31% | 3.09e-06% | 78.11 | 2.5854 | 2.925% | 1.963e-06% | 0.0001132%
Toluene | 2.85% | 2.661e-06% | 92.13 | 2.6257 | 2.97% | 1.993e-06% | 0.000115%
Ethylbenzene | 0.14% | 1.307e-07% | 106.17 | 0.14864 | 0.1681% | 1.128e-07% | 6.51e-06%
Xylenes | 0.72% | 6.722e-07% | 106.17 | 0.76442 | 0.8647% | 5.803e-07% | 3.348e-05%
Totals C6+ | 100% | 9.336e-05% |  |  |  |  | 0.003912%
Total HAPs | [5 empty] | 1.664e-05%
Notes:
* Weight Percent corrected to remove Carbon Dioxide,Nitrogen, and H2S content.
** Weight Percent corrected to remove non-VOC content.
*** GRY-GLYCalc C6+ typical gas composition from Help System used to speciate Hexanes+ for HAP emissions.
Process Streams |  | 47 |  | Process Streams |  | 47
Composition | Status: | Solved |  | Properties | Status: | Solved
Phase: Total | From Block: | PIPE-1 |  | Phase: Total | From Block: | PIPE-1
| To Block: | -- |  |  | To Block: | --
Mole Fraction |  | % |  | Property | Units
Methane |  | 88.38% |  | Temperature | °F | 75.1253
Ethane |  | 8.83% |  | Pressure | psig | 828.3127
Propane |  | 0.624% |  | Mole Fraction Vapor | % | 100
i-Butane |  | 0.02025% |  | Mole Fraction Light Liquid | % | 0
n-Butane |  | 0.03214% |  | Mole Fraction Heavy Liquid | % | 0
i-Pentane |  | 0.001339% |  | Molecular Weight | lb/lbmol | 17.7327
n-Pentane |  | 0.0009551% |  | Mass Density | lb/ft^3 | 2.9949
n-Hexane |  | 9.181e-05% |  | Molar Flow | lbmol/h | 2275.6037
n-Heptane |  | 1.44e-06% |  | Mass Flow | lb/h | 40352.7014
C8 |  | 1.1e-07% |  | Vapor Volumetric Flow | ft^3/h | 13473.6436
Water |  | 0% |  | Liquid Volumetric Flow | gpm | 1679.8309
N2 |  | 2.104% |  | Std Vapor Volumetric Flow | MMSCFD | 20.7253
CO2 |  | 0.005081% |  | Std Liquid Volumetric Flow | sgpm | 255.0583
H2S |  | 0.0001321% |  | Compressibility |  | 0.86826
Triethylene Glycol |  | 0% |  | Specific Gravity |  | 0.61227
EG |  | 0% |  | API Gravity
MeOH |  | 0% |  | Enthalpy | Btu/h | -73780343.2022
MDEA |  | 0% |  | Mass Enthalpy | Btu/lb | -1828.3867
CHEMTHERM 550 |  | 0% |  | Mass Cp | Btu/(lb*°F) | 0.61779
|  |  |  | Ideal Gas CpCv Ratio |  | 1.2875
|  |  |  | Dynamic Viscosity | cP | 0.012452
|  |  |  | Kinematic Viscosity | cSt | 0.25956
|  |  |  | Thermal Conductivity | Btu/(h*ft*°F) | 0.021804
|  |  |  | Surface Tension | lbf/ft
|  |  |  | Net Ideal Gas Heating Value | Btu/ft^3 | 962.8198
|  |  |  | Net Liquid Heating Value | Btu/lb | 20579.0187
|  |  |  | Gross Ideal Gas Heating Value | Btu/ft^3 | 1066.4334
|  |  |  | Gross Liquid Heating Value | Btu/lb | 22796.688