## Excess_Emissions_Formatted
COMPANY | FACILITY | COUNTY | EVENT START DATE | EVENT END DATE | FINAL REPORT SUBMITTED DATE | EVENT TYPE DESCRIPTION | CHEMICAL NAME | CO DURATION (min.) | CO EXCESS EMISSIONS | UOM | CHEMICAL NAME | NOx DURATION (min.) | NOx EXCESS EMISSIONS | UOM | CHEMICAL NAME | SO2 DURATION (min.) | SO2 EXCESS EMISSIONS | UOM | CHEMICAL NAME | VOC DURATION (min.) | VOC EXCESS EMISSIONS | UOM | CHEMICAL NAME | H2S DURATION (min.) | H2S EXCESS EMISSIONS | UOM | CAUSE OF EVENT
ETC Texas Pipeline LTD | ETC - Jal No3 Gas Plant | Lea | 2017-02-17 | 2017-02-18 | 2020-10-08 | Title V Deviation, Malfunction | Carbon Monoxide | 1380 | 1382.24 | lbs. | Nitrogen Dioxide | 1380 | 691.23 | lbs. | Sulfur Dioxide | 1380 | 812.64 | lbs | Volatile Organic Compounds (VOC) | 1380 | 1100.92 | lbs. | Hydrogen Sulfide | 1380 | 8.63 | lbs. | On February 17th and continuing into February 18, 2017 the Jal #3 Gas Plant flared inlet gas volumes due to a steam .tube leak in the #2 Boiler. As a result, the Boiler was taken down to repair the leak, which left no heat to drive the North .Treating Plant. Additionally, due to the high field pressure, the C-3 Compressor tripped offline several times due to high .vibration.
ETC Texas Pipeline LTD | ETC - Jal No3 Gas Plant | Lea | 2020-02-17 | 2020-02-17 | 2020-03-02 | Malfunction, Title V Deviation | [8 empty] | Sulfur Dioxide | 720 | 3503.08 | lbs | [8 empty] | On February 17, 2020 the Jal #3 Gas Plant flared acid gas volumes due to AGI #1 going down because of an H2S leak. The leak was found to be from a leaking valve on the unit.
DCP Operating Company LP | Zia II Gas Plant | Lea | 2020-03-03 | 2020-03-03 | 2020-03-16 | Malfunction, Title V Deviation | Carbon Monoxide | 135 | 16.37 | lbs. | Nitrogen Dioxide | 135 | 3.01 | lbs. | Sulfur Dioxide | 135 | 1.12 | lbs | Volatile Organic Compounds (VOC) | 135 | 0.22 | lbs. | Hydrogen Sulfide | 135 | 0.01 | lbs. | At approximately 10:53 on 3/3/20 the LP inlet compressor while Ops was perfeorming a PM on C-1500, C-1550 shut down on low hydrax oil leak. The resulting build up in pressure caused a flare event.
OXY USA WTP Limited Partnership | OXY - Turkey Track CTB and Gas Sales Compression | Eddy | 2020-06-06 | 2020-06-06 | 2020-07-20 | Malfunction | Carbon Monoxide | 40 | 21.33 | lbs. | Nitrogen Dioxide | 40 | 10.7 | lbs. |  |  |  |  | Volatile Organic Compounds (VOC) | 40 | 16.03 | lbs. |  |  |  |  | Sudden and unforeseeable malfunction of USA gas sales compressor #5 due to low suction caused by a wiring short within the control panel, which in turn, caused the compressor unit to shut down. Same malfunctioning issue occurred the day before on June 5th, and USA compression was called to send out a mechanic. The wiring short within the control panel caused the suction control valve to not work properly and ultimately led the gas compressor unit to shut down on low suction again.
DCP Operating Company LP | Zia II Gas Plant | Lea | 2020-07-09 | 2020-07-09 | 2020-07-17 | Malfunction, Title V Deviation | Carbon Monoxide | 240 | 138.49 | lbs. | Nitrogen Dioxide | 240 | 25.45 | lbs. | Sulfur Dioxide | 240 | 4.86 | lbs | Volatile Organic Compounds (VOC) | 240 | 0.12 | lbs. | Hydrogen Sulfide | 240 | 0.05 | lbs. | Event: Maintenance work taking place on C-1650 Acid gas compressor lead to multiple start attempts during the troubleshooting process. Valves were changed on the 4th and 5th stage of the unit.
Versado Gas Processors, LLC | Eunice Gas Processing Plant | Lea | 2020-06-10 | 2020-06-10 | 2020-06-11 | Malfunction, Title V Deviation | Carbon Monoxide | 180 | 129 | lbs. | Nitrogen Dioxide | 180 | 28 | lbs. | Sulfur Dioxide | 180 | 13900 | lbs | Volatile Organic Compounds (VOC) | 180 | 1 | lbs. | Hydrogen Sulfide | 180 | 148 | lbs. | Acid gas with supplemental fuel to insure total combustion was flared at the Eunice Plant when the AGI compressor shutdown flagging high H2S. Operator immediately responded to the unit and verified the shutdown. Operation supervisor and maintenance supervisor were notified of the event. Maintenance personnel were notified to troubleshoot unit. . .Maintenance tech identified a failed pressure transmitter tubing line. The tubing line was removed and replaced.
ETC Texas Pipeline LTD | ETC - Jal No3 Gas Plant | Lea | 2020-06-27 | 2020-06-28 | 2020-07-13 | Malfunction, Title V Deviation | Carbon Monoxide | 300 | 805.86 | lbs. | Nitrogen Dioxide | 300 | 403.41 | lbs. | Sulfur Dioxide | 300 | 1740.69 | lbs | Volatile Organic Compounds (VOC) | 300 | 927.09 | lbs. |  |  |  |  | On June 27th and continuing into June 28, 2020 the Jal #3 Gas Plant flared inlet gas volumes due to a power blink that caused Units S4 and A5 to trip. The Keystone Gas Plant could not handle the volume of sweet gas, therefore front-end pressure increased and the flare set-point was exceeded.
Chevron USA Inc | Chevron - Sand Dunes CS 11 | Eddy | 2020-03-12 | 2020-03-12 | 2020-03-19 | Malfunction | Carbon Monoxide | 40 | 98.413 | lbs. | Nitrogen Dioxide | 40 | 18.087 | lbs. | Sulfur Dioxide | 40 | 0.161 | lbs | Volatile Organic Compounds (VOC) | 40 | 172.966 | lbs. | Hydrogen Sulfide | 40 | 0.002 | lbs. | Compressor down.
DCP Operating Company LP | DCP - Linam Ranch Gas Plant | Lea | 2020-01-01 | 2020-02-13 | 2020-07-15 | Emergency, Title V Deviation | [12 empty] | Volatile Organic Compounds (VOC) | 60 | 3660 | lbs. |  |  |  |  | LRP called for condensate truck hauling in the year of 2020 Jan-May. During the months of January and Feb emission totaled 1.83 VOC or 3660 lBS. In January there were 17 truck loads and in February there were 135 truck loads.
Frontier Field Services LLC | Frontier - Maljamar Gas Plant | Lea | 2020-05-28 | 2020-05-28 | 2020-06-01 | Malfunction, Title V Deviation | [8 empty] | Sulfur Dioxide | 120 | 1006.8 | lbs | [8 empty] | Electric driven inlet compressor C-102 went down on high bearing temp subsequently causing electric driven acid gas injection compressor C-118 to go down on low suction pressure.
ETC Texas Pipeline LTD | ETC - Jal No3 Gas Plant | Lea | 2020-04-24 | 2020-04-24 | 2020-05-07 | Malfunction, Title V Deviation | Carbon Monoxide | 30 | 0.16 | lbs. |  |  |  |  | Sulfur Dioxide | 30 | 464.85 | lbs | [8 empty] | On April 24, 2020 the Jal #3 Gas Plant flared acid gas volumes due to AGI #1 and #2 going down because of the suction valve closing.
Versado Gas Processors, LLC | Eunice Gas Processing Plant | Lea | 2020-04-08 | 2020-04-08 | 2020-04-09 | Malfunction, Title V Deviation | Carbon Monoxide | 76 | 10 | lbs. | Nitrogen Dioxide | 76 | 2 | lbs. | Sulfur Dioxide | 76 | 4767 | lbs |  |  |  |  | Hydrogen Sulfide | 76 | 51 | lbs. | Acid gas with supplemental fuel was flared at the Eunice Plant, to insure total combustion, when the AGI compressor shutdown flagging high H2S. Operator immediately responded to the unit verified shutdown. I&E tech notified to troubleshoot unit. I&E tech identified a failed suction transmitter.
Versado Gas Processors, LLC | Targa - Monument Gas Plant | Lea | 2020-04-26 | 2020-04-26 | 2020-04-27 | Malfunction, Title V Deviation | Carbon Monoxide | 7 | 3.89 | lbs. | Nitrogen Dioxide | 7 | 0.96 | lbs. | Sulfur Dioxide | 7 | 203.86 | lbs | Volatile Organic Compounds (VOC) | 7 | 0.06 | lbs. | Hydrogen Sulfide | 7 | 2.17 | lbs. | Operations received notification in the control room of AGI shutdown due to no lubricant flow on the left bank of the compressor.
DCP Operating Company LP | Zia II Gas Plant | Lea | 2020-07-31 | 2020-07-31 | 2020-08-10 | Malfunction, Title V Deviation | Carbon Monoxide | 120 | 6.27 | lbs. | Nitrogen Dioxide | 120 | 1.15 | lbs. | Sulfur Dioxide | 120 | 0.22 | lbs | Volatile Organic Compounds (VOC) | 120 | 0.01 | lbs. |  |  |  |  | Event: The C-1600 acid gas compressor was taken offline earlier in the day to replace valves. At 04:00 PM the unit was put back online and at 05:43 PM C-1600 shut down on low 2nd stage discharge pressure.
HollyFrontier Navajo Refining LLC | HollyFrontier - Artesia Refinery | Eddy | 2020-09-17 | 2020-09-18 | 2020-10-02 | Malfunction, Title V Deviation | [8 empty] | Sulfur Dioxide | 180 | 1.2 | lbs | [8 empty] | Potential relief valve leakage. At 21:00 on 09/17/2020 HollyFrontier Navajo Refining LLC potentially exceeded the H2S 162 ppm/3 hour rolling average Ja permit limit. Operations was unable to determine the cause by the time the event ended.
ETC Texas Pipeline LTD | ETC - Jal No3 Gas Plant | Lea | 2017-07-21 | 2017-07-24 | 2020-09-21 | Malfunction, Title V Deviation | Carbon Monoxide | 2100 | 7551.69 | lbs. | Nitrogen Dioxide | 2100 | 1117.36 | lbs. | Sulfur Dioxide | 2100 | 357.67 | lbs | Volatile Organic Compounds (VOC) | 2100 | 670.18 | lbs. | Hydrogen Sulfide | 2100 | 3.8 | lbs. | On July 21st and continuing into July 24, 2017 the Jal #3 Gas Plant flared inlet and residue gas volumes when the C-2 Compressor was taken offline for repairs and the S-2 Compressor tripped offline due to high suction pressure. Additionally during this time, there were power blinks due to inclement weather that knocked Boilers and other process equipment offline, causing the Plant to go sour. One of the Boilers suffered a tube rupture during the shutdown, which extended the outage.
XTO Energy Inc | XTO - Los Dos Medanos Tank Battery | Eddy | 2020-07-18 | 2020-07-18 | 2020-07-22 | Malfunction | Carbon Monoxide | 107 | 105.4 | lbs. | Nitrogen Dioxide | 107 | 52.8 | lbs. |  |  |  |  | Volatile Organic Compounds (VOC) | 107 | 119.74 | lbs. |  |  |  |  | Two new wells being brought on to this facility came on stronger than expected resulting in compression issues.
OXY USA Inc | OXY - Red Tank 27-28 CTB | Lea | 2020-03-05 | 2020-03-05 | 2020-03-16 | Malfunction | Carbon Monoxide | 270 | 80.55 | lbs. | Nitrogen Dioxide | 270 | 40.39 | lbs. |  |  |  |  | Volatile Organic Compounds (VOC) | 270 | 68.31 | lbs. |  |  |  |  | Wells at Red Tank 19 CTB unexpectedly surged and pushed out the Red Tank 27-28 gas from the DCP Bootleg. This was 2 separate events: 11:00-13:30 and 14:00-16:00.
ETC Texas Pipeline LTD | ETC - Jal No3 Gas Plant | Lea | 2020-10-05 | 2020-10-05 | 2020-10-20 | Malfunction, Title V Deviation | Carbon Monoxide | 15 | 0.23 | lbs. | Nitrogen Dioxide | 15 | 0.1 | lbs. | Sulfur Dioxide | 15 | 479.72 | lbs | [8 empty] | On December 5, 2020 the Jal #3 Gas Plant flared acid gas volumes due to AGI #2 going down on high lubrication oil temperature.
OXY USA WTP Limited Partnership | OXY - Turkey Track CTB and Gas Sales Compression | Eddy | 2020-02-18 | 2020-02-18 | 2020-03-03 | Malfunction | Carbon Monoxide | 215 | 388.94 | lbs. | Nitrogen Dioxide | 215 | 194.86 | lbs. |  |  |  |  | Volatile Organic Compounds (VOC) | 215 | 362.76 | lbs. |  |  |  |  | Oxy was troubleshooting the field wide gas takeaway restrictions to determine if the limitation is related to compression or pipeline capacity. This will help prevent future repeat flaring due to well surging. Flared gas to prevent catastrophic internal damage to the compressors during this test. This was 6 separate events: 1:15-2:00; 4:56-5:10; 10:08-10:28; 19:28-20:33; 21:43-22:03; 22:13-23:03.
OXY USA WTP Limited Partnership | OXY - Turkey Track CTB and Gas Sales Compression | Eddy | 2020-04-16 | 2020-04-16 | 2020-04-27 | Malfunction | Carbon Monoxide | 30 | 26.53 | lbs. | Nitrogen Dioxide | 30 | 13.3 | lbs. |  |  |  |  | Volatile Organic Compounds (VOC) | 30 | 19.93 | lbs. |  |  |  |  | Oxy equipment malfunction - USA gas sales compressor #5 down on overspeed which caused compressor #1 and compressor #2 to go down on high suction pressure.
OXY USA Inc | OXY - Red Tank 19 State CTB | Eddy | 2020-04-18 | 2020-04-18 | 2020-04-27 | Malfunction | Carbon Monoxide | 210 | 355.05 | lbs. | Nitrogen Dioxide | 210 | 178.06 | lbs. |  |  |  |  | Volatile Organic Compounds (VOC) | 210 | 355.61 | lbs. |  |  |  |  | DCP Linam Ranch Plant experienced souring issues which caused DCP to reduce their intake volume which in turn caused the DCP bootleg to go down.
DCP Operating Company LP | Zia II Gas Plant | Lea | 2020-08-17 | 2020-08-17 | 2020-08-21 | Malfunction, Title V Deviation | Carbon Monoxide | 120 | 9.22 | lbs. | Nitrogen Dioxide | 120 | 1.69 | lbs. | Sulfur Dioxide | 120 | 0.32 | lbs | Volatile Organic Compounds (VOC) | 120 | 0.01 | lbs. |  |  |  |  | Event: At 1843 C-1600 acid gas compressor shut down on lubricator left bank. At 1933 - C-1600 was put back online.
El Paso Electric Company | El Paso Electric - Rio Grande Generating Station | Dona Ana | 2020-07-09 | 2020-07-09 | 2020-07-23 | Malfunction, Title V Deviation | Carbon Monoxide | 59 | 1337.01 | lbs. | [16 empty] | As the unit was brought up to full load the O2 analyzer that controls the fuel to air ratio of the unitâ€™s combustion process failed. This gave the DCS a false indication of excess air causing the system to respond by reducing air. This incorrect intake of air allowed for an increase in the CO emission rate.
ETC Texas Pipeline LTD | ETC - Jal No3 Gas Plant | Lea | 2020-08-05 | 2020-08-05 | 2020-08-12 | Malfunction, Title V Deviation | [8 empty] | Sulfur Dioxide | 180 | 1216.04 | lbs | [8 empty] | On August 5, 2020 the Jal #3 Gas Plant flared acid gas volumes several times throughout the day due to AGI #2 going down on high 3rd-stage scrubber liquid levels.
OXY USA WTP Limited Partnership | OXY - Turkey Track CTB and Gas Sales Compression | Eddy | 2020-03-02 | 2020-03-02 | 2020-03-16 | Other | Carbon Monoxide | 30 | 4.6 | lbs. | Nitrogen Dioxide | 30 | 2.31 | lbs. |  |  |  |  | Volatile Organic Compounds (VOC) | 30 | 4.3 | lbs. |  |  |  |  | USA sales compressor #5 down for maintenance.
Apache Corporation | Apache - Ghost Rider Satellite and Gas Lift | Lea | 2020-08-22 | 2020-08-23 | 2020-09-02 | Emergency |  |  |  |  | Nitrogen Dioxide | 1155 | 6608.11 | lbs. |  |  |  |  | Volatile Organic Compounds (VOC) | 1155 | 1612.55 | lbs. |  |  |  |  | A third-party natural gas transmission company was completing unscheduled pipeline maintenance of their pipeline that affected a midstream plant used by Apache to treat gas. The third-party midstream company experienced an upset condition when a pig got lodged in transmission company's main pipeline. This interruption caused high line pressure at the gathering and boosting plant that services the Ghost Rider South Satellite and ultimately a shutdown. Apache was not given advanced notice when the plant shutdown occurred which led to high line pressure on the sales end of the Ghost Rider facility. Due to this high pressure, the site went to flare
DCP Operating Company LP | Lovington Booster Station | Lea | 2020-03-29 | 2020-03-29 | 2020-03-30 | Malfunction | Carbon Monoxide | 120 | 41.52 | lbs. | Nitrogen Dioxide | 120 | 7.63 | lbs. | Sulfur Dioxide | 120 | 879.32 | lbs |  |  |  |  | Hydrogen Sulfide | 120 | 9.55 | lbs. | Event: Low Vibration Shutdown on Ops Engine #5 throughout day and night. Root cause of LVS was found by mechanics to be #1 cylinder piston issues.
ETC Texas Pipeline LTD | ETC - Jal No3 Gas Plant | Lea | 2020-04-03 | 2020-04-03 | 2020-04-17 | Malfunction, Title V Deviation | [8 empty] | Sulfur Dioxide | 17 | 247.3 | lbs | [8 empty] | On April 3, 2020 the Jal #3 Gas Plant flared acid gas volumes due to AGI #1 going down because of high 5th-stage scrubber liquid levels.
ETC Texas Pipeline LTD | ETC - Jal No3 Gas Plant | Lea | 2020-03-26 | 2020-03-27 | 2020-04-09 | Malfunction, Title V Deviation | Carbon Monoxide | 1020 | 36.84 | lbs. | Nitrogen Dioxide | 1020 | 4.01 | lbs. | Sulfur Dioxide | 1020 | 15269.25 | lbs | Volatile Organic Compounds (VOC) | 1020 | 15.03 | lbs. |  |  |  |  | On March 26, 2020 the Jal #3 Gas Plant flared acid gas volumes due to AGI #1 going down because of low lube oil pressure. Additionally on 3/26/20 and continuing into 3/27/20, AGI #2 went down on high discharge temperature and no lubrication oil flow and the unit was ultimately left down for repairs.
OXY USA WTP Limited Partnership | OXY - Turkey Track CTB and Gas Sales Compression | Eddy | 2020-09-04 | 2020-09-04 | 2020-10-14 | Other | Carbon Monoxide | 51 | 65.46 | lbs. | Nitrogen Dioxide | 51 | 32.8 | lbs. |  |  |  |  | Volatile Organic Compounds (VOC) | 51 | 49.19 | lbs. |  |  |  |  | USA sales gas compressor #2 was shut down to do scheduled preventive maintenance and also to switch the compressor unit to a gas lift compressor in an effort to keep the gas lift line pressured up. This is accomplished by swapping valves on the discharge lines from the Enterprise sales line to the gas lift line. Flaring happened due to well surges on the Turkey Track 8-7 st. 31, 32, 33 and 34 wells. With only 4 sales compressor units running at maximum effort while the preventative maintenance/switch work was being performed; the sales system was at capacity when the well surging happened which, caused flaring to occur. These instances of flaring could not have been avoided or prevented as well surges can occur at at any time without notice and is out of OXY's ability to anticipate or control. The preventative maintenance work and switch work was done and completed in conjunction with Oxy's compression team, who worked with the facility's production techs to ensure all remaining compression equipment was maximized to compensate for the switch of unit #2 being switched to a gas lift compressor.
XTO Energy Inc | XTO - Tiger Compressor Station | Eddy | 2020-10-15 | 2020-11-16 | 2020-11-16 | Malfunction | Carbon Monoxide | 0 | 0 | lbs. | [16 empty] | Internal flight inspection detected possible excessive emission.
Cotton Draw Midstream LLC | Cotton Draw - Van Mar Compressor Station | Eddy | 2020-08-06 | 2020-08-06 | 2020-09-01 | Malfunction | [12 empty] | Volatile Organic Compounds (VOC) | 300 | 11378 | lbs. |  |  |  |  | On August 6, 2020, shortly after 7:30 am the Van Mar Compressor Station ESD'd due to an air compressor overload. The fuel scrubber second cut regulator did not hold back pressure and caused the PRV to lift. Trending Cygnet Data alerted the operator to the problem.
Versado Gas Processors, LLC | Eunice Gas Processing Plant | Lea | 2020-02-29 | 2020-02-29 | 2020-03-02 | Malfunction, Title V Deviation | Carbon Monoxide | 17 | 72 | lbs. | Nitrogen Dioxide | 17 | 16 | lbs. | Sulfur Dioxide | 17 | 188 | lbs | Volatile Organic Compounds (VOC) | 17 | 59 | lbs. | Hydrogen Sulfide | 17 | 2 | lbs. | Inlet gas was flared at the Eunice Plant when C01 was shutdown due to hot valves. During this timeframe EC2 went down due to high field pressure.
Frontier Field Services LLC | Frontier - Maljamar Gas Plant | Lea | 2020-07-25 | 2020-07-25 | 2020-07-28 | Malfunction, Title V Deviation | [8 empty] | Sulfur Dioxide | 60 | 141 | lbs | [8 empty] | Unit C-116 went down on high 3rd stage scrubber level. Issue was undiscovered until maintenance was able to .investigate on 7/27 identifying debris in the orifice of the dump valve which was limiting the volume of liquids dumped .during each event and causing high scrubber levels to accumulate intermittently.
ETC Texas Pipeline LTD | ETC - Jal No3 Gas Plant | Lea | 2020-03-23 | 2020-03-24 | 2020-04-07 | Malfunction, Title V Deviation | [8 empty] | Sulfur Dioxide | 480 | 2227.54 | lbs | [8 empty] | On March 23rd and continuing into March 24, 2020 the Jal #3 Gas Plant flared acid gas volumes intermittently due to AGI #1 and AGI #2 going down because of compressor oil pressure issues.
ETC Texas Pipeline LTD | ETC - Jal No3 Gas Plant | Lea | 2020-07-06 | 2020-07-06 | 2020-07-20 | Malfunction, Title V Deviation | [8 empty] | Sulfur Dioxide | 10 | 223.13 | lbs | [8 empty] | On July 6, 2020 the Jal #3 Gas Plant flared acid gas volumes due to AGI #2 going down because of high 2nd-stage scrubber liquid levels.
Frontier Field Services LLC | Frontier - Maljamar Gas Plant | Lea | 2020-07-31 | 2020-07-31 | 2020-08-04 | Malfunction, Title V Deviation | [8 empty] | Sulfur Dioxide | 180 | 871.8 | lbs | [8 empty] | Unit C-116 went down on high 3rd stage scrubber level. (8:20 - 8:25) .C-118 went down on sweet gas valve high pressure which opened the AG Flare. (10:57 - 11:07)
HollyFrontier Navajo Refining LLC | HollyFrontier - Artesia Refinery | Eddy | 2020-11-02 | 2020-11-05 | 2020-11-19 | Malfunction, Title V Deviation | [20 empty] | On 11/02/2020, the Crude Unit (Unit 02) Charge Heater (H-0020) tripped for unknown reasons. Operations called out maintenance and Instrument & Electrical (I&E) Technicians and no cause could be determined. Operations made minor adjustments and waited for the 3 hour average to drop within permitted limits. . .Between ~10:00 on 11/02/2020 and ~09:00 on 11/05/2020, H-0020 intermittently exceeded the PM 0.60 lb./hr. 3 hour average limit.
Chevron USA Inc | Chevron - Salado Draw 19 CTB and CS | Lea | 2020-11-07 | 2020-11-07 | 2020-11-11 | Malfunction | [12 empty] | Volatile Organic Compounds (VOC) | 43 | 1073.436 | lbs. | Hydrogen Sulfide | 43 | 0.015 | lbs. | While swamping compressors, the Vapor Recovery Unit (VRU) failed and caused tank to vent.
Harvest Pipeline Company LLC | Harvest Pipeline - San Juan Gas Plant | San Juan | 2020-08-26 | 2020-08-26 | 2020-08-27 | Shutdown | [20 empty] | Intermittent visible emissions while surge shutdown on C-301 system.
Chevron USA Inc | Chevron - HY NM Section 10 CTB and Compressor Stations | Eddy | 2020-10-21 | 2020-10-21 | 2020-11-02 | Malfunction | [12 empty] | Volatile Organic Compounds (VOC) | 10 | 0 | lbs. |  |  |  |  | VRU down or malfunctioning.
OXY USA Inc | OXY - Corral CS 2S | Eddy | 2020-04-11 | 2020-04-11 | 2020-04-20 | Malfunction | Carbon Monoxide | 300 | 188.25 | lbs. | Nitrogen Dioxide | 300 | 94.62 | lbs. |  |  |  |  | Volatile Organic Compounds (VOC) | 300 | 191.37 | lbs. |  |  |  |  | While USA mechanics were performing maintenance at Corral 2 North, compressor #3 at Corral 2 South (Corral Fly 2-1) malfunctioned and caused 3 other compressors at the station to go down on detonation at Corral 2 South (Corral Fly2-1). The sudden reduction in compression stranded gas which was sent to the flare Corral 2 South to minimize excess emissions.
OXY USA WTP Limited Partnership | OXY - Indian Basin Gas Plant | Eddy | 2020-04-13 | 2020-04-13 | 2020-04-15 | Malfunction, Title V Deviation | Carbon Monoxide | 568 | 1733 | lbs. | Nitrogen Dioxide | 568 | 863 | lbs. |  |  |  |  | Volatile Organic Compounds (VOC) | 568 | 40 | lbs. |  |  |  |  | Flared Residue Gas on High oxygen Content the times were from 04/13/2020 00:30 to 00:01 and again from 4/13/2020 14:20 pm-11:17 pm totaling 568 minutes as listed above.
Chevron USA Inc | Chevron - Sand Dunes CS 11 | Eddy | 2020-08-02 | 2020-08-02 | 2020-08-12 | Malfunction | Carbon Monoxide | 468 | 34.348 | lbs. | Nitrogen Dioxide | 468 | 6.313 | lbs. | Sulfur Dioxide | 468 | 0.069 | lbs | Volatile Organic Compounds (VOC) | 468 | 49.635 | lbs. | Hydrogen Sulfide | 468 | 0.001 | lbs. | Issues at inlet of facility.
Chevron USA Inc | Chevron - Sand Dunes CS 11 | Eddy | 2020-10-28 | 2020-10-28 | 2020-11-02 | Malfunction | [12 empty] | Volatile Organic Compounds (VOC) | 27 | 206.482 | lbs. |  |  |  |  | Station down on low discharge.
Frontier Field Services LLC | Frontier - Lobo Compressor Station | Eddy | 2020-07-18 | 2020-07-19 | 2020-07-24 | Emergency | Carbon Monoxide | 900 | 772.78 | lbs. | Nitrogen Dioxide | 900 | 387.08 | lbs. | Sulfur Dioxide | 900 | 439.64 | lbs | Volatile Organic Compounds (VOC) | 900 | 636.57 | lbs. | Hydrogen Sulfide | 900 | 4.77 | lbs. | Passing storms caused field and plant power outages causing station to go down and flare.
Frontier Field Services LLC | Frontier - Maljamar Gas Plant | Lea | 2020-07-18 | 2020-07-19 | 2020-07-24 | Emergency | Carbon Monoxide | 540 | 259.93 | lbs. | Nitrogen Dioxide | 540 | 130.2 | lbs. | Sulfur Dioxide | 540 | 216.18 | lbs | Volatile Organic Compounds (VOC) | 540 | 214.68 | lbs. | Hydrogen Sulfide | 540 | 2.35 | lbs. | Passing storms caused field and plant power outages causing station to go down and flare.
Versado Gas Processors, LLC | Eunice Gas Processing Plant | Lea | 2020-11-17 | 2020-11-17 | 2020-11-18 | Malfunction, Title V Deviation | Carbon Monoxide | 569 | 477 | lbs. | Nitrogen Dioxide | 569 | 105 | lbs. | Sulfur Dioxide | 569 | 36305 | lbs | Volatile Organic Compounds (VOC) | 569 | 4 | lbs. | Hydrogen Sulfide | 569 | 386 | lbs. | Acid gas with supplemental fuel was flared at the Eunice Plant when the AGI was shutdown for repairs. Maintenance techs identified failed first stage discharge valves.
DCP Operating Company LP | Zia II Gas Plant | Lea | 2020-04-27 | 2020-04-27 | 2020-05-08 | Malfunction, Title V Deviation | Carbon Monoxide | 60 | 37.28 | lbs. | Nitrogen Dioxide | 60 | 6.85 | lbs. | Sulfur Dioxide | 60 | 1.31 | lbs | Volatile Organic Compounds (VOC) | 60 | 0.03 | lbs. | Hydrogen Sulfide | 60 | 0.01 | lbs. | Event: C-1650 Acid Gas Compressor shut down due to high vibration on the engine.
Frontier Field Services LLC | Frontier - Maljamar Gas Plant | Lea | 2020-07-11 | 2020-07-11 | 2020-07-16 | Malfunction, Title V Deviation | [8 empty] | Sulfur Dioxide | 120 | 542.8 | lbs | [8 empty] | Acid gas flaring a result from high H2S on the North side of Pump-120B. Cause was determined to be a small leak found and repaired on July 12.
XTO Energy Inc | XTO - Wildcat Compressor Station | Eddy | 2020-04-07 | 2020-04-14 | 2020-06-18 | Other |  |  |  |  | Nitrogen Dioxide | 10080 | 369.6 | lbs. | [12 empty] | Caterpillar 3616 engine ZZY00793 & ZZY00809 was installed at Wildcat CS on 04/15/2019 with a mass emission rating of 0.5 g/hp-hr NOx.
Frontier Field Services LLC | Frontier - Maljamar Gas Plant | Lea | 2020-02-25 | 2020-02-25 | 2020-03-04 | Malfunction, Title V Deviation | [8 empty] | Sulfur Dioxide | 1140 | 8689 | lbs | [8 empty] | The Plant experienced a pump failure on Amine Train 2 at approximately 12:00 am. The back-up pump failed to come online due to a vibration sensor. Before operators were able to clear the vibration switch fault, Plant discharge valves slammed shut.
ETC Texas Pipeline LTD | ETC - Jal No3 Gas Plant | Lea | 2020-04-02 | 2020-04-02 | 2020-04-16 | Malfunction, Title V Deviation | [8 empty] | Sulfur Dioxide | 80 | 78.09 | lbs | [8 empty] | On April 2, 2020 the Jal #3 Gas Plant flared acid gas volumes due to a sudden increase of acid gas into the Plant that AGI #1 and AGI #2 could not handle.
Cimarex Energy Co of Colorado | Cimarex - Riverbend 12-13 Fed Com 29H-35H | Eddy | 2020-07-10 | 2020-07-11 | 2020-07-24 | Emergency | [12 empty] | Volatile Organic Compounds (VOC) | 1775 | 1547.02 | lbs. |  |  |  |  | Gas purchaser facilities had an unplanned upset event and was unable to receive gas (Lucidâ€™s facility went down overnight). The Cimarex production facility flared produced gas as result of the unplanned upset event
DCP Operating Company LP | Zia II Gas Plant | Lea | 2020-08-04 | 2020-08-04 | 2020-08-10 | Malfunction, Title V Deviation | Carbon Monoxide | 60 | 3.06 | lbs. | Nitrogen Dioxide | 60 | 0.56 | lbs. | Sulfur Dioxide | 60 | 0.11 | lbs | [8 empty] | 0905AM- Lost C-1600 on 2nd stage low discharge. Increased inlet recycle to keep pressures up.
Frontier Field Services LLC | Frontier - Maljamar Gas Plant | Lea | 2019-09-27 | 2019-09-27 | 2020-03-27 | Malfunction, Title V Deviation | [8 empty] | Sulfur Dioxide | 180 | 1576.2 | lbs | [8 empty] | Unit C-117 had a 5th stage suction and discharge compressor valve malfunction.
OXY USA WTP Limited Partnership | OXY - Turkey Track CTB and Gas Sales Compression | Eddy | 2020-05-09 | 2020-05-09 | 2020-05-25 | Malfunction | [12 empty] | Volatile Organic Compounds (VOC) | 30 | 31.45 | lbs. |  |  |  |  | Sales gas had to be flared rather than be compressed due to opening up the wells to troubleshoot field wide takeaway restrictions.
Versado Gas Processors, LLC | Targa - Monument Gas Plant | Lea | 2020-08-21 | 2020-08-22 | 2020-08-24 | Emergency | Carbon Monoxide | 858 | 1249.34 | lbs. | Nitrogen Dioxide | 858 | 2494.15 | lbs. |  |  |  |  | Volatile Organic Compounds (VOC) | 858 | 66.95 | lbs. |  |  |  |  | Reduced residue capacity was experienced and residue gas was flared to protect equipment and personnel when third party Kinder Morgan experienced high pressure downstream of their station. Kinder Morgan is the residue outlet for the Targa Monument Plant. Targa was informed after the event occurred. The Monument Plant was being properly operated when Kinder Morgan's station shut down.
ETC Texas Pipeline LTD | ETC - Jal No3 Gas Plant | Lea | 2020-05-21 | 2020-05-21 | 2020-06-02 | Malfunction, Title V Deviation | Carbon Monoxide | 90 | 5.28 | lbs. | Nitrogen Dioxide | 90 | 0.58 | lbs. | Sulfur Dioxide | 90 | 2000.7 | lbs | Volatile Organic Compounds (VOC) | 90 | 2.47 | lbs. |  |  |  |  | On May 21, 2020 the Jal #3 Gas Plant flared acid gas volumes due to AGI #2 going down because of high 1st-stage scrubber liquid levels.
Dept of the Army | White Sands Missile Range | Dona Ana | 2019-07-01 | 2020-06-30 | 2020-07-14 | Other, Title V Deviation | Carbon Monoxide | 60 | 0.236 | lbs. | Nitrogen Dioxide | 60 | 1.093 | lbs. | Sulfur Dioxide | 60 | 0.072 | lbs | Volatile Organic Compounds (VOC) | 60 | 0.088 | lbs. |  |  |  |  | Exceedance of annual limit for emission source PHA (12 month rolling total) covering period July 2019 to June 2020. Cause has bee increased military support field activities requiring portable process generators. in particular, high process generator use in November 2019 has caused has caused exceedance of 12 month rolling totals emissions limit. This condition also occurred Feb, Mar, Apr, and May 2020 as reported via this NMED portal. The tabulation of the most recent month activities is required within 30 days after the applicable month.
Frontier Field Services LLC | Frontier - Maljamar Gas Plant | Lea | 2020-07-14 | 2020-07-14 | 2020-07-16 | Malfunction, Title V Deviation | [8 empty] | Sulfur Dioxide | 540 | 2427.8 | lbs | [8 empty] | Third Party, TW, Compressor went down due to high line pressure
DCP Operating Company LP | DCP - Eunice Ranch Gas Plant | Lea | 2020-08-31 | 2020-08-31 | 2020-10-30 | Other, Title V Deviation | [8 empty] | Sulfur Dioxide | 180 | 24.5 | lbs | [8 empty] | AUGUST EVENT- Exceedance of SO2 through SRU. Server for automated reporting was down and overages were not captured during this time. They were discovered during quarterly reporting.
OXY USA Inc | OXY - Red Tank 19 State CTB | Eddy | 2020-03-23 | 2020-03-23 | 2020-04-06 | Malfunction | Carbon Monoxide | 240 | 1299.52 | lbs. | Nitrogen Dioxide | 240 | 651.18 | lbs. |  |  |  |  | Volatile Organic Compounds (VOC) | 240 | 1300.86 | lbs. |  |  |  |  | DCP Bootleg Compressor Station down due to high liquid levels.
OXY USA WTP Limited Partnership | OXY - Turkey Track CTB and Gas Sales Compression | Eddy | 2020-07-11 | 2020-07-11 | 2020-07-24 | Malfunction | Carbon Monoxide | 10 | 12.31 | lbs. | Nitrogen Dioxide | 10 | 6.18 | lbs. |  |  |  |  | Volatile Organic Compounds (VOC) | 10 | 9.25 | lbs. |  |  |  |  | Sudden & unforeseeable malfunction of USA sales gas compressor unit #2 which shutdown due to cylinder #10 detonation.
DCP Operating Company LP | Zia II Gas Plant | Lea | 2020-05-04 | 2020-05-04 | 2020-05-08 | Malfunction, Title V Deviation | Carbon Monoxide | 60 | 4752 | lbs. | Nitrogen Dioxide | 60 | 8.73 | lbs. | Sulfur Dioxide | 60 | 1.67 | lbs | Volatile Organic Compounds (VOC) | 60 | 0.04 | lbs. | Hydrogen Sulfide | 60 | 0.02 | lbs. | Event: C-1650 Acid Gas Compressor shut down due to high vibration on the engine.
OXY USA WTP Limited Partnership | OXY - Turkey Track CTB and Gas Sales Compression | Eddy | 2020-07-02 | 2020-07-02 | 2020-07-17 | Shutdown | Carbon Monoxide | 210 | 123.44 | lbs. | Nitrogen Dioxide | 210 | 61.88 | lbs. |  |  |  |  | Volatile Organic Compounds (VOC) | 210 | 92.76 | lbs. |  |  |  |  | Turkey Track sales compressor unit #2 was shut down to replace a leaking block valve on the blowdown and replace the starter on the unit, which was discovered during a required LDAR inspection. The block valve developed a leak that could not be shut off and therefore, the valve needed to be replaced as soon as possible for safety and environmental reasons. In addition, the started on the sales gas compressor unit also had to be replaced in order to be able to start the compressor unit back up. If a leak is identified during an LDAR survey inspection, as part of the OOOOa requirements, then a gas compressor unit will need to be shut down and repaired within a timely scheduled period. In this case, the gas compressor owner, USA Compression, quickly sent out a compressor mechanic to make the necessary repairs.
Chevron USA Inc | Chevron - Sand Dunes CS 11 | Eddy | 2020-08-03 | 2020-08-03 | 2020-08-12 | Malfunction | Carbon Monoxide | 54 | 32.974 | lbs. | Nitrogen Dioxide | 54 | 6.06 | lbs. | Sulfur Dioxide | 54 | 0.066 | lbs | Volatile Organic Compounds (VOC) | 54 | 47.65 | lbs. | Hydrogen Sulfide | 54 | 0.001 | lbs. | Comp 805 down on mechanical issues.
XTO Energy Inc | XTO - Elk Wallow Compressor Station | Eddy | 2020-10-15 | 2020-11-16 | 2020-11-16 | Malfunction | Carbon Monoxide | 0 | 0 | lbs. | [16 empty] | Internal flight inspection detected possible excessive emission.
ETC Texas Pipeline LTD | ETC - Jal No3 Gas Plant | Lea | 2020-03-10 | 2020-03-10 | 2020-03-24 | Malfunction, Title V Deviation | [8 empty] | Sulfur Dioxide | 180 | 1119.35 | lbs | [8 empty] | On March 10, 2020 the Jal #3 Gas Plant flared acid gas volumes due to AGI #2 going down several times because of high 5th-stage scrubber liquid levels.
XTO Energy Inc | XTO - Los Dos Medanos Tank Battery | Eddy | 2020-06-03 | 2020-06-24 | 2020-08-21 | Other | Carbon Monoxide | 37 | 42.49 | lbs. | Nitrogen Dioxide | 37 | 21.28 | lbs. |  |  |  |  | Volatile Organic Compounds (VOC) | 37 | 48.27 | lbs. |  |  |  |  | Momentary high pressure on sales scrubber
DCP Operating Company LP | Zia II Gas Plant | Lea | 2020-09-27 | 2020-09-28 | 2020-10-01 | Malfunction, Title V Deviation | Carbon Monoxide | 300 | 2 | lbs. | Nitrogen Dioxide | 300 | 0.37 | lbs. | Sulfur Dioxide | 300 | 0.07 | lbs | [8 empty] | Event: The rich filter on B train had an increase of differential pressure which led to a psv relieving to flare on that line segment.
XTO Energy Inc | XTO - Los Dos Medanos Tank Battery | Eddy | 2020-04-14 | 2020-04-14 | 2020-07-23 | Malfunction | Carbon Monoxide | 122 | 157.08 | lbs. | Nitrogen Dioxide | 122 | 78.68 | lbs. |  |  |  |  | Volatile Organic Compounds (VOC) | 122 | 178.48 | lbs. |  |  |  |  | Discharge Filter Coalescer issue: High differential pressure across the filter was backing up flowrate.
DCP Operating Company LP | Zia II Gas Plant | Lea | 2020-08-09 | 2020-08-09 | 2020-08-17 | Malfunction, Title V Deviation | Carbon Monoxide | 60 | 7.06 | lbs. | Nitrogen Dioxide | 60 | 1.3 | lbs. | Sulfur Dioxide | 60 | 0.25 | lbs | Volatile Organic Compounds (VOC) | 60 | 0.01 | lbs. |  |  |  |  | Event: At 12:43 pm AGI compressor C-1650 shutdown on high motor vibration.
DCP Operating Company LP | Zia II Gas Plant | Lea | 2020-08-07 | 2020-08-08 | 2020-08-17 | Malfunction, Title V Deviation | Carbon Monoxide | 1440 | 5.89 | lbs. | Nitrogen Dioxide | 1440 | 1.08 | lbs. | Sulfur Dioxide | 1440 | 0.4 | lbs | Volatile Organic Compounds (VOC) | 1440 | 0.08 | lbs. |  |  |  |  | a small amount of flow was emitted through the FL1 flare throughout the day
ETC Texas Pipeline LTD | ETC - Jal No3 Gas Plant | Lea | 2020-09-08 | 2020-09-08 | 2020-09-18 | Title V Deviation, Malfunction | Carbon Monoxide | 180 | 241.57 | lbs. | Nitrogen Dioxide | 180 | 120.85 | lbs. | Sulfur Dioxide | 180 | 241 | lbs | Volatile Organic Compounds (VOC) | 180 | 254.61 | lbs. |  |  |  |  | On September 8, 2020 the Jal #3 Gas Plant flared inlet gas volumes due to Unit C1 going down because of communication issues. Additionally, a power blink caused the loss of amine circulation and Operations shut the block valve to EPNG.
OXY USA WTP Limited Partnership | OXY - Indian Basin Gas Plant | Eddy | 2020-02-22 | 2020-02-22 | 2020-03-02 | Malfunction, Title V Deviation | Carbon Monoxide | 420 | 509 | lbs. | Nitrogen Dioxide | 420 | 252 | lbs. | [12 empty] | Flared Residue Gas Due to high Oxygen Content from a 3rd party producer.
Chevron USA Inc | Chevron - HY NM Section 10 CTB and Compressor Stations | Eddy | 2020-10-29 | 2020-10-29 | 2020-11-02 | Malfunction | Carbon Monoxide | 150 | 171.467 | lbs. | Nitrogen Dioxide | 150 | 31.513 | lbs. | Sulfur Dioxide | 150 | 0.344 | lbs | Volatile Organic Compounds (VOC) | 150 | 247.778 | lbs. | Hydrogen Sulfide | 150 | 0.004 | lbs. | Compressor down.
DCP Operating Company LP | DCP - West Turkey Track Compressor Station | Eddy | 2020-10-29 | 2020-10-29 | 2020-10-30 | Other | Carbon Monoxide | 60 | 1.49 | lbs. | Nitrogen Dioxide | 60 | 0.27 | lbs. |  |  |  |  | Volatile Organic Compounds (VOC) | 60 | 0.01 | lbs. |  |  |  |  | Event: Flaring at WTT as a result of all units at Magnum going down due to loss of fuel gas pressure.
OXY USA Inc | OXY - Corral 2N Compressor | Eddy | 2020-05-01 | 2020-05-01 | 2020-05-15 | Malfunction | Carbon Monoxide | 10 | 0.63 | lbs. | Nitrogen Dioxide | 10 | 0.52 | lbs. |  |  |  |  | Volatile Organic Compounds (VOC) | 10 | 1.04 | lbs. |  |  |  |  | Compression at the station was lost due to a high discharge temperature on two (2) compressors. These malfunctions caused all the stranded gas from the compressor station to be sent to the flare.
Versado Gas Processors, LLC | Eunice Gas Processing Plant | Lea | 2020-05-02 | 2020-05-02 | 2020-05-04 | Malfunction, Title V Deviation | Carbon Monoxide | 17 | 15 | lbs. | Nitrogen Dioxide | 17 | 3 | lbs. | Sulfur Dioxide | 17 | 665 | lbs |  |  |  |  | Hydrogen Sulfide | 17 | 7 | lbs. | Acid gas with supplemental fuel, to insure total combustion, was flared at the Eunice Plant when the AGI shutdown flagging high inlet scrubber level. Operator immediately responded to unit, verified parameters, and returned unit to service. I&E notified to troubleshoot unit.
HollyFrontier Navajo Refining LLC | HollyFrontier - Artesia Refinery | Eddy | 2020-10-16 | 2020-11-07 | 2020-11-23 | Malfunction, Title V Deviation | Carbon Monoxide | 4560 | 484.8 | lbs. |  |  |  |  | Sulfur Dioxide | 4380 | 38.7 | lbs | [8 empty] | Potential relief valve leakage. At ~ 08:00 on 10/16/2020 HollyFrontier Navajo Refining LLC intermittently exceeded the H2S 162 ppm 3 hour avg Ja Limit and the CO 13.01 lb-hr 3 hour avg Table 106.A permit limit. Operations did troubleshooting to find the potential relief valve leakage. At the time of this report no definitive conclusion was reached. . .Navajo has taken the following steps during the troubleshooting process: . .Temporary use of a different chemical than Scavenger. No apparent change in effectiveness. .Adding steam to help transport the Scavenger. .Analyzer technician from manufacturer onsite to troubleshoot the analyzer.
Versado Gas Processors, LLC | Eunice Gas Processing Plant | Lea | 2020-11-04 | 2020-11-05 | 2020-11-11 | Title V Deviation, Malfunction | Carbon Monoxide | 117 | 144 | lbs. | Nitrogen Dioxide | 117 | 32 | lbs. | Sulfur Dioxide | 117 | 9592 | lbs | Volatile Organic Compounds (VOC) | 117 | 1 | lbs. | Hydrogen Sulfide | 117 | 102 | lbs. | Acid gas with supplemental fuel was flared at the Eunice Plant when the AGI compressor shut down flagging high H2S. Operator immediately responded to unit, verified levels and notified supervisor. Maintenance personnel were called out to troubleshoot the unit. Personnel identified a failed valve on the scrubber pump.
Frontier Field Services LLC | Frontier - Maljamar Gas Plant | Lea | 2020-10-12 | 2020-10-12 | 2020-10-13 | Malfunction, Title V Deviation | [16 empty] | Hydrogen Sulfide | 480 | 1.6 | lbs. | Plant experienced an emergency shut down due to ControlNet Interface Module on Train #1 PLC failure
DCP Operating Company LP | Zia II Gas Plant | Lea | 2020-09-10 | 2020-09-11 | 2020-09-17 | Malfunction, Title V Deviation | Carbon Monoxide | 1440 | 2.31 | lbs. | Nitrogen Dioxide | 1440 | 42 | lbs. | Sulfur Dioxide | 1440 | 0.08 | lbs | [8 empty] | the Acid gas flaring event is under investigation
XTO Energy Inc | XTO - Big Eddy Facility Station No156 | Eddy | 2020-10-15 | 2020-11-16 | 2020-11-16 | Malfunction | Carbon Monoxide | 0 | 0 | lbs. | [16 empty] | Internal flight inspection detected possible excessive emission.
DCP Operating Company LP | Zia II Gas Plant | Lea | 2020-04-13 | 2020-04-14 | 2020-04-21 | Malfunction, Title V Deviation | Carbon Monoxide | 1440 | 7.26 | lbs. | Nitrogen Dioxide | 1440 | 1.33 | lbs. | Sulfur Dioxide | 1440 | 0.5 | lbs | Volatile Organic Compounds (VOC) | 1440 | 0.1 | lbs. | Hydrogen Sulfide | 1440 | 0.01 | lbs. | Event: Process variability led to hydrocarbon entrainment in the amine system. Increased ^foaming^ events have led to pressure excursions on the amine flash tanks. Pressure control valves are relieving the increased pressure to the flare to protect the Amine Flash tanks from over pressure.
OXY USA Inc | OXY - Corral CS 2S | Eddy | 2020-04-21 | 2020-04-21 | 2020-05-01 | Malfunction | Carbon Monoxide | 180 | 307.47 | lbs. | Nitrogen Dioxide | 180 | 154.21 | lbs. |  |  |  |  | Volatile Organic Compounds (VOC) | 180 | 312.1 | lbs. |  |  |  |  | All compressors were down at Corral 2 North due to mechanical issues with the USA fuel skid which caused stranded gas to be sent to flare at Corral Fly 2-1.
HollyFrontier Navajo Refining LLC | HollyFrontier - Artesia Refinery | Eddy | 2020-10-19 | 2020-10-20 | 2020-11-03 | Malfunction, Title V Deviation | [8 empty] | Sulfur Dioxide | 1380 | 1.47 | lbs | [8 empty] | Potential relief valve leakage. At ~ 15:00 on 10/19/2020 HollyFrontier Navajo Refining LLC intermittently exceeded the H2S 162 ppm-3 hour average Ja Limit. While the exceedance periods were occurring Operations did troubleshooting to find the potential relief valve leakage. At the time of this report no definitive conclusion was reached.
Versado Gas Processors, LLC | Targa - Monument Gas Plant | Lea | 2020-11-08 | 2020-11-08 | 2020-11-09 | Emergency, Title V Deviation | Carbon Monoxide | 155 | 667.62 | lbs. | Nitrogen Dioxide | 155 | 334.42 | lbs. |  |  |  |  | Volatile Organic Compounds (VOC) | 155 | 9.58 | lbs. |  |  |  |  | Reduced residue capacity was experienced and residue gas was flared to protect equipment and personnel when third party Kinder Morgan experienced high pressure downstream of their station. Kinder Morgan is the residue outlet for the Targa Monument Plant. Targa was informed after the event occurred. The Monument Plant was being properly operated when Kinder Morgan's station shut down.
ETC Texas Pipeline LTD | ETC - Jal No3 Gas Plant | Lea | 2020-05-20 | 2020-05-20 | 2020-06-02 | Malfunction, Title V Deviation | Carbon Monoxide | 20 | 7.62 | lbs. | Nitrogen Dioxide | 20 | 0.82 | lbs. |  |  |  |  | Volatile Organic Compounds (VOC) | 20 | 0.08 | lbs. |  |  |  |  | On May 20, 2020 the Jal #3 Gas Plant flared residue gas volumes due to Unit S4 going down because of low compressor oil pressure. This subsequently caused Unit A4 to become overloaded and go down on high suction. The Expander also went down on low suction.
DCP Operating Company LP | Zia II Gas Plant | Lea | 2020-10-17 | 2020-10-19 | 2020-10-21 | Malfunction, Title V Deviation | Carbon Monoxide | 2880 | 11.67 | lbs. | Nitrogen Dioxide | 2880 | 2.14 | lbs. | Sulfur Dioxide | 2880 | 0.41 | lbs | Volatile Organic Compounds (VOC) | 2880 | 0.01 | lbs. |  |  |  |  | a slow seep of acid gas has made its way to the acid gas flare system
HollyFrontier Navajo Refining LLC | HollyFrontier - Artesia Refinery | Eddy | 2020-10-26 | 2020-10-26 | 2020-11-10 | Malfunction | [8 empty] | Sulfur Dioxide | 600 | 0.5 | lbs | [8 empty] | Potential relief valve leakage. At ~ 07:00 on 10/26/2020 HollyFrontier Navajo Refining LLC exceeded the H2S 162 ppm 3 hr avg Ja Limit. While the exceedance period was occurring Operations did troubleshooting to find the potential relief valve leakage. At the time of this report no definitive conclusion was reached.
Versado Gas Processors, LLC | Eunice Gas Processing Plant | Lea | 2020-11-07 | 2020-11-07 | 2020-11-17 | Malfunction, Title V Deviation | Carbon Monoxide | 300 | 285 | lbs. | Nitrogen Dioxide | 300 | 63 | lbs. | Sulfur Dioxide | 300 | 15754 | lbs | Volatile Organic Compounds (VOC) | 300 | 2 | lbs. | Hydrogen Sulfide | 300 | 167 | lbs. | Acid gas with supplemental fuel was flared at the Eunice Plant when the AGi went down. Operations & maintenance personnel responded to the unit to troubleshoot. Maintenance personnel identified failed second stage valve.
OXY USA WTP Limited Partnership | OXY - Turkey Track CTB and Gas Sales Compression | Eddy | 2020-04-01 | 2020-04-01 | 2020-04-13 | Malfunction | Carbon Monoxide | 60 | 1.5 | lbs. | Nitrogen Dioxide | 60 | 0.76 | lbs. |  |  |  |  | Volatile Organic Compounds (VOC) | 60 | 1.12 | lbs. |  |  |  |  | Oxy equipment malfunction - USA gas sales compressor #2 down on high suction pressure after a gas surge
Western Refining Southwest Inc - Gallup Refinery | Western Refining - Gallup Refinery | McKinley | 2020-10-12 | 2020-10-12 | 2020-10-21 | Scheduled Maintenance, Title V Deviation | [8 empty] | Sulfur Dioxide | 720 | 1549.1 | lbs |  |  |  |  | Hydrogen Sulfide | 720 | 0 | lbs. | As a follow up to our initial excess emissions report that was filed on 10/16/2020 regarding the flaring incident, Gallup Refinery is submitting our final excess emissions report. On 10/12/2020 at about 9:00 AM, while the refinery was de-inventorying the 500-gal Ethyl Mercaptan tank (EM tank) into the Flare header in preparation for plantwide permanent idling, the flare may have exceeded its 500 lb/24-hrs and SSM SO2 limits. This activity was the only activity that was using the flare at the time. The refining process has been down since April 2020 and was blinded from the flare header on September 30, 2020. Although loading activity from the rail rack was connected to route gases to the flare header, no loading activities to railcars were being conducted at the time of the incident. . .The Ethyl Mercaptan tank (EM Tank) contained approximately 331 gallons (2,309 lbs) of Ethyl Mercaptan. On 10/12/2020 at 6:30 AM, the Refinery began filling the EM tank with propane to displace contents to the flare header. On 10/12/2020 at approximately 9:00 AM, the Flare Total Sulfur (TS) analyzer showed high values of sulfur which alarmed the operator and directed him to stop de-inventory activities immediately. . .Due to Ethyl Mercaptan entering the flare gas stream and impacting the composition, the analyzerâ€™s daily calibration failed the following day on 10/13/2020. As a result, the refinery determined that the TS data was not reliable. To estimate the amount of total sulfur loading distributed during the incident period, the facility used a Total Reduce Sulfur (TRS)-to-Total sulfur ratio using the Flare TRS analyzer. . .Based on this incident, the facility is reporting potential exceedances of its Flare 162 ppmv H2S 3-hr rolling average limit under NSPS Ja and Title V Operating permit [A110.A.6]. . .The refinery has conservatively calculated SO2 emissions by assuming all of the Ethyl Mercaptan in the EM tank was routed to the flare and total emissions were distributed in a 12-hr window where high TRS values were detected. Based on this assumption, the refinery estimates 2,381 lbs of total SO2 emissions release from the Flare as a result of this event. Additionally, becasue SO2 emissions exceeded NSPS Ja work practice limit of 500 lbs in any 24-hour period [60.103a(c)(1)(i)], the facility has started conducting a root cause analysis of this event and it will be reported in corresponding semiannual report. Note that EM remaining in the flare header system is slowly being combusted in the Flare as time passed by. . .This event was reported to the NRC hot line on 10/16/2020 and recorded in the Environmental Notification Tracking System (ENTS) as ENTS # 14573.
DCP Operating Company LP | Zia II Gas Plant | Lea | 2020-10-18 | 2020-10-18 | 2020-10-21 | Malfunction, Title V Deviation | Carbon Monoxide | 60 | 2.75 | lbs. | Nitrogen Dioxide | 60 | 0.51 | lbs. | Sulfur Dioxide | 60 | 0.1 | lbs | [8 empty] | Event: B Amine contactor had a foaming event at 1420 which resulted in the carryover of amine and XV-9600b being closed. The amine still reflux accumulator pressured up during this upset and relieved to flare.
ETC Texas Pipeline LTD | ETC - Jal No3 Gas Plant | Lea | 2020-10-21 | 2020-10-21 | 2020-11-04 | Malfunction, Title V Deviation | Carbon Monoxide | 49 | 2.41 | lbs. | Nitrogen Dioxide | 49 | 0.26 | lbs. | Sulfur Dioxide | 49 | 950.14 | lbs | Volatile Organic Compounds (VOC) | 49 | 1.06 | lbs. |  |  |  |  | On October 21, 2020 the Jal #3 Gas Plant flared acid gas volumes due to both AGIs going down.
ETC Texas Pipeline LTD | ETC - Jal No3 Gas Plant | Lea | 2020-03-27 | 2020-03-27 | 2020-04-09 | Malfunction, Title V Deviation | Carbon Monoxide | 180 | 1138.18 | lbs. | Nitrogen Dioxide | 180 | 132.53 | lbs. |  |  |  |  | Volatile Organic Compounds (VOC) | 180 | 8.49 | lbs. |  |  |  |  | On March 27, 2020 the Jal #3 Gas Plant flared residue gas volumes due to the following. After maintenance on Unit 3A, the unit was put back online, however, due to a coolant leak, the EPNG slam-valve closed due to high water content in the line.
OXY USA Inc | OXY - Corral CS 2S | Eddy | 2020-04-23 | 2020-04-23 | 2020-05-05 | Malfunction | Carbon Monoxide | 64 | 64.28 | lbs. | Nitrogen Dioxide | 64 | 32.27 | lbs. |  |  |  |  | Volatile Organic Compounds (VOC) | 64 | 65.29 | lbs. |  |  |  |  | The Corral 2 North compressor station went down on a high level separator level false alarm, stranded gas was sent to Corral Fly 2-1 to flare.
Chevron USA Inc | Chevron - Culebra Bluff East CS | Eddy | 2020-12-31 | 2020-12-31 | 2021-01-07 | Malfunction | [12 empty] | Volatile Organic Compounds (VOC) | 34 | 191.299 | lbs. |  |  |  |  | Compressor 803 shutdown due to a frozen liquid dump, this caused a chain reaction for compressors 801 and 805 to shutdown. These compressor shutdowns resulted in a flaring event.
Chevron USA Inc | Chevron - Culebra Bluff East CS | Eddy | 2021-02-06 | 2021-02-06 | 2021-02-13 | Malfunction | [12 empty] | Volatile Organic Compounds (VOC) | 90 | 1.761 | lbs. |  |  |  |  | A malfunctioning glycol pump became gas locked and pushed the excess gas down the line to the tanks. The increase pressure at the tanks caused the VRU to vent.
Frontier Field Services LLC | Frontier - Maljamar Gas Plant | Lea | 2020-12-10 | 2020-12-10 | 2020-12-15 | Malfunction, Title V Deviation | [8 empty] | Sulfur Dioxide | 1020 | 362.2 | lbs |  |  |  |  | Hydrogen Sulfide | 1020 | 22.6 | lbs. | Unit C-118 shutdown on a Variable Frequency Drive fault 4 times.
Versado Gas Processors, LLC | Eunice Gas Processing Plant | Lea | 2021-02-07 | 2021-02-07 | 2021-02-08 | Malfunction, Title V Deviation | Carbon Monoxide | 361 | 300 | lbs. | Nitrogen Dioxide | 361 | 66 | lbs. | Sulfur Dioxide | 361 | 23396 | lbs | Volatile Organic Compounds (VOC) | 361 | 2 | lbs. | Hydrogen Sulfide | 361 | 249 | lbs. | Acid gas with supplemental fuel, to insure total combustion, was flared at the Eunice Plant when the AGI 2 shutdown flagging a ^false^ 5th stage temperature. Operator immediately responded to the unit and notified supervisor. I&E tech called out to troubleshoot unit. I&E tech identified a failed thermocouple and a failed thermocouple PLC card.
Versado Gas Processors, LLC | Targa - Monument Gas Plant | Lea | 2021-01-27 | 2021-01-27 | 2021-01-28 | Emergency, Title V Deviation | Carbon Monoxide | 101 | 614.55 | lbs. | Nitrogen Dioxide | 101 | 307.83 | lbs. |  |  |  |  | Volatile Organic Compounds (VOC) | 101 | 8.81 | lbs. |  |  |  |  | Reduced residue capacity was experienced and residue gas was flared to protect equipment and personnel when third party Kinder Morgan experienced high pressure downstream of their station. Kinder Morgan is the residue outlet for the Targa Monument Plant. Targa was informed after the event occurred. The Monument Plant was being properly operated when Kinder Morgan's station shut down. R
Versado Gas Processors, LLC | Eunice Gas Processing Plant | Lea | 2020-11-20 | 2020-11-20 | 2020-11-23 | Malfunction, Title V Deviation | Carbon Monoxide | 214 | 219 | lbs. | Nitrogen Dioxide | 214 | 48 | lbs. | Sulfur Dioxide | 214 | 14644 | lbs | Volatile Organic Compounds (VOC) | 214 | 2 | lbs. | Hydrogen Sulfide | 214 | 156 | lbs. | Acid gas with supplemental fuel, to insure total combustion, was flared at the Eunice Plant when the AGI was shutdown to change failed first stage valves. . .Compressor valves are a normal expendable item whose life cannot be easily estimated or predicted. Spare compressor valves are kept on hand at the Eunice Plant to minimize downtime and emissions.
Chevron USA Inc | Chevron - Culebra Bluff East CS | Eddy | 2020-12-09 | 2020-12-09 | 2020-12-11 | Malfunction | [12 empty] | Volatile Organic Compounds (VOC) | 50 | 228.718 | lbs. |  |  |  |  | At 13:15 to 14:05 a drastic increase in station pressure caused the entire station to go down. This shutdown resulted in a flaring event.
Versado Gas Processors, LLC | Targa - Monument Gas Plant | Lea | 2021-01-11 | 2021-01-11 | 2021-01-12 | Malfunction, Title V Deviation | Carbon Monoxide | 6 | 4.2 | lbs. | Nitrogen Dioxide | 6 | 2.1 | lbs. | Sulfur Dioxide | 6 | 180.94 | lbs | Volatile Organic Compounds (VOC) | 6 | 0.14 | lbs. | Hydrogen Sulfide | 6 | 1.96 | lbs. | Acid gas was flared with supplemental fuel when AGI-C1 automatically shut down due to 3rd stage high discharge temperature. Acid gas was rerouted to flare to protect personnel and equipment. The cause of this event was determined to be the result of an erroneous temperature reading.
XTO Energy Inc | XTO Energy - AQB Compliance Reporting |  | 2021-01-22 | 2021-01-26 | 2021-02-02 | Other | [8 empty] | Sulfur Dioxide | 4860 | 13149.54 | lbs |  |  |  |  | Hydrogen Sulfide | 4860 | 6616.08 | lbs. | EMSU SAT 4 .Force Majeure at purchaser facility.
ETC Texas Pipeline LTD | ETC - Jal No3 Gas Plant | Lea | 2021-02-07 | 2021-02-07 | 2021-02-09 | Malfunction, Title V Deviation | [8 empty] | Sulfur Dioxide | 15 | 180.36 | lbs | [8 empty] | On February 7, 2021 the Jal #3 Gas Plant flared acid gas volumes due to AGI #2 going down because of high 1st-stage scrubber liquid levels.
Versado Gas Processors, LLC | Targa - Monument Gas Plant | Lea | 2020-11-28 | 2020-11-28 | 2020-12-01 | Malfunction, Title V Deviation | Carbon Monoxide | 139 | 531.67 | lbs. | Nitrogen Dioxide | 139 | 266.32 | lbs. | Sulfur Dioxide | 139 | 2321.58 | lbs | Volatile Organic Compounds (VOC) | 139 | 551.17 | lbs. | Hydrogen Sulfide | 139 | 25.2 | lbs. | Inlet gas was flared as the result of an air leak on the C-01 ESD pressure gauge which drained all air from the ESD system. When the pressure drops low enough the ESD system will shut down, in turn, shutting down inlet compression and subsequently the plant. Maintenance personnel were immediately notified of the shutdown and began investigating.
HollyFrontier Navajo Refining LLC | HollyFrontier - Artesia Refinery | Eddy | 2020-12-22 | 2020-12-23 | 2021-01-07 | Malfunction, Title V Deviation |  |  |  |  | Nitrogen Dioxide | 60 | 0.08 | lbs. | [12 empty] | A ~ 09:00 on 12/22/2020 HollyFrontier Navajo Refining LLC exceeded the Unit 38, B-0009 (Boiler 9) NOx 42.1 ppm corrected to 6.1% O2 3-hr avg. .B-0009 (Boiler 9) was being brought down to repair a water leak on the boiler feed water line and to repair the fuel gas regulator. During this repair Operations needed to balance the air intake in Unit 39, B-0008 (Boiler 8) which caused an exceedance of this limits. Shut down and hot start up procedures were followed during this process.
Chevron USA Inc | Chevron - Sand Dunes CS 11 | Eddy | 2021-01-19 | 2021-01-19 | 2021-01-30 | Malfunction | [12 empty] | Volatile Organic Compounds (VOC) | 90 | 143.743 | lbs. |  |  |  |  | Compressor unit c-803 shutdown due to low suction. This shutdown resulted in a flaring event.
Versado Gas Processors, LLC | Targa - Monument Gas Plant | Lea | 2020-12-28 | 2020-12-28 | 2020-12-29 | Emergency, Title V Deviation | Carbon Monoxide | 277 | 1691.42 | lbs. | Nitrogen Dioxide | 277 | 847.24 | lbs. |  |  |  |  | Volatile Organic Compounds (VOC) | 277 | 24.26 | lbs. |  |  |  |  | Reduced residue capacity was experienced and residue gas was flared to protect equipment and personnel when third party Kinder Morgan experienced high pressure downstream of their station. Kinder Morgan is the residue outlet for the Targa Monument Plant. Targa was informed after the event occurred. The Monument Plant was being properly operated when Kinder Morgan's station shut down.
Chevron USA Inc | Chevron - Sand Dunes CS 11 | Eddy | 2021-02-10 | 2021-02-10 | 2021-02-24 | Malfunction | [12 empty] | Volatile Organic Compounds (VOC) | 51 | 551.194 | lbs. |  |  |  |  | Compressor unit C-802 shutdown due to a high LEL alarm. This shutdown resulted in a flaring event.
HollyFrontier Navajo Refining LLC | HollyFrontier - Artesia Refinery | Eddy | 2021-01-07 | 2021-01-12 | 2021-01-22 | Malfunction, Title V Deviation |  |  |  |  | Nitrogen Dioxide | 1440 | 3.36 | lbs. | [12 empty] | On 01/07/2021 and 01/12/2021, while operations was make changes to the ROSE #2 Unit (Unit 25) to meet product specifications, the Charge Heater (H-2501) exceeded permitted limits. Operators made several adjustments to both the stack temperature and oxygen levels before finally getting H-2501 back within permitted limits. . .Between ~14:00 on 01/07/2021 and ~01:00 on 01/08/2021, H-2501 exceeded the NOx 0.030 lb/MMBtu 3 hour average limit. .Between ~12:00 on 01/12/2021 and ~01:00 on 01/13/2021, H-2501 exceeded the NOx 0.030 lb/MMBtu 3 hour average limit.
Versado Gas Processors, LLC | Eunice Gas Processing Plant | Lea | 2021-02-09 | 2021-02-09 | 2021-02-10 | Malfunction, Title V Deviation | Carbon Monoxide | 118 | 106 | lbs. | Nitrogen Dioxide | 118 | 23 | lbs. | Sulfur Dioxide | 118 | 7605 | lbs | Volatile Organic Compounds (VOC) | 118 | 1 | lbs. | Hydrogen Sulfide | 118 | 81 | lbs. | Acid gas with supplemental fuel was flared intermittently at the Eunice Plant when the AGI2 went down on vibration. Operator immediately responded to the unit and notified supervisor. I&E tech notified to troubleshoot unit. I&E tech identified a failed vibration transmitter.
Chevron USA Inc | Chevron - Culebra Bluff East CS | Eddy | 2020-12-25 | 2020-12-25 | 2020-12-28 | Malfunction | [12 empty] | Volatile Organic Compounds (VOC) | 45 | 155.656 | lbs. |  |  |  |  | At the inlet pressure transmitter, the sensing line/tubing and the 1^ ball valve was frozen. This equipment malfunction resulted in a flaring event.
ETC Texas Pipeline LTD | ETC - Jal No3 Gas Plant | Lea | 2020-11-18 | 2020-11-18 | 2020-12-03 | Malfunction, Title V Deviation | Carbon Monoxide | 10 | 26.46 | lbs. | Nitrogen Dioxide | 10 | 3.01 | lbs. |  |  |  |  | Volatile Organic Compounds (VOC) | 10 | 0.11 | lbs. |  |  |  |  | On November 18, 2020 the Jal #3 Gas Plant flared demethanizer gas volumes due to the loss of residue compression that caused a backup of gas in the Cryo system.
ETC Texas Pipeline LTD | ETC - Jal No3 Gas Plant | Lea | 2020-11-18 | 2020-11-18 | 2020-12-03 | Malfunction, Title V Deviation | Carbon Monoxide | 180 | 133.39 | lbs. | Nitrogen Dioxide | 180 | 66.67 | lbs. | Sulfur Dioxide | 180 | 250.64 | lbs | Volatile Organic Compounds (VOC) | 180 | 188.33 | lbs. |  |  |  |  | On November 18, 2020 the Jal #3 Gas Plant flared inlet gas volumes due to high field pressure caused by the loss of West Eunice compression.
HollyFrontier Navajo Refining LLC | HollyFrontier - Artesia Refinery | Eddy | 2015-11-11 | 2020-10-03 | 2020-12-08 | Malfunction, Title V Deviation | Carbon Monoxide | 2360160 | 39001.75 | lbs. | Nitrogen Dioxide | 1487160 | 4306.99 | lbs. | Sulfur Dioxide | 1393260 | 3922.88 | lbs | Volatile Organic Compounds (VOC) | 1371600 | 3816.67 | lbs. |  |  |  |  | In the process of closing out the initial excess emissions reports for Navajo Artesiaâ€™s flares, it was discovered that no initial report was submitted for the Alky flare (FL-0403) in 2015 for the lb/hr Table 106A limits. We are therefore providing an initial report at this time, in conjunction with the final report for this flare. . .Emissions in excess of the Table A106A limits were discovered as a result of flare monitoring readings provided by the new H2S and SO2 analyzers installed at HollyFrontier Navajo Refining-Artesia pursuant to NSPS Ja flare monitoring requirements, effective 11/11/2015. . .The new data indicated that the flow rate to, and therefore, emissions from, the refinery flares were higher than the corresponding information used for permitting purposes prior to the installation of the Subpart Ja monitoring systems. Navajo subsequently worked to quantify emissions from its flares based on post-Subpart Ja monitoring data, and draft .permit applications to reflect new permit limits were provided to and discussed with the NMED in July 2018. A final application was submitted in February 2020, with some subsequent updates, and a revised NSR permit, M39, was issued on July 02, 2020. The EERs for routine emissions were left open until the permit limits for the flares were updated based on the new available monitoring data and the revised, corrected flare limits were met. The data has been evaluated and excess emissions to date are now reported. This report includes emissions in excess of applicable limits, including limits in effect under the M38 permit until July 1, 2020 and limits in effect under M39 beginning July 2, 2020. . .Any excess emissions occurring on or after October 3, 2020, will be treated by Navajo as a separate event and will be reported separately.
HollyFrontier Navajo Refining LLC | HollyFrontier - Lovington Refinery | Lea | 2020-11-09 | 2020-11-12 | 2020-11-24 | Malfunction, Title V Deviation | [16 empty] | Hydrogen Sulfide | 3060 | 0 | lbs. | On 11/9/2020, the Navajo Refinery's Environmental Data Acquisition System (DAS) flagged that the Fuel Balance Drum (DR-114) had exceeded the H2S 162ppmv limit. The results of an investigation determined that at no time did DR-114 exceed 162ppmv H2S. Upon further review of the DAS itself, a calculation error was discovered that produced erroneous readings. The calculation in DAS StackVision software was corrected and therefore no exceedences.
Lucid Energy Delaware LLC | Lucid Energy - Red Hills Gas Processing Plant | Lea | 2020-08-01 | 2020-08-31 | 2021-01-14 | Other, Title V Deviation | [8 empty] | Sulfur Dioxide | 44639 | 471463.2 | lbs | Volatile Organic Compounds (VOC) | 44639 | 775.21 | lbs. | Hydrogen Sulfide | 44639 | 5117.287 | lbs. | The Red Hills plant has experienced multiple power failures due to grid shutdown initiated by Xcel energy. This has forced the AGI emergency flare into several unexpected SSM/M scenarios. There were also several SSM/M scenarios forced on the AGI due to upstream operators sending too much oxygen to the plant which caused foaming at the AGI and compressor shutdowns.
HollyFrontier Navajo Refining LLC | HollyFrontier - Artesia Refinery | Eddy | 2020-12-26 | 2020-12-26 | 2021-01-11 | Malfunction, Title V Deviation | Carbon Monoxide | 180 | 34.02 | lbs. | Nitrogen Dioxide | 180 | 5.71 | lbs. |  |  |  |  | Volatile Organic Compounds (VOC) | 180 | 86.74 | lbs. |  |  |  |  | At ~ 14:00 on 12/26/2020 HollyFrontier Navajo Refining LLC exceeded the CO, NOx and VOC Table 106.A permit limits at FL-0403 (Alky Flare). This occurred when the debutanizer overhead relief valve vented to the flare after H-0600 tripped. The heater tripped due to faulty readings on the heater bypass flow indicator (09FI_145).
Versado Gas Processors, LLC | Targa - Monument Gas Plant | Lea | 2020-12-12 | 2020-12-12 | 2020-12-14 | Malfunction, Title V Deviation | Carbon Monoxide | 117 | 64.92 | lbs. | Nitrogen Dioxide | 117 | 32.52 | lbs. | Sulfur Dioxide | 117 | 3284.22 | lbs | Volatile Organic Compounds (VOC) | 117 | 2.24 | lbs. | Hydrogen Sulfide | 117 | 35.66 | lbs. | Acid gas was flared with supplemental fuel when AGI-C2 automatically shut down due to a high H2S alarm. This was the result of a leak on the 1st stage valve cap on AGI-C1. The AGI compressors are set to both automatically shut down when the H2S alarm is activated. Acid gas was rerouted to flare to protect personnel and equipment.
Chevron USA Inc | Chevron - Culebra Bluff East CS | Eddy | 2020-12-06 | 2020-12-06 | 2020-12-07 | Malfunction | [12 empty] | Volatile Organic Compounds (VOC) | 50 | 142.949 | lbs. |  |  |  |  | An error message on the panel caused the three compressors to shutdown. This shutdown resulted in a flaring event.
Lucid Energy Delaware LLC | Lucid Energy - Red Hills Gas Processing Plant | Lea | 2020-09-01 | 2020-09-30 | 2021-01-14 | Other, Title V Deviation | Carbon Monoxide | 43199 | 7376.12 | lbs. | Nitrogen Dioxide | 43199 | 1536.7 | lbs. | [12 empty] | During plant SSM/M events, gas is relieved to the Process Flare (2-EP-2a) in order to address any issues and restart normal operations. Lucid Energy experienced more SSM/M events than anticipated, therefore producing excess VOC emissions.
DCP Operating Company LP | Zia II Gas Plant | Lea | 2020-12-03 | 2020-12-03 | 2020-12-09 | Title V Deviation, Malfunction | Carbon Monoxide | 120 | 71.05 | lbs. | Nitrogen Dioxide | 120 | 13.06 | lbs. | Sulfur Dioxide | 120 | 2.49 | lbs | Volatile Organic Compounds (VOC) | 120 | 0.06 | lbs. | Hydrogen Sulfide | 120 | 0.03 | lbs. | Event: At 0305 A train still OH PSV relieved to the flare and failed to reseat
ETC Texas Pipeline LTD | ETC - Jal No3 Gas Plant | Lea | 2021-01-06 | 2021-01-06 | 2021-01-15 | Malfunction, Title V Deviation | [8 empty] | Sulfur Dioxide | 5 | 159.91 | lbs | [8 empty] | On January 6, 2021 the Jal #3 Gas Plant flared acid gas volumes due to AGI #1 going down because of high 1st-stage scrubber liquid levels.
XTO Energy Inc | XTO Energy - AQB Compliance Reporting |  | 2021-01-06 | 2021-01-06 | 2021-01-13 | Other | [8 empty] | Sulfur Dioxide | 2580 | 4676.85 | lbs |  |  |  |  | Hydrogen Sulfide | 2580 | 2176.23 | lbs. | Location: EMSU SAT 4 .3rd party is having plant issues and has curtailed gas intake. We are told curtailment will not last long.
Chevron USA Inc | Chevron USA - Buckeye CO2 Plant | Lea | 2021-01-13 | 2021-01-13 | 2021-01-21 | Malfunction | [12 empty] | Volatile Organic Compounds (VOC) | 4 | 0 | lbs. |  |  |  |  | The operator provided the wrong reading measurements from the meter. The Environmental Specialist received an email the following day stating, the measurements were incorrect, by this time an initial eer was completed.
HollyFrontier Navajo Refining LLC | HollyFrontier - Artesia Refinery | Eddy | 2021-02-14 | 2021-02-14 | 2021-02-25 | Malfunction, Title V Deviation |  |  |  |  | Nitrogen Dioxide | 240 | 25.15 | lbs. | [12 empty] | On 02/14/2021, During an extremely cold winter storm, Boiler 7 (B-0007) tripped on high fuel gas pressure. When operations restarted B-0007, they realized that the boiler had a large tube leak and the decision was made to shut the boiler back down, drain, and prepare it for maintenance. B-0007 is not expected to be repaired and restarted until mid March. . .Between ~16:00 and ~20:00 on 02/14/2021, B-0007 exceeded the NOx 0.060 lb/MMBtu 3 hour average limit.
Frontier Field Services LLC | Frontier - Maljamar Gas Plant | Lea | 2021-01-11 | 2021-01-11 | 2021-01-15 | Malfunction, Title V Deviation | [8 empty] | Sulfur Dioxide | 240 | 209.5 | lbs |  |  |  |  | Hydrogen Sulfide | 240 | 10.3 | lbs. | Unit C-118 went down twice on high 5th stage discharge pressure due to hot valves. Unit C-116 & C-117 were put online while valves were changed out. Unit C-116 went down on high #2 bearing temp which appeared to be a false temperature reading. The investigation for this is ongoing.
DCP Operating Company LP | Zia II Gas Plant | Lea | 2021-02-07 | 2021-02-07 | 2021-02-10 | Malfunction, Title V Deviation | Carbon Monoxide | 60 | 14.83 | lbs. | Nitrogen Dioxide | 60 | 2.73 | lbs. | Sulfur Dioxide | 60 | 0.52 | lbs | Volatile Organic Compounds (VOC) | 60 | 0.01 | lbs. | Hydrogen Sulfide | 60 | 0.01 | lbs. | Event: At 0327 - AGI 1650 shutdown on 1st stage high scrubber level.
HollyFrontier Navajo Refining LLC | HollyFrontier - Lovington Refinery | Lea | 2020-12-04 | 2020-12-04 | 2020-12-17 | Malfunction, Title V Deviation | [8 empty] | Sulfur Dioxide | 120 | 0.03 | lbs | [8 empty] | Potential relief valve leakage. At ~ 01:00 on 12/04/2020 HollyFrontier Navajo Refining LLC exceeded the H2S 162 ppm 3 hr-avg Ja Permit Limit. Operations was troubleshooting freeze up issues with the East Boiler. The freezing weather conditions were a contributor to the exceedance.
Versado Gas Processors, LLC | Targa - Monument Gas Plant | Lea | 2020-12-14 | 2020-12-15 | 2020-12-17 | Malfunction, Title V Deviation | Carbon Monoxide | 199 | 111.28 | lbs. | Nitrogen Dioxide | 199 | 55.74 | lbs. | Sulfur Dioxide | 199 | 7347.65 | lbs | Volatile Organic Compounds (VOC) | 199 | 3.84 | lbs. | Hydrogen Sulfide | 199 | 79.77 | lbs. | Acid gas was flared with supplemental fuel when AGI-C2 automatically shut down due to high scrubber levels. Acid gas was rerouted to flare to protect personnel and equipment. The cause of this event was determined to be the result of a failed 5th stage high scrubber level switch.
DCP Operating Company LP | DCP - Eunice Ranch Gas Plant | Lea | 2021-01-29 | 2021-01-30 | 2021-02-01 | Malfunction, Title V Deviation | Carbon Monoxide | 1140 | 216.74 | lbs. | Nitrogen Dioxide | 1140 | 38.83 | lbs. | Sulfur Dioxide | 1140 | 112.2 | lbs | Volatile Organic Compounds (VOC) | 1140 | 186.07 | lbs. | Hydrogen Sulfide | 1140 | 1.22 | lbs. | Incoming liquids from producers overwhelmed Oil Center Booster, causing shutdown both days relieving flare to Amanda Booster.
HollyFrontier Navajo Refining LLC | HollyFrontier - Artesia Refinery | Eddy | 2020-11-29 | 2020-12-06 | 2020-12-21 | Malfunction, Title V Deviation | Carbon Monoxide | 960 | 116.5 | lbs. | Nitrogen Dioxide | 4620 | 12.59 | lbs. | [12 empty] | At ~16:00 on 11/29/2020 HollyFrontier Navajo Refining LLCintermittently exceeded the 0.035 NOx/MMBtu 3 hr avg and at ~14:00 on 11/30/2020 10.2 CO lb-hr Table 106.A permit limits while experiencing operational issues with trying to maintain optimum O2 settings during operation. The PSA timing was adjusted to make more PSA off-gas which helped with O2 levels in the heater.
XTO Energy Inc | XTO - Big Eddy Unit DI 30 Tank Battery | Eddy | 2021-02-04 | 2021-02-05 | 2021-02-15 | Malfunction | [12 empty] | Volatile Organic Compounds (VOC) | 900 | 3875.69 | lbs. |  |  |  |  | Liquid in lines, caused venting event.
Versado Gas Processors, LLC | Targa - Monument Gas Plant | Lea | 2021-01-28 | 2021-01-28 | 2021-01-29 | Malfunction, Title V Deviation | Carbon Monoxide | 81 | 53.85 | lbs. | Nitrogen Dioxide | 81 | 26.97 | lbs. | Sulfur Dioxide | 81 | 2309.61 | lbs | Volatile Organic Compounds (VOC) | 81 | 1.86 | lbs. | Hydrogen Sulfide | 81 | 25.08 | lbs. | Acid gas was flared with supplemental fuel when AGI-C2 automatically shut down due to a high H2S alarm. This was a result of an H2S leak on AGI-C2 that was caused by a failed relief valve. The AGI compressors are set to both automatically shut down when the H2S alarm is activated. Acid gas was rerouted to flare to protect personnel and equipment.
DCP Operating Company LP | DCP - Eunice Ranch Gas Plant | Lea | 2021-01-14 | 2021-01-14 | 2021-01-25 | Title V Deviation, Other | Carbon Monoxide | 30 | 24.5 | lbs. | Nitrogen Dioxide | 30 | 4.5 | lbs. | Sulfur Dioxide | 30 | 50.05 | lbs | Volatile Organic Compounds (VOC) | 30 | 12.54 | lbs. | Hydrogen Sulfide | 30 | 0.54 | lbs. | After investigation Operations found that Golf Course EU2 had a frozen fuel line which shut the unit down. This stacked the line pressure which relieved to Amanda Booster and resulted in flare.
Versado Gas Processors, LLC | Targa - Monument Gas Plant | Lea | 2021-02-20 | 2021-02-20 | 2021-02-22 | Title V Deviation, Emergency | Carbon Monoxide | 183 | 294.81 | lbs. | Nitrogen Dioxide | 183 | 147.67 | lbs. |  |  |  |  | Volatile Organic Compounds (VOC) | 183 | 4.23 | lbs. |  |  |  |  | Reduced residue capacity was experienced and residue gas was flared to protect equipment and personnel when third party Kinder Morgan experienced high pressure downstream of their station. Kinder Morgan is the residue outlet for the Targa Monument Plant. Targa was informed after the event occurred. The Monument Plant was being properly operated when Kinder Morgan's station shut down.
XTO Energy Inc | XTO - Los Dos Medanos Tank Battery | Eddy | 2019-10-09 | 2019-10-25 | 2020-03-26 | Malfunction | Carbon Monoxide | 3647 | 51.83 | lbs. | Nitrogen Dioxide | 3647 | 103.47 | lbs. |  |  |  |  | Volatile Organic Compounds (VOC) | 3647 | 117.56 | lbs. |  |  |  |  | Inlet scrubber dump hanging open and sending full inlet pressure to the heater treater. High pressure dump would hang open it would cause the high pressure dump line to freeze off which would back up the line and cause compression to go down.
DCP Operating Company LP | Zia II Gas Plant | Lea | 2020-10-15 | 2020-10-15 | 2020-10-21 | Malfunction, Title V Deviation | Carbon Monoxide | 60 | 2.83 | lbs. | Nitrogen Dioxide | 60 | 0.52 | lbs. | Sulfur Dioxide | 60 | 0.39 | lbs | [8 empty] | Event: At 11:55am the AGI compressor C-1600 shut down on low 5th stage discharge pressure. This was caused by the shutdown of a high pressure inlet compressor C-115 on lubricator low flow and the reduction in inlet volume to the plant.
Matador Production Company | Matador - Leslie Federal East Facility | Lea | 2020-02-18 | 2020-02-29 | 2020-03-09 | Malfunction | Carbon Monoxide | 16860 | 1016 | lbs. | Nitrogen Dioxide | 16860 | 501.07 | lbs. | Sulfur Dioxide | 16860 | 5.64 | lbs | Volatile Organic Compounds (VOC) | 16860 | 965.8 | lbs. |  |  |  |  | Pipeline interruption due to Lucid treating plant outage.
XTO Energy Inc | XTO - Los Dos Medanos Tank Battery | Eddy | 2020-07-21 | 2020-07-23 | 2020-08-03 | Malfunction | Carbon Monoxide | 485 | 426.32 | lbs. | Nitrogen Dioxide | 485 | 214.8 | lbs. |  |  |  |  | Volatile Organic Compounds (VOC) | 485 | 487.12 | lbs. |  |  |  |  | Lost SCADA communications, compressors shut down and no alarms sent to operators so flared until somebody went on site and noticed the flaring and units down,Operator was making throughput adjustments on unit 4. Production had shut in some of the wells to prevent flaring while unit 4 was down for adjustments. Adjustments resulted in unintended shutdown of unit 3 as well, resulting in the recorded flare volume. While unit 3 down, unit 4 was lost as well to high detonation, potentially from high BTU gas from new wells being brought online. Operator turned down unit 4 throughput to prevent high detonation shutdowns.
Centennial Resource Development Inc | Centennial - Tour Bus 23 State No 505H and 506H No101H | Lea | 2020-01-01 | 2020-05-27 | 2020-07-06 | Other | Carbon Monoxide | 211650 | 0 | lbs. | Nitrogen Dioxide | 211650 | 0 | lbs. | Sulfur Dioxide | 211650 | 0 | lbs |  |  |  |  | Hydrogen Sulfide | 211650 | 0 | lbs. | Centennialâ€™s Tour Bus 101, 505, & 506 production facility is currently authorized under two separate approvals from NMED: Notice of Intent (â€œNOIâ€) No. 7907M1 and Air Quality General Permit GCP-6-7907M1 (â€œGPC-6â€). As represented in the permit applications for the NOI and GCP-6, the gas produced at Tour Bus was to be purchased, gathered, transported, and treated. . .On May 27, 2020, as part of an internal due diligence review, Centennial identified that significant emissions were released from the facility. Upon discovery of the emissions, Centennial immediately shut in the associated wells and submitted an initial EER on May 28, 2020, within the one-day deadline mandated by the notification rule. Per discussions with NMED on the submittal process and relevant information, Centennial is providing this final EER with the emission figures broken out, as much as possible, by emission source. . .After additional review of the applicable regulatory and permitting requirements and the associated emissions sources, Centennial determined that because the vast majority of the emissions reported in the initial EER do not qualify as excess emissions, an EER was not required. The majority of the emissions are associated with the equipment authorized under the NOI, and not the GCP-6. The VOC emissions from the equipment permitting under the GCP-6 did not exceed the permitted emission limits. Therefore, Centennial is correcting the initial EER to show zero total excess emissions. . .However, Centennial has identified other permitting and regulatory issues associated with the Tour Bus facility and is in the process of preparing a self-disclosure report pursuant to the agencyâ€™s Self-Disclosure Policy in Appendix D of the Civil Penalty Policy. See attached cover letter submitted through the reporting portal.
ETC Texas Pipeline LTD | ETC - Jal No3 Gas Plant | Lea | 2020-07-08 | 2020-07-08 | 2020-07-22 | Malfunction, Title V Deviation | [12 empty] | Volatile Organic Compounds (VOC) | 360 | 3.74 | lbs. |  |  |  |  | On July 8, 2020 the Jal #3 Gas Plant flared acid gas volumes due to AGI #2 being taken down to repair an oil leak and to conduct fish-eye sight glass repairs.
ETC Texas Pipeline LTD | ETC - Jal No3 Gas Plant | Lea | 2020-04-02 | 2020-04-02 | 2020-04-16 | Malfunction, Title V Deviation | Carbon Monoxide | 420 | 699.64 | lbs. | Nitrogen Dioxide | 420 | 350.11 | lbs. | Sulfur Dioxide | 420 | 0.36 | lbs | Volatile Organic Compounds (VOC) | 420 | 806.93 | lbs. |  |  |  |  | On April 2, 2020 the Jal #3 Gas Plant flared inlet gas volumes due to the EPNG slam-valve closing because of an instrumentation failure on Kinder Morgan's analyzer (falsely read that there was high H2S in the line). It was found that the tape in the analyzer ran out.
DCP Operating Company LP | Zia II Gas Plant | Lea | 2020-04-21 | 2020-04-21 | 2020-04-28 | Malfunction, Title V Deviation | Carbon Monoxide | 60 | 6.46 | lbs. | Nitrogen Dioxide | 60 | 1.19 | lbs. | Sulfur Dioxide | 60 | 0.89 | lbs | Volatile Organic Compounds (VOC) | 60 | 0.01 | lbs. | Hydrogen Sulfide | 60 | 0.01 | lbs. | Event: Low Pressure inlet compressor C-1550 shutdown due to 4th stage compressor valve failure.
ETC Texas Pipeline LTD | ETC - Jal No3 Gas Plant | Lea | 2020-08-04 | 2020-08-04 | 2020-08-12 | Malfunction, Title V Deviation | [12 empty] | Volatile Organic Compounds (VOC) | 240 | 9.17 | lbs. |  |  |  |  | On August 4, 2020 the Jal #3 Gas Plant flared acid gas volumes due to AGI #2 being taken down for maintenance to replace a bad block valve, a level switch, and hot valves.
Western Refining Southwest Inc - Gallup Refinery | Western Refining - Gallup Refinery | McKinley | 2020-09-04 | 2020-09-06 | 2020-09-24 | Malfunction, Title V Deviation | [12 empty] | Volatile Organic Compounds (VOC) | 2940 | 6.334 | lbs. |  |  |  |  | Truck loading VRU emissions exceeded limit of 2.56% MOPV on 9/4/2020 6:00 PM - 10:00 PM (4-hrs), 9/5/2020 6:00 PM -10:00 PM (4-hrs), and 9/6/2020 6:00 PM (1-hr), a total of 9 hours per VRU VOC CEMS. During these events, truck loading activities were at minimum. .VRU temperature probe started malfunctioning and causing multiple shutdowns.
DCP Operating Company LP | DCP - Eunice Ranch Gas Plant | Lea | 2020-09-08 | 2020-09-09 | 2020-09-14 | Other, Title V Deviation |  |  |  |  | Nitrogen Dioxide | 101 | 10.7 | lbs. | Sulfur Dioxide | 101 | 3.23 | lbs | Volatile Organic Compounds (VOC) | 101 | 0.3 | lbs. | Hydrogen Sulfide | 101 | 0.04 | lbs. | Lightening storms caused shutdowns and malfunctions at Eunice plant over the period of several days, including the inlet turbines shutting downs and oil pumps.
XTO Energy Inc | XTO - Remuda 100 Tank Battery | Eddy | 2020-09-08 | 2020-09-08 | 2020-09-16 | Emergency | [12 empty] | Volatile Organic Compounds (VOC) | 180 | 8880.78 | lbs. |  |  |  |  | Severe storm at location site brought down power lines, causing LP pilot light to become non-operational resulting to venting.
Frontier Field Services LLC | Frontier - Maljamar Gas Plant | Lea | 2020-03-30 | 2020-03-30 | 2020-04-06 | Malfunction, Title V Deviation | [8 empty] | Sulfur Dioxide | 60 | 682.8 | lbs | [8 empty] | Unit C-118 went down on high first stage scrubber level. It was discovered that the pump air solenoid had malfunctioned and was not allowing enough air in for the pump to actuate.
OXY USA WTP Limited Partnership | OXY - Indian Basin Gas Plant | Eddy | 2020-04-24 | 2020-04-24 | 2020-05-07 | Malfunction, Title V Deviation | [8 empty] | Sulfur Dioxide | 31 | 94 | lbs |  |  |  |  | Hydrogen Sulfide | 31 | 1 | lbs. | Flared Acid Gas due to Acid Gas Compressor going down on false contactor level
Versado Gas Processors, LLC | Eunice Gas Processing Plant | Lea | 2020-04-27 | 2020-04-27 | 2020-04-28 | Malfunction, Title V Deviation | Carbon Monoxide | 17 | 14 | lbs. | Nitrogen Dioxide | 17 | 3 | lbs. | Sulfur Dioxide | 17 | 784 | lbs |  |  |  |  | Hydrogen Sulfide | 17 | 8 | lbs. | Acid gas with supplemental fuel was flared at the Eunice Plant, to insure total combustion, when the AGI compressor shutdown flagging low oil pressure. Operator immediately responded to the unit, verified shutdown and oil level. Maintenance tech notified to troubleshoot unit.
Chevron USA Inc | Chevron - Sand Dunes CTB 12 | Eddy | 2020-08-19 | 2020-08-19 | 2020-08-27 | Malfunction | [16 empty] | Hydrogen Sulfide | 234 | 0 | lbs. | Delete entry. Selected wrong facility. Should be Sand Dunes 11. Re-entered with correct facility name.
Chevron USA Inc | Chevron - HY NM Section 10 CTB and Compressor Stations | Eddy | 2020-10-01 | 2020-10-01 | 2020-10-06 | Malfunction | Carbon Monoxide | 60 | 1013.138 | lbs. | Nitrogen Dioxide | 60 | 186.198 | lbs. | Sulfur Dioxide | 60 | 2.033 | lbs | Volatile Organic Compounds (VOC) | 60 | 1464.035 | lbs. | Hydrogen Sulfide | 60 | 0.023 | lbs. | Compressor Down.
OXY USA Inc | OXY - Red Tank 27-28 CTB | Lea | 2020-02-25 | 2020-02-26 | 2020-03-06 | Malfunction | Carbon Monoxide | 1320 | 345.22 | lbs. | Nitrogen Dioxide | 1320 | 173.14 | lbs. |  |  |  |  | Volatile Organic Compounds (VOC) | 1320 | 292.81 | lbs. |  |  |  |  | DCP bootleg down due to high liquid levels at the DCP Linam Plant. Flaring occurred throughout the day as DCP was stabilizing the pressure.
HollyFrontier Navajo Refining LLC | HollyFrontier - Artesia Refinery | Eddy | 2020-03-05 | 2020-03-05 | 2020-03-20 | Malfunction, Title V Deviation | [8 empty] | Sulfur Dioxide | 180 | 1.75 | lbs | [8 empty] | At ~15:00 on 03/05/2020 HollyFrontier Navajo Refining LLC exceeded the H2S 162 ppm 3 hour rolling average Ja Permit Limit. . .The D-0019 drum low pressure fuel gas system over loaded while D-425 low pressure sweet knock out was off line for filter change out. FCC heater H-312 liquid knock out filled and flooded heater. The low pressure fuel gas system at low points were drained and the fuel gas system began to come back into normal range.
OXY USA WTP Limited Partnership | OXY - Turkey Track CTB and Gas Sales Compression | Eddy | 2020-03-05 | 2020-03-05 | 2020-03-16 | Malfunction | Carbon Monoxide | 15 | 2.74 | lbs. | Nitrogen Dioxide | 15 | 1.38 | lbs. |  |  |  |  | Volatile Organic Compounds (VOC) | 15 | 2.56 | lbs. |  |  |  |  | Oxy was troubleshooting the field wide gas takeaway restrictions to determine if the limitation is related to compression or pipeline capacity. This will help prevent future repeat flaring due to well surging. Flared gas to prevent catastrophic internal damage to the compressors during this test.
OXY USA WTP Limited Partnership | OXY - Turkey Track CTB and Gas Sales Compression | Eddy | 2020-03-19 | 2020-03-19 | 2020-03-31 | Malfunction | Carbon Monoxide | 20 | 9.51 | lbs. | Nitrogen Dioxide | 20 | 4.77 | lbs. |  |  |  |  | Volatile Organic Compounds (VOC) | 20 | 8.88 | lbs. |  |  |  |  | Oxy was troubleshooting the field wide gas takeaway restrictions to determine if the limitation is related to compression or pipeline capacity. This will help prevent future repeat flaring due to well surging. Flared gas to prevent catastrophic internal damage to the compressors during this test.
OXY USA WTP Limited Partnership | OXY - Turkey Track CTB and Gas Sales Compression | Eddy | 2020-05-15 | 2020-05-15 | 2020-06-01 | Malfunction | Carbon Monoxide | 68 | 0.87 | lbs. | Nitrogen Dioxide | 68 | 0.45 | lbs. |  |  |  |  | Volatile Organic Compounds (VOC) | 68 | 0.65 | lbs. |  |  |  |  | Sudden and reasonably unforeseeable malfunction of sales gas compressor unit #1 which caused the unit to shut down.
Chevron USA Inc | Chevron - Sand Dunes CS 11 | Eddy | 2020-04-08 | 2020-04-08 | 2020-04-09 | Malfunction | Carbon Monoxide | 14 | 670.503 | lbs. | Nitrogen Dioxide | 14 | 123.228 | lbs. | Sulfur Dioxide | 14 | 1.099 | lbs | Volatile Organic Compounds (VOC) | 14 | 1178.448 | lbs. | Hydrogen Sulfide | 14 | 0.012 | lbs. | Compressor down.
ETC Texas Pipeline LTD | ETC - Jal No3 Gas Plant | Lea | 2020-06-15 | 2020-06-16 | 2020-06-30 | Malfunction, Title V Deviation | Carbon Monoxide | 1020 | 2092.47 | lbs. | [8 empty] | Volatile Organic Compounds (VOC) | 1020 | 505.98 | lbs. | Hydrogen Sulfide | 1020 | 242.8 | lbs. | On June 15th and continuing into June 16, 2020 the Jal #3 Gas Plant flared residue gas volumes due to a sweet gas contactor scrubber blowing dry, causing an upset on the South Amine System. The Operator cut gas from the South Amine Treater in order to try and keep the Plant sweet, however, upon start-up of the South Treater, the Plant went sour and the Operator had to back out gas in order to sweeten the Plant back up. It shall be noted that at approximately 8:00pm on June 15th, Energy Transfer was sweet at the sales meter, however, Kinder Morgan would not send a Tech out to the field to open the slam-valve until the next morning (at approximately 9:45am). This resulted in an excess of 2,513.1 mcf (approximately an additional 14 hours of flaring) that went to the flare.
Chevron USA Inc | Chevron - Sand Dunes CS 11 | Eddy | 2020-02-29 | 2020-02-29 | 2020-03-06 | Malfunction | Carbon Monoxide | 16 | 204.978 | lbs. | Nitrogen Dioxide | 16 | 37.672 | lbs. | Sulfur Dioxide | 16 | 0.336 | lbs | Volatile Organic Compounds (VOC) | 16 | 360.26 | lbs. | Hydrogen Sulfide | 16 | 0.004 | lbs. | Start up issues with back pressure valve.
Chevron USA Inc | Chevron - Sand Dunes CS 11 | Eddy | 2020-03-01 | 2020-03-01 | 2020-03-06 | Malfunction | Carbon Monoxide | 120 | 42.393 | lbs. | Nitrogen Dioxide | 120 | 7.791 | lbs. | Sulfur Dioxide | 120 | 0.069 | lbs | Volatile Organic Compounds (VOC) | 120 | 74.508 | lbs. | Hydrogen Sulfide | 120 | 0.001 | lbs. | Compressor down due to coolant issue.
OXY USA Inc | OXY - Corral CS 2S | Eddy | 2020-08-25 | 2020-08-25 | 2020-09-10 | Malfunction | Carbon Monoxide | 5 | 2.61 | lbs. | Nitrogen Dioxide | 5 | 1.37 | lbs. |  |  |  |  | Volatile Organic Compounds (VOC) | 5 | 2.73 | lbs. |  |  |  |  | Spike in field pressure due to adjustments made at the Corral 1 compressor station.
ETC Texas Pipeline LTD | ETC - Jal No3 Gas Plant | Lea | 2020-04-03 | 2020-04-03 | 2020-04-17 | Malfunction, Title V Deviation | Carbon Monoxide | 15 | 2.44 | lbs. | Nitrogen Dioxide | 15 | 1.17 | lbs. | Sulfur Dioxide | 15 | 7.01 | lbs | Volatile Organic Compounds (VOC) | 15 | 2.61 | lbs. |  |  |  |  | On April 3, 2020 the Jal #3 Gas Plant flared inlet gas volumes. While bringing gas into the Plant from the high pressure inlet from the West Eunice Compressor Station, a larger amount of gas was brought in than expected due to increased pressure at the compressor station.
ETC Texas Pipeline LTD | ETC - Jal No3 Gas Plant | Lea | 2020-08-15 | 2020-08-15 | 2020-08-25 | Malfunction, Title V Deviation | [12 empty] | Volatile Organic Compounds (VOC) | 540 | 17.6 | lbs. |  |  |  |  | On August 15, 2020 the Jal #3 Gas Plant flared acid gas volumes due to AGI #2 being taken down to repair a gas leak on its 3rd-stage scrubber.
Western Refining Southwest Inc - Gallup Refinery | Western Refining - Gallup Refinery | McKinley | 2020-04-12 | 2020-04-13 | 2020-04-20 | Malfunction, Title V Deviation | [12 empty] | Volatile Organic Compounds (VOC) | 890 | 23.04 | lbs. |  |  |  |  | On April 12, 2020 at 18:00 hrs, the boardman detected a leak in the Alky pipeway area which was notified to Operations. The leak was on hard piped 2^ depressuring piping north of Alky pump ID A-P6B.
Chevron USA Inc | Chevron - Sand Dunes CS 11 | Eddy | 2020-03-12 | 2020-03-13 | 2020-03-19 | Malfunction | Carbon Monoxide | 153 | 481.722 | lbs. | Nitrogen Dioxide | 153 | 88.533 | lbs. | Sulfur Dioxide | 153 | 0.789 | lbs | Volatile Organic Compounds (VOC) | 153 | 846.654 | lbs. | Hydrogen Sulfide | 153 | 0.009 | lbs. | Compressor down on electrical issue.
ETC Texas Pipeline LTD | ETC - Jal No3 Gas Plant | Lea | 2020-08-13 | 2020-08-13 | 2020-08-25 | Malfunction, Title V Deviation | [12 empty] | Volatile Organic Compounds (VOC) | 180 | 4.99 | lbs. |  |  |  |  | On August 13, 2020 the Jal #3 Gas Plant flared acid gas volumes due to taking AGI #2 down in order to perform maintenance on its oil system strainers. It's screens were cleaned.
Frontier Field Services LLC | Frontier - Maljamar Gas Plant | Lea | 2020-02-25 | 2020-02-25 | 2020-03-04 | Malfunction, Title V Deviation | [8 empty] | Sulfur Dioxide | 960 | 3007.7 | lbs | [8 empty] | The Plant experienced a pump failure on Amine Train 2 at approximately 12:00am. The back-up pump failed to come online due to a vibration sensor. Before operators were able to clear the vibration switch fault, Plant TW and GCNM discharge valves slammed shut.
ETC Texas Pipeline LTD | ETC - Jal No3 Gas Plant | Lea | 2020-03-03 | 2020-03-05 | 2020-03-18 | Malfunction, Title V Deviation | Carbon Monoxide | 780 | 27.57 | lbs. | Nitrogen Dioxide | 780 | 3 | lbs. | Sulfur Dioxide | 780 | 11546.77 | lbs | Volatile Organic Compounds (VOC) | 780 | 11.04 | lbs. |  |  |  |  | On March 3rd and continuing into March 5, 2020 the Jal #3 Gas Plant flared acid gas volumes several times due to AGI #2 going down because of high 5th-stage scrubber liquid levels, no lubrication oil flow, and the pre-lube oil system malfunctioning. Additionally, AGI #1 went down on 3/5/2020 due to high motor temperatures, discovered to be caused by a loose wire on the temperature sensor, which caused a shortage.
HollyFrontier Navajo Refining LLC | HollyFrontier - Artesia Refinery | Eddy | 2020-09-09 | 2020-09-09 | 2020-09-21 | Malfunction, Title V Deviation | [8 empty] | Sulfur Dioxide | 120 | 0.16 | lbs | [8 empty] | On 09/09/2020, the Sulfur Recovery Unit #3 (SRU3) tripped unexpectedly for unknown reasons. While attempting to restart SRU3, the air demand manual adjustment was not caught quickly enough and the Amine Stripper Tower (W-0772) becoming saturated and could not effectively absorb H2S. This caused the remaining H2S to be sent directly to the Tail Gas Incinerator (TGI) (H-3100). During this time, the SRU3 exceeded several permitted limits. In addition, due to W-0772 becoming saturated, the North Side Flare also exceeded permitted limits. Operators restarted SRU3, and made the appropriate adjustments to stabilize the unit and waited for the averages to drop below permitted limits. . .Between ~06:00 and ~08:00 on 09/09/2020,. the North Plant Flare (FL-0400) exceeded the NSPS Ja 162ppmv H2S 3 hour rolling average limit.
OXY USA Inc | OXY - Red Tank 27-28 CTB | Lea | 2020-07-17 | 2020-07-17 | 2020-08-05 | Malfunction | Carbon Monoxide | 360 | 91.08 | lbs. | Nitrogen Dioxide | 360 | 45.68 | lbs. |  |  |  |  | Volatile Organic Compounds (VOC) | 360 | 75.23 | lbs. |  |  |  |  | Third party contractor DCP had downstream facility issues causing high pressure on their pipeline due to a HiLo valve malfunction and there was an eventual total shut-in of the gas pipeline to OXY. Third-party contractor, DCP, who owns and operates the gas pipeline, did not provide advance notice of the disruption to their gas pipeline. This event could not have been foreseen or avoided as the problem occurred downstream of OXY's custody transfer point and out of OXY's control.
OXY USA WTP Limited Partnership | OXY - Turkey Track CTB and Gas Sales Compression | Eddy | 2020-05-19 | 2020-05-19 | 2020-06-03 | Malfunction | Carbon Monoxide | 25 | 4.78 | lbs. | Nitrogen Dioxide | 25 | 2.41 | lbs. |  |  |  |  | Volatile Organic Compounds (VOC) | 25 | 3.59 | lbs. |  |  |  |  | Troubleshooting field wide gas takeaway restrictions to determine if the limiting factor is related to compression or pipeline restrictions to prevent the repeat flaring due to well surging.
XTO Energy Inc | XTO Energy - AQB Compliance Reporting |  | 2020-10-15 | 2020-11-16 | 2020-11-16 | Malfunction | Carbon Monoxide | 0 | 0 | lbs. | [16 empty] | Bronco Compressor Station .Internal flight inspection detected possible excessive emission.
XTO Energy Inc | XTO - BEU DI 28 Tank Battery | Eddy | 2020-10-15 | 2020-12-10 | 2020-12-10 | Other | Carbon Monoxide | 0 | 0 | lbs. | [16 empty] | Internal flight inspection detected possible excessive emission
ETC Texas Pipeline LTD | ETC - Jal No3 Gas Plant | Lea | 2020-10-16 | 2020-10-16 | 2020-10-29 | Malfunction, Title V Deviation | Carbon Monoxide | 299 | 1103.54 | lbs. | Nitrogen Dioxide | 299 | 552.52 | lbs. | Sulfur Dioxide | 299 | 1114.21 | lbs | Volatile Organic Compounds (VOC) | 299 | 1279.58 | lbs. |  |  |  |  | On October 16, 2020 the Jal #3 Gas Plant flared inlet gas volumes due to sweeping out water from the 2-inch line. The EPNG slam-valve closing because of high water content in the line.
ETC Texas Pipeline LTD | ETC - Jal No3 Gas Plant | Lea | 2020-10-17 | 2020-10-17 | 2020-10-29 | Malfunction, Title V Deviation | [8 empty] | Sulfur Dioxide | 15 | 178.5 | lbs | [8 empty] | On October 17, 2020 the Jal #3 Gas Plant flared acid gas volumes due to AGI #1 going down because of low compressor oil pressure.
Versado Gas Processors, LLC | Eunice Gas Processing Plant | Lea | 2020-04-13 | 2020-04-13 | 2020-04-14 | Malfunction, Title V Deviation | Carbon Monoxide | 9 | 11 | lbs. | Nitrogen Dioxide | 9 | 2 | lbs. | Sulfur Dioxide | 9 | 455 | lbs |  |  |  |  | Hydrogen Sulfide | 9 | 5 | lbs. | Acid gas with supplemental fuel was flared at the Eunice Plant, to insure total combustion, when the AGI compressor shutdown flagging low oil pressure. Maintenance tech was onsite when the unit went down. Tech immediately confirmed operating parameters, returned unit to service. Tech identified the oil pump belt needed adjusting.
ETC Texas Pipeline LTD | ETC - Jal No3 Gas Plant | Lea | 2020-06-24 | 2020-06-24 | 2020-06-25 | Malfunction, Title V Deviation | [8 empty] | Sulfur Dioxide | 28 | 0 | lbs | [8 empty] | On June 24, 2020 the Jal #3 Gas Plant flared inlet gas volumes due to sweeping the C and D Contactors to the flare in order to sweeten the North Treating Plant. This EER was submitted in error. The emissions were applied to the Plant's Start-up permit allowance.
DCP Operating Company LP | DCP - Eunice Ranch Gas Plant | Lea | 2020-10-31 | 2020-10-31 | 2020-11-02 | Malfunction, Title V Deviation | Carbon Monoxide | 153 | 2675.65 | lbs. | Nitrogen Dioxide | 153 | 491.74 | lbs. | Sulfur Dioxide | 153 | 1796.75 | lbs | Volatile Organic Compounds (VOC) | 153 | 1662.07 | lbs. | Hydrogen Sulfide | 153 | 19.51 | lbs. | Event- Amine pump pressure started to fall off. Local ops went to investigate and found a flange had separated on the discharge amine booster pump as a result of the bolts losing. Emergency shut down caused gas to be released to the flare.
ETC Texas Pipeline LTD | ETC - Jal No3 Gas Plant | Lea | 2020-08-10 | 2020-08-10 | 2020-08-21 | Title V Deviation, Malfunction | Carbon Monoxide | 30 | 11.91 | lbs. | Nitrogen Dioxide | 30 | 5.91 | lbs. | Sulfur Dioxide | 30 | 18.2 | lbs | Volatile Organic Compounds (VOC) | 30 | 13.4 | lbs. |  |  |  |  | On August 10, 2020 the Jal #3 Gas Plant flared inlet gas volumes due to a PSV that was found to not be seated on Unit C3, causing the gas to go to the flare.
Chevron USA Inc | Chevron - HY NM Section 10 CTB and Compressor Stations | Eddy | 2020-10-13 | 2020-10-13 | 2020-10-15 | Malfunction | Carbon Monoxide | 467 | 8.473 | lbs. | Nitrogen Dioxide | 467 | 1.557 | lbs. | Sulfur Dioxide | 467 | 0.017 | lbs | Volatile Organic Compounds (VOC) | 467 | 12.244 | lbs. |  |  |  |  | Compressor down.
HollyFrontier Navajo Refining LLC | HollyFrontier - Artesia Refinery | Eddy | 2020-04-10 | 2020-04-12 | 2020-04-20 | Malfunction, Title V Deviation | Carbon Monoxide | 180 | 0.4 | lbs. | Nitrogen Dioxide | 300 | 0.5 | lbs. | [12 empty] | On 04/10/2020, The Sulfur Recovery Unit #2 (SRU2) Hot Oil Heater (H-0464) exceeded permitted limits due to issues with high lb/MMbtu. The feed for H-0464 would fluctuate and cause intermittent lb/hr exceedances on NOx and CO. Operations made minor adjustments and the NOx and CO emissions dropped below permitted limits. . .Between ~13:00 on 04/10/2020 and ~11:00 on 04/12/2020, H-0464 intermittently exceeded the NOx 0.5 lb./hr. and CO 0.9 lb./hr. permitted limits.
OXY USA WTP Limited Partnership | OXY - Turkey Track CTB and Gas Sales Compression | Eddy | 2020-05-26 | 2020-05-27 | 2020-06-10 | Malfunction | Carbon Monoxide | 40 | 6.13 | lbs. | Nitrogen Dioxide | 40 | 3.08 | lbs. |  |  |  |  | Volatile Organic Compounds (VOC) | 40 | 4.61 | lbs. |  |  |  |  | Sudden and unexpected malfunction of USA compressor #5 caused by suction control valve issues.
Frontier Field Services LLC | Frontier - Maljamar Gas Plant | Lea | 2020-06-23 | 2020-06-23 | 2020-06-30 | Emergency | [8 empty] | Sulfur Dioxide | 180 | 713.9 | lbs | [8 empty] | C-118, one of the compressors for the plant acid gas injection wells went down twice over a three hour period due to low suction. The cause and nature was due to passing storms shutting down field stations causing low inlet volumes at the plant and subsequently low suction on C-118.
HollyFrontier Navajo Refining LLC | HollyFrontier - Artesia Refinery | Eddy | 2020-03-31 | 2020-03-31 | 2020-04-14 | Startup | [8 empty] | Sulfur Dioxide | 240 | 20.2 | lbs | [8 empty] | at 00:00 on 03/31/2020 HollyFrontier Navajo Refining LLC exceeded the H2S 162 ppm 3 hour rolling average Ja Permit Limit during the start-up of Unit 33 (Diesel Hydrotreater). . .The H2S 162 ppm 3 hour rolling average returned to below regulatory limits at ~04:00 on 03/13/2020.
Versado Gas Processors, LLC | Eunice Gas Processing Plant | Lea | 2020-04-23 | 2020-04-24 | 2020-05-04 | Malfunction, Title V Deviation | Carbon Monoxide | 497 | 18 | lbs. | Nitrogen Dioxide | 497 | 4 | lbs. | Sulfur Dioxide | 497 | 1003 | lbs |  |  |  |  | Hydrogen Sulfide | 497 | 11 | lbs. | Acid gas with supplemental fuel was flared at the Eunice Plant, to insure total combustion, when the AGI compressor shutdown flagging left lubricator. Operator immediately responded to the unit and notified operations supervisor.
Versado Gas Processors, LLC | Eunice Gas Processing Plant | Lea | 2020-11-16 | 2020-11-16 | 2020-11-17 | Malfunction, Title V Deviation | Carbon Monoxide | 650 | 537 | lbs. | Nitrogen Dioxide | 650 | 118 | lbs. | Sulfur Dioxide | 650 | 39810 | lbs | Volatile Organic Compounds (VOC) | 650 | 4 | lbs. | Hydrogen Sulfide | 650 | 423 | lbs. | Acid gas with supplemental fuel was flare at the Eunice Plant when the AGI was shutdown to repair fourth stage cylinder and piston.
Frontier Field Services LLC | Frontier - BKU Compressor Station | Eddy | 2020-08-04 | 2020-08-05 | 2020-08-07 | Malfunction |  |  |  |  | Nitrogen Dioxide | 900 | 2031.6 | lbs. | Sulfur Dioxide | 900 | 15936.65 | lbs | Volatile Organic Compounds (VOC) | 900 | 4286.45 | lbs. | Hydrogen Sulfide | 900 | 172.9 | lbs. | A contract company struck a Gas Company New Mexico (GCNM) line causing a gas leak which cut the fuel gas supply at the BKU compressor station.
Western Refining Southwest Inc - Gallup Refinery | Western Refining - Gallup Refinery | McKinley | 2020-03-30 | 2020-03-30 | 2020-04-20 | Other, Title V Deviation | [12 empty] | Volatile Organic Compounds (VOC) | 4 | 1.6 | lbs. | Hydrogen Sulfide | 4 | 0.15 | lbs. | On 3/30/2020 @ ~14:45 hrs, during the DHT/KHT start up, a 3/4^ bleeder on the 4^ line from D-V2 PSV-71 to D-V5 vessel released product to atmosphere.
OXY USA WTP Limited Partnership | OXY - Turkey Track CTB and Gas Sales Compression | Eddy | 2020-02-19 | 2020-02-19 | 2020-03-03 | Malfunction | Carbon Monoxide | 134 | 192.98 | lbs. | Nitrogen Dioxide | 134 | 96.69 | lbs. |  |  |  |  | Volatile Organic Compounds (VOC) | 134 | 179.99 | lbs. |  |  |  |  | Oxy was troubleshooting the field wide gas takeaway restrictions to determine if the limitation is related to compression or pipeline capacity. This will help prevent future repeat flaring due to well surging. Flared gas to prevent catastrophic internal damage to the compressors during this test. This was 5 separate events: 7:00-7:19; 12:37-13:27; 15:42-16:02; 18:22-18:47; 21:12-21:32.
OXY USA WTP Limited Partnership | OXY - Turkey Track CTB and Gas Sales Compression | Eddy | 2020-02-20 | 2020-02-20 | 2020-03-03 | Malfunction | Carbon Monoxide | 104 | 126.04 | lbs. | Nitrogen Dioxide | 104 | 63.15 | lbs. |  |  |  |  | Volatile Organic Compounds (VOC) | 104 | 117.56 | lbs. |  |  |  |  | Oxy was troubleshooting the field wide gas takeaway restrictions to determine if the limitation is related to compression or pipeline capacity. This will help prevent future repeat flaring due to well surging. Flared gas to prevent catastrophic internal damage to the compressors during this test. This was 5 separate events: 4:27-4:59; 6:54-7:00; 10:41-11:06; 13:41-14:01; 21:41-22:02.
Chevron USA Inc | Chevron - Sand Dunes CS 11 | Eddy | 2020-07-16 | 2020-07-16 | 2020-07-16 | Malfunction | Carbon Monoxide | 75 | 152.342 | lbs. | Nitrogen Dioxide | 75 | 27.998 | lbs. | Sulfur Dioxide | 75 | 0.306 | lbs | Volatile Organic Compounds (VOC) | 75 | 220.141 | lbs. | Hydrogen Sulfide | 75 | 0.003 | lbs. | Compressor down due to mechanical issue.
OXY USA Inc | OXY - Corral CS 2S | Eddy | 2020-05-01 | 2020-05-01 | 2020-05-15 | Malfunction | Carbon Monoxide | 185 | 404.75 | lbs. | Nitrogen Dioxide | 185 | 202.94 | lbs. |  |  |  |  | Volatile Organic Compounds (VOC) | 185 | 410.77 | lbs. |  |  |  |  | USA gas compressors #2 and #3 at Corral 2 North and USA compressor #2 at Corral 2 South (Corral Fly 2-1) down due to high discharge temperature. The majority of the stranded gas was sent to flare at Corral 2 South (Corral Fly 2-1) until the line pressure reached 100 psi and some gas was sent to Corral 2 North to flare.
OXY USA WTP Limited Partnership | OXY - Turkey Track CTB and Gas Sales Compression | Eddy | 2020-06-16 | 2020-06-16 | 2020-06-29 | Malfunction | Carbon Monoxide | 37 | 154.45 | lbs. | Nitrogen Dioxide | 37 | 77.38 | lbs. |  |  |  |  | Volatile Organic Compounds (VOC) | 37 | 116.06 | lbs. |  |  |  |  | NGSG #4 sales compressor was shut down to repair a bad valve by the NGSG compressor mechanic.
DCP Operating Company LP | DCP - West Turkey Track Compressor Station | Eddy | 2020-04-03 | 2020-04-03 | 2020-04-06 | Malfunction | Carbon Monoxide | 120 | 52.05 | lbs. | Nitrogen Dioxide | 120 | 9.57 | lbs. |  |  |  |  | Volatile Organic Compounds (VOC) | 120 | 0.44 | lbs. |  |  |  |  | The fuel system at the West Turkey Track booster station suffered from a hydrate blockage and shut the site down triggering the emergency flare to activate and protect the inlet piping.
ETC Texas Pipeline LTD | ETC - Jal No3 Gas Plant | Lea | 2020-06-27 | 2020-06-28 | 2020-07-13 | Malfunction, Title V Deviation | Carbon Monoxide | 300 | 700.76 | lbs. | Nitrogen Dioxide | 300 | 81.36 | lbs. |  |  |  |  | Volatile Organic Compounds (VOC) | 300 | 59.82 | lbs. |  |  |  |  | On June 27th and continuing into June 28, 2020 the Jal #3 Gas Plant flared residue gas volumes due to a power blink that caused both of the Plant's boilers and the North and South Treatment Plant's high pressure solution pumps to trip. With the loss of amine circulation and steam flow, the Operator closed the EPNG sales valve.
OXY USA WTP Limited Partnership | OXY - Turkey Track CTB and Gas Sales Compression | Eddy | 2020-07-15 | 2020-07-15 | 2020-08-05 | Malfunction | Carbon Monoxide | 36 | 54.03 | lbs. | Nitrogen Dioxide | 36 | 27.07 | lbs. |  |  |  |  | Volatile Organic Compounds (VOC) | 36 | 40.6 | lbs. |  |  |  |  | Sudden and reasonably unforeseeable malfunction of USA sales gas compressor unit #5 due to low oil pressure.
HollyFrontier Navajo Refining LLC | HollyFrontier - Artesia Refinery | Eddy | 2020-07-22 | 2020-07-23 | 2020-08-06 | Malfunction, Title V Deviation | [8 empty] | Sulfur Dioxide | 840 | 2.07 | lbs | [8 empty] | At ~22:00 on 07/22/2020 HollyFrontier Navajo Refining LLC exceeded the H2S 162 ppm/3 hour rolling average Ja permit limit. This was a relief valve leakage event. Operations did troubleshooting but was unable to find the leaking relief valve.
Enterprise Field Services, LLC | Enterprise - Oxy Sand Dunes North Compressor Station | Eddy | 2020-08-02 | 2020-08-02 | 2020-08-06 | Malfunction | Carbon Monoxide | 137 | 74.68 | lbs. | Nitrogen Dioxide | 137 | 37.41 | lbs. | [12 empty] | Vapors for the gunbarrel and associated tanks were ignited.
ETC Texas Pipeline LTD | ETC - Jal No3 Gas Plant | Lea | 2020-07-14 | 2020-07-14 | 2020-07-24 | Malfunction, Title V Deviation | Carbon Monoxide | 30 | 40.05 | lbs. | Nitrogen Dioxide | 30 | 20.01 | lbs. | Sulfur Dioxide | 30 | 48.34 | lbs | Volatile Organic Compounds (VOC) | 30 | 52.4 | lbs. |  |  |  |  | On July 14, 2020 the Jal #3 Gas Plant flared inlet gas volumes due to high field pressure caused by field units going down.
Chevron USA Inc | Chevron - HY NM Section 10 CTB and Compressor Stations | Eddy | 2020-02-27 | 2020-02-27 | 2020-03-05 | Malfunction | Carbon Monoxide | 50 | 136.503 | lbs. | Nitrogen Dioxide | 50 | 25.087 | lbs. | Sulfur Dioxide | 50 | 0.5 | lbs | Volatile Organic Compounds (VOC) | 50 | 55.285 | lbs. | Hydrogen Sulfide | 50 | 0.006 | lbs. | Dehy skid instrument air supply isolation valve mal operations.
Versado Gas Processors, LLC | Targa - Monument Gas Plant | Lea | 2020-08-13 | 2020-08-13 | 2020-08-18 | Emergency | Carbon Monoxide | 522 | 2808.27 | lbs. | Nitrogen Dioxide | 522 | 1406.68 | lbs. |  |  |  |  | Volatile Organic Compounds (VOC) | 522 | 75.38 | lbs. |  |  |  |  | Reduced residue capacity was experienced and residue gas was flared to protect equipment and personnel when third party Kinder Morgan experienced high pressure downstream of their station. Kinder Morgan is the residue outlet for the Targa Monument Plant. Targa was informed after the event occurred. The Monument Plant was being properly operated when Kinder Morgan's station shut down.
Chevron USA Inc | Chevron - Sand Dunes CS 11 | Eddy | 2020-03-11 | 2020-03-11 | 2020-03-19 | Malfunction | Carbon Monoxide | 74 | 558.967 | lbs. | Nitrogen Dioxide | 74 | 102.699 | lbs. | Sulfur Dioxide | 74 | 0.916 | lbs | Volatile Organic Compounds (VOC) | 74 | 982.416 | lbs. | Hydrogen Sulfide | 74 | 0.01 | lbs. | Compressor down.
OXY USA WTP Limited Partnership | OXY - Turkey Track CTB and Gas Sales Compression | Eddy | 2020-06-13 | 2020-06-13 | 2020-06-29 | Malfunction | Carbon Monoxide | 10 | 12.31 | lbs. | Nitrogen Dioxide | 10 | 6.18 | lbs. |  |  |  |  | Volatile Organic Compounds (VOC) | 10 | 9.25 | lbs. |  |  |  |  | Troubleshooting field wide gas takeaway restrictions to determine if the limiting factor is related to compression or pipeline restrictions to prevent the repeat flaring due to well surging.
XTO Energy Inc | XTO - Los Dos Medanos Tank Battery | Eddy | 2020-04-21 | 2020-04-30 | 2020-07-24 | Other | Carbon Monoxide | 56 | 56.22 | lbs. | Nitrogen Dioxide | 56 | 28.16 | lbs. |  |  |  |  | Volatile Organic Compounds (VOC) | 56 | 63.87 | lbs. |  |  |  |  | Location experienced higher than usual sales line pressure.
OXY USA Inc | OXY - Red Tank 27-28 CTB | Lea | 2020-03-23 | 2020-03-23 | 2020-04-06 | Malfunction | Carbon Monoxide | 540 | 271.23 | lbs. | Nitrogen Dioxide | 540 | 135.95 | lbs. |  |  |  |  | Volatile Organic Compounds (VOC) | 540 | 223.89 | lbs. |  |  |  |  | DCP Bootleg Compressor Station down due to high liquid levels.
OXY USA Inc | OXY - Corral CS 2S | Eddy | 2020-04-05 | 2020-04-05 | 2020-04-13 | Malfunction | Carbon Monoxide | 5 | 8.95 | lbs. | Nitrogen Dioxide | 5 | 4.55 | lbs. |  |  |  |  | Volatile Organic Compounds (VOC) | 5 | 9.17 | lbs. |  |  |  |  | Corral canyon well 36-25-32 was opened back up which released built up psi temporarily overloading the compressor at Corral Fly-2.
DCP Operating Company LP | Winchester Compressor Station | Eddy | 2020-05-19 | 2020-05-19 | 2020-05-20 | Malfunction | [12 empty] | Volatile Organic Compounds (VOC) | 60 | 188.38 | lbs. | Hydrogen Sulfide | 60 | 6.43 | lbs. | The Artesia Gas Plant, downstream of the Winchester Booster, was flooded with pipeline fluids and backed out gas in the field to safety recover the incoming fluids. The discharge pressure at Winchester booster rose and triggered the hi discharge shutdown, knocking the station offline and activating the emergency vent.
Western Refining Southwest Inc - Gallup Refinery | Western Refining - Gallup Refinery | McKinley | 2020-09-22 | 2020-09-22 | 2020-10-07 | Other, Title V Deviation |  |  |  |  | Nitrogen Dioxide | 180 | 0 | lbs. | [12 empty] | On August 26, 2020, the refinery requested enforcement discretion to the State upon its annual compliance stack test on B102 for NOx 0.040 lb/MMBtu limit due to low operating rates as the facility was transitioning into a permanent idle state, Enforcement discretion application was approved on August 27, 2020, and it requested to submit any excees emissions to meet 20.2.7 NMAC. Test results shows a NOx rate of 0.060 lb/MMBtu. .Compliance stack test report showed to be in compliance with permitted mass emissions rates (lb/hr), therefore,no excess emissions (lbs) are reported.
Frontier Field Services LLC | Frontier - Maljamar Gas Plant | Lea | 2020-07-13 | 2020-07-13 | 2020-07-16 | Malfunction, Title V Deviation | [8 empty] | Sulfur Dioxide | 660 | 2028.6 | lbs | [8 empty] | Third Party, TW, Compressor went down due to high line pressure.
ETC Texas Pipeline LTD | ETC - Jal No3 Gas Plant | Lea | 2020-06-30 | 2020-06-30 | 2020-07-15 | Title V Deviation, Malfunction | [8 empty] | Sulfur Dioxide | 120 | 397.91 | lbs | [8 empty] | On June 30, 2020 the Jal #3 Gas Plant flared acid gas volumes due to high inlet scrubber liquid levels. It was determined that the inlet scrubber dump valve failed to open, causing the scrubber liquid levels to rise. Later on in the day, high first-stage discharge temperature caused AGI #1 to fail to startup.
DCP Operating Company LP | Zia II Gas Plant | Lea | 2020-10-03 | 2020-10-03 | 2020-10-06 | Malfunction, Title V Deviation | Carbon Monoxide | 60 | 2.17 | lbs. | Nitrogen Dioxide | 60 | 0.4 | lbs. | Sulfur Dioxide | 60 | 0.08 | lbs | [8 empty] | Event: At 0700 the HP inlet C-1100 went down which caused an the C-1600 acid gas compressor to shut down when it went into recycle.
XTO Energy Inc | XTO - Shocker and Thriller Tank Battery | Eddy | 2019-12-24 | 2020-02-19 | 2020-03-05 | Malfunction | Carbon Monoxide | 19620 | 27.01 | lbs. | Nitrogen Dioxide | 19620 | 13.53 | lbs. |  |  |  |  | Volatile Organic Compounds (VOC) | 19620 | 7.77 | lbs. |  |  |  |  | CNG residue compressor started to malfunction.
OXY USA WTP Limited Partnership | OXY - Turkey Track CTB and Gas Sales Compression | Eddy | 2020-05-28 | 2020-05-28 | 2020-06-11 | Malfunction | Carbon Monoxide | 180 | 766.19 | lbs. | Nitrogen Dioxide | 180 | 383.82 | lbs. |  |  |  |  | Volatile Organic Compounds (VOC) | 180 | 575.73 | lbs. |  |  |  |  | Equipment malfunction due to faulty timer in CTB PLC causing all gas sales compressors to shut down.
XTO Energy Inc | XTO - Los Dos Medanos Tank Battery | Eddy | 2020-04-17 | 2020-04-20 | 2020-08-04 | Malfunction | Carbon Monoxide | 9 | 10.98 | lbs. | Nitrogen Dioxide | 0 | 5.5 | lbs. |  |  |  |  | Volatile Organic Compounds (VOC) | 9 | 12.47 | lbs. |  |  |  |  | High sales scrubber pressure led to flaring.
Matador Production Company | Matador - Leatherneck North Facility | Eddy | 2020-08-12 | 2020-08-13 | 2020-08-21 | Malfunction | Carbon Monoxide | 840 | 605.4 | lbs. | Nitrogen Dioxide | 840 | 294.98 | lbs. |  |  |  |  | Volatile Organic Compounds (VOC) | 840 | 700 | lbs. |  |  |  |  | Unplanned and unscheduled pipeline interruption.
Chevron USA Inc | Chevron - HY NM Section 10 CTB and Compressor Stations | Eddy | 2020-08-13 | 2020-08-13 | 2020-08-24 | Malfunction | Carbon Monoxide | 26 | 631.587 | lbs. | Nitrogen Dioxide | 26 | 116.075 | lbs. | Sulfur Dioxide | 26 | 1.267 | lbs | Volatile Organic Compounds (VOC) | 26 | 912.674 | lbs. | Hydrogen Sulfide | 26 | 0.014 | lbs. | Production field increase in production after recovering from a loss of production at Section 09.
ETC Texas Pipeline LTD | ETC - Jal No3 Gas Plant | Lea | 2020-08-17 | 2020-08-17 | 2020-08-26 | Malfunction, Title V Deviation | [12 empty] | Volatile Organic Compounds (VOC) | 20 | 1.13 | lbs. |  |  |  |  | On August 17, 2020 the Jal #3 Gas Plant flared acid gas volumes due to taking down AGI #1 and #2 for maintenance to make adjustments to pockets on the compressor.
Chevron USA Inc | Chevron - HY NM Section 10 CTB and Compressor Stations | Eddy | 2020-09-15 | 2020-09-15 | 2020-10-01 | Malfunction | Carbon Monoxide | 133 | 101.155 | lbs. | Nitrogen Dioxide | 133 | 18.591 | lbs. | Sulfur Dioxide | 133 | 0.203 | lbs | Volatile Organic Compounds (VOC) | 133 | 146.173 | lbs. | Hydrogen Sulfide | 133 | 0.002 | lbs. | Compressor down.
DCP Operating Company LP | Zia II Gas Plant | Lea | 2020-09-26 | 2020-09-26 | 2020-10-01 | Malfunction, Title V Deviation | Carbon Monoxide | 60 | 4.43 | lbs. | Nitrogen Dioxide | 60 | 0.81 | lbs. | Sulfur Dioxide | 60 | 0.16 | lbs | [8 empty] | Event: At 1225 pm AGI C-1650 Compressor shutdown on vibration.
XTO Energy Inc | XTO - Wolverine Compressor Station | Eddy | 2020-10-15 | 2020-11-16 | 2020-11-16 | Malfunction | Carbon Monoxide | 0 | 0 | lbs. | [16 empty] | Internal flight inspection detected possible excessive emission.
ETC Texas Pipeline LTD | ETC - Jal No3 Gas Plant | Lea | 2020-03-31 | 2020-03-31 | 2020-04-14 | Malfunction, Title V Deviation | Carbon Monoxide | 480 | 10.62 | lbs. | Nitrogen Dioxide | 480 | 2.11 | lbs. | Sulfur Dioxide | 480 | 5738.06 | lbs | Volatile Organic Compounds (VOC) | 480 | 2.1 | lbs. |  |  |  |  | On March 31, 2020 the Jal #3 Gas Plant flared acid gas volumes twice due to AGI #2 going down because of high 5th-stage scrubber liquid levels and due to high gas flow through the Plant.
DCP Operating Company LP | Zia II Gas Plant | Lea | 2020-07-30 | 2020-07-30 | 2020-08-10 | Malfunction, Title V Deviation | Carbon Monoxide | 90 | 7.18 | lbs. | Nitrogen Dioxide | 90 | 1.32 | lbs. | Sulfur Dioxide | 90 | 0.25 | lbs | Volatile Organic Compounds (VOC) | 90 | 0.01 | lbs. |  |  |  |  | Event: At 12:10 PM the ngl product surge tanks V-404 and V-405 tripped the high-high level shutdown. This event caused an ESD of the facility and when the acid gas compressors shut down they blew down to flare as well as caused the Amine Stills to flare until they were brought back online.
XTO Energy Inc | XTO - Corral Canyon Tank Battery | Eddy | 2020-02-10 | 2020-03-06 | 2020-03-16 | Malfunction | Carbon Monoxide | 85 | 35.85 | lbs. | Nitrogen Dioxide | 85 | 18.28 | lbs. |  |  |  |  | Volatile Organic Compounds (VOC) | 85 | 26.26 | lbs. |  |  |  |  | re-entering this initial because system has greyed out the original entry . .High line pressure on sales lines causing flaring.
HollyFrontier Navajo Refining LLC | HollyFrontier - Lovington Refinery | Lea | 2020-08-07 | 2020-08-07 | 2020-08-21 | Malfunction, Title V Deviation |  |  |  |  | Nitrogen Dioxide | 120 | 3.53 | lbs. | [12 empty] | On 08/07/2020, operations and maintenance personnel were performing maintenance on the Crude Unit (Unit 82) Charge Heater (H-0103). The maintenance activities consisted of blasting the tubes to remove buildup and to increase the heat transfer efficiency of the heater. Once the tube blasting was completed, H-0103 emissions dropped back within permitted limits. . .Between ~04:00 and ~06:00 on 08/07/2020, H-0103 exceeded the NOx 0.020 lb./MMBtu 3 hour average limit.
ETC Texas Pipeline LTD | ETC - Jal No3 Gas Plant | Lea | 2020-03-18 | 2020-03-22 | 2020-04-02 | Malfunction, Title V Deviation | [8 empty] | Sulfur Dioxide | 4680 | 32410.91 | lbs | [8 empty] | On March 18th and continuing into March 22, 2020 the Jal #3 Gas Plant flared acid gas volumes. AGI #1 and AGI #2 went down intermittently because of scrubber and lube oil pressure issues and because of the South Treating Plant going down (due to the loss of amine circulation). AGI #2 also went down because of high H2S on 3/21/20 and continuing into 3/22.
OXY USA WTP Limited Partnership | OXY - Turkey Track CTB and Gas Sales Compression | Eddy | 2020-04-15 | 2020-04-15 | 2020-04-27 | Malfunction | Carbon Monoxide | 30 | 15.4 | lbs. | Nitrogen Dioxide | 30 | 7.73 | lbs. |  |  |  |  | Volatile Organic Compounds (VOC) | 30 | 11.57 | lbs. |  |  |  |  | Oxy equipment malfunction - USA compressor #1 down on detonation and compressors #2 and #5 went down on high suction pressure.
Versado Gas Processors, LLC | Targa - Monument Gas Plant | Lea | 2020-09-27 | 2020-09-27 | 2020-09-28 | Emergency | Carbon Monoxide | 194 | 1065.95 | lbs. | Nitrogen Dioxide | 194 | 533.94 | lbs. |  |  |  |  | Volatile Organic Compounds (VOC) | 194 | 15.29 | lbs. |  |  |  |  | Reduced residue capacity was experienced and residue gas was flared to protect equipment and personnel when third party Kinder Morgan experienced high pressure downstream of their station. Kinder Morgan is the residue outlet for the Targa Monument Plant. Targa was informed after the event occurred. The Monument Plant was being properly operated when Kinder Morgan's station shut down.
OXY USA WTP Limited Partnership | OXY - Turkey Track CTB and Gas Sales Compression | Eddy | 2020-02-22 | 2020-02-22 | 2020-03-05 | Malfunction | Carbon Monoxide | 250 | 124.42 | lbs. | Nitrogen Dioxide | 250 | 62.37 | lbs. |  |  |  |  | Volatile Organic Compounds (VOC) | 250 | 116.06 | lbs. |  |  |  |  | Oxy was troubleshooting the field wide gas takeaway restrictions to determine if the limitation is related to compression or pipeline capacity. This will help prevent future repeat flaring due to well surging. Flared gas to prevent catastrophic internal damage to the compressors during this test. This was 8 separate events: 00:17-00:52; 3:32-4:02; 6:02-6:17; 9:01-9:16; 11:46-12:01; 14:31-15:01; 18:46-20:01; 22:31-23:06.
OXY USA WTP Limited Partnership | OXY - Turkey Track CTB and Gas Sales Compression | Eddy | 2020-02-21 | 2020-02-21 | 2020-03-05 | Malfunction | Carbon Monoxide | 96 | 58.14 | lbs. | Nitrogen Dioxide | 96 | 29.14 | lbs. |  |  |  |  | Volatile Organic Compounds (VOC) | 96 | 54.23 | lbs. |  |  |  |  | Oxy equipment malfunction - USA sales compressor #2 went down on 2nd stage discharge and repairs. This was 2 separate events: 8:27-9:28 and 16:58-17:33.
Chevron USA Inc | Chevron - Sand Dunes CS 11 | Eddy | 2020-03-02 | 2020-03-02 | 2020-03-19 | Malfunction | Carbon Monoxide | 97 | 167.325 | lbs. | Nitrogen Dioxide | 97 | 30.752 | lbs. | Sulfur Dioxide | 97 | 0.274 | lbs | Volatile Organic Compounds (VOC) | 97 | 294.08 | lbs. | Hydrogen Sulfide | 97 | 0.003 | lbs. | Compressor down on high 2nd stage scrubber level and inlet pressure.
DCP Operating Company LP | Zia II Gas Plant | Lea | 2020-10-27 | 2020-10-27 | 2020-11-02 | Malfunction, Title V Deviation | Carbon Monoxide | 180 | 2.78 | lbs. | Nitrogen Dioxide | 180 | 0.51 | lbs. | Sulfur Dioxide | 180 | 0.1 | lbs | [8 empty] | Event: HP Inlet compressor C-1200 and residue compressor C-1400 shut down. B Train amine still overhead pressure went above 13 psi and relieved to flare when C-1200 and C-1400 were brought back online. Field pressure was higher and got a spike of CO2 to 4%. Bumping B reflux to flare.
XTO Energy Inc | XTO - Poker Lake Unit No 428H Production Battery | Eddy | 2020-10-27 | 2020-10-28 | 2020-11-03 | Other | Carbon Monoxide | 234 | 177.48 | lbs. | Nitrogen Dioxide | 234 | 88.88 | lbs. |  |  |  |  | Volatile Organic Compounds (VOC) | 234 | 113.16 | lbs. |  |  |  |  | 3rd party high line pressure issues in their system caused our southern batteries to pressure up and send their gas to the north, causing the high line pressure in the Supersystem.
Versado Gas Processors, LLC | Targa - Monument Gas Plant | Lea | 2020-11-04 | 2020-11-05 | 2020-11-13 | Malfunction, Title V Deviation | Carbon Monoxide | 1755 | 1667.95 | lbs. | Nitrogen Dioxide | 1755 | 835.49 | lbs. | Sulfur Dioxide | 1755 | 48239.64 | lbs | Volatile Organic Compounds (VOC) | 1755 | 57.62 | lbs. | Hydrogen Sulfide | 1755 | 523.73 | lbs. | Acid gas with residue quality fuel was rerouted to flare when the AGI compressor shut down due to the failure of the Toshiba VFD drive. Acid gas was routed to flare to protect personnel and equipment. Maintenance and I&E personnel were immediately notified upon the shutdown of the AGI compressor.
DCP Operating Company LP | DCP - Eunice Ranch Gas Plant | Lea | 2020-04-18 | 2020-04-18 | 2020-05-01 | Malfunction, Title V Deviation |  |  |  |  | Nitrogen Dioxide | 88 | 0.08 | lbs. | Sulfur Dioxide | 88 | 827.27 | lbs | Volatile Organic Compounds (VOC) | 88 | 0.25 | lbs. | Hydrogen Sulfide | 88 | 9.47 | lbs. | 04192020-02 (Acid Gas Flare) 04/18 At 16:00 the El Paso residue sales meter (3rd party) closed due to high residue sales gas temp. This activated the ESD flare and meters 04639-00 (residue flare), 04683-00 (200# flare for backing out gas to limit the duration and magnitude), and 04654-00.Once El Pasoâ€™s tech reached the plant and reopened their sales residue valve, the event ended.
DCP Operating Company LP | DCP - Eunice Ranch Gas Plant | Lea | 2020-04-19 | 2020-04-19 | 2020-05-01 | Malfunction, Title V Deviation | Carbon Monoxide | 138 | 268.44 | lbs. | Nitrogen Dioxide | 138 | 49.33 | lbs. | Sulfur Dioxide | 138 | 14.9 | lbs | Volatile Organic Compounds (VOC) | 138 | 19.67 | lbs. | Hydrogen Sulfide | 138 | 0.16 | lbs. | On 04/19 at 17:00: as the plant staff was slowly bringing in hi CO2 concentration gas from the M-Line (at the time they had 17MM coming into the plant) the rate of M-line gas quickly increased an additional 3MM (un-expectantly jumped) and overwhelmed the amine treating system allowing the residue gas to spike with H2S content and close the sales meter for Kinder Morgan and open the 04639-00 (residue flare) to the ESD flare. The staff quickly recovered but had to wait for the Kinder Morgan op to come open their custody transfer valve. Once the tech arrived, the event ended.
OXY USA Inc | OXY - Corral CS 2S | Eddy | 2020-07-09 | 2020-07-10 | 2020-07-24 | Malfunction | Carbon Monoxide | 5 | 2.96 | lbs. | Nitrogen Dioxide | 5 | 1.55 | lbs. |  |  |  |  | Volatile Organic Compounds (VOC) | 5 | 3.09 | lbs. |  |  |  |  | Sudden and unavoidable malfunction of USA gas compressor unit # 4 at the Corral 1 Compressor station, which shutdown due to detonation.
ETC Texas Pipeline LTD | ETC - Jal No3 Gas Plant | Lea | 2020-10-09 | 2020-10-09 | 2020-10-26 | Malfunction, Title V Deviation | Carbon Monoxide | 300 | 3.57 | lbs. | Nitrogen Dioxide | 300 | 0.33 | lbs. | Sulfur Dioxide | 300 | 2924.81 | lbs | [8 empty] | On October 9, 2020 the Jal #3 Gas Plant flared acid gas volumes due to AGI #2 going down because of high compressor oil temperature. The unit was subsequently taken down for inspection and maintenance.
XTO Energy Inc | XTO - Shocker and Thriller Tank Battery | Eddy | 2019-12-24 | 2020-02-19 | 2020-03-05 | Malfunction | Carbon Monoxide | 112020 | 170.7 | lbs. | Nitrogen Dioxide | 112020 | 85.51 | lbs. |  |  |  |  | Volatile Organic Compounds (VOC) | 112020 | 38.71 | lbs. |  |  |  |  | CNG residue compressor started to malfunction.
DCP Operating Company LP | Zia II Gas Plant | Lea | 2020-11-08 | 2020-11-08 | 2020-11-11 | Malfunction, Title V Deviation | Carbon Monoxide | 240 | 20.5 | lbs. | Nitrogen Dioxide | 240 | 3.77 | lbs. | Sulfur Dioxide | 240 | 0.72 | lbs | Volatile Organic Compounds (VOC) | 240 | 0.02 | lbs. | Hydrogen Sulfide | 240 | 0.01 | lbs. | Event: An igniter relay failure on the regen gas heater resulted in the plant reducing inlet volume for a 14 hr time frame while repairing the heater. During this time C-1600 acid gas compressor shut down on low 5th stage discharge pressure.
Versado Gas Processors, LLC | Eunice Gas Processing Plant | Lea | 2020-08-28 | 2020-08-28 | 2020-08-31 | Malfunction, Title V Deviation | Carbon Monoxide | 93 | 72 | lbs. | Nitrogen Dioxide | 93 | 16 | lbs. | Sulfur Dioxide | 93 | 5505 | lbs | Volatile Organic Compounds (VOC) | 93 | 1 | lbs. | Hydrogen Sulfide | 93 | 58 | lbs. | Acid Gas with supplemental fuel, to insure total combustion was flared when the AGI compressor was shutdown to repair failed tubing. Operations received higher than normal H2S readings, notified maintenance personnel to troubleshoot unit. Maintenance techs identified a failed 4th stage tubing. The tubing was removed and replaced. Unit returned to service.
ETC Texas Pipeline LTD | ETC - Jal No3 Gas Plant | Lea | 2020-03-14 | 2020-03-14 | 2020-03-27 | Malfunction, Title V Deviation | Carbon Monoxide | 30 | 1.72 | lbs. | Nitrogen Dioxide | 30 | 0.18 | lbs. | Sulfur Dioxide | 30 | 801.39 | lbs | Volatile Organic Compounds (VOC) | 30 | 0.55 | lbs. |  |  |  |  | On March 14, 2020 the Jal #3 Gas Plant flared acid gas volumes due to both AGIs going down because of an ESD, due to a faulty H2S monitor.
OXY USA WTP Limited Partnership | OXY - Indian Basin Gas Plant | Eddy | 2020-04-12 | 2020-04-13 | 2020-04-15 | Malfunction, Title V Deviation | Carbon Monoxide | 716 | 2033 | lbs. | Nitrogen Dioxide | 716 | 1012 | lbs. |  |  |  |  | Volatile Organic Compounds (VOC) | 716 | 29 | lbs. |  |  |  |  | Flared Residue Gas on High Oxygen Content due to third party producer pipeline sending it to the plant
ETC Texas Pipeline LTD | ETC - Jal No3 Gas Plant | Lea | 2020-04-20 | 2020-04-20 | 2020-05-04 | Malfunction, Title V Deviation | Carbon Monoxide | 240 | 6.41 | lbs. | Nitrogen Dioxide | 240 | 0.68 | lbs. | Sulfur Dioxide | 240 | 3105.17 | lbs | Volatile Organic Compounds (VOC) | 240 | 1.86 | lbs. |  |  |  |  | On April 20, 2020 the Jal #3 Gas Plant flared acid gas volumes due to the SRU going down because of H2S leaks around the AGI compressors.
DCP Operating Company LP | DCP - West Turkey Track Compressor Station | Eddy | 2020-09-11 | 2020-09-11 | 2020-09-14 | Emergency | Carbon Monoxide | 120 | 14.62 | lbs. | Nitrogen Dioxide | 120 | 2.69 | lbs. |  |  |  |  | Volatile Organic Compounds (VOC) | 120 | 0.12 | lbs. |  |  |  |  | Third party electrical power was lost in the general area including 2 dcp booster facilities including the West Turkey Track booster.
OXY USA WTP Limited Partnership | OXY - Indian Basin Gas Plant | Eddy | 2020-04-02 | 2020-04-02 | 2020-04-08 | Malfunction, Title V Deviation | Carbon Monoxide | 9 | 50 | lbs. | Nitrogen Dioxide | 9 | 25 | lbs. | [12 empty] | Flared Residue Gas on High Oxygen Content believed to be coming from an oxy owned VRU.
ETC Texas Pipeline LTD | ETC - Jal No3 Gas Plant | Lea | 2020-05-07 | 2020-05-07 | 2020-05-20 | Malfunction, Title V Deviation | [8 empty] | Sulfur Dioxide | 30 | 321.67 | lbs | Volatile Organic Compounds (VOC) | 30 | 1.17 | lbs. |  |  |  |  | On May 7, 2020 the Jal #3 Gas Plant flared acid gas volumes due to AGI #2 going down because of an electric motor fault, causing high acid gas header pressure.
HollyFrontier Navajo Refining LLC | HollyFrontier - Artesia Refinery | Eddy | 2020-10-08 | 2020-10-08 | 2020-10-23 | Malfunction, Title V Deviation |  |  |  |  | Nitrogen Dioxide | 120 | 0.2 | lbs. | [12 empty] | At ~14:00 on 10/08/2020 HollyFrontier Navajo Refining LLC exceeded the 42 ppm corrected to 6.1% O2 3-hr avg during start up of the unit. Start-up procedure was followed.
HollyFrontier Navajo Refining LLC | HollyFrontier - Artesia Refinery | Eddy | 2020-11-06 | 2020-11-30 | 2020-12-11 | Malfunction, Title V Deviation | [8 empty] | Sulfur Dioxide | 35820 | 168.14 | lbs | Volatile Organic Compounds (VOC) | 300 | 17.75 | lbs. |  |  |  |  | Potential Relief Valve Leakage at FL-0400 (North Flare). At ~ 01:00 on 11/06/2020 HollyFrontier Navajo Refining LLC exceeded the H2S 162 ppm/3 hr avg Ja Limit. During the time period of this report the North flare also intermittently exceed the NSR M39R1 Table 106.A lb-hr 3 hr avg on the SO2 and VOC. Operations performed troubleshooting during the duration of this event and were able to make repairs to the following equipment: 1) RV-3107 of the quench tower, 2) the 579B control valve and 3) the Scavenger injection quill nozzles were 75% clogged on the steam side.
DCP Operating Company LP | Zia II Gas Plant | Lea | 2020-03-18 | 2020-03-18 | 2020-03-30 | Malfunction, Title V Deviation | Carbon Monoxide | 240 | 6.06 | lbs. | Nitrogen Dioxide | 240 | 1.11 | lbs. | Sulfur Dioxide | 240 | 0.84 | lbs | Volatile Organic Compounds (VOC) | 240 | 0.01 | lbs. | Hydrogen Sulfide | 240 | 0.01 | lbs. | Foaming in the amine system led to an increase of pressure on the amine flash tanks
ETC Texas Pipeline LTD | ETC - Jal No3 Gas Plant | Lea | 2020-10-30 | 2020-10-30 | 2020-11-16 | Malfunction, Title V Deviation | Carbon Monoxide | 45 | 3.9 | lbs. | Nitrogen Dioxide | 45 | 0.44 | lbs. | Sulfur Dioxide | 45 | 1271.82 | lbs | Volatile Organic Compounds (VOC) | 45 | 2.17 | lbs. |  |  |  |  | On October 30, 2020 the Jal #3 Gas Plant flared acid gas volumes due to AGI #2 going down because of high 2nd-stage discharge pressure.
XTO Energy Inc | XTO - James Ranch Unit DI 2 Tank Battery | Eddy | 2020-05-14 | 2020-05-15 | 2020-05-21 | Malfunction | [12 empty] | Volatile Organic Compounds (VOC) | 1440 | 1467.17 | lbs. |  |  |  |  | Lease operator encounters pilot light inoperable.
HollyFrontier Navajo Refining LLC | HollyFrontier - Artesia Refinery | Eddy | 2020-05-29 | 2020-05-29 | 2020-06-11 | Malfunction, Title V Deviation | [8 empty] | Sulfur Dioxide | 180 | 1.87 | lbs | [8 empty] | At ~06:00 on 05/29/2020 HollyFrontier Navajo Refining LLC exceeded the H2S 162 ppm/3 hour average Ja Permit Limit. Pressure transmitter for flow control failed (10ZI313 on C-0952 (Wet Gas Compressor)). . .See 198-05292020-01 for first line item for excel spreadsheet.
ETC Texas Pipeline LTD | ETC - Jal No3 Gas Plant | Lea | 2020-04-08 | 2020-04-08 | 2020-04-22 | Malfunction, Title V Deviation | [8 empty] | Sulfur Dioxide | 180 | 834.86 | lbs | [8 empty] | On April 8, 2020 the Jal #3 Gas Plant flared acid gas volumes due to AGI #2 going down twice because of high 1st-stage scrubber liquid levels and AGI #1 going down once because of high 1st-stage scrubber liquid levels.
XTO Energy Inc | XTO - Longhorn Compressor Station | Eddy | 2020-10-15 | 2020-11-16 | 2020-11-16 | Malfunction | Carbon Monoxide | 0 | 0 | lbs. | [16 empty] | Internal flight inspection detected possible excessive emission.
HollyFrontier Navajo Refining LLC | HollyFrontier - Artesia Refinery | Eddy | 2020-03-10 | 2020-03-10 | 2020-03-24 | Title V Deviation, Shutdown | [8 empty] | Sulfur Dioxide | 120 | 1.08 | lbs | [8 empty] | At ~ 10:00 on 03/10/2020 HollyFrontier Navajo Refining LLC potentially the H2S 162 ppm 3 hour rolling average Ja Permit Limit. This was due to the Unit 34 Hydrocracker shut down and subsequent draining of drums, towers and low points to the flare.
DCP Operating Company LP | Zia II Gas Plant | Lea | 2021-02-16 | 2021-02-17 | 2021-02-22 | Emergency | Carbon Monoxide | 1500 | 10.33 | lbs. | Nitrogen Dioxide | 1500 | 1.9 | lbs. | Sulfur Dioxide | 1500 | 0.71 | lbs | Volatile Organic Compounds (VOC) | 1500 | 0.14 | lbs. | Hydrogen Sulfide | 1500 | 0.01 | lbs. | â€œA powerful and unseasonably cold winter storm moved through the SENM area bringing with extremely low temperatures, snow, ice, and wind. Resulting from the abnormal winter weather was third party electrical power outages; Instability of flow and volumes from upstream E&P well site, Hydrate formations in gas gathering system, discharge system and booster onsite air system supplies. Down stream processes of the booster stations were also affected by the winter conditions. Third party residue sales, truck logistics, and pipelines also were affected by the unseasonably cold and extreme winter storm affecting plant efficiencies. . .All the above factors contributed to flaring and venting across the Permian region. . .On staff, callout (on overtime), and third-party contractors were utilized to minimize flaring and venting as well as reduce the magnitude of various events. In some situations, gathering system gas was reduced/ blocked in/ cut. Until power or other utilities where restored.â€
Versado Gas Processors, LLC | Targa - Monument Gas Plant | Lea | 2021-02-22 | 2021-02-22 | 2021-02-24 | Malfunction, Title V Deviation | Carbon Monoxide | 181 | 212.36 | lbs. | Nitrogen Dioxide | 181 | 106.37 | lbs. | Sulfur Dioxide | 181 | 2614.55 | lbs | Volatile Organic Compounds (VOC) | 181 | 7.34 | lbs. | Hydrogen Sulfide | 181 | 28.39 | lbs. | Acid gas was flared with supplemental fuel when AGI-C1 was shut down due to high 5th stage suction pressure. This was a result of failed suction valves on the 5th stage.
Versado Gas Processors, LLC | Targa - Monument Gas Plant | Lea | 2020-11-23 | 2020-11-24 | 2020-11-25 | Emergency, Title V Deviation | Carbon Monoxide | 175 | 1000.83 | lbs. | Nitrogen Dioxide | 175 | 501.32 | lbs. |  |  |  |  | Volatile Organic Compounds (VOC) | 175 | 14.36 | lbs. |  |  |  |  | Reduced residue capacity was experienced and residue gas was flared to protect equipment and personnel when third party Kinder Morgan experienced high pressure downstream of their station. Kinder Morgan is the residue outlet for the Targa Monument Plant. Targa was informed after the event occurred. The Monument Plant was being properly operated when Kinder Morgan's station shut down.
Chevron USA Inc | Chevron - Sand Dunes CS 11 | Eddy | 2020-11-23 | 2020-11-23 | 2020-11-24 | Malfunction | [12 empty] | Volatile Organic Compounds (VOC) | 18 | 353.402 | lbs. |  |  |  |  | The compressor station shutdown due to a power failure resulting in a flaring event.
OXY USA WTP Limited Partnership | OXY - Turkey Track CTB and Gas Sales Compression | Eddy | 2020-11-17 | 2020-11-17 | 2020-12-08 | Other | Carbon Monoxide | 20 | 31.14 | lbs. | Nitrogen Dioxide | 20 | 15.61 | lbs. |  |  |  |  | Volatile Organic Compounds (VOC) | 20 | 29.11 | lbs. |  |  |  |  | Gas compressor unit #3 was shut down for a very brief period in order to adjust the settings on the new smart control panel. This was an unplanned shutdown of gas compressor unit #3, but was deemed necessary to establish new set points on the smart control panel.
OXY USA Inc | OXY - Corral CS 2S | Eddy | 2020-11-19 | 2020-11-19 | 2020-12-09 | Malfunction |  |  |  |  | Nitrogen Dioxide | 150 | 456.19 | lbs. |  |  |  |  | Volatile Organic Compounds (VOC) | 150 | 923.52 | lbs. |  |  |  |  | This event had two (2) flaring instances in a short window of time caused by a third party pipeline operatorâ€™s equipment, which malfunctioned twice, and was out of Oxyâ€™s control to handle or responsibility to maintain. ETCâ€™s (third party pipeline operator) sales valve shut due to a false O2 reading caused by a malfunction with ETCâ€™s own O2 monitor on two separate occasions on the same day. ETCâ€™s O2 monitor appeared to be out of calibration. This was an unexpected and sudden shut in of the ETC pipeline and there was no advanced warning provided to OXY that this would happen. OXY production tech notified ETC gas control and was informed that an ETC technician would sent out to the facility location as soon as possible to calibrate and trouble shoot their O2 monitor valve. Flare time during this ETC malfunction of their equipment was from 10:00 AM to 11:30AM. Second instance of flaring was later in the same day, starting at 5:00 PM, due to another shut in of the pipeline by ETC, due to their O2 monitor emitting a false O2 reading again. Again, an OXY production tech notified ETC gas control of the same false reading issue regarding their O2 monitor and Oxy was informed that an ETC technician would be sent out to the facility location as soon as possible to re-calibrate and trouble shoot their O2 monitor valve. 2nd flaring period was from 05:00 PM to 06:00 PM.
Chevron USA Inc | Chevron - HY NM Section 10 CTB and Compressor Stations | Eddy | 2020-12-10 | 2020-12-10 | 2020-12-11 | Malfunction | Carbon Monoxide | 32 | 1074.244 | lbs. | Nitrogen Dioxide | 32 | 197.429 | lbs. | Sulfur Dioxide | 32 | 2.156 | lbs | Volatile Organic Compounds (VOC) | 32 | 1552.336 | lbs. | Hydrogen Sulfide | 32 | 0.023 | lbs. | Compressors C-3700 and C-3800 shutdown due to high 3rd stage discharge pressure. This shutdown resulted in a flaring event.
XTO Energy Inc | XTO Energy - AQB Compliance Reporting |  | 2021-01-22 | 2021-01-25 | 2021-02-01 | Other | [8 empty] | Sulfur Dioxide | 5160 | 6306.38 | lbs |  |  |  |  | Hydrogen Sulfide | 5160 | 2952.38 | lbs. | EMSU SAT 5 .FORCE MAJEURE ENACTED BY PURCHASER
DCP Operating Company LP | Monument Booster Station | Lea | 2021-01-16 | 2021-01-17 | 2021-01-18 | Malfunction | Carbon Monoxide | 1440 | 5.46 | lbs. | Nitrogen Dioxide | 1440 | 1 | lbs. | Sulfur Dioxide | 1440 | 12.63 | lbs |  |  |  |  | Hydrogen Sulfide | 1440 | 0.14 | lbs. | An unexpected and sudden rise in inlet field pressure (gathering system) occurred in which the spill over did not react, caused the low-pressure gathering system flare to activate (on 01/16/2021 and 01/17/2021 â€“ within 24hrs and with common root cause).
Versado Gas Processors, LLC | Eunice Gas Processing Plant | Lea | 2021-02-23 | 2021-02-23 | 2021-02-24 | Malfunction, Title V Deviation | Carbon Monoxide | 79 | 33 | lbs. | Nitrogen Dioxide | 79 | 7 | lbs. | Sulfur Dioxide | 79 | 2132 | lbs |  |  |  |  | Hydrogen Sulfide | 79 | 23 | lbs. | Acid gas with supplemental fuel was flared at the Eunice Plant when the AGI compressor shutdown flagging high H2S. Operator immediately responded to unit confirming shutdown. The acid gas blower scrubber pump, located at the Eunice Plant had malfunctioned. Targa personnel identified a failed o ring on the scrubber pump resulting in the high H2S alarm activation shutting the AGI compressor down.
ETC Texas Pipeline LTD | ETC - Jal No3 Gas Plant | Lea | 2021-02-01 | 2021-02-01 | 2021-02-05 | Malfunction, Title V Deviation | [8 empty] | Sulfur Dioxide | 15 | 163.63 | lbs | [8 empty] | On February 1, 2021 the Jal #3 Gas Plant flared acid gas volume due to AGI #2 going down because of high 1st-stage scrubber liquid levels.
OXY USA WTP Limited Partnership | OXY - Turkey Track CTB and Gas Sales Compression | Eddy | 2020-11-17 | 2020-11-17 | 2020-12-08 | Malfunction | Carbon Monoxide | 4 | 5.11 | lbs. | Nitrogen Dioxide | 4 | 2.57 | lbs. |  |  |  |  | Volatile Organic Compounds (VOC) | 4 | 3.84 | lbs. |  |  |  |  | Sudden and unexpected malfunction of USA gas lift compressor unit # 4 due to high 3rd stage discharge pressure. This malfunction was without warning and completely unexpected as the unit was working efficiently and properly prior to the malfunction occurring. The high 3rd stage discharge pressure occurred due to less gas being injected into the wells and the compressor unit malfunction and shutdown. The OXY production tech who was making his daily morning inspection at the facility, received the compressor shut down alarm and was near the compressor units area, was able to quickly restart gas lift compressor unit # 4.
DCP Operating Company LP | Zia II Gas Plant | Lea | 2021-01-11 | 2021-01-11 | 2021-01-13 | Malfunction, Title V Deviation | Carbon Monoxide | 60 | 18.47 | lbs. | Nitrogen Dioxide | 60 | 3.39 | lbs. | Sulfur Dioxide | 60 | 0.65 | lbs | Volatile Organic Compounds (VOC) | 60 | 0.02 | lbs. | Hydrogen Sulfide | 60 | 0.01 | lbs. | Event: At 0042 - AGI 1650 shutdown on 1st stage high scrubber level.
OXY USA WTP Limited Partnership | OXY - Turkey Track CTB and Gas Sales Compression | Eddy | 2020-10-09 | 2020-10-09 | 2020-12-09 | Other | Carbon Monoxide | 55 | 77.2 | lbs. | Nitrogen Dioxide | 55 | 38.68 | lbs. |  |  |  |  | Volatile Organic Compounds (VOC) | 55 | 58.01 | lbs. |  |  |  |  | Oxy automation personnel was troubleshooting the Sierra flare meter and they had the Oxy production technician release gas to the flare as way to troubleshoot the meter. In doing this, the flare scrubber high leveled causing a facility COC that shut down all five (5) of the facility's sales compressors and wells. Flared from 11:05 a.m. to 11:10 a.m. and 12:15 p.m. to 1:05 p.m.
XTO Energy Inc | XTO - Big Eddy Unit DI 30 Tank Battery | Eddy | 2021-01-10 | 2021-02-01 | 2021-02-03 | Malfunction | Carbon Monoxide | 723 | 523.32 | lbs. | Nitrogen Dioxide | 723 | 262.08 | lbs. |  |  |  |  | Volatile Organic Compounds (VOC) | 723 | 399.96 | lbs. |  |  |  |  | HT BOOSTER MALFUNCTIONING AND UNABLE TO HANDLE GAS PRODUCTION
Chevron USA Inc | Chevron - Sand Dunes CS 11 | Eddy | 2021-02-10 | 2021-02-10 | 2021-02-24 | Malfunction | [12 empty] | Volatile Organic Compounds (VOC) | 115 | 21.594 | lbs. |  |  |  |  | Two compressors at this facility had shutdown due to a high liquid level. This shutdown resulted in a flaring event.
DCP Operating Company LP | DCP - Eunice Ranch Gas Plant | Lea | 2021-02-02 | 2021-02-02 | 2021-02-03 | Malfunction, Title V Deviation | Carbon Monoxide | 26 | 0.15 | lbs. | Nitrogen Dioxide | 26 | 0.03 | lbs. | Sulfur Dioxide | 26 | 293.69 | lbs | Volatile Organic Compounds (VOC) | 26 | 0.21 | lbs. | Hydrogen Sulfide | 26 | 3.19 | lbs. | SRU tripped due to high temp. when M line froze off in the field causing high H2S to hit the SRU plant.
Chevron USA Inc | Chevron - Culebra Bluff East CS | Eddy | 2020-12-09 | 2020-12-09 | 2020-12-11 | Malfunction | [12 empty] | Volatile Organic Compounds (VOC) | 45 | 228.718 | lbs. |  |  |  |  | At 11:00 to 11:45 there was an influx in gas causing a compressor shutdown. This shutdown resulted in a flaring event.
Versado Gas Processors, LLC | Eunice North Compressor Station | Lea | 2021-01-14 | 2021-01-15 | 2021-01-19 | Emergency | Carbon Monoxide | 1016 | 8155 | lbs. | Nitrogen Dioxide | 1016 | 1789 | lbs. |  |  |  |  | Volatile Organic Compounds (VOC) | 1016 | 68 | lbs. |  |  |  |  | Reduced residue capacity was experienced and residue gas was flared to protect equipment and personnel when third party Kinder Morgan recompressor shutdown. Kinder Morgan is the residue outlet for the Targa North CS. Targa was informed after the event occurred. The Eunice North CS was being properly operated when Kinder Morgan's station shut down.
Chevron USA Inc | Chevron - HY NM Section 10 CTB and Compressor Stations | Eddy | 2021-02-13 | 2021-02-13 | 2021-03-01 | Malfunction | Carbon Monoxide | 195 | 557.775 | lbs. | Nitrogen Dioxide | 195 | 102.51 | lbs. | Sulfur Dioxide | 195 | 1.119 | lbs | Volatile Organic Compounds (VOC) | 195 | 806.012 | lbs. | Hydrogen Sulfide | 195 | 0.012 | lbs. | Due to the unprecedented severe winter weather event, HHNM 10 CS was impacted by freezing temperatures. This resulted in frozen transmitters and that prevented communication with a compressor, leading to an automatic shutdown of the compressor, resulting in flaring.
Chevron USA Inc | Chevron - Culebra Bluff West CS | Eddy | 2020-12-03 | 2020-12-03 | 2020-12-07 | Malfunction | [12 empty] | Volatile Organic Compounds (VOC) | 40 | 76.835 | lbs. |  |  |  |  | Compressor 805 went down due to a cylinder detonation and caused the following compressors to shutdown (Compressors 801 and 803). This shutdown resulted in a flaring event.
Chevron USA Inc | Chevron - HY NM Section 10 CTB and Compressor Stations | Eddy | 2020-12-03 | 2020-12-03 | 2020-12-07 | Malfunction | Carbon Monoxide | 557 | 22.111 | lbs. | Nitrogen Dioxide | 557 | 4.064 | lbs. | Sulfur Dioxide | 557 | 0.044 | lbs | Volatile Organic Compounds (VOC) | 557 | 31.952 | lbs. | Hydrogen Sulfide | 557 | 0.0005 | lbs. | Compressor 1800 shut down due to a decreased flowrate and compressor 2800 shutdown due to high temperatures. These shutdowns resulted in a flaring event.
3 Bear Delaware Operating - NM LLC | 3 Bear - Aztec Compressor Station | Lea | 2020-12-23 | 2021-02-03 | 2021-02-15 | Other | Carbon Monoxide | 531360 | 812.2 | lbs. | Nitrogen Dioxide | 531360 | 155.8 | lbs. |  |  |  |  | Volatile Organic Compounds (VOC) | 313920 | 3394.6 | lbs. |  |  |  |  | 3 Bear exceeded its emissions limits for the identified emission units because it exceeded its condensate throughput limit of 1825 bbl/yr. 3 Bear did not immediately identify the exceedance due to recordkeeping errors and discrepancies in its liquid throughput records. For example, measurements of tank volumes were in some cases recorded as throughput values and some accounting records were inaccurate. Facility wide emission limits were not exceeded. See attached letter for further discussion.
Lucid Energy Delaware LLC | Lucid Energy - Red Hills Gas Processing Plant | Lea | 2020-06-13 | 2020-06-14 | 2021-01-14 | Malfunction | [12 empty] | Volatile Organic Compounds (VOC) | 309607 | 4331.4 | lbs. | Hydrogen Sulfide | 309607 | 37.35 | lbs. | The unit shut down on flame failure.
ETC Texas Pipeline LTD | ETC - Jal No3 Gas Plant | Lea | 2021-01-16 | 2021-01-16 | 2021-01-19 | Malfunction, Title V Deviation | [8 empty] | Sulfur Dioxide | 30 | 371.88 | lbs | [8 empty] | On January 16, 2020 the Jal #3 Gas Plant flared acid gas volumes due to AGI #2 going down because of high 5th-stage scrubber levels and low 4th-stage discharge pressure.
DCP Operating Company LP | Zia II Gas Plant | Lea | 2020-11-23 | 2020-11-30 | 2020-11-30 | Malfunction, Title V Deviation | Carbon Monoxide | 10080 | 4.97 | lbs. | Nitrogen Dioxide | 10080 | 0.91 | lbs. | Sulfur Dioxide | 10080 | 0.17 | lbs | [8 empty] | Under investigation Gas slipping into the FL2 system
DCP Operating Company LP | Zia II Gas Plant | Lea | 2021-02-20 | 2021-02-20 | 2021-02-23 | Malfunction, Title V Deviation | Carbon Monoxide | 120 | 24.63 | lbs. | Nitrogen Dioxide | 120 | 4.53 | lbs. | Sulfur Dioxide | 120 | 0.86 | lbs | Volatile Organic Compounds (VOC) | 120 | 0.02 | lbs. | Hydrogen Sulfide | 120 | 0.01 | lbs. | Event: 0153 - AGI 1600 shutdown on 1st stage high scrubber level.
Lucid Energy Delaware LLC | Lucid Energy - Red Hills Gas Processing Plant | Lea | 2020-06-01 | 2020-06-30 | 2021-01-14 | Other, Title V Deviation | Carbon Monoxide | 43199 | 81733.5 | lbs. | Nitrogen Dioxide | 43199 | 17965.5 | lbs. |  |  |  |  | Volatile Organic Compounds (VOC) | 43199 | 58406 | lbs. |  |  |  |  | During plant SSM/M events, gas is relieved to the Process Flare (1-EP-2) in order to address any issues and restart normal operations. Lucid Energy experienced more SSM/M events than anticipated, therefore producing excess VOC.
DCP Operating Company LP | DCP - Eunice Ranch Gas Plant | Lea | 2021-02-03 | 2021-02-03 | 2021-02-04 | Emergency, Title V Deviation | Carbon Monoxide | 120 | 103.13 | lbs. | Nitrogen Dioxide | 120 | 18.95 | lbs. | Sulfur Dioxide | 120 | 112.58 | lbs | Volatile Organic Compounds (VOC) | 120 | 49.33 | lbs. | Hydrogen Sulfide | 120 | 1.22 | lbs. | A third party electrical surge tripped the Inst. Air system offline at Golf Course Booster. This action pressured up the inlet gathering system shared with other booster ie. Amanda BS. The pressure became high enough to activate the Amanda Booster flare which protects the gathering system piping from overpressure and failure.
Versado Gas Processors, LLC | Targa - Monument Gas Plant | Lea | 2021-02-13 | 2021-02-13 | 2021-02-15 | Emergency, Title V Deviation | Carbon Monoxide | 177 | 1074.65 | lbs. | Nitrogen Dioxide | 177 | 538.3 | lbs. |  |  |  |  | Volatile Organic Compounds (VOC) | 177 | 15.41 | lbs. |  |  |  |  | Reduced residue capacity was experienced and residue gas was flared to protect equipment and personnel when third party Kinder Morgan experienced high pressure downstream of their station. Kinder Morgan is the residue outlet for the Targa Monument Plant. Targa was informed after the event occurred. The Monument Plant was being properly operated when Kinder Morgan's station shut down.
Lucid Energy Delaware LLC | Lucid Energy - Red Hills Gas Processing Plant | Lea | 2020-09-01 | 2020-09-30 | 2021-01-14 | Other, Title V Deviation | Carbon Monoxide | 43199 | 25267 | lbs. | Nitrogen Dioxide | 43199 | 5461.14 | lbs. |  |  |  |  | Volatile Organic Compounds (VOC) | 43199 | 1840.06 | lbs. |  |  |  |  | During plant SSM/M events, gas is relieved to the Process Flare (4-EP-2a) in order to address any issues and restart normal operations. Lucid Energy experienced more SSM/M events than anticipated, therefore producing excess VOC emissions.
Versado Gas Processors, LLC | Targa - Monument Gas Plant | Lea | 2021-01-17 | 2021-01-17 | 2021-01-19 | Emergency, Title V Deviation | Carbon Monoxide | 118 | 656.85 | lbs. | Nitrogen Dioxide | 118 | 329.02 | lbs. |  |  |  |  | Volatile Organic Compounds (VOC) | 118 | 13.73 | lbs. |  |  |  |  | Reduced residue capacity was experienced and residue gas was flared to protect equipment and personnel when third party Kinder Morgan experienced high pressure downstream of their station. Kinder Morgan is the residue outlet for the Targa Monument Plant. Targa was informed after the event occurred. The Monument Plant was being properly operated when Kinder Morgan's station shut down.
ETC Texas Pipeline LTD | ETC - Jal No3 Gas Plant | Lea | 2021-02-04 | 2021-02-04 | 2021-02-09 | Malfunction, Title V Deviation | Carbon Monoxide | 30 | 0.73 | lbs. | Nitrogen Dioxide | 30 | 0.07 | lbs. | Sulfur Dioxide | 30 | 587.57 | lbs | [8 empty] | On February 4, 2021 the Jal #3 Gas Plant flared acid gas volumes due to AGI #2 going down because of high 1st-stage scrubber liquid levels.
DCP Operating Company LP | Zia II Gas Plant | Lea | 2020-12-29 | 2020-12-29 | 2020-12-30 | Malfunction, Title V Deviation | Carbon Monoxide | 120 | 17.1 | lbs. | Nitrogen Dioxide | 120 | 3.14 | lbs. | Sulfur Dioxide | 120 | 0.6 | lbs | Volatile Organic Compounds (VOC) | 120 | 0.01 | lbs. | Hydrogen Sulfide | 120 | 0.01 | lbs. | Event: At 0755 - AGI 1650 shut down on high 1st stage scrubber level.
Lucid Energy Delaware LLC | Lucid Energy - Red Hills Gas Processing Plant | Lea | 2020-08-04 | 2020-08-07 | 2021-01-14 | Malfunction, Title V Deviation | [12 empty] | Volatile Organic Compounds (VOC) | 3374 | 4663.24 | lbs. | Hydrogen Sulfide | 3374 | 125.68 | lbs. | False alarm tripped the HiHi Fuel gas pressure monitoring, shutting the unit down
Lucid Energy Delaware LLC | Lucid Energy - Red Hills Gas Processing Plant | Lea | 2020-08-13 | 2020-08-13 | 2021-01-14 | Shutdown, Title V Deviation | [12 empty] | Volatile Organic Compounds (VOC) | 75 | 103.66 | lbs. | Hydrogen Sulfide | 75 | 2.79 | lbs. | Plant operations and manufacturer shut unit down to revise the programming and perform maintenance on the VFD component
DCP Operating Company LP | DCP - Eunice Ranch Gas Plant | Lea | 2020-10-29 | 2020-10-29 | 2021-02-01 | Other, Title V Deviation | Carbon Monoxide | 40 | 0.83 | lbs. | Nitrogen Dioxide | 40 | 0.15 | lbs. | Sulfur Dioxide | 40 | 764.8 | lbs | Volatile Organic Compounds (VOC) | 40 | 0.92 | lbs. | Hydrogen Sulfide | 40 | 8.3 | lbs. | OCTOBER EVENT. The SRU threw an alarm for ^ Illegal flame detected prior to start^ which ESD the SRU and shut down the fire tube exchanger furnace.
ETC Texas Pipeline LTD | ETC - Jal No3 Gas Plant | Lea | 2021-02-14 | 2021-02-19 | 2021-03-01 | Malfunction, Title V Deviation | Carbon Monoxide | 3360 | 13.33 | lbs. | Nitrogen Dioxide | 3360 | 0.62 | lbs. | Sulfur Dioxide | 3360 | 27013.12 | lbs | [8 empty] | On February 14th and continuing into February 19, 2021 the Jal #3 Gas Plant flared acid gas volumes due to frozen valves on the AGI and due to the entirety of the Plant going down because of low ambient temperatures (power failure).
ETC Texas Pipeline LTD | ETC - Jal No3 Gas Plant | Lea | 2020-12-01 | 2020-12-01 | 2020-12-15 | Malfunction, Title V Deviation | Carbon Monoxide | 20 | 0.23 | lbs. | Nitrogen Dioxide | 20 | 0.01 | lbs. | Sulfur Dioxide | 20 | 479.72 | lbs | [8 empty] | On December 1, 2020 the Jal #3 Gas Plant flared acid gas volumes due to AGI #2 going down because of high 1st-stage scrubber liquid levels.
ETC Texas Pipeline LTD | ETC - Jal No3 Gas Plant | Lea | 2020-12-03 | 2020-12-03 | 2020-12-17 | Malfunction, Title V Deviation | Carbon Monoxide | 45 | 6.3 | lbs. | Nitrogen Dioxide | 45 | 0.72 | lbs. | Sulfur Dioxide | 45 | 1788.73 | lbs | Volatile Organic Compounds (VOC) | 45 | 3.94 | lbs. |  |  |  |  | On December 3, 2020 the Jal #3 Gas Plant flared acid gas volumes due to AGI #2 going down because of the loss of all instrument air.
ETC Texas Pipeline LTD | ETC - Jal No3 Gas Plant | Lea | 2020-12-16 | 2020-12-16 | 2020-12-17 | Malfunction, Title V Deviation | Carbon Monoxide | 60 | 7.18 | lbs. | Nitrogen Dioxide | 60 | 0.76 | lbs. | Sulfur Dioxide | 60 | 1560.02 | lbs | Volatile Organic Compounds (VOC) | 60 | 5.36 | lbs. |  |  |  |  | On December 16, 2020 the Jal #3 Gas Plant flared acid gas volumes due to an upset at the South Treatment Plant which caused an amine carryover to the AGI inlet scrubber causing a high level shut down.
XTO Energy Inc | XTO Energy - AQB Compliance Reporting |  | 2021-01-22 | 2021-01-25 | 2021-02-02 | Other | [8 empty] | Sulfur Dioxide | 5160 | 4402.34 | lbs |  |  |  |  | Hydrogen Sulfide | 5160 | 1939.3 | lbs. | AGU SAT 1 .FORCE MAJEURE ENACTED BY PURCHASER
Chevron USA Inc | Chevron - HY NM Section 10 CTB and Compressor Stations | Eddy | 2021-01-28 | 2021-01-28 | 2021-02-07 | Malfunction | Carbon Monoxide | 27 | 258.299 | lbs. | Nitrogen Dioxide | 27 | 47.471 | lbs. | Sulfur Dioxide | 27 | 0.518 | lbs | Volatile Organic Compounds (VOC) | 27 | 373.256 | lbs. | Hydrogen Sulfide | 27 | 0.006 | lbs. | Compressors C-3700 and C-3800 were shutdown due to a high 3rd stage discharge pressure. This shutdown resulted in a flaring event.
Lucid Energy Delaware LLC | Lucid Energy - Red Hills Gas Processing Plant | Lea | 2020-11-06 | 2020-11-11 | 2021-01-14 | Malfunction, Title V Deviation | [12 empty] | Volatile Organic Compounds (VOC) | 7664 | 23638.57 | lbs. | Hydrogen Sulfide | 7664 | 203.82 | lbs. | Unit was shut down to avoid unsafe conditions and damage to equipment due to large swings in temperature and fuel supply.
ETC Texas Pipeline LTD | ETC - Jal No3 Gas Plant | Lea | 2017-07-21 | 2017-07-24 | 2020-10-08 | Title V Deviation, Malfunction | Carbon Monoxide | 2100 | 7551.69 | lbs. | Nitrogen Dioxide | 2100 | 1117.36 | lbs. | Sulfur Dioxide | 2100 | 357.67 | lbs | Volatile Organic Compounds (VOC) | 2100 | 670.18 | lbs. | Hydrogen Sulfide | 2100 | 3.8 | lbs. | On July 21st and continuing into July 24, 2017 the Jal #3 Gas Plant flared inlet and residue gas volumes when the C-2 .Compressor was taken offline for repairs and the S-2 Compressor tripped offline due to high suction pressure. Additionally .during this time, there were power blinks due to inclement weather that knocked Boilers and other process equipment .offline, causing the Plant to go sour. One of the Boilers suffered a tube rupture during the shutdown, which extended the .outage.
ETC Texas Pipeline LTD | ETC - Jal No3 Gas Plant | Lea | 2018-05-16 | 2018-05-18 | 2020-10-08 | Title V Deviation, Emergency | Carbon Monoxide | 2400 | 3661.22 | lbs. | Nitrogen Dioxide | 2400 | 1831.94 | lbs. | Sulfur Dioxide | 2400 | 5595.63 | lbs | Volatile Organic Compounds (VOC) | 2400 | 4163.35 | lbs. | Hydrogen Sulfide | 2400 | 59.45 | lbs. | On May 16th and continuing into May 18, 2018 the Jal #3 Gas Plant flared inlet gas volumes due to the C1 Compressor .catching on fire. Additionally, the C2, C3, and C4 Compressors were taken down to ESD all of the C-Plant.
Enterprise Field Services, LLC | Enterprise - Devon Cotton Draw Compressor Station | Eddy | 2019-07-26 | 2020-08-28 | 2020-08-31 | Other |  |  |  |  | Nitrogen Dioxide | 575580 | 3514 | lbs. | [12 empty] | The most recent stack test for the microturbine was determined to be above the permitted allowable rate in the new oil and gas general construction permit issued on 7/26/2019. This notification reports the excess NOx emissions for the microturbine above the permitted allowable rate in the new oil and gas permit. The manufacturer's guaranteed emission limits were the basis for the originally authorized NOx emissions, however the limits were exceeded during the emissions test. Per the microturbine manufacturer, since the unit operates at less than 50% of rated capacity, NOx emissions would be higher than when operating at higher loads.
Chevron USA Inc | Chevron USA - Buckeye CO2 Plant | Lea | 2020-06-01 | 2020-06-01 | 2020-06-10 | Malfunction | [8 empty] | Sulfur Dioxide | 54 | 115.35 | lbs |  |  |  |  | Hydrogen Sulfide | 54 | 1.25 | lbs. | A high level inlet filter separator caused a plant shutdown.
DCP Operating Company LP | Zia II Gas Plant | Lea | 2020-06-24 | 2020-06-25 | 2020-07-02 | Malfunction, Title V Deviation | Carbon Monoxide | 60 | 28.07 | lbs. | Nitrogen Dioxide | 60 | 5.16 | lbs. | Sulfur Dioxide | 60 | 0.98 | lbs | Volatile Organic Compounds (VOC) | 60 | 0.02 | lbs. | Hydrogen Sulfide | 60 | 0.01 | lbs. | Event: At 11:35PM C-1650 Acid Gas Compressor shutdown on a high high level in the 3rd stage suction scrubber
DCP Operating Company LP | Zia II Gas Plant | Lea | 2020-08-13 | 2020-08-13 | 2020-08-25 | Malfunction, Title V Deviation | Carbon Monoxide | 60 | 4.82 | lbs. | Nitrogen Dioxide | 60 | 0.89 | lbs. | Sulfur Dioxide | 60 | 0.17 | lbs | [8 empty] | 07:39- AGI 1650 down on compressor shut down on motor vibration
OXY USA Inc | OXY - Red Tank 27-28 CTB | Lea | 2020-08-13 | 2020-08-13 | 2020-09-10 | Malfunction | Carbon Monoxide | 63 | 36.01 | lbs. | Nitrogen Dioxide | 63 | 18.04 | lbs. |  |  |  |  | Volatile Organic Compounds (VOC) | 63 | 29.72 | lbs. |  |  |  |  | Third party contractor DCP had downstream facility issues causing high pressure on their pipeline and there was an eventual total shut-in of the gas pipeline to OXY. Third-party contractor, DCP, who owns and operates the gas pipeline, did not provide advance notice of the disruption to their gas pipeline. This event could not have been foreseen or avoided as the problem occurred downstream of OXY's custody transfer point and out of OXY's control.
OXY USA WTP Limited Partnership | OXY - Turkey Track CTB and Gas Sales Compression | Eddy | 2020-02-23 | 2020-02-23 | 2020-03-05 | Malfunction | Carbon Monoxide | 330 | 157.56 | lbs. | Nitrogen Dioxide | 330 | 78.99 | lbs. |  |  |  |  | Volatile Organic Compounds (VOC) | 330 | 146.98 | lbs. |  |  |  |  | Oxy was troubleshooting the field wide gas takeaway restrictions to determine if the limitation is related to compression or pipeline capacity. This will help prevent future repeat flaring due to well surging. Flared gas to prevent catastrophic internal damage to the compressors during this test. This was 10 separate events: 00:03-00:18; 2:58-3:48; 5:48-5:58; 7:26-8:16; 10:56-11:11; 11:46-12:06; 13:41-14:36; 15:46-16:31; 18:01-18:21; 22:11-23:01.
OXY USA Inc | OXY - Red Tank 27-28 CTB | Lea | 2020-02-23 | 2020-02-24 | 2020-03-04 | Malfunction | Carbon Monoxide | 960 | 245.13 | lbs. | Nitrogen Dioxide | 960 | 122.95 | lbs. |  |  |  |  | Volatile Organic Compounds (VOC) | 960 | 207.92 | lbs. |  |  |  |  | DCP bootleg down due to high liquid levels at the DCP Linam Plant
OXY USA WTP Limited Partnership | OXY - Turkey Track CTB and Gas Sales Compression | Eddy | 2020-02-23 | 2020-02-23 | 2020-03-05 | Malfunction | Carbon Monoxide | 100 | 48.94 | lbs. | Nitrogen Dioxide | 100 | 24.53 | lbs. |  |  |  |  | Volatile Organic Compounds (VOC) | 100 | 45.66 | lbs. |  |  |  |  | Oxy equipment malfunction- USA gas sales compressor #1 down for repairs to the second stage discharge vessel which was leaking. The USA compressor mechanic did not have the right parts so had to go get a repair kit and return to the site. This was 2 separate events: 13:41-14:36 and 15:46-16:31.
ETC Texas Pipeline LTD | ETC - Jal No3 Gas Plant | Lea | 2020-10-26 | 2020-10-28 | 2020-11-09 | Malfunction, Title V Deviation | Carbon Monoxide | 1380 | 28.49 | lbs. | Nitrogen Dioxide | 1380 | 2.94 | lbs. | Sulfur Dioxide | 1380 | 16055.78 | lbs | Volatile Organic Compounds (VOC) | 1380 | 4.53 | lbs. |  |  |  |  | On October 26th and continuing into October 28, 2020 the Jal #3 Gas Plant flared acid gas volumes. On 10/26, the AGIs went down on high discharge pressure caused as a result of the SWD pumps going down. On 10/27, The discharge valves froze shut, causing the units to go down. On 10/28, both units went down when the Plant went down due to freezing weather which caused a power outage.
Dept of the Army | White Sands Missile Range | Dona Ana | 2019-06-01 | 2020-05-31 | 2020-07-13 | Other, Title V Deviation | Carbon Monoxide | 60 | 0.53 | lbs. | Nitrogen Dioxide | 60 | 2.462 | lbs. | Sulfur Dioxide | 60 | 0.163 | lbs | Volatile Organic Compounds (VOC) | 60 | 0.199 | lbs. |  |  |  |  | Exceedance of annual limit for emission source PHA (12 month rolling total) covering period June 2019 to May 2020. Cause has been increased military mission support field activities requiring portable process generators. In particular, high process generator use in November 2019 has cause exceedance of 12 month rolling totals emissions limit. This condition also occurred Feb, Mar, and Apr 2020 as reported via this NMED portal. The tabulation of the most recent month activities is required within 30 days of the applicable month. Due to the coronavirus work restrictions, the tabulation for May was not finalized until today (July 13, 2020).
ETC Texas Pipeline LTD | ETC - Jal No3 Gas Plant | Lea | 2020-07-13 | 2020-07-13 | 2020-07-24 | Malfunction, Title V Deviation | [12 empty] | Volatile Organic Compounds (VOC) | 240 | 7.78 | lbs. |  |  |  |  | On July 13, 2020 the Jal #3 Gas Plant flared acid gas volumes due to AGI #2 going down because of 3rd-stage hot valves.
Harvest Pipeline Company LLC | Harvest Pipeline - San Juan Gas Plant | San Juan | 2020-07-13 | 2020-07-13 | 2020-07-14 | Shutdown | [20 empty] | Intermittent visible emissions, C-201 down on overspeed, with one failed restart.
ETC Texas Pipeline LTD | ETC - Jal No3 Gas Plant | Lea | 2020-10-06 | 2020-10-06 | 2020-10-21 | Malfunction, Title V Deviation | Carbon Monoxide | 30 | 182.41 | lbs. | Nitrogen Dioxide | 30 | 91.32 | lbs. | Sulfur Dioxide | 30 | 184.18 | lbs | Volatile Organic Compounds (VOC) | 30 | 211.52 | lbs. |  |  |  |  | On October 6, 2020 the Jal #3 Gas Plant flared inlet gas volumes due to C4 going down because of low compressor oil levels. Additionally, issues with restarting the unit were due to a bad detonation sensor.
Versado Gas Processors, LLC | Targa - Monument Gas Plant | Lea | 2020-09-08 | 2020-09-08 | 2020-09-09 | Emergency, Title V Deviation | Carbon Monoxide | 70 | 84 | lbs. | Nitrogen Dioxide | 70 | 21 | lbs. |  |  |  |  | Volatile Organic Compounds (VOC) | 70 | 1 | lbs. |  |  |  |  | Reduced residue capacity was experienced and residue gas was flared to protect equipment and personnel when third party Kinder Morgan experienced high pressure downstream of their station. Kinder Morgan is the residue outlet for the Targa Monument Plant. Targa was informed after the event occurred. The Monument Plant was being properly operated .when Kinder Morgan's station shut down.
Versado Gas Processors, LLC | Targa - Monument Gas Plant | Lea | 2020-11-05 | 2020-11-05 | 2020-11-06 | Emergency, Title V Deviation | Carbon Monoxide | 265 | 1527.88 | lbs. | Nitrogen Dioxide | 265 | 765.33 | lbs. |  |  |  |  | Volatile Organic Compounds (VOC) | 265 | 21.91 | lbs. |  |  |  |  | Reduced residue capacity was experienced and residue gas was flared to protect equipment and personnel when third party Kinder Morgan experienced high pressure downstream of their station. Kinder Morgan is the residue outlet for the Targa Monument Plant. Targa was informed after the event occurred. The Monument Plant was being properly operated when Kinder Morgan's station shut down.
DCP Operating Company LP | Zia II Gas Plant | Lea | 2020-09-09 | 2020-09-09 | 2020-09-10 | Malfunction, Title V Deviation | Carbon Monoxide | 60 | 4.01 | lbs. | Nitrogen Dioxide | 60 | 0.74 | lbs. | Sulfur Dioxide | 60 | 0.14 | lbs | [8 empty] | Event: At 13:31 AGI 1600 shutdown on low 5th stage discharge pressure.
OXY USA WTP Limited Partnership | OXY - Turkey Track CTB and Gas Sales Compression | Eddy | 2020-05-29 | 2020-05-29 | 2020-06-16 | Other | Carbon Monoxide | 50 | 61.75 | lbs. | Nitrogen Dioxide | 50 | 30.94 | lbs. |  |  |  |  | Volatile Organic Compounds (VOC) | 50 | 46.4 | lbs. |  |  |  |  | USA compression shut down the gas sales compressor engine #5 down for preventative maintenance.
ETC Texas Pipeline LTD | ETC - Jal No3 Gas Plant | Lea | 2020-07-04 | 2020-07-04 | 2020-07-16 | Malfunction, Title V Deviation | Carbon Monoxide | 9 | 123.01 | lbs. | Nitrogen Dioxide | 9 | 61.56 | lbs. | Sulfur Dioxide | 9 | 239.68 | lbs | Volatile Organic Compounds (VOC) | 9 | 145.8 | lbs. |  |  |  |  | On July 4, 2020 the Jal #3 Gas Plant flared inlet gas volumes due to the Cryo getting shut-in because of high demethanizer levels. This caused the front-end of the Plant to over-pressurize.
XTO Energy Inc | XTO - Corral Canyon Tank Battery | Eddy | 2020-06-05 | 2020-07-05 | 2020-07-15 | Other | Carbon Monoxide | 462 | 8.96 | lbs. | Nitrogen Dioxide | 462 | 4.81 | lbs. |  |  |  |  | Volatile Organic Compounds (VOC) | 462 | 4.69 | lbs. |  |  |  |  | 3rd party high line pressure backing up gas lines resulting in flares
Western Refining Southwest Inc - Gallup Refinery | Western Refining - Gallup Refinery | McKinley | 2020-02-26 | 2020-02-26 | 2020-03-05 | Other, Title V Deviation | [16 empty] | Hydrogen Sulfide | 180 | 0 | lbs. | On 2/26/2020 from around 16:00 to 19:00. the facility's flare fuel gas exceeded its limit of 162 ppm on a 3-hr rolling avg twice (165 and 175 ppm). .The cause was due to a valve that was left open while getting GasCon Compressor C ready for maintenance.
Versado Gas Processors, LLC | Targa - Monument Gas Plant | Lea | 2020-02-26 | 2020-02-27 | 2020-03-03 | Malfunction, Title V Deviation | Carbon Monoxide | 196 | 185 | lbs. | Nitrogen Dioxide | 196 | 46 | lbs. | Sulfur Dioxide | 196 | 4273 | lbs | Volatile Organic Compounds (VOC) | 196 | 3 | lbs. | Hydrogen Sulfide | 196 | 46 | lbs. | Acid gas was flared with supplemental fuel when the AGI compressor was shut down due to the failed 4th stage suction valves. After the valves were fixed the flare controller failed open, causing the facility to flare acid gas with supplemental fuel. Acid gas with supplemental fuel was flared until flare controller could be reset.
Chevron USA Inc | Chevron - Salado Draw 19 CTB and CS | Lea | 2020-07-02 | 2020-07-02 | 2020-07-16 | Malfunction | Carbon Monoxide | 10 | 9.04 | lbs. | Nitrogen Dioxide | 10 | 1.661 | lbs. | Sulfur Dioxide | 10 | 0.02 | lbs | Volatile Organic Compounds (VOC) | 10 | 12.557 | lbs. |  |  |  |  | 3rd Party issues with fuel skid at Tejas station.
DCP Operating Company LP | DCP - Eunice Ranch Gas Plant | Lea | 2020-02-28 | 2020-02-29 | 2020-03-01 | Malfunction, Title V Deviation | Carbon Monoxide | 1120 | 3930.216 | lbs. | Nitrogen Dioxide | 1120 | 722.4 | lbs. | Sulfur Dioxide | 1120 | 7352.225 | lbs | Volatile Organic Compounds (VOC) | 1120 | 1636.398 | lbs. | Hydrogen Sulfide | 1120 | 79.823 | lbs. | Amanda flared to relieve gathering system pressure when Eunice plant performed an emergency shutdown to repair a leaking tube bundle in the Amine Still Reboiler. To minimize flaring, gas was curtailed and producers were asked to shut-in production. Maintenance identified and plugged the tube leak and Operators brought the plant back online, which ended the flaring. Approximately 3873.53 mcf was flared over an 18.67 hour interval.
DCP Operating Company LP | Lynch Booster Station | Lea | 2020-03-07 | 2020-03-07 | 2020-03-09 | Emergency | [12 empty] | Volatile Organic Compounds (VOC) | 240 | 2855.19 | lbs. |  |  |  |  | On March 07, 2020 at 06:00 the Lynch booster station tripped offline on â€œhigh discharge pressureâ€ associated with the downstream Linam ranch Gas Plant backing out gas due to an inlet liquids handling problem. The emergency vent, at Lynch CS opened to protect the inlet gathering system piping.
DCP Operating Company LP | Zia II Gas Plant | Lea | 2020-03-03 | 2020-03-03 | 2020-03-16 | Malfunction, Title V Deviation | Carbon Monoxide | 135 | 83.41 | lbs. | Nitrogen Dioxide | 135 | 15.33 | lbs. | Sulfur Dioxide | 135 | 11.54 | lbs | Volatile Organic Compounds (VOC) | 135 | 0.07 | lbs. | Hydrogen Sulfide | 135 | 0.13 | lbs. | At approximately 10:53 on 3/3/20 the LP inlet compressor while Ops was performing a PM on C-1500, C-1550 shut down on low hydrax oil leak. The resulting build up in pressure caused a flare event.
Chevron USA Inc | Chevron - Sand Dunes CS 11 | Eddy | 2020-02-29 | 2020-02-29 | 2020-03-19 | Malfunction | Carbon Monoxide | 16 | 0 | lbs. | [16 empty] | Entered inadvertently. Already submitted on Activity Number: 038418-03062020-01
ETC Texas Pipeline LTD | ETC - Jal No3 Gas Plant | Lea | 2020-04-28 | 2020-04-28 | 2020-05-12 | Malfunction, Title V Deviation | [8 empty] | Sulfur Dioxide | 120 | 252.88 | lbs | [8 empty] | On April 28, 2020 the Jal #3 Gas Plant flared acid gas volumes twice. Between 10:45 am and 10:55 am AGI #2 went down because of no lubrication oil flow. Between 22:50 and 23:10 AGI #2 went down because of an emergency shutdown
DCP Operating Company LP | DCP - West Turkey Track Compressor Station | Eddy | 2020-07-09 | 2020-07-09 | 2020-07-10 | Malfunction | Carbon Monoxide | 120 | 11.35 | lbs. | Nitrogen Dioxide | 120 | 2.09 | lbs. |  |  |  |  | Volatile Organic Compounds (VOC) | 120 | 0.1 | lbs. |  |  |  |  | At 18:00 West Turkey Track #3 and #1 tripped offline due to high oil temp and low oil pressure. This caused the emergency flare to activate to protect the gathering pipeline system.
Chevron USA Inc | Chevron - Sand Dunes CS 11 | Eddy | 2020-08-27 | 2020-08-27 | 2020-09-11 | Malfunction | Carbon Monoxide | 203 | 0 | lbs. | [16 empty] | VRU down or malfunctioning.
HollyFrontier Navajo Refining LLC | HollyFrontier - Artesia Refinery | Eddy | 2019-01-01 | 2019-12-31 | 2020-04-20 | Malfunction, Title V Deviation | [12 empty] | Volatile Organic Compounds (VOC) | 525599 | 50800 | lbs. |  |  |  |  | Annual Emissions Inventory (AEI) report for CY 2019 (submitted during the period covered by this Title V semiannual report) included an entry of 27.2 tpy and 6.21 lb/hr VOCs for cooling tower Y-0012. The emission limit for this source listed in Table 106H in PSD-NM-0195-M38 is 1.8 tpy and 0.4 lb /hr VOCs. . .Hydrogen Plant #2 (Unit 64) was shut down to repair the Process Gas Trim Cooler (X-9858), which was determined to have caused damage to cooling tower Y-0012. In addition, other sources of leaks were investigated and, as a result, the 1st Stage Coolers (X-0659) and (X-0663) in the Diesel Hydrotreater (Unit 33), which were found to be leaking, were also repaired. On March 19, 2020 (after the repairs were made), samples of the inlet and outlet streams of Y-0012 were analyzed using EPA Methods 8015 and 8260. The results obtained showed non-detect for VOC emissions.
DCP Operating Company LP | Monument Booster Station | Lea | 2020-03-12 | 2020-03-12 | 2020-03-16 | Malfunction | Carbon Monoxide | 5 | 3.228 | lbs. | Nitrogen Dioxide | 5 | 0 | lbs. | Sulfur Dioxide | 5 | 12.35 | lbs | Volatile Organic Compounds (VOC) | 5 | 0 | lbs. | Hydrogen Sulfide | 5 | 0.134 | lbs. | Monument flared 5 minutes when #4 went down on low suction pressure due to high liquid level in the inlet separator. Tech drained the separator and restarted the unit to end flaring. Root cause: Process variability (massive liquid volumes from pipeline pigging).
OXY USA Inc | OXY - Red Tank 27-28 CTB | Lea | 2020-03-27 | 2020-03-27 | 2020-04-06 | Malfunction | Carbon Monoxide | 210 | 71.97 | lbs. | Nitrogen Dioxide | 210 | 36.08 | lbs. |  |  |  |  | Volatile Organic Compounds (VOC) | 210 | 59.42 | lbs. |  |  |  |  | DCP Bootleg Booster had downstream facility issues that caused high pressure and a shut in of the gas pipeline.
OXY USA Inc | OXY - Corral 2N Compressor | Eddy | 2020-09-01 | 2020-09-01 | 2020-09-17 | Malfunction | Carbon Monoxide | 60 | 75.23 | lbs. | Nitrogen Dioxide | 60 | 37.74 | lbs. |  |  |  |  | Volatile Organic Compounds (VOC) | 60 | 76.38 | lbs. |  |  |  |  | Sudden and unexpected malfunction of compressor units #1 & #4 at the Corral Fly 2-1 compressor station went off line at the same time due to early fuel gas denotation issues.
DCP Operating Company LP | DCP - Eunice Ranch Gas Plant | Lea | 2020-09-10 | 2020-09-10 | 2020-09-23 | Other, Title V Deviation | [8 empty] | Sulfur Dioxide | 360 | 1730 | lbs | [8 empty] | SRU Incinerator SO2 emissions exceeded 3 hour rolling limits when thunderstorms caused plant to shut down including SRU. This was an overage of .1,730.2 lbs that occurred during this time.
Chevron USA Inc | Chevron - Sand Dunes CS 11 | Eddy | 2020-03-25 | 2020-03-25 | 2020-04-09 | Malfunction | Carbon Monoxide | 75 | 94.476 | lbs. | Nitrogen Dioxide | 75 | 17.363 | lbs. | Sulfur Dioxide | 75 | 0.155 | lbs | Volatile Organic Compounds (VOC) | 75 | 166.047 | lbs. | Hydrogen Sulfide | 75 | 0.002 | lbs. | Compressor down.
XTO Energy Inc | XTO - Wildcat Compressor Station | Eddy | 2020-10-15 | 2020-11-16 | 2020-11-16 | Malfunction | Carbon Monoxide | 0 | 0 | lbs. | [16 empty] | Internal flight inspection detected possible excessive emission.
DCP Operating Company LP | Zia II Gas Plant | Lea | 2020-08-06 | 2020-08-06 | 2020-08-10 | Malfunction, Title V Deviation | Carbon Monoxide | 60 | 8.56 | lbs. | Nitrogen Dioxide | 60 | 1.57 | lbs. | Sulfur Dioxide | 60 | 0.3 | lbs | Volatile Organic Compounds (VOC) | 60 | 0.01 | lbs. |  |  |  |  | 1600 shutdown on low 2nd stage discharge pressure.
DCP Operating Company LP | DCP - Eunice Ranch Gas Plant | Lea | 2020-09-18 | 2020-09-18 | 2020-09-21 | Other, Title V Deviation | [8 empty] | Sulfur Dioxide | 360 | 582.19 | lbs | [8 empty] | SRU Incinerator SO2 emissions exceeded 3 hour rolling limits . Sweet fuel meter card replaced and calibrated in error causing swings in heat from an emissions stand point. This was an overage of 582.19 lbs and 3.44 MCF that occurred during this time.
Frontier Field Services LLC | Frontier - Maljamar Gas Plant | Lea | 2020-09-23 | 2020-09-23 | 2020-10-02 | Title V Deviation, Malfunction | [16 empty] | Hydrogen Sulfide | 120 | 4.5 | lbs. | Unit C-118 repeatedly shut down due to no oil flow across lubricator pump.
OXY USA Inc | OXY - Red Tank 19 State CTB | Eddy | 2020-02-22 | 2020-02-23 | 2020-03-04 | Malfunction | Carbon Monoxide | 840 | 4197.61 | lbs. | Nitrogen Dioxide | 840 | 2103.47 | lbs. |  |  |  |  | Volatile Organic Compounds (VOC) | 840 | 3278.61 | lbs. |  |  |  |  | DCP bootleg down due to high liquid levels at the DCP Linam Plant
XTO Energy Inc | XTO - Shocker and Thriller Tank Battery | Eddy | 2020-02-20 | 2020-04-11 | 2020-04-21 | Malfunction | Carbon Monoxide | 8431 | 74.06 | lbs. | Nitrogen Dioxide | 8431 | 37.1 | lbs. |  |  |  |  | Volatile Organic Compounds (VOC) | 8431 | 62.85 | lbs. |  |  |  |  | CNG compressor down.
OXY USA WTP Limited Partnership | OXY - Indian Basin Gas Plant | Eddy | 2020-06-02 | 2020-06-02 | 2020-07-02 | Shutdown, Title V Deviation | Carbon Monoxide | 381 | 983 | lbs. | Nitrogen Dioxide | 381 | 490 | lbs. |  |  |  |  | Volatile Organic Compounds (VOC) | 381 | 86 | lbs. |  |  |  |  | Flared Residue gas on plant shut down
ETC Texas Pipeline LTD | ETC - Jal No3 Gas Plant | Lea | 2020-07-26 | 2020-07-26 | 2020-07-29 | Malfunction, Title V Deviation | Carbon Monoxide | 360 | 11.56 | lbs. | Nitrogen Dioxide | 360 | 1.25 | lbs. | Sulfur Dioxide | 360 | 5077.98 | lbs | Volatile Organic Compounds (VOC) | 360 | 4.23 | lbs. |  |  |  |  | On July 26, 2020 the Jal #3 Gas Plant flared acid gas volumes due to both of the AGIs going down because of a power failure. I/E discovered a broken jumper wire on the power lines.
ETC Texas Pipeline LTD | ETC - Jal No3 Gas Plant | Lea | 2020-03-03 | 2020-03-04 | 2020-03-18 | Malfunction, Title V Deviation | Carbon Monoxide | 960 | 4734.79 | lbs. | Nitrogen Dioxide | 960 | 551.05 | lbs. | [12 empty] | On March 3rd and continuing into March 4, 2020 the Jal #3 Gas Plant flared residue gas volumes due to the EPNG slam-valve closing, shutting-in the Plant. The slam-valve closed because a power outage, caused by a lightning strike, caused the amine pumps to trip offline and for the Plant to go sour.
ETC Texas Pipeline LTD | ETC - Jal No3 Gas Plant | Lea | 2020-09-27 | 2020-09-27 | 2020-10-08 | Malfunction, Title V Deviation | [8 empty] | Sulfur Dioxide | 30 | 219.41 | lbs | [8 empty] | On September 27, 2020 the Jal #3 Gas Plant flared acid gas volumes due to AGI #2 going down because of high crank-case oil temperature. As a result, the pressure fluctuation in the header also knocked AGI #1 down.
DCP Operating Company LP | DCP - Eunice Ranch Gas Plant | Lea | 2020-10-02 | 2020-10-02 | 2020-10-05 | Malfunction, Title V Deviation | [8 empty] | Sulfur Dioxide | 180 | 2277 | lbs | [8 empty] | SRU 3 hour rolling excess emission limit exceeded due to the sweet fuel valve hanging open going to the waste heat condenser.
ETC Texas Pipeline LTD | ETC - Jal No3 Gas Plant | Lea | 2020-10-16 | 2020-10-16 | 2020-10-29 | Malfunction, Title V Deviation | Carbon Monoxide | 15 | 5.79 | lbs. | Nitrogen Dioxide | 15 | 0.66 | lbs. | Sulfur Dioxide | 15 | 1679.02 | lbs | Volatile Organic Compounds (VOC) | 15 | 3.56 | lbs. |  |  |  |  | On October 16, 2020 the Jal #3 Gas Plant flared acid gas volumes due to AGI #1 going down because of low suction pressure. Minimal gas flow caused the unit to fully recycle, thereby causing it to go down.
DCP Operating Company LP | Zia II Gas Plant | Lea | 2020-05-07 | 2020-05-07 | 2020-05-14 | Malfunction, Title V Deviation | Carbon Monoxide | 60 | 50.1 | lbs. | Nitrogen Dioxide | 60 | 9.21 | lbs. | Sulfur Dioxide | 60 | 6.93 | lbs | Volatile Organic Compounds (VOC) | 60 | 0.04 | lbs. | Hydrogen Sulfide | 60 | 0.08 | lbs. | Event:3rd party power outage. Root cause under investigation.
OXY USA Inc | OXY - Corral CS 2S | Eddy | 2020-05-29 | 2020-05-29 | 2020-06-16 | Malfunction | Carbon Monoxide | 100 | 179.78 | lbs. | Nitrogen Dioxide | 100 | 90.16 | lbs. |  |  |  |  | Volatile Organic Compounds (VOC) | 100 | 182.48 | lbs. |  |  |  |  | Sudden and reasonably unforeseeable malfunctions of the compression equipment at Corral 2 North compressor station due to fuel skid freezing issues.
DCP Operating Company LP | DCP - Eunice Ranch Gas Plant | Lea | 2020-10-31 | 2020-10-31 | 2020-11-02 | Other, Title V Deviation | Carbon Monoxide | 157 | 5.02 | lbs. | Nitrogen Dioxide | 157 | 0.92 | lbs. | Sulfur Dioxide | 157 | 4650.16 | lbs | Volatile Organic Compounds (VOC) | 157 | 5.62 | lbs. | Hydrogen Sulfide | 157 | 50.49 | lbs. | SRU shutdown due to lack of incoming gas from emergency shutdown from the ongoing amine pump issues.
DCP Operating Company LP | Zia II Gas Plant | Lea | 2020-11-04 | 2020-11-04 | 2020-11-05 | Malfunction, Title V Deviation | Carbon Monoxide | 60 | 7.57 | lbs. | Nitrogen Dioxide | 60 | 1.39 | lbs. | Sulfur Dioxide | 60 | 0.27 | lbs | Volatile Organic Compounds (VOC) | 60 | 0.01 | lbs. |  |  |  |  | Event: An increase of co2 in the plant inlet gas composition increased the amount of acid gas being produced. C-1600 Acid Gas Compressor was put online to handle the increase of acid gas volume but shutdown on initial startup of the unit on low suction pressure.
Chevron USA Inc | Chevron - Sand Dunes CS 11 | Eddy | 2020-05-24 | 2020-05-24 | 2020-06-08 | Malfunction | Carbon Monoxide | 26 | 64.687 | lbs. | Nitrogen Dioxide | 26 | 11.887 | lbs. | Sulfur Dioxide | 26 | 0.13 | lbs | Volatile Organic Compounds (VOC) | 26 | 93.467 | lbs. | Hydrogen Sulfide | 26 | 0.001 | lbs. | False high level on 3rd stage scrubber.
DCP Operating Company LP | Rambo Booster Station | Eddy | 2020-07-31 | 2020-07-31 | 2020-08-03 | Malfunction | [12 empty] | Volatile Organic Compounds (VOC) | 180 | 8645.8 | lbs. |  |  |  |  | Rambo booster resulted in flaring after a thunderstorm took out power at the site.
DCP Operating Company LP | Zia II Gas Plant | Lea | 2020-10-10 | 2020-10-10 | 2020-10-12 | Malfunction, Title V Deviation | Carbon Monoxide | 120 | 3.86 | lbs. | Nitrogen Dioxide | 120 | 0.71 | lbs. | Sulfur Dioxide | 120 | 0.14 | lbs | [8 empty] | Event: At 13:12 the AGI 1600 shut down on low 5th stage discharge pressure.
XTO Energy Inc | XTO - Perla Negra Tank Battery | Lea | 2020-10-15 | 2021-01-05 | 2021-01-05 | Other | Carbon Monoxide | 0 | 0 | lbs. | [16 empty] | Internal flight inspection detected possible excessive emission.
ETC Texas Pipeline LTD | ETC - Jal No3 Gas Plant | Lea | 2020-10-23 | 2020-10-23 | 2020-11-04 | Malfunction, Title V Deviation | Carbon Monoxide | 50 | 0.86 | lbs. | Nitrogen Dioxide | 50 | 0.08 | lbs. | Sulfur Dioxide | 50 | 617.32 | lbs | [8 empty] | On October 23, 2020 the Jal #3 Gas Plant flared acid gas volumes due to AGI #2 going down because of high 2nd-stage discharge pressure. Subsequently, the pressure fluctuation caused AGI #1 to also go down.
ETC Texas Pipeline LTD | ETC - Jal No3 Gas Plant | Lea | 2020-05-16 | 2020-05-16 | 2020-06-01 | Malfunction, Title V Deviation | Carbon Monoxide | 180 | 5.71 | lbs. | Nitrogen Dioxide | 180 | 0.62 | lbs. | Sulfur Dioxide | 180 | 2523.18 | lbs | Volatile Organic Compounds (VOC) | 180 | 2.06 | lbs. |  |  |  |  | On May 16, 2020 the Jal #3 Gas Plant flared acid gas volumes due to the AGI station going down on an ESD (ESD reason unknown).
ETC Texas Pipeline LTD | ETC - Jal No3 Gas Plant | Lea | 2020-06-30 | 2020-07-01 | 2020-07-16 | Malfunction, Title V Deviation | Carbon Monoxide | 120 | 13.24 | lbs. | Nitrogen Dioxide | 120 | 6.53 | lbs. | Sulfur Dioxide | 120 | 16.1 | lbs | Volatile Organic Compounds (VOC) | 120 | 17.45 | lbs. |  |  |  |  | On June 30th and continuing into July 1, 2020 the Jal #3 Gas Plant flared inlet gas volumes twice due to high front-end pressure. The automatic valves on the slug catcher did not react quickly enough to cut back on gas, therefore more gas than intended entered the process.
OXY USA Inc | OXY - Corral CS 2S | Eddy | 2020-04-02 | 2020-04-02 | 2020-04-13 | Malfunction | Carbon Monoxide | 10 | 12.48 | lbs. | Nitrogen Dioxide | 10 | 6.31 | lbs. |  |  |  |  | Volatile Organic Compounds (VOC) | 10 | 12.74 | lbs. |  |  |  |  | Energy Transfer's slam valve closed due to high liquid levels in the gas stream from a dump controller malfunction on Oxy gas sales scrubber. The stranded gas was sent to the flare to minimize excess emissions.
DCP Operating Company LP | Zia II Gas Plant | Lea | 2020-11-16 | 2020-11-23 | 2020-11-30 | Malfunction, Title V Deviation | Carbon Monoxide | 10080 | 22.71 | lbs. | Nitrogen Dioxide | 10080 | 4.17 | lbs. | Sulfur Dioxide | 10080 | 0.8 | lbs | Volatile Organic Compounds (VOC) | 10080 | 0.02 | lbs. | Hydrogen Sulfide | 10080 | 0.01 | lbs. | Under investigation Gas slipping into the FL2 system
DCP Operating Company LP | Monument Booster Station | Lea | 2020-03-22 | 2020-03-23 | 2020-03-23 | Malfunction | Carbon Monoxide | 170 | 77.234 | lbs. | Nitrogen Dioxide | 170 | 14.046 | lbs. | Sulfur Dioxide | 170 | 257.116 | lbs | Volatile Organic Compounds (VOC) | 170 | 0 | lbs. | Hydrogen Sulfide | 170 | 2.791 | lbs. | Monument flared approximately 132mcf when #4 went down on high discharge pressure, after liquids overwhelmed the Linam inlet, forcing them to shut out gas. Producers were called to curtail flow and the field tech brought the unit back online as soon as discharge pressure decreased. Root cause: Process variability.
OXY USA WTP Limited Partnership | OXY - Turkey Track CTB and Gas Sales Compression | Eddy | 2020-04-06 | 2020-04-06 | 2020-04-20 | Malfunction | Carbon Monoxide | 60 | 45.68 | lbs. | Nitrogen Dioxide | 60 | 22.89 | lbs. |  |  |  |  | Volatile Organic Compounds (VOC) | 60 | 34.33 | lbs. |  |  |  |  | Oxy was troubleshooting the field wide gas takeaway restrictions to determine if the limitation is related to compression or pipeline capacity. This will help prevent future repeat flaring due to well surging. Flared gas to prevent catastrophic internal damage to the compressors during this test.
ETC Texas Pipeline LTD | ETC - Jal No3 Gas Plant | Lea | 2020-04-07 | 2020-04-07 | 2020-04-21 | Malfunction, Title V Deviation | Carbon Monoxide | 15 | 41.43 | lbs. | Nitrogen Dioxide | 15 | 4.76 | lbs. |  |  |  |  | Volatile Organic Compounds (VOC) | 15 | 0.76 | lbs. |  |  |  |  | On April 7, 2020 the Jal #3 Gas Plant flared residue gas volumes due to Unit S4 going down, which caused pressure swings and for Unit A4 to also go down. Without residue compression, excess pressure went to the flare.
DCP Operating Company LP | Lovington Booster Station | Lea | 2020-04-07 | 2020-04-07 | 2020-04-08 | Malfunction | Carbon Monoxide | 0 | 43.57 | lbs. | Nitrogen Dioxide | 0 | 8.02 | lbs. | Sulfur Dioxide | 0 | 922.64 | lbs | Volatile Organic Compounds (VOC) | 0 | 70.28 | lbs. | Hydrogen Sulfide | 0 | 10.02 | lbs. | Event: As a result of multiple JW shutdowns, DCP Operations arranged for two mechanics to investigate the engine. Investigation found the rack was ran wrong from last PM, spark plugs needed to be changed, and there were double gaskets on some plugs. Additionally, on the compressor an oil leak was found.
HollyFrontier Navajo Refining LLC | HollyFrontier - Artesia Refinery | Eddy | 2020-10-15 | 2020-10-17 | 2020-10-30 | Malfunction, Title V Deviation | Carbon Monoxide | 600 | 5.36 | lbs. | [16 empty] | On 10/15/2020, operations began making temperature adjustments to the ROSE Unit (Unit 25) in order to make spec for a pitch run. Temperature adjustments in the Unit 25 directly affect the Heater (H-2501) and are typically made with no excess emissions. However, if it takes longer than anticipated to achieve product spec, H-2501 intermittently exceeds permitted limits. Once product spec was achieved and maintained, H-2501 dropped and remained below permitted limits. . .Between ~11:00 and ~14:00 on 10/15/2020, H-2501 exceeded the CO 0.06 lb/MMBtu Permitted Limit. .Between ~16:00 and ~17:00 on 10/16/2020, H-2501 exceeded the CO 0.06 lb/MMBtu Permitted Limit. .Between ~10:00 and ~16:00 on 10/17/2020, H-2501 exceeded the CO 0.06 lb/MMBtu Permitted Limit.
DCP Operating Company LP | DCP - Eunice Ranch Gas Plant | Lea | 2020-07-06 | 2020-07-06 | 2020-07-20 | Malfunction, Title V Deviation | Carbon Monoxide | 60 | 65.59 | lbs. | Nitrogen Dioxide | 60 | 12.05 | lbs. | Sulfur Dioxide | 60 | 3.64 | lbs | Volatile Organic Compounds (VOC) | 60 | 5.85 | lbs. | Hydrogen Sulfide | 60 | 0.04 | lbs. | Residue sales customer El Paso Natural Gas had operations technician doing tests on SDV on sales line. When applying power gas back to the valve the valve shut and backed up the residue gas causing an over pressure on the residue header which made our residue flare pressure controller open up.
Matador Production Company | Matador - Nina Cortel Fed Com TB | Lea | 2020-01-31 | 2020-03-24 | 2020-04-08 | Malfunction | Carbon Monoxide | 74880 | 0 | lbs. | Nitrogen Dioxide | 74880 | 0 | lbs. |  |  |  |  | Volatile Organic Compounds (VOC) | 74880 | 0 | lbs. |  |  |  |  | Market interruption due to the Enterprise sales pipeline out of service.
XTO Energy Inc | XTO - Los Dos Medanos Tank Battery | Eddy | 2020-04-01 | 2020-04-13 | 2020-08-18 | Other | Carbon Monoxide | 141 | 131.31 | lbs. | Nitrogen Dioxide | 141 | 65.79 | lbs. |  |  |  |  | Volatile Organic Compounds (VOC) | 141 | 149.19 | lbs. |  |  |  |  | Momentary high pressure on sales scrubber
HollyFrontier Navajo Refining LLC | HollyFrontier - Artesia Refinery | Eddy | 2015-11-11 | 2020-10-05 | 2020-11-19 | Title V Deviation, Malfunction | Carbon Monoxide | 2382000 | 834835.6 | lbs. | Nitrogen Dioxide | 1761180 | 96534.2 | lbs. | Sulfur Dioxide | 1128720 | 99635.18 | lbs | Volatile Organic Compounds (VOC) | 2412660 | 755982.5 | lbs. |  |  |  |  | Emissions in excess of the Table A106A limits were discovered as a result of flare monitoring readings provided by the new H2S and SO2 analyzers installed at HollyFrontier Navajo Refining-Artesia pursuant to NSPS Ja flare monitoring requirements, effective 11/11/2015. . .The new data indicated that the flow rate to, and therefore, emissions from, the refinery flares were higher than the corresponding information used for permitting purposes prior to the installation of the Subpart Ja monitoring systems. . .Navajo subsequently worked to quantify emissions from its flares based on post-Subpart Ja monitoring data, and draft permit applications to reflect new permit limits were provided to and discussed with the NMED in July 2018. A final application was submitted in February 2020, with some subsequent updates, and a revised NSR permit, M39, was issued on July 02, 2020. The EERs for routine emissions were left open until the permit limits for the flares were updated based on the new available monitoring data and the revised, corrected flare limits were met. The data has been evaluated and excess emissions to date are now reported. This report includes emissions in excess of applicable limits, including limits in effect under the M38 permit until July 1, 2020 and limits in effect under M39 beginning July 2, 2020. . .Any excess emissions occurring on or after October 6, 2020, will be treated by Navajo as a separate event and will be reported separately.
HollyFrontier Navajo Refining LLC | HollyFrontier - Artesia Refinery | Eddy | 2020-11-04 | 2020-11-04 | 2020-11-19 | Malfunction, Title V Deviation | Carbon Monoxide | 60 | 0.1 | lbs. | Nitrogen Dioxide | 60 | 0.1 | lbs. | [12 empty] | On 11/04/2020, the Sulfur Recovery Unit #2 (Unit 30) Hot Oil Heater (H-0464) briefly exceeded permit limits during the Naphtha Hydrotreater (Unit 13) shutdown down for planned maintenance. Operations immediately made adjustments to H-0464 and waited for the 3 hour average to drop below permitted limits. . .Between ~02:00 and ~03:00 on 11/04/2020, the Hot Oil Heater (H-0464) exceeded the NOx 0.50 lb./hr. 3 hour average limit .Between ~02:00 and ~03:00 on 11/04/2020, the Hot Oil Heater (H-0464) exceeded the CO 0.90 lb./hr. 3 hour average limit
Chevron USA Inc | Chevron - Salado Draw 23 Compressor Station & Tank Battery | Lea | 2020-07-09 | 2020-07-09 | 2020-07-16 | Malfunction | Carbon Monoxide | 45 | 108.478 | lbs. | Nitrogen Dioxide | 45 | 19.937 | lbs. | Sulfur Dioxide | 45 | 0.238 | lbs | Volatile Organic Compounds (VOC) | 45 | 150.689 | lbs. | Hydrogen Sulfide | 45 | 0.003 | lbs. | third party take away.
ETC Texas Pipeline LTD | ETC - Jal No3 Gas Plant | Lea | 2020-06-21 | 2020-06-22 | 2020-07-06 | Malfunction, Title V Deviation | Carbon Monoxide | 840 | 3709.45 | lbs. | Nitrogen Dioxide | 840 | 1857.39 | lbs. | Sulfur Dioxide | 840 | 4747.29 | lbs | Volatile Organic Compounds (VOC) | 840 | 4802.36 | lbs. |  |  |  |  | On June 21st and continuing into June 22, 2020 the Jal #3 Gas Plant flared inlet gas volumes. Gas volume was increased on the South Treatment Plant and communication was lost with the gas flow control valve. Additionally, both of the Plant's amine booster pumps went down. When Operations was able to put one of the low-pressure amine solution pumps back online, the Plant went sour and was shut-in by Kinder Morgan.
DCP Operating Company LP | Zia II Gas Plant | Lea | 2020-04-29 | 2020-04-29 | 2020-05-08 | Malfunction, Title V Deviation | Carbon Monoxide | 60 | 0 | lbs. | [16 empty] | The report was entered by mistake. The emissions for the Maintenance event (purge residue gas for the compressor) fit into the allowable operating limits (SSM). There are no emissions for this report (clerical error).
OXY USA WTP Limited Partnership | OXY - Turkey Track CTB and Gas Sales Compression | Eddy | 2020-05-11 | 2020-05-11 | 2020-05-25 | Malfunction | Carbon Monoxide | 105 | 31.74 | lbs. | Nitrogen Dioxide | 105 | 15.92 | lbs. |  |  |  |  | Volatile Organic Compounds (VOC) | 105 | 29.68 | lbs. |  |  |  |  | NGSG sales compressor #3 compressor went down on low aux water level due to a coolant leak. The turkey track 8-7 st. 33@34 began surging up at the same time as the compressor was down. Flaring from 12:45 p.m. to 1:30 p.m., 2 p.m. to 2:20 p.m., 2:45 p.m. to 3:10 p.m., 3:30 p.m. to 3:45 p.m.
DCP Operating Company LP | Zia II Gas Plant | Lea | 2020-07-02 | 2020-07-02 | 2020-07-09 | Malfunction, Title V Deviation | Carbon Monoxide | 300 | 61.69 | lbs. | Nitrogen Dioxide | 300 | 11.34 | lbs. | Sulfur Dioxide | 300 | 2.16 | lbs | Volatile Organic Compounds (VOC) | 300 | 0.05 | lbs. | Hydrogen Sulfide | 300 | 0.02 | lbs. | Event: Gas composition to the inlet of the plant increased in CO2 content which created a higher volume of Acid Gas being produced. At 0400PM operations started C-1650 Acid Gas Compressor to help with the increased volume of Acid Gas. While starting C-1650, C-1600 Acid gas compressor shutdown on a high-high suction scrubber level. At 0430PM C-1650 Acid Gas Compressor shutdown on lowÂ 4th stage suction pressure.
DCP Operating Company LP | DCP - West Turkey Track Compressor Station | Eddy | 2020-02-29 | 2020-03-01 | 2020-03-02 | Malfunction | Carbon Monoxide | 1380 | 46.62 | lbs. | Nitrogen Dioxide | 1380 | 8.57 | lbs. |  |  |  |  | Volatile Organic Compounds (VOC) | 1380 | 0.4 | lbs. |  |  |  |  | On February 29th at 16:00 the West Turkey Track CS tripped offline on high discharge pressure activating the emergency flare which protects the inlet gathering pipeline.
OXY USA Inc | OXY - Red Tank 27-28 CTB | Lea | 2020-06-19 | 2020-06-19 | 2020-07-06 | Malfunction | Carbon Monoxide | 180 | 49.53 | lbs. | Nitrogen Dioxide | 180 | 24.84 | lbs. |  |  |  |  | Volatile Organic Compounds (VOC) | 180 | 40.9 | lbs. |  |  |  |  | Zia gas plant had a shut down from 3:00 PM to 5:00 PM, causing DCP Bootleg Booster station to shut-in their gas pipeline.
DCP Operating Company LP | Zia II Gas Plant | Lea | 2020-02-17 | 2020-02-17 | 2020-03-02 | Malfunction, Title V Deviation | Carbon Monoxide | 60 | 10.32 | lbs. | Nitrogen Dioxide | 60 | 1.9 | lbs. | Sulfur Dioxide | 60 | 0.36 | lbs | Volatile Organic Compounds (VOC) | 60 | 0.01 | lbs. |  |  |  |  | C-1600 shutdown on low oil pressure at 0710
ETC Texas Pipeline LTD | ETC - Jal No3 Gas Plant | Lea | 2020-08-03 | 2020-08-03 | 2020-08-12 | Malfunction, Title V Deviation | [12 empty] | Volatile Organic Compounds (VOC) | 30 | 1.29 | lbs. |  |  |  |  | On August 3, 2020 the Jal #3 Gas Plant flared acid gas volumes due to shutting AGI #2 down for maintenance of its temperature probes.
ETC Texas Pipeline LTD | ETC - Jal No3 Gas Plant | Lea | 2020-04-14 | 2020-04-14 | 2020-04-28 | Malfunction, Title V Deviation | [8 empty] | Sulfur Dioxide | 120 | 695.41 | lbs | [8 empty] | On April 14, 2020 the Jal #3 Gas Plant flared acid gas volumes due to an upset at the South Treatment Plant B Contactors, which shut down both AGIs on high scrubber liquid levels.
ETC Texas Pipeline LTD | ETC - Jal No3 Gas Plant | Lea | 2020-03-15 | 2020-03-15 | 2020-03-27 | Malfunction, Title V Deviation | Carbon Monoxide | 35 | 25.7 | lbs. | Nitrogen Dioxide | 35 | 12.82 | lbs. | Sulfur Dioxide | 35 | 36.56 | lbs | Volatile Organic Compounds (VOC) | 35 | 35.04 | lbs. |  |  |  |  | On March 15, 2020 the Jal #3 Gas Plant flared inlet gas volumes due to C2 going down because of a bad starter.
Harvest Pipeline Company LLC | Harvest Pipeline - San Juan Gas Plant | San Juan | 2020-08-19 | 2020-08-19 | 2020-08-20 | Shutdown | [20 empty] | intermittent visible emissions. Flaring C-101 and C-201 up and down a few times during plant purge and pressure, after annual maintenance and facility start up.
ETC Texas Pipeline LTD | ETC - Jal No3 Gas Plant | Lea | 2020-08-20 | 2020-08-21 | 2020-08-26 | Malfunction, Title V Deviation | Carbon Monoxide | 420 | 5.5 | lbs. | Nitrogen Dioxide | 420 | 0.52 | lbs. | Sulfur Dioxide | 420 | 4202.21 | lbs | [8 empty] | On August 20th and continuing into August 21, 2020 the Jal #3 Gas Plant flared acid gas volumes due to AGI #1 & #2 going down several times because of the VFD tripping. Additionally on 8/21/20, AGI #2 tripped due to a swing in suction pressure.
DCP Operating Company LP | DCP - Linam Ranch Gas Plant | Lea | 2020-04-18 | 2020-04-18 | 2020-04-20 | Malfunction, Title V Deviation | Carbon Monoxide | 90 | 2781.88 | lbs. | Nitrogen Dioxide | 90 | 511.27 | lbs. | Sulfur Dioxide | 90 | 2665.1 | lbs | Volatile Organic Compounds (VOC) | 90 | 1637.12 | lbs. | Hydrogen Sulfide | 90 | 28.93 | lbs. | Water loss from missed alarm for water level in DA pumps caused LRP to go sour and shut down also shutting down DA pumps
Frontier Field Services LLC | Frontier - Maljamar Gas Plant | Lea | 2020-05-07 | 2020-05-07 | 2020-05-12 | Title V Deviation, Malfunction | [8 empty] | Sulfur Dioxide | 360 | 2921.2 | lbs | [8 empty] | Power supplier Excel experienced voltage variations causing a transmission outage and power failure at the plant.
ETC Texas Pipeline LTD | ETC - Jal No3 Gas Plant | Lea | 2020-04-30 | 2020-04-30 | 2020-05-12 | Other | [8 empty] | Sulfur Dioxide | 14 | 0 | lbs | [8 empty] | This report was submitted in error. The emissions were applied to the facility's permit SSM allowance.
OXY USA Inc | OXY - Red Tank 27-28 CTB | Lea | 2020-05-25 | 2020-05-25 | 2020-06-08 | Malfunction | Carbon Monoxide | 330 | 42.63 | lbs. | Nitrogen Dioxide | 330 | 21.41 | lbs. |  |  |  |  | Volatile Organic Compounds (VOC) | 330 | 35.25 | lbs. |  |  |  |  | DCP Bootleg Station when down at 2 :00 AM BOL 7:30 AM due to Field suction scrubber plugged up and had to be cleaned
ETC Texas Pipeline LTD | ETC - Jal No3 Gas Plant | Lea | 2020-06-14 | 2020-06-15 | 2020-06-29 | Malfunction, Title V Deviation | [8 empty] | Sulfur Dioxide | 30 | 509.47 | lbs | [8 empty] | On June 14, 2020 the Jal #3 Gas Plant flared acid gas volumes due to AGI #2 going down because of high 3rd-stage scrubber liquid levels.
OXY USA Inc | OXY - Corral CS 2S | Eddy | 2020-07-10 | 2020-07-10 | 2020-07-24 | Malfunction | Carbon Monoxide | 120 | 519.55 | lbs. | Nitrogen Dioxide | 120 | 260.38 | lbs. |  |  |  |  | Volatile Organic Compounds (VOC) | 120 | 527.09 | lbs. |  |  |  |  | Sudden and unexpected malfunctions of six (6) gas compressor units, at Corral 1S compressor station, Corral 2 North compressor station and Corral Fly 2-1 compressor station, combined. These multiple gas compressor unit malfunctions were caused by the combination of extremely high ambient temperatures and certain engine operating conditions (despite proper design and operation) caused the compressors to overheat, which in turn triggered the engineâ€™s sensors to abruptly shut down the units to avoid catastrophic damage to the internal engine components. This was not reasonably foreseen or avoidable.
XTO Energy Inc | XTO - PLU Big Sinks 19-24-31 USA 1H | Eddy | 2020-10-15 | 2020-12-15 | 2020-12-16 | Other | [20 empty] | Internal flight inspection detected possible excessive emission.
HollyFrontier Navajo Refining LLC | HollyFrontier - Artesia Refinery | Eddy | 2020-10-23 | 2020-10-23 | 2020-11-06 | Title V Deviation, Malfunction | Carbon Monoxide | 180 | 0.98 | lbs. | [16 empty] | At ~ 12:00 on 10/23/2020 HollyFrontier Navajo Refining LLC exceeded the CO 5.11 lb/hr 3 hr rolling avg NSR M39R1 Table 106.A permit limit on the Alky (FL-0403) flare. Operations was adjusting flow to the unit which increased venting to the flare.
Frontier Field Services LLC | Frontier - Maljamar Gas Plant | Lea | 2020-07-01 | 2020-07-01 | 2020-07-07 | Other | [8 empty] | Sulfur Dioxide | 60 | 0 | lbs | [8 empty] | While releasing pressure off of Injection Well #1, the vapor caused a spike in ambient H2S triggering an ESD (due to high H2S alarms) on unit C-118. Releasing the well pressure is a sporadic maintenance event. No emission limits were exceeded.
ETC Texas Pipeline LTD | ETC - Jal No3 Gas Plant | Lea | 2020-07-17 | 2020-07-17 | 2020-07-28 | Malfunction, Title V Deviation | [12 empty] | Volatile Organic Compounds (VOC) | 540 | 16.96 | lbs. |  |  |  |  | On July 17, 2020 the Jal #3 Gas Plant flared acid gas volumes due to taking AGI #2 down to repair hot valves.
DCP Operating Company LP | Zia II Gas Plant | Lea | 2020-08-11 | 2020-08-11 | 2020-08-17 | Malfunction, Title V Deviation | Carbon Monoxide | 120 | 9.57 | lbs. | Nitrogen Dioxide | 120 | 1.76 | lbs. | Sulfur Dioxide | 120 | 0.34 | lbs | Volatile Organic Compounds (VOC) | 120 | 0.01 | lbs. |  |  |  |  | Lost C-1650 on engine vibration
DCP Operating Company LP | Zia II Gas Plant | Lea | 2020-09-02 | 2020-09-03 | 2020-09-03 | Malfunction, Title V Deviation | Carbon Monoxide | 1440 | 2.41 | lbs. | Nitrogen Dioxide | 1440 | 0.44 | lbs. | Sulfur Dioxide | 1440 | 0.17 | lbs | Volatile Organic Compounds (VOC) | 1440 | 0.03 | lbs. |  |  |  |  | Event: Fuel make up regulator was sending fuel gas to flare
DCP Operating Company LP | Zia II Gas Plant | Lea | 2020-09-26 | 2020-09-26 | 2020-10-01 | Malfunction, Title V Deviation | Carbon Monoxide | 60 | 2.9 | lbs. | Nitrogen Dioxide | 60 | 0.53 | lbs. | Sulfur Dioxide | 60 | 0.1 | lbs | [8 empty] | Event: A foaming event in the B amine contactor led to low pressure in the amine flash tank. Low pressure in the flash tank caused the level to build and the amine circulation pumps to shut off. The loss of amine circulation caused the XV-9600b to close and stopped gas flow through the B amine train. The low gas volume through the system resulted in C-1600 acid gas compressor going into recycle and shutting down on low 5th stage discharge pressure.
Versado Gas Processors, LLC | Targa - Monument Gas Plant | Lea | 2020-10-21 | 2020-10-21 | 2020-10-23 | Emergency | Carbon Monoxide | 508 | 3045.77 | lbs. | Nitrogen Dioxide | 508 | 1525.65 | lbs. |  |  |  |  | Volatile Organic Compounds (VOC) | 508 | 43.69 | lbs. |  |  |  |  | Reduced residue capacity was experienced and residue gas was flared to protect equipment and personnel when third party Kinder Morgan experienced high pressure downstream of their station. Kinder Morgan is the residue outlet for the Targa Monument Plant. Targa was informed after the event occurred. The Monument Plant was being properly operated when Kinder Morgan's station shut down.
DCP Operating Company LP | Zia II Gas Plant | Lea | 2020-03-21 | 2020-03-21 | 2020-04-01 | Malfunction, Title V Deviation | Carbon Monoxide | 240 | 171.1 | lbs. | Nitrogen Dioxide | 240 | 31.45 | lbs. | Sulfur Dioxide | 240 | 23.67 | lbs | Volatile Organic Compounds (VOC) | 240 | 0.15 | lbs. | Hydrogen Sulfide | 240 | 0.26 | lbs. | The LP separator got hit with and slug of liquid which drove the Lusk pipeline valve shut. When this happened it shut down both LP compressors on low flow and caused a flare.
ETC Texas Pipeline LTD | ETC - Jal No3 Gas Plant | Lea | 2020-03-30 | 2020-03-30 | 2020-04-13 | Malfunction, Title V Deviation | Carbon Monoxide | 5 | 3.17 | lbs. | Nitrogen Dioxide | 5 | 1.54 | lbs. |  |  |  |  | Volatile Organic Compounds (VOC) | 5 | 3.72 | lbs. |  |  |  |  | On March 30, 2020 the Jal #3 Gas Plant flared inlet gas volumes due to high pressure on the EPNG line.
Chevron USA Inc | Chevron - HY NM Section 10 CTB and Compressor Stations | Eddy | 2020-05-21 | 2020-05-21 | 2020-06-08 | Malfunction | Carbon Monoxide | 83 | 890.905 | lbs. | Nitrogen Dioxide | 83 | 163.734 | lbs. | Sulfur Dioxide | 83 | 1.788 | lbs | Volatile Organic Compounds (VOC) | 83 | 1287.402 | lbs. | Hydrogen Sulfide | 83 | 0.02 | lbs. | Compressor down. Preparing for scheduled outage due to third party. Shutdown of compressor station and production facilities.
DCP Operating Company LP | DCP - Eunice Ranch Gas Plant | Lea | 2020-09-08 | 2020-09-08 | 2020-09-14 | Malfunction, Title V Deviation | [8 empty] | Sulfur Dioxide | 15 | 0.13 | lbs | [8 empty] | SRU Incinerator SO2 emissions exceeded 3 hour rolling limits when maintenance was being performed. This was an overage of .13lbs that occurred while changing rich amine filters when the bypass valve closed premature.
HollyFrontier Navajo Refining LLC | HollyFrontier - Artesia Refinery | Eddy | 2020-09-29 | 2020-09-29 | 2020-10-15 | Malfunction, Title V Deviation | [8 empty] | Sulfur Dioxide | 120 | 0.02 | lbs | [8 empty] | Potential relief valve leakage. At ~ 07:00 on 09/29/2020 HollyFrontier Navajo Refining LLC intermittently exceeded the H2S 162 ppm/3 hour rolling average Ja limit. While the exceedance periods were occurring Operations did troubleshooting to find the potential relief valve leakage. At the time of this report no definitive conclusion was reached.
Matador Production Company | Rustler Breaks Facility | Eddy | 2020-03-24 | 2020-03-24 | 2020-04-04 | Malfunction | Carbon Monoxide | 840 | 902.83 | lbs. | Nitrogen Dioxide | 840 | 439.92 | lbs. |  |  |  |  | Volatile Organic Compounds (VOC) | 840 | 953.85 | lbs. |  |  |  |  | Pipeline interruption due to San Mateo Midstream
HollyFrontier Navajo Refining LLC | HollyFrontier - Artesia Refinery | Eddy | 2020-10-26 | 2020-10-26 | 2020-10-30 | Malfunction, Title V Deviation | Carbon Monoxide | 660 | 0 | lbs. | Nitrogen Dioxide | 660 | 0 | lbs. | [12 empty] | On 10/26/2020, the Diesel Hydrotreater Unit (Unit 44) Charge Heater (H-0421) event was caused by an instrument issue. At no time during this event was the process unit or heater experiencing any upsets or malfunctions. Instrument & Electrical (I&E) Technicians were called out to troubleshoot, repair, and rest the instrumentation. The instrumentation malfunction contributed to false readings by CEMS analyzers. . .Between ~00:00 on 10/26/2020 and ~00:00 on 10/30/2020, H-0421 did not exceed any of its permitted limits.
HollyFrontier Navajo Refining LLC | HollyFrontier - Artesia Refinery | Eddy | 2020-10-15 | 2020-10-16 | 2020-10-30 | Malfunction, Title V Deviation | Carbon Monoxide | 720 | 72.2 | lbs. | [16 empty] | At ~18:00 on 10/15/2020 HollyFrontier Navajo Refining LLC exceeded the M39 Permit Table 106.A CO 5.01 lb/hr-3 hour average at the FCC (FL-0402) flare. This was due to increased flow to the flare. Operations lowered flow to return CO limits to below permitted limits.
Chevron USA Inc | Chevron - Sand Dunes CS 11 | Eddy | 2020-08-05 | 2020-08-05 | 2020-08-12 | Malfunction | Carbon Monoxide | 22 | 58.455 | lbs. | Nitrogen Dioxide | 22 | 10.743 | lbs. | Sulfur Dioxide | 22 | 0.117 | lbs | Volatile Organic Compounds (VOC) | 22 | 84.47 | lbs. | Hydrogen Sulfide | 22 | 0.001 | lbs. | Comp 805 down due to runability issues related to tuning problems.
HollyFrontier Navajo Refining LLC | HollyFrontier - Artesia Refinery | Eddy | 2020-08-18 | 2020-08-19 | 2020-09-21 | Malfunction, Title V Deviation | [8 empty] | Sulfur Dioxide | 1140 | 63.85 | lbs | [8 empty] | Potential Relief Valve Leakage. At ~18:00 on 08/25/2020, HollyFrontier Navajo Refining LLC potentially exceeded the M39 SO2 3 hour average intermittently. No known cause was found during the exceedance.
DCP Operating Company LP | DCP - Eunice Ranch Gas Plant | Lea | 2020-09-11 | 2020-09-12 | 2020-09-14 | Emergency, Title V Deviation | [8 empty] | Sulfur Dioxide | 1680 | 3069.6 | lbs | [8 empty] | SRU Incinerator SO2 emissions exceeded 3 hour rolling limits when thunderstorms caused plant to shut down including SRU. The SRU ultimately suffered from calibration issues. The shutdown issues on 9.12.20 were the results of these calibration issues. This was an overage of all shutdowns totaled 3069.6 lbs that occurred during this time.
ETC Texas Pipeline LTD | ETC - Jal No3 Gas Plant | Lea | 2017-02-24 | 2017-02-25 | 2020-09-21 | Malfunction, Title V Deviation | Carbon Monoxide | 360 | 609.54 | lbs. | Nitrogen Dioxide | 360 | 636.48 | lbs. | Sulfur Dioxide | 360 | 358.22 | lbs | Volatile Organic Compounds (VOC) | 360 | 485.29 | lbs. | Hydrogen Sulfide | 360 | 3.81 | lbs. | On February 24th and continuing into February 25, 2017 the Jal #3 Gas Plant flared inlet gas volumes due to the C4 Compressor tripping offline due to hot valves on the 3rd-stage number 2 cylinder.
OXY USA WTP Limited Partnership | OXY - Turkey Track CTB and Gas Sales Compression | Eddy | 2020-04-30 | 2020-04-30 | 2020-05-14 | Scheduled Maintenance | Carbon Monoxide | 70 | 61.74 | lbs. | Nitrogen Dioxide | 70 | 30.94 | lbs. |  |  |  |  | Volatile Organic Compounds (VOC) | 70 | 46.39 | lbs. |  |  |  |  | USA sales compressor #1 was shut down due to scheduled preventative maintenance work. USA gas lift compressor #2 went down on low compressor oil pressure.
Chevron USA Inc | Chevron - HY NM Section 10 CTB and Compressor Stations | Eddy | 2020-09-25 | 2020-09-25 | 2020-10-06 | Malfunction | Carbon Monoxide | 76 | 630.635 | lbs. | Nitrogen Dioxide | 76 | 115.901 | lbs. | Sulfur Dioxide | 76 | 1.266 | lbs | Volatile Organic Compounds (VOC) | 76 | 911.299 | lbs. | Hydrogen Sulfide | 76 | 0.014 | lbs. | Compressor down.
Chevron USA Inc | Chevron - Sand Dunes CS 11 | Eddy | 2020-08-18 | 2020-08-18 | 2020-08-25 | Malfunction | [16 empty] | Hydrogen Sulfide | 70 | 0.006 | lbs. | Planned Preventative Mainenance.
Chevron USA Inc | Chevron - HY NM Section 10 CTB and Compressor Stations | Eddy | 2020-10-09 | 2020-10-09 | 2020-10-15 | Malfunction | Carbon Monoxide | 20 | 103.869 | lbs. | Nitrogen Dioxide | 20 | 19.09 | lbs. | Sulfur Dioxide | 20 | 0.208 | lbs | Volatile Organic Compounds (VOC) | 20 | 150.096 | lbs. | Hydrogen Sulfide | 20 | 0.002 | lbs. | Compressor down.
Chevron USA Inc | Chevron - HY NM Section 10 CTB and Compressor Stations | Eddy | 2020-10-10 | 2020-10-11 | 2020-10-15 | Malfunction | [12 empty] | Volatile Organic Compounds (VOC) | 1322 | 0 | lbs. |  |  |  |  | Issues at inlet of facility.
Frontier Field Services LLC | Frontier - Maljamar Gas Plant | Lea | 2020-11-07 | 2020-11-07 | 2020-11-10 | Malfunction, Title V Deviation | [8 empty] | Sulfur Dioxide | 240 | 687 | lbs |  |  |  |  | Hydrogen Sulfide | 240 | 15.4 | lbs. | Electric compressor unit C-118 shut down on external lube no flow. Attempted to put C-116 and C-117 online, but encountered issues starting C-117 because of 1st stage bypass valve- actuator failure.
HollyFrontier Navajo Refining LLC | HollyFrontier - Artesia Refinery | Eddy | 2020-09-23 | 2020-09-27 | 2020-10-09 | Malfunction, Title V Deviation | [8 empty] | Sulfur Dioxide | 1860 | 5.46 | lbs | [8 empty] | Potential relief valve leakage. At ~ 04:00 on 09/23/2020 HollyFrontier Navajo Refining LLC intermittently exceeded the H2S 162 ppm/3 hour rolling average Ja limit. While the exceedance periods were occurring Operations did troubleshooting to find the potential relief valve leakage. At the time of this report no definitive conclusion was reached.
OXY USA Inc | OXY - Red Tank 19 State CTB | Eddy | 2020-08-14 | 2020-08-14 | 2020-09-10 | Malfunction | Carbon Monoxide | 37 | 17.03 | lbs. | Nitrogen Dioxide | 37 | 8.59 | lbs. |  |  |  |  | Volatile Organic Compounds (VOC) | 37 | 17.12 | lbs. |  |  |  |  | Third party contractor DCP had downstream facility issues causing high pressure on their pipeline due to a HiLo valve malfunction and there was an eventual total shut-in of the gas pipeline. OXY was not given advance notification regarding the need for a shut-in due to DCP having downstream facility issues causing high line pressure due to a HiLo valve malfunction and there was an eventual total shut-in of their gas pipeline. All OXY compressor equipment was running at maximized optimization until DCP shut-in their gas pipeline.
OXY USA Inc | OXY - Corral 2N Compressor | Eddy | 2020-10-09 | 2020-10-09 | 2020-11-09 | Malfunction | Carbon Monoxide | 60 | 31.65 | lbs. | Nitrogen Dioxide | 60 | 16.06 | lbs. |  |  |  |  | Volatile Organic Compounds (VOC) | 60 | 32.51 | lbs. |  |  |  |  | Sudden and unexpected malfunction of the LP VRU at the Corral Fly 2-1 compressor station, which caused oxygen to be pulled into the sales gas stream, thereby causing ETC, who owns and operates the sales gas pipeline, to shut in the line. ETC notified Oxy that there was oxygen in the sales pipeline and that they were going to shut in the pipeline to Oxy until the issue was resolved. This was an unforeseen event as this was a programming issue that caused the LP VRU to pull oxygen into the sales gas stream. The LP VRU is designed properly and is consistently maintained to ensure maximum efficiency and was working properly prior to the malfunction occurring. An Oxy production tech was able to troubleshoot the situation by using the oxygen monitors at the facility to pinpoint which VRU was malfunctioning and pulling oxygen into the system. The LP VRU was taken off line and a spare unit was started in its place. Oxy production tech then notified ETC gas control that the issue had been resolved and ETC opened their sales pipeline back up and began taking gas again.
Versado Gas Processors, LLC | Eunice Gas Processing Plant | Lea | 2020-06-17 | 2020-06-17 | 2020-06-18 | Malfunction, Title V Deviation | Carbon Monoxide | 97 | 80 | lbs. | Nitrogen Dioxide | 97 | 18 | lbs. | Sulfur Dioxide | 97 | 6408 | lbs | Volatile Organic Compounds (VOC) | 97 | 6 | lbs. | Hydrogen Sulfide | 97 | 68 | lbs. | Acid gas with supplemental fuel was flared at the Eunice Plant, to insure total combustion, when the AGI compressor was shutdown as the result of first stage hot compressor valves. Operations observed high temperature and pressures in the Eunice Plant control room on the first stage cylinder at the AGI compressor. Operations immediately responded to the unit verifying the high temperature and pressure. . .Maintenance supervisor was notified and technicians were notified and responded immediately to address the hot valves. All parts and personnel were on hand for the replacement. The first stage compressor valves were removed and replaced.
XTO Energy Inc | XTO - Spartan Compressor Station | Eddy | 2020-10-15 | 2020-11-16 | 2020-11-16 | Malfunction | Carbon Monoxide | 0 | 0 | lbs. | [16 empty] | Internal flight inspection detected possible excessive emission
Chevron USA Inc | Chevron - Sand Dunes CS 11 | Eddy | 2020-09-05 | 2020-09-05 | 2020-09-16 | Malfunction | [12 empty] | Volatile Organic Compounds (VOC) | 60 | 528.911 | lbs. |  |  |  |  | Compressor down.
HollyFrontier Navajo Refining LLC | HollyFrontier - Artesia Refinery | Eddy | 2020-10-19 | 2020-10-21 | 2020-11-04 | Malfunction, Title V Deviation | [20 empty] | On 10/19/2020, the Crude Unit (Unit 02) Charge Heater (H-0020) shutdown unexpectedly. At the time, Instrument and Electrical (I&E Technicians were troubleshooting the south door position when H-0020 shutdown. Its is unknown if the cause of the shutdown was caused by the work being conducted by I&E or not. The control board indicated a loss of pilot flame as the cause of the shutdown. Operators cleared all personnel out of the area, purged H-0020 and then relit the pilots and burners. . .Between ~11:00 on 10/19/2020 and ~03:00 on 10/21/2020, H-0020 intermittently exceeded the PM 0.6 lb./hr. 3 hour average limit.
DCP Operating Company LP | Zia II Gas Plant | Lea | 2020-10-28 | 2020-10-28 | 2020-11-05 | Malfunction, Title V Deviation | Carbon Monoxide | 60 | 28.68 | lbs. | Nitrogen Dioxide | 60 | 5.27 | lbs. | Sulfur Dioxide | 60 | 1.01 | lbs | Volatile Organic Compounds (VOC) | 60 | 0.03 | lbs. | Hydrogen Sulfide | 60 | 0.01 | lbs. | Event: At 0905 - C-1650 acid gas compressor shut down on hi-hi compressor vibration.
DCP Operating Company LP | Zia II Gas Plant | Lea | 2020-03-19 | 2020-03-19 | 2020-04-01 | Malfunction, Title V Deviation | Carbon Monoxide | 300 | 272.63 | lbs. | Nitrogen Dioxide | 300 | 50.1 | lbs. | Sulfur Dioxide | 300 | 37.72 | lbs | Volatile Organic Compounds (VOC) | 300 | 0.24 | lbs. | Hydrogen Sulfide | 300 | 0.41 | lbs. | C-1550 low pressure inlet compressor was down for preventative maintenance and the second low pressure inlet compressor shutdown on high 4th stage liquid level which resulted in the low pressure gathering system to over-pressure and flare at the Lusk location.
ETC Texas Pipeline LTD | ETC - Jal No3 Gas Plant | Lea | 2020-05-25 | 2020-05-25 | 2020-06-02 | Malfunction, Title V Deviation | [8 empty] | Sulfur Dioxide | 15 | 247.3 | lbs | [8 empty] | On May 25, 2020 the Jal #3 Gas Plant flared acid gas volumes due to AGI #2 going down because of a power blink.
ETC Texas Pipeline LTD | ETC - Jal No3 Gas Plant | Lea | 2020-06-16 | 2020-06-16 | 2020-06-30 | Malfunction, Title V Deviation | Carbon Monoxide | 60 | 540.92 | lbs. | Nitrogen Dioxide | 60 | 63.01 | lbs. |  |  |  |  | Volatile Organic Compounds (VOC) | 60 | 125.23 | lbs. |  |  |  |  | On June 16, 2020 the Jal #3 Gas Plant flared residue gas volumes due to having to sweep gas to the flare because of the Plant going sour. The Plant went sour due to Unit A3 being put online with high water content, causing the EPNG slam-valve to close, shutting the Plant in.
XTO Energy Inc | XTO - PLU No411 Battery | Eddy | 2020-10-15 | 2020-12-16 | 2020-12-16 | Other | [20 empty] | Internal flight inspection detected possible excessive emission
DCP Operating Company LP | DCP - Eunice Ranch Gas Plant | Lea | 2020-04-08 | 2020-04-08 | 2020-04-09 | Malfunction, Title V Deviation | Carbon Monoxide | 90 | 1.192 | lbs. | Nitrogen Dioxide | 90 | 0.53 | lbs. | Sulfur Dioxide | 90 | 4033.78 | lbs | Volatile Organic Compounds (VOC) | 90 | 1.143 | lbs. | Hydrogen Sulfide | 90 | 43.796 | lbs. | Power supply to the analog card for the temperature transmitter failed, causing the Burner Mgt System to shut down the waste heat boiler, which caused the SRU to shut down and flare. Plant inlet gas was curtailed and I&E replaced the power supply, thermocouple, and analog card, and restarted the BMS to end the flare. Approximately 123 mcf flared over a 90 minute interval. Root cause: I & E circuit failure.
Chevron USA Inc | Chevron - Sand Dunes CS 11 | Eddy | 2020-05-10 | 2020-05-10 | 2020-05-21 | Malfunction | Carbon Monoxide | 92 | 347.306 | lbs. | Nitrogen Dioxide | 92 | 63.829 | lbs. | Sulfur Dioxide | 92 | 0.697 | lbs | Volatile Organic Compounds (VOC) | 92 | 501.875 | lbs. | Hydrogen Sulfide | 92 | 0.012 | lbs. | High scrubber level.
Chevron USA Inc | Chevron - Salado Draw 23 Compressor Station & Tank Battery | Lea | 2021-02-06 | 2021-02-06 | 2021-02-13 | Malfunction | [12 empty] | Volatile Organic Compounds (VOC) | 15 | 2765.844 | lbs. | Hydrogen Sulfide | 15 | 0.038 | lbs. | Compressor station was receiving an increase of condensate liquids and the overfill went to the central tank battery. Due to the increase in gas breakout caused spikes in blanket gas resulting in the VRU to vent. During the duration of the venting event, the VRU intermittently vented for an entire 15 minutes.
Versado Gas Processors, LLC | Targa - Monument Gas Plant | Lea | 2021-02-27 | 2021-02-27 | 2021-03-01 | Emergency, Title V Deviation | Carbon Monoxide | 106 | 231.64 | lbs. | Nitrogen Dioxide | 106 | 116.03 | lbs. |  |  |  |  | Volatile Organic Compounds (VOC) | 106 | 3.32 | lbs. |  |  |  |  | Reduced residue capacity was experienced and residue gas was flared to protect equipment and personnel when third party Kinder Morgan experienced high pressure downstream of their station. Kinder Morgan is the residue outlet for the Targa Monument Plant. Targa was informed after the event occurred. The Monument Plant was being properly operated when Kinder Morgan's station shut down.
DCP Operating Company LP | Zia II Gas Plant | Lea | 2020-11-16 | 2020-11-16 | 2020-11-30 | Malfunction, Title V Deviation | Carbon Monoxide | 60 | 5.37 | lbs. | Nitrogen Dioxide | 60 | 0.99 | lbs. | Sulfur Dioxide | 60 | 0.37 | lbs | Volatile Organic Compounds (VOC) | 60 | 0.07 | lbs. |  |  |  |  | Event: At 1105 the Demethanizer E-204 side heater and E-205 side reboiler lost thermosiphon resulting in the demthanizer bottoms temperature going below -10 deg. A cold plant shut down occurred which shutdown residue compressors and increased the middle plant pressure above the PICA427 flare controller set point of 955 psi.
DCP Operating Company LP | Zia II Gas Plant | Lea | 2020-11-30 | 2020-12-07 | 2020-12-09 | Malfunction, Title V Deviation | Carbon Monoxide | 10080 | 26.27 | lbs. | Nitrogen Dioxide | 10080 | 4.83 | lbs. | Sulfur Dioxide | 10080 | 0.92 | lbs | Volatile Organic Compounds (VOC) | 10080 | 0.02 | lbs. | Hydrogen Sulfide | 10080 | 0.01 | lbs. | Under investigation Gas slipping into the FL2 system
OXY USA WTP Limited Partnership | OXY - Turkey Track CTB and Gas Sales Compression | Eddy | 2020-11-13 | 2020-11-13 | 2020-12-03 | Other | Carbon Monoxide | 18 | 25.91 | lbs. | Nitrogen Dioxide | 18 | 12.99 | lbs. |  |  |  |  | Volatile Organic Compounds (VOC) | 18 | 19.47 | lbs. |  |  |  |  | USA - flared 7:30am-7:48am due to USA compressor gas lift units #2 and #4 were down at the same time. USA compressor gas lift unit # 4 was down for preventative maintenance work when USA compressor gas lift unit #2 remotely shut down due to a bad wire from the PLC. While USA compressor gas lift unit # 4 was expected to be down for preventative maintenance work, it was unexpected that compressor gas lift # 2 would also shut down due to a technical communication issue with the PLC. Flaring did not occur until the sudden and unexpected issue with the PLC and a bad wire. Mechanic on site quickly repaired the bad wire and restarted compressor gas lift unit # 2 in a short time.
HollyFrontier Navajo Refining LLC | HollyFrontier - Artesia Refinery | Eddy | 2020-11-10 | 2020-12-01 | 2020-12-10 | Malfunction | [8 empty] | Sulfur Dioxide | 16320 | 10.14 | lbs | [8 empty] | Potential relief valve leakage. At ~19:00 on 11/10/2020 HollyFrontier Navajo Refining LLC intermittently exceeded the H2S 162 ppm Ja Limit and the NSR M39R1 Table 106.A SO2 limit. Operations continually worked on troubleshooting of this event by checking relief valves and other potential sources. It was determined the contributor to the H2S 162 ppm intermittent exceedences was RV-1009 on the absorber tower and RV-1007 on the stripper overhead tower. RV-1007 was discovered as a source later in the process. Operations continues to manage the fuel gas, steam and supplemental flow of the flare line for the SO2 lb-hr limit.
Chevron USA Inc | Chevron - Sand Dunes CS 11 | Eddy | 2020-12-08 | 2020-12-08 | 2020-12-11 | Malfunction | [12 empty] | Volatile Organic Compounds (VOC) | 50 | 233.007 | lbs. |  |  |  |  | An analyst had to shutdown the station to upload a new software program. This station shutdown resulted in a flaring event.
DCP Operating Company LP | Zia II Gas Plant | Lea | 2021-01-09 | 2021-01-09 | 2021-01-13 | Malfunction, Title V Deviation | Carbon Monoxide | 60 | 393.15 | lbs. | Nitrogen Dioxide | 60 | 72.25 | lbs. | Sulfur Dioxide | 60 | 27.01 | lbs | Volatile Organic Compounds (VOC) | 60 | 5.35 | lbs. | Hydrogen Sulfide | 60 | 0.29 | lbs. | Event: Cold plant shutdown caused by the high-high level switch tripping on the cold drain tank. ( same event .032800-01112021-01)
DCP Operating Company LP | Oil Center Booster Station | Lea | 2020-11-19 | 2020-11-19 | 2020-11-20 | Title V Deviation, Scheduled Maintenance | [16 empty] | Hydrogen Sulfide | 1 | 0.416 | lbs. | Blow down event for maintenance on the equalizer block valve. This event was about the above the .1pph H2s permitted to the site.
Versado Gas Processors, LLC | Targa - Monument Gas Plant | Lea | 2020-12-26 | 2020-12-26 | 2020-12-28 | Emergency, Title V Deviation | Carbon Monoxide | 79 | 110.43 | lbs. | Nitrogen Dioxide | 79 | 55.32 | lbs. |  |  |  |  | Volatile Organic Compounds (VOC) | 79 | 1.58 | lbs. |  |  |  |  | Reduced residue capacity was experienced and residue gas was flared to protect equipment and personnel when third party Kinder Morgan experienced high pressure downstream of their station. Kinder Morgan is the residue outlet for the Targa Monument Plant. Targa was informed after the event occurred. The Monument Plant was being properly operated when Kinder Morgan's station shut down.
Lucid Energy Delaware LLC | Lucid Energy - Red Hills Gas Processing Plant | Lea | 2020-08-12 | 2020-08-12 | 2021-01-14 | Shutdown, Title V Deviation | [12 empty] | Volatile Organic Compounds (VOC) | 220 | 865.2 | lbs. | Hydrogen Sulfide | 220 | 7.46 | lbs. | Plant operations checked unit for proper pilot ignition, proper auto-ramp up to operating temperature, waste entry permissive, and control loop timing with manufacturer Zeeco.
DCP Operating Company LP | DCP - Eunice Ranch Gas Plant | Lea | 2020-12-25 | 2020-12-25 | 2020-12-28 | Other, Title V Deviation | [8 empty] | Sulfur Dioxide | 180 | 203.4 | lbs | [8 empty] | Liquids brought in from pigs caused inlet gas rates to quickly swing up and down, which in turn swung gas flow to SRU and increasing emissions
OXY USA Inc | OXY - Corral CS 2S | Eddy | 2020-12-13 | 2020-12-13 | 2020-12-28 | Malfunction | Carbon Monoxide | 25 | 3.31 | lbs. | Nitrogen Dioxide | 25 | 1.72 | lbs. |  |  |  |  | Volatile Organic Compounds (VOC) | 25 | 3.45 | lbs. |  |  |  |  | The cause and nature of this event was an unexpected and sudden malfunction of compressor unit # 1 at the Corral 1 compressor station. This event could not have been foreseen, avoided or planned for as the malfunction of compressor unit # 1 at the Corral 1 compressor station occurred without notice or warning. Despite proper design and operation of the compressor unit, which was working normal and no mechanical issues occurring prior to the malfunction happening, the compressor unit began to overheat, which in turn triggered the low auxiliary water level sensor to abruptly shut down the unit to avoid catastrophic damage to the compressor unitâ€™s motor and its conjoining internal engine components. These gas compressors are engineered to shut down at certain maximum external/internal temperatures, in order to avoid catastrophic damage to the compressors. This event was not reasonably foreseeable or avoidable.
Versado Gas Processors, LLC | Eunice Gas Processing Plant | Lea | 2021-02-03 | 2021-02-03 | 2021-02-04 | Malfunction, Title V Deviation | Carbon Monoxide | 30 | 27 | lbs. | Nitrogen Dioxide | 30 | 6 | lbs. | Sulfur Dioxide | 30 | 2165 | lbs |  |  |  |  | Hydrogen Sulfide | 30 | 23 | lbs. | Acid gas with supplemental fuel, to insure total combustion, was flared at the Eunice Plant when the AGI 2 compressor shutdown flagging High H2S. Operator immediately responded to the unit. Operator verified all operating parameters were within normal ranges and returned unit to service. Operator again verified all operating conditions were within normal ranges.
DCP Operating Company LP | Zia II Gas Plant | Lea | 2020-11-09 | 2020-11-16 | 2020-11-30 | Malfunction, Title V Deviation | Carbon Monoxide | 10080 | 2.71 | lbs. | Nitrogen Dioxide | 10080 | 0.5 | lbs. | Sulfur Dioxide | 10080 | 0.09 | lbs | [8 empty] | Under investigation Gas slipping into the FL2 system
DCP Operating Company LP | Zia II Gas Plant | Lea | 2021-02-14 | 2021-02-15 | 2021-02-22 | Emergency, Title V Deviation | Carbon Monoxide | 1320 | 170.35 | lbs. | Nitrogen Dioxide | 1320 | 31.31 | lbs. | Sulfur Dioxide | 1320 | 23.57 | lbs | Volatile Organic Compounds (VOC) | 1320 | 0.15 | lbs. | Hydrogen Sulfide | 1320 | 0.26 | lbs. | â€œA powerful and unseasonably cold winter storm moved through the SENM area bringing with extremely low temperatures, snow, ice, and wind. Resulting from the abnormal winter weather was third party electrical power outages; Instability of flow and volumes from upstream E&P well site, Hydrate formations in gas gathering system, discharge system and booster onsite air system supplies. Down stream processes of the booster stations were also affected by the winter conditions. Third party residue sales, truck logistics, and pipelines also were affected by the unseasonably cold and extreme winter storm affecting plant efficiencies. . .All the above factors contributed to flaring and venting across the Permian region. . .On staff, callout (on overtime), and third-party contractors were utilized to minimize flaring and venting as well as reduce the magnitude of various events. In some situations, gathering system gas was reduced/ blocked in/ cut. Until power or other utilities where restored.â€
ETC Texas Pipeline LTD | ETC - Jal No3 Gas Plant | Lea | 2020-11-19 | 2020-11-19 | 2020-12-03 | Malfunction, Title V Deviation | [8 empty] | Sulfur Dioxide | 120 | 790.24 | lbs | [8 empty] | On November 19, 2020 the Jal #3 Gas Plant flared acid gas volumes due to AGI #2 going down because of high scrubber liquid levels.
ETC Texas Pipeline LTD | ETC - Jal No3 Gas Plant | Lea | 2021-01-07 | 2021-01-08 | 2021-01-19 | Malfunction, Title V Deviation | Carbon Monoxide | 120 | 3.33 | lbs. | Nitrogen Dioxide | 120 | 0.36 | lbs. | Sulfur Dioxide | 120 | 1580.48 | lbs | Volatile Organic Compounds (VOC) | 120 | 1.03 | lbs. |  |  |  |  | On January 7th and continuing into January 8, 2021 the Jal #3 Gas Plant flared acid gas volumes due to both AGIs and the SRU going down because of amine carryover in the South Treater. Additionally, the AGIs went down a second time on 1/8 due to a swing in pressure while trying to start the SRU.
Versado Gas Processors, LLC | Eunice Gas Processing Plant | Lea | 2021-01-11 | 2021-01-11 | 2021-01-12 | Malfunction, Title V Deviation | Carbon Monoxide | 93 | 63 | lbs. | Nitrogen Dioxide | 93 | 14 | lbs. | Sulfur Dioxide | 93 | 5016 | lbs | Volatile Organic Compounds (VOC) | 93 | 1 | lbs. | Hydrogen Sulfide | 93 | 53 | lbs. | Acid gas with supplemental fuel, to insure total combustion, was flared at the Eunice Plant when the AGI compressor was shutdown to replace a failed flange ring gasket on the water injection line to well.
DCP Operating Company LP | DCP - Eunice Ranch Gas Plant | Lea | 2021-02-02 | 2021-02-02 | 2021-02-03 | Malfunction, Title V Deviation | Carbon Monoxide | 25 | 0.28 | lbs. | Nitrogen Dioxide | 25 | 0.05 | lbs. | Sulfur Dioxide | 25 | 558.02 | lbs | Volatile Organic Compounds (VOC) | 25 | 0.39 | lbs. | Hydrogen Sulfide | 25 | 6.06 | lbs. | SRU tripped due to high temp when M line froze off in the field causing high H2S to hit the SRU plant.
DCP Operating Company LP | Zia II Gas Plant | Lea | 2021-02-20 | 2021-02-20 | 2021-02-23 | Malfunction, Title V Deviation | Carbon Monoxide | 60 | 6.5 | lbs. | Nitrogen Dioxide | 60 | 1.2 | lbs. | Sulfur Dioxide | 60 | 0.45 | lbs | Volatile Organic Compounds (VOC) | 60 | 0.09 | lbs. |  |  |  |  | Event: 2030 - EPNG not increasing their flow set point, shutdown C-1400. Closing plant recycle. 2030 - Expander shutdown on over speed. 2031 - Treater to flare valve opened. 2031 - Regen heater shutdown. In cool cycle. 2032 - Flare valve closed. 2035 - Expander online.
Lucid Energy Delaware LLC | Lucid Energy - Red Hills Gas Processing Plant | Lea | 2020-11-01 | 2020-11-30 | 2021-01-14 | Other, Title V Deviation | [8 empty] | Sulfur Dioxide | 43259 | 470491.9 | lbs | Volatile Organic Compounds (VOC) | 43259 | 618.06 | lbs. | Hydrogen Sulfide | 43259 | 5106.76 | lbs. | The Red Hills plant has experienced multiple power failures due to grid shutdown initiated by Xcel energy. This has forced the AGI emergency flare into several unexpected SSM/M scenarios. There were also several SSM/M scenarios forced on the AGI due to upstream operators sending too much oxygen to the plant which caused foaming at the AGI and compressor shutdowns.
HollyFrontier Navajo Refining LLC | HollyFrontier - Lovington Refinery | Lea | 2020-12-07 | 2020-12-07 | 2020-12-21 | Malfunction, Title V Deviation |  |  |  |  | Nitrogen Dioxide | 840 | 7.31 | lbs. | [12 empty] | On 12/07/2020, the Crude Unit (Unit 82) Charge Heater (H-0103) was placed in natural draft while the ID Fans were repaired during a planned maintenance event. Once the ID Fans were repaired, H-0103 was placed back into Forced Draft. . .Between ~07:00 and ~21:00 on 12/7/2020, H-0103 exceeded the NOx 0.020 lbs./MMBtu permitted limits.
Lucid Energy Delaware LLC | Lucid Energy - Red Hills Gas Processing Plant | Lea | 2020-11-01 | 2020-11-30 | 2021-01-14 | Other, Title V Deviation | Carbon Monoxide | 43259 | 18590.27 | lbs. | Nitrogen Dioxide | 43259 | 4114.9 | lbs. |  |  |  |  | Volatile Organic Compounds (VOC) | 43259 | 18547 | lbs. |  |  |  |  | During plant SSM/M events, gas is relieved to the Process Flare (1-EP-2) in order to address any issues and restart normal operations. Lucid Energy experienced more SSM/M events than anticipated, therefore producing excess VOC.
Chevron USA Inc | Chevron - HY NM Section 10 CTB and Compressor Stations | Eddy | 2020-12-16 | 2020-12-16 | 2020-12-28 | Malfunction | Carbon Monoxide | 72 | 516.455 | lbs. | Nitrogen Dioxide | 72 | 94.916 | lbs. | Sulfur Dioxide | 72 | 1.036 | lbs | Volatile Organic Compounds (VOC) | 72 | 746.303 | lbs. | Hydrogen Sulfide | 72 | 0.011 | lbs. | Compressor Unit 1800 shutdown due on throw #1 side because there was no lube flow in the cylinder. When trying to restart the compressor, there was a system lockout. This shutdown caused a flaring event.
Chevron USA Inc | Chevron - HY NM Section 10 CTB and Compressor Stations | Eddy | 2020-12-16 | 2020-12-16 | 2020-12-28 | Malfunction | Carbon Monoxide | 69 | 516.462 | lbs. | Nitrogen Dioxide | 69 | 94.917 | lbs. | Sulfur Dioxide | 69 | 1.036 | lbs | Volatile Organic Compounds (VOC) | 69 | 764.313 | lbs. | Hydrogen Sulfide | 69 | 0.011 | lbs. | Compressor unit 3700 went down on high differential pressure across the suction screen and upon restarting the unit, it shut down again to a system lockout. These shutdowns resulted in a flaring event.
Versado Gas Processors, LLC | Targa - Monument Gas Plant | Lea | 2021-02-13 | 2021-02-13 | 2021-02-22 | Malfunction, Title V Deviation | Carbon Monoxide | 76 | 37.65 | lbs. | Nitrogen Dioxide | 76 | 18.86 | lbs. | Sulfur Dioxide | 76 | 2373.46 | lbs | Volatile Organic Compounds (VOC) | 76 | 1.3 | lbs. | Hydrogen Sulfide | 76 | 25.77 | lbs. | Acid gas was flared with supplemental fuel when AGI-C1 automatically shut down due to 3rd stage high discharge temperature.
Chevron USA Inc | Chevron - Culebra Bluff East CS | Eddy | 2020-12-06 | 2020-12-06 | 2020-12-07 | Malfunction | [12 empty] | Volatile Organic Compounds (VOC) | 40 | 251.947 | lbs. |  |  |  |  | Compressor C805 was shutdown due to a high scrubber level. This shutdown resulted in a flaring event.
DCP Operating Company LP | DCP - Eunice Ranch Gas Plant | Lea | 2021-01-03 | 2021-01-03 | 2021-01-15 | Malfunction, Title V Deviation | [8 empty] | Sulfur Dioxide | 120 | 204.2 | lbs | [8 empty] | 09:00 to 12:00, North air filter was clogged on the air blower on SRU resulting in loss of air to Sulphur plant.
HollyFrontier Navajo Refining LLC | HollyFrontier - Artesia Refinery | Eddy | 2020-12-08 | 2020-12-10 | 2020-12-23 | Malfunction, Title V Deviation | [8 empty] | Sulfur Dioxide | 360 | 0 | lbs | [8 empty] | At ~ 17:00 on 12/08/2020 HollyFrontier Navajo Refining LLC intermittently exceeded the H2S 162 ppm 3 hr avg Ja Limit. Upon investigation of the two intermittent events it was determined during I/E maintenance of the analyzer it (the analyzer) was switched out of maintenance mode prior to cylinder gases clearing out of the system. This was not a true event.
Lucid Energy Delaware LLC | Lucid Energy - Red Hills Gas Processing Plant | Lea | 2020-11-01 | 2020-11-30 | 2021-01-14 | Other, Title V Deviation | Carbon Monoxide | 43259 | 4007.24 | lbs. | Nitrogen Dioxide | 43259 | 797.72 | lbs. | [12 empty] | During plant SSM/M events, gas is relieved to the Process Flare (2-EP-2a) in order to address any issues and restart normal operations. Lucid Energy experienced more SSM/M events than anticipated, therefore producing excess VOC emissions.
Lucid Energy Delaware LLC | Lucid Energy - Red Hills Gas Processing Plant | Lea | 2020-11-01 | 2020-11-30 | 2021-01-14 | Other, Title V Deviation | Carbon Monoxide | 43259 | 48477.3 | lbs. | Nitrogen Dioxide | 43259 | 10552.4 | lbs. |  |  |  |  | Volatile Organic Compounds (VOC) | 43259 | 7272.35 | lbs. |  |  |  |  | During plant SSM/M events, gas is relieved to the Process Flare (4-EP-2a) in order to address any issues and restart normal operations. Lucid Energy experienced more SSM/M events than anticipated, therefore producing excess VOC emissions.
Chevron USA Inc | Chevron - Salado Draw 23 Compressor Station & Tank Battery | Lea | 2021-02-04 | 2021-02-04 | 2021-02-13 | Malfunction | [12 empty] | Volatile Organic Compounds (VOC) | 161 | 2.049 | lbs. |  |  |  |  | Inside the pump gas separator there was an excessive liquid build up. This led to the glycol pumps to dry stroke and the VRU started to vent. This liquid build up led to an intermittent venting event.
ETC Texas Pipeline LTD | ETC - Jal No3 Gas Plant | Lea | 2021-01-25 | 2021-01-25 | 2021-01-28 | Malfunction, Title V Deviation | Carbon Monoxide | 60 | 165.07 | lbs. | Nitrogen Dioxide | 60 | 82.64 | lbs. | Sulfur Dioxide | 60 | 309.87 | lbs | Volatile Organic Compounds (VOC) | 60 | 232.83 | lbs. |  |  |  |  | On January 25, 2021 the Jal #3 Gas Plant flared inlet gas volumes due to the Plant getting shut-in on high water content while putting Unit A3 online.
ETC Texas Pipeline LTD | ETC - Jal No3 Gas Plant | Lea | 2020-12-08 | 2020-12-08 | 2020-12-17 | Malfunction, Title V Deviation | Carbon Monoxide | 60 | 0.75 | lbs. | Nitrogen Dioxide | 60 | 0.07 | lbs. | Sulfur Dioxide | 60 | 593.14 | lbs | Volatile Organic Compounds (VOC) | 60 | 0.26 | lbs. |  |  |  |  | On December 8, 2020 the Jal #3 Gas Plant flared acid gas volumes twice. Between 14:50 and 15:00 AGI #2 was taken down so that its oil temperature transmitter could be calibrated. Between 19:20 and 19:35 AGI #2 went down because of 5th-stage post-cooler temperatures.
Lucid Energy Delaware LLC | Lucid Energy - Red Hills Gas Processing Plant | Lea | 2020-06-23 | 2020-06-23 | 2021-01-14 | Malfunction, Title V Deviation | [12 empty] | Volatile Organic Compounds (VOC) | 815 | 1126.21 | lbs. | Hydrogen Sulfide | 815 | 30.35 | lbs. | A process upset in the plant caused the unit to shut down for safety reasons.
Lucid Energy Delaware LLC | Lucid Energy - Red Hills Gas Processing Plant | Lea | 2020-10-09 | 2020-10-09 | 2021-01-14 | Malfunction, Title V Deviation | [12 empty] | Volatile Organic Compounds (VOC) | 20 | 27.37 | lbs. | Hydrogen Sulfide | 20 | 0.74 | lbs. | Electrical fault on VFD caused unit to shut down
HollyFrontier Navajo Refining LLC | HollyFrontier - Lovington Refinery | Lea | 2020-11-08 | 2020-11-09 | 2020-11-24 | Startup | [8 empty] | Sulfur Dioxide | 120 | 0.1 | lbs | [8 empty] | At ~21:00 on 11/08/2020 HollyFrontier Navajo Refining LLC-Lovington exceeded the H2S 162 ppm 3 hour avg Ja Limit. Operations was starting up H-103 (Crude charge heater) from planned maintenance activities.
Chevron USA Inc | Chevron - Culebra Bluff West CS | Eddy | 2020-12-04 | 2020-12-04 | 2020-12-07 | Malfunction | [12 empty] | Volatile Organic Compounds (VOC) | 30 | 104.892 | lbs. |  |  |  |  | A shift in pressure at the fuel scrubber cased all compressor stations to shutdown. This shutdown resulted in a flaring event.
ETC Texas Pipeline LTD | ETC - Jal No3 Gas Plant | Lea | 2020-12-09 | 2020-12-09 | 2020-12-17 | Malfunction, Title V Deviation | [8 empty] | Sulfur Dioxide | 7 | 371.88 | lbs | [8 empty] | On December 9, 2020 the Jal #3 Gas Plant flared acid gas volumes due to AGI #2 going down because of 5th-stage post-cooler temperatures and 1st-stage scrubber liquid levels.
Versado Gas Processors, LLC | Targa - Monument Gas Plant | Lea | 2021-01-30 | 2021-01-30 | 2021-02-01 | Malfunction, Title V Deviation | Carbon Monoxide | 20 | 68.17 | lbs. | Nitrogen Dioxide | 20 | 34.15 | lbs. | Sulfur Dioxide | 20 | 297.66 | lbs | Volatile Organic Compounds (VOC) | 20 | 70.67 | lbs. | Hydrogen Sulfide | 20 | 3.23 | lbs. | Inlet gas was routed to flare when the shutdown of an upstream facility resulted in the field pressure increasing into the Monument Plant. High field pressure resulted in an increase of the Monument first stage pressure, in turn routing inlet gas to flare to protect personnel and equipment.
Versado Gas Processors, LLC | Targa - Monument Gas Plant | Lea | 2020-12-22 | 2020-12-22 | 2020-12-23 | Emergency, Title V Deviation | Carbon Monoxide | 95 | 538 | lbs. | Nitrogen Dioxide | 95 | 133 | lbs. |  |  |  |  | Volatile Organic Compounds (VOC) | 95 | 9 | lbs. |  |  |  |  | Reduced residue capacity was experienced and residue gas was flared to protect equipment and personnel when third party Kinder Morgan experienced high pressure downstream of their station. Kinder Morgan is the residue outlet for the Targa Monument Plant. Targa was informed after the event occurred. The Monument Plant was being properly operated .when Kinder Morgan's station shut down.
Versado Gas Processors, LLC | Eunice Gas Processing Plant | Lea | 2021-02-10 | 2021-02-10 | 2021-02-18 | Malfunction, Title V Deviation | Carbon Monoxide | 93 | 75 | lbs. | Nitrogen Dioxide | 93 | 16 | lbs. | Sulfur Dioxide | 93 | 5671 | lbs | Volatile Organic Compounds (VOC) | 93 | 1 | lbs. | Hydrogen Sulfide | 93 | 60 | lbs. | Acid gas was flared with residue quality fuel when AGI-C2 shut down on a fire eye fault. This was a result of failed wiring in the fire eye. Acid gas was rerouted to flare to protect personnel and equipment.
OXY USA Inc | OXY - Corral CS 2S | Eddy | 2020-12-27 | 2020-12-27 | 2021-01-11 | Malfunction | Carbon Monoxide | 330 | 37.27 | lbs. | Nitrogen Dioxide | 330 | 19.03 | lbs. |  |  |  |  | Volatile Organic Compounds (VOC) | 330 | 38.29 | lbs. |  |  |  |  | The cause and nature of this event was a direct result of engine trouble with high discharge PSI, which cause compressor unit #3 to shut down. Gas compressors are engineered to shut down at a certain maximum speeds and discharge pressure capacity in order to avoid both catastrophic damage to the compressors. In this case, compressor unit # 3 had a high discharge PSI reading, which caused the unit to shut down automatically, without warning or advance notice to indicate that there was an issue with the unit.
DCP Operating Company LP | DCP - Eunice Ranch Gas Plant | Lea | 2021-01-20 | 2021-01-20 | 2021-02-03 | Emergency, Title V Deviation | Carbon Monoxide | 240 | 386.61 | lbs. | Nitrogen Dioxide | 240 | 71.05 | lbs. | Sulfur Dioxide | 240 | 789.93 | lbs | Volatile Organic Compounds (VOC) | 240 | 197.91 | lbs. | Hydrogen Sulfide | 240 | 8.58 | lbs. | Flare at Amanda as a result of Eunice Plant inlet separation system being overwhelmed/flooded with gathering system pipeline fluids causing high levels in field scrubbers at Oil Center and Amanda Booster building gathering system pressure until resulting in flare.
Chevron USA Inc | Chevron - Sand Dunes CS 11 | Eddy | 2020-11-25 | 2020-11-26 | 2020-12-03 | Malfunction | [12 empty] | Volatile Organic Compounds (VOC) | 549 | 75.771 | lbs. |  |  |  |  | Compressor 807 was shutdown due to losing one of its cylinders and the wells were shut in resulting in a decrease of gas intake. This compressor shutdown resulting in a flaring event.
DCP Operating Company LP | DCP - West Turkey Track Compressor Station | Eddy | 2021-02-14 | 2021-02-14 | 2021-02-15 | Emergency | Carbon Monoxide | 60 | 1.7 | lbs. | Nitrogen Dioxide | 60 | 0.31 | lbs. |  |  |  |  | Volatile Organic Compounds (VOC) | 60 | 0.01 | lbs. |  |  |  |  | A powerful and unseasonably cold winter storm moved through the SENM area bringing with extremely low temperatures, snow, ice, and wind. Resulting from the abnormal winter weather was third party electrical power outages; Instability of flow and volumes from upstream E&P well site, Hydrate formations in gas gathering system, discharge system and booster onsite air system supplies. Down stream processes of the booster stations were also affected by the winter conditions. Third party residue sales, truck logistics, and pipelines also were affected by the unseasonably cold and extreme winter storm affecting plant efficiencies.
DCP Operating Company LP | Zia II Gas Plant | Lea | 2020-12-08 | 2020-12-08 | 2020-12-16 | Malfunction, Title V Deviation | Carbon Monoxide | 120 | 12.69 | lbs. | Nitrogen Dioxide | 120 | 2.33 | lbs. | Sulfur Dioxide | 120 | 1.76 | lbs | Volatile Organic Compounds (VOC) | 120 | 0.01 | lbs. | Hydrogen Sulfide | 120 | 0.02 | lbs. | Event: At 08:05- Taking LP 1550 offline for PM. At 08:27- Low Pressure Inlet compressor C-1500 shut down on 4th stage scrubber level high-high.
Chevron USA Inc | Chevron - Culebra Bluff West CS | Eddy | 2021-02-08 | 2021-02-08 | 2021-02-24 | Malfunction | [12 empty] | Volatile Organic Compounds (VOC) | 65 | 2.888 | lbs. |  |  |  |  | At this facility a compressor shutdown due to a low pressure dump valve which led to a shutdown of the VRU. These shutdowns resulted in a venting event.
HollyFrontier Navajo Refining LLC | HollyFrontier - Artesia Refinery | Eddy | 2020-12-27 | 2020-12-28 | 2021-01-12 | Malfunction, Title V Deviation | [8 empty] | Sulfur Dioxide | 720 | 42.47 | lbs | [8 empty] | On 12/27/2020, operations observed that the air flow was showing zero and assumed the Sulfur Recovery Unit #3 (Unit 31) had already tripped. During this time, operations began going through valves, one by one, and blocking them in to prepare to restart the unit. At this time, it was discovered to be a false reading, but did trip Unit 31 once the main air valve was closed. The reason the unit tripped because of the valve being closed and not because the value showed zero is because the shutdown directly related to this is loss of air, which would cause a loss of combustion. By closing the main air valve, the flame was lost in the combustion chamber of the thermal reactor which shutdown the unit. Operations reduced sour water flow to help make room for the additional acid gas being transferred to Unit 31. The I&E tech found a rust like dust in one of the impulse lines for the main air flow transmitter which could have caused the faulty reading via a blockage. . .Between ~13:00 on 12/27/2020 and ~16:00 on 12/27/2020, the SRU3 Incinerator exceeded the SO2 30 lb./hr. 3 hour rolling average limit. .Between ~13:00 on 12/27/2020 and ~01:00 on 12/28/2020, the SRU3 Incinerator exceeded the SO2 192 ppm 12 hour average limit.
Chevron USA Inc | Chevron - Culebra Bluff East CS | Eddy | 2021-01-01 | 2021-01-01 | 2021-01-07 | Malfunction | [12 empty] | Volatile Organic Compounds (VOC) | 177 | 43.763 | lbs. |  |  |  |  | Compressor 805 shutdown due to an ice plug in the liquid dump of the second stage scrubber, which resulted in compressor 801 to be shutdown as well. These compressor shutdowns resulted in a flaring event.
DCP Operating Company LP | DCP - Eunice Ranch Gas Plant | Lea | 2021-02-19 | 2021-02-19 | 2021-02-22 | Malfunction, Title V Deviation | Carbon Monoxide | 60 | 8.36 | lbs. | Nitrogen Dioxide | 60 | 1.54 | lbs. | Sulfur Dioxide | 60 | 9.13 | lbs | Volatile Organic Compounds (VOC) | 60 | 4 | lbs. | Hydrogen Sulfide | 60 | 0.1 | lbs. | Eu3 at Amanda Booster shut down from CAT Panel malfunction at 7:00 AM. Since EU2 was down for maintence due to hot valves the result of the shutdown of EU3 resulted in 8MCF flare. .
Chevron USA Inc | Chevron - Sand Dunes CS 11 | Eddy | 2020-11-25 | 2020-11-25 | 2020-11-30 | Malfunction | [12 empty] | Volatile Organic Compounds (VOC) | 38 | 282.136 | lbs. |  |  |  |  | Compressors 805 and 807 went down due to a high discharge pressure. The compressor shutdown resulted in a flaring event.
DCP Operating Company LP | Monument Booster Station | Lea | 2021-01-07 | 2021-01-07 | 2021-01-20 | Other | Carbon Monoxide | 960 | 83.16 | lbs. | Nitrogen Dioxide | 960 | 15.28 | lbs. | Sulfur Dioxide | 960 | 192.48 | lbs | Volatile Organic Compounds (VOC) | 960 | 0.03 | lbs. | Hydrogen Sulfide | 960 | 2.09 | lbs. | Monument went down on high discharge pressure as Eunice plant suffered from amine booster pump operational issues. This resulted in flare.
HollyFrontier Navajo Refining LLC | HollyFrontier - Artesia Refinery | Eddy | 2015-11-11 | 2020-10-05 | 2020-11-19 | Title V Deviation, Malfunction | Carbon Monoxide | 2435460 | 421064.9 | lbs. | Nitrogen Dioxide | 26434980 | 76727.5 | lbs. | Sulfur Dioxide | 26402280 | 101714 | lbs | Volatile Organic Compounds (VOC) | 2437380 | 383572.5 | lbs. |  |  |  |  | Emissions in excess of the Table A106A limits were discovered as a result of flare monitoring readings provided by the new H2S and SO2 analyzers installed at HollyFrontier Navajo Refining-Artesia pursuant to NSPS Ja flare monitoring requirements, effective 11/11/2015. . .The new data indicated that the flow rate to, and therefore, emissions from, the refinery flares were higher than the corresponding information used for permitting purposes prior to the installation of the Subpart Ja monitoring systems. . .Navajo subsequently worked to quantify emissions from its flares based on post-Subpart Ja monitoring data, and draft permit applications to reflect new permit limits were provided to and discussed with the NMED in July 2018. A final application was submitted in February 2020, with some subsequent updates, and a revised NSR permit, M39, was issued on July 02, 2020. The EERs for routine emissions were left open until the permit limits for the flares were updated based on the new available monitoring data and the revised, corrected flare limits were met. The data has been evaluated and excess emissions to date are now reported. This report includes emissions in excess of applicable limits, including limits in effect under the M38 permit until July 1, 2020 and limits in effect under M39 beginning July 2, 2020. . .Any excess emissions occurring on or after October 6, 2020, will be treated by Navajo as a separate event and will be reported separately.
Lucid Energy Delaware LLC | Lucid Energy - Red Hills Gas Processing Plant | Lea | 2020-11-04 | 2020-11-05 | 2021-01-14 | Shutdown, Title V Deviation | [12 empty] | Volatile Organic Compounds (VOC) | 778 | 2415.22 | lbs. | Hydrogen Sulfide | 778 | 20.82 | lbs. | Unit was shut down to avoid unsafe conditions and damage to equipment due to swings in fuel gas supply
Zztest Owner | Test Facility |  | 2013-11-13 | 2020-09-01 | 2020-09-02 | Malfunction | [20 empty] | daslkjsad asdlkjsdl;k aslkfasdl; salkjdasldk
Matador Production Company | Matador - Bill Alexander State Com Facility | Lea | 2020-02-18 | 2020-02-29 | 2020-03-09 | Malfunction | Carbon Monoxide | 15960 | 748.79 | lbs. | Nitrogen Dioxide | 15960 | 356.47 | lbs. | Sulfur Dioxide | 15960 | 4876.39 | lbs | Volatile Organic Compounds (VOC) | 15960 | 780.13 | lbs. |  |  |  |  | Pipeline interruption due to Lucid treating plant outage.
ETC Texas Pipeline LTD | ETC - Jal No3 Gas Plant | Lea | 2020-07-21 | 2020-07-22 | 2020-07-29 | Malfunction, Title V Deviation | [8 empty] | Sulfur Dioxide | 1140 | 7790.81 | lbs | [8 empty] | On July 21st and continuing into July 22, 2020 the Jal #3 Gas Plant flared acid gas volumes sporadically. On 7/21 AGI #2 went down because of high 3rd-stage scrubber liquid levels, high 3rd-stage discharge pressure, and high 2nd-stage scrubber liquid levels. Additionally, AGI #2 went down due to electrical issues and stayed down until 7/22.
XTO Energy Inc | XTO Energy - Remuda 500 Tank Battery | Eddy | 2020-07-30 | 2020-07-30 | 2020-08-07 | Malfunction | Carbon Monoxide | 51 | 130.7 | lbs. | Nitrogen Dioxide | 51 | 65.47 | lbs. | Sulfur Dioxide | 51 | 1.71 | lbs | Volatile Organic Compounds (VOC) | 51 | 214.27 | lbs. |  |  |  |  | Compressor issues at receiving facility causing flaring at battery.
OXY USA Inc | OXY - Red Tank 27-28 CTB | Lea | 2020-05-03 | 2020-05-03 | 2020-05-15 | Malfunction | Carbon Monoxide | 30 | 12.37 | lbs. | Nitrogen Dioxide | 30 | 6.2 | lbs. |  |  |  |  | Volatile Organic Compounds (VOC) | 30 | 10.22 | lbs. |  |  |  |  | Third-party contractor DCP Bootleg Booster Station went down when OXY attempted to operate Red Tank 19 CGL with one less compressor. This caused DCP Bootleg Booster to experience high suction pressure which led to DCP compressors to shut down. This caused emergency flaring at the Red Tank 27-28.
DCP Operating Company LP | Zia II Gas Plant | Lea | 2020-05-13 | 2020-05-13 | 2020-05-20 | Malfunction, Title V Deviation | Carbon Monoxide | 60 | 7.71 | lbs. | Nitrogen Dioxide | 60 | 1.42 | lbs. | Sulfur Dioxide | 60 | 0.27 | lbs | Volatile Organic Compounds (VOC) | 60 | 0.01 | lbs. |  |  |  |  | C-1650 went down on high compressour vibration.
DCP Operating Company LP | Zia II Gas Plant | Lea | 2020-06-10 | 2020-06-10 | 2020-06-18 | Malfunction, Title V Deviation | Carbon Monoxide | 360 | 60.17 | lbs. | Nitrogen Dioxide | 360 | 11.06 | lbs. | Sulfur Dioxide | 360 | 8.33 | lbs | Volatile Organic Compounds (VOC) | 360 | 0.05 | lbs. | Hydrogen Sulfide | 360 | 0.09 | lbs. | Event: At 0800AM C-1550 Lp Inlet compressor was taken offline to complete planned maintenance. At 0900AM C-1500 shut down 2 times on high high 4th stage scrubber level which caused high line pressure at Lusk and flaring. At 1200-0300PM the field pressure increased while C-1550 PM was still taking place and caused flaring at Lusk.
DCP Operating Company LP | Winchester Compressor Station | Eddy | 2020-07-06 | 2020-07-06 | 2020-07-07 | Malfunction | [12 empty] | Volatile Organic Compounds (VOC) | 240 | 429.36 | lbs. | Hydrogen Sulfide | 240 | 14.65 | lbs. | Winchester unit #2 suffered â€œhot valvesâ€ on the #3 cylinder and tripped offline, safely, activating the emergency vent.
Dept of the Army | White Sands Missile Range | Dona Ana | 2019-03-01 | 2020-02-29 | 2020-03-31 | Other, Title V Deviation | Carbon Monoxide | 60 | 1.7 | lbs. | Nitrogen Dioxide | 60 | 8 | lbs. | Sulfur Dioxide | 60 | 0.5 | lbs | Volatile Organic Compounds (VOC) | 60 | 0.6 | lbs. |  |  |  |  | Exceedance of annual emission limit for emission source PHA (12 month rolling total) covering period Mar 2019 to February 2020. Cause has been increased military mission support activities requiring portable process generators.
Farmington Electric Utility Systems | Bluffview Power Plant | San Juan | 2020-06-14 | 2020-06-14 | 2020-06-15 | Other | Carbon Monoxide | 60 | 0.6 | lbs. | [16 empty] | Bluffview Power Plant is operating at reduced load due to Transmission and Distribution outage. Due to reduced load, rapid changes in ambient temperatures can have an large effect on emissions. During the eleven o'clock hour, CO emission levels were swinging more than normal due to changing temperatures and the net effect was an excess emission event.
DCP Operating Company LP | Zia II Gas Plant | Lea | 2020-09-07 | 2020-09-11 | 2020-09-15 | Malfunction, Title V Deviation | Carbon Monoxide | 5760 | 41.97 | lbs. | Nitrogen Dioxide | 5760 | 7.71 | lbs. | Sulfur Dioxide | 5760 | 2.88 | lbs | Volatile Organic Compounds (VOC) | 5760 | 0.57 | lbs. | Hydrogen Sulfide | 5760 | 0.03 | lbs. | Event: Excess warm flare emissions
Cimarex Energy Co of Colorado | Cimarex - Riverbend 12-13 Fed Com 29H-35H | Eddy | 2020-03-13 | 2020-03-13 | 2020-04-13 | Emergency | [12 empty] | Volatile Organic Compounds (VOC) | 444 | 1306.49 | lbs. |  |  |  |  | Gas purchaser facilities had an unplanned upset event and were unable to receive gas (Lucidâ€™s main Roadrunner and Red Hills plants both went down overnight). The Cimarex production facility flared produced gas as result of the unplanned upset event.
Farmington Electric Utility Systems | Bluffview Power Plant | San Juan | 2020-05-26 | 2020-05-26 | 2020-05-26 | Malfunction | Carbon Monoxide | 60 | 3.6 | lbs. | [16 empty] | Unit de-rated to 33 - 44 MW at request of System Control. Due to Unit running at less than base load conditions, cool ambient temperatures caused excess emission condition. Auxiliary heating was put into service to correct problem.
DCP Operating Company LP | Zia II Gas Plant | Lea | 2020-08-01 | 2020-08-01 | 2020-08-10 | Malfunction, Title V Deviation | Carbon Monoxide | 60 | 4.25 | lbs. | Nitrogen Dioxide | 60 | 0.78 | lbs. | Sulfur Dioxide | 60 | 0.15 | lbs | [8 empty] | Event: At 08:40 AM C-1650 shutdown on engine vibration
Chevron USA Inc | Chevron - Sand Dunes CS 11 | Eddy | 2020-07-28 | 2020-07-28 | 2020-08-11 | Malfunction | Carbon Monoxide | 30 | 641.352 | lbs. | Nitrogen Dioxide | 30 | 117.87 | lbs. | Sulfur Dioxide | 30 | 1.287 | lbs | Volatile Organic Compounds (VOC) | 30 | 926.786 | lbs. | Hydrogen Sulfide | 30 | 0.014 | lbs. | ESD. Electric is owned by 3rd party.
OXY USA Inc | OXY - Red Tank 19 State CTB | Eddy | 2020-02-24 | 2020-02-24 | 2020-03-06 | Malfunction | Carbon Monoxide | 420 | 3517.84 | lbs. | Nitrogen Dioxide | 420 | 1762.54 | lbs. |  |  |  |  | Volatile Organic Compounds (VOC) | 420 | 2747.48 | lbs. |  |  |  |  | DCP bootleg down due to high liquid levels at the DCP Linam Plant
DCP Operating Company LP | DCP - Eunice Ranch Gas Plant | Lea | 2020-07-09 | 2020-07-09 | 2020-07-21 | Title V Deviation, Malfunction | Carbon Monoxide | 1 | 4.78 | lbs. | Nitrogen Dioxide | 1 | 0.88 | lbs. | Sulfur Dioxide | 1 | 0.93 | lbs | Volatile Organic Compounds (VOC) | 1 | 1.47 | lbs. | Hydrogen Sulfide | 1 | 0.01 | lbs. | Units went down on high liquid level shutdown due to a small slug of liquids from Eunice plant that overwhelmed Amanda booster scrubber. Root cause for incoming liquids from Eunice is under investigation.
DCP Operating Company LP | South Hat Mesa Booster Station | Lea | 2020-03-05 | 2020-03-05 | 2020-03-06 | Malfunction | [12 empty] | Volatile Organic Compounds (VOC) | 240 | 2271.95 | lbs. |  |  |  |  | S Hat Mesa #4 went down on high discharge pressure, and several attempts to restart were unsuccessful. Finally, after replacing the starter, the unit was brought online. Root cause: Process variability.
DCP Operating Company LP | Zia II Gas Plant | Lea | 2020-10-06 | 2020-10-06 | 2020-10-07 | Malfunction, Title V Deviation | Carbon Monoxide | 300 | 1.77 | lbs. | Nitrogen Dioxide | 300 | 0.33 | lbs. | Sulfur Dioxide | 300 | 0.06 | lbs | [8 empty] | Event: under investigation
HollyFrontier Navajo Refining LLC | HollyFrontier - Artesia Refinery | Eddy | 2020-10-06 | 2020-10-06 | 2020-10-21 | Malfunction, Title V Deviation | Carbon Monoxide | 60 | 1.9 | lbs. | [16 empty] | On 10/6/2020, the Hydrogen Plant #1 (Unit 63) Reformers (H-8801/8802) experienced operational issues while trying to maintain optimum O2 settings during operation. The cause and corrective action is still under investigation. . .Between ~14:00 and ~15:00 on 10/6/2020, H-8801/8802 exceeded the CO 10.9 lb./hr. 3 hour average limit.
HollyFrontier Navajo Refining LLC | HollyFrontier - Artesia Refinery | Eddy | 2020-09-26 | 2020-09-27 | 2020-10-09 | Malfunction, Title V Deviation | [8 empty] | Sulfur Dioxide | 180 | 0.53 | lbs | [8 empty] | At 22:00 on 09/26/2020 HollyFrontier Navajo Refining LLC exceeded the H2S 162 ppm/3hour rolling average Ja limit. At approximately 7:30 am while increasing rate in Unit 06 (Naptha HDU) the hydrogen flow from the PSA was increased to help bring up the unit. During this process, excess flow was vented to the flare which caused an exceedance of the 162 ppm H2S Ja limit.
Versado Gas Processors, LLC | Saunders Gas Plant | Lea | 2020-05-15 | 2020-05-15 | 2020-05-18 | Startup, Title V Deviation | Carbon Monoxide | 583 | 1867.94 | lbs. | Nitrogen Dioxide | 583 | 409.74 | lbs. | Sulfur Dioxide | 583 | 3041.83 | lbs | Volatile Organic Compounds (VOC) | 583 | 1289.32 | lbs. |  |  |  |  | The Saunders facility was starting up after a scheduled shutdown event. Operations monitored the sweet inlet gas flare (which is inlet gas that has been through the amine system, in turn removing H2S) and residue gas while bringing the plant to normal operating conditions. Several maintenance items were addressed during this time to avoid a future outage.
Versado Gas Processors, LLC | Targa - Monument Gas Plant | Lea | 2020-08-30 | 2020-08-30 | 2020-09-01 | Emergency, Title V Deviation | Carbon Monoxide | 201 | 1050.87 | lbs. | Nitrogen Dioxide | 201 | 526.39 | lbs. |  |  |  |  | Volatile Organic Compounds (VOC) | 201 | 28.21 | lbs. |  |  |  |  | Reduced residue capacity was experienced and residue gas was flared to protect equipment and personnel when third party Kinder Morgan experienced high pressure downstream of their station. Kinder Morgan is the residue outlet for the Targa Monument Plant. Targa was informed after the event occurred. The Monument Plant was being properly operated when Kinder Morgan's station shut down.
Lucid Energy Delaware LLC | Lucid Energy - Red Hills Gas Processing Plant | Lea | 2020-06-13 | 2020-06-14 | 2021-01-14 | Title V Deviation, Malfunction | [12 empty] | Volatile Organic Compounds (VOC) | 1387 | 3589 | lbs. | Hydrogen Sulfide | 1387 | 30.95 | lbs. | The fire eye became covered in soot/debris. This caused the flame that keeps the thermal oxidizer operational to fail.
XTO Energy Inc | XTO - Los Dos Medanos Tank Battery | Eddy | 2020-06-16 | 2020-06-17 | 2020-08-12 | Malfunction | Carbon Monoxide | 18 | 19.77 | lbs. | Nitrogen Dioxide | 18 | 9.9 | lbs. |  |  |  |  | Volatile Organic Compounds (VOC) | 18 | 22.46 | lbs. |  |  |  |  | Suspecting Kimray leak, investigating issue.
OXY USA Inc | OXY - Corral CS 2S | Eddy | 2020-06-05 | 2020-06-05 | 2020-06-24 | Malfunction | Carbon Monoxide | 40 | 20.94 | lbs. | Nitrogen Dioxide | 40 | 10.55 | lbs. |  |  |  |  | Volatile Organic Compounds (VOC) | 40 | 21.32 | lbs. |  |  |  |  | Sudden and unexpected malfunctions of gas compressor unit # 2 at Corral Fly 2-1 compressor station and gas compressor unit # 3 at Corral 1S compressor station due to overheating from extremely high ambient temperatures.
Farmington Electric Utility Systems | Bluffview Power Plant | San Juan | 2020-06-09 | 2020-06-09 | 2020-06-09 | Other | Carbon Monoxide | 60 | 0.2 | lbs. | [16 empty] | Bluffview Power Plant is operating at reduced load due to Transmission and Distribution outage. Due to reduced load, rapid changes in ambient temperatures can have an large effect on emissions. During the ten o'clock hour, CO emission levels were swinging more than normal due to raising temperatures and the net effect was an excess emission event.
DCP Operating Company LP | Zia II Gas Plant | Lea | 2020-03-15 | 2020-03-16 | 2020-03-26 | Emergency, Title V Deviation | Carbon Monoxide | 1440 | 129.37 | lbs. | Nitrogen Dioxide | 1440 | 23.78 | lbs. | Sulfur Dioxide | 1440 | 8.89 | lbs | Volatile Organic Compounds (VOC) | 1440 | 1.76 | lbs. | Hydrogen Sulfide | 1440 | 0.1 | lbs. | Pig came in, bringing with it a high volume of liquids to both slug catchers which tripped the high-high level switch. This shutdown ESDV 001 on the south trunk line which isolated the gas into the plant. Both inlet and residue compression shutdown causing the flare event.
ETC Texas Pipeline LTD | ETC - Jal No3 Gas Plant | Lea | 2020-05-01 | 2020-05-01 | 2020-05-12 | Malfunction, Title V Deviation | [8 empty] | Sulfur Dioxide | 480 | 1561.88 | lbs | [8 empty] | On May 1, 2020 the Jal #3 Gas Plant flared acid gas volumes twice due to AGI #2 going down because of high 4th-stage discharge temperature.
ETC Texas Pipeline LTD | ETC - Jal No3 Gas Plant | Lea | 2020-06-15 | 2020-06-15 | 2020-06-29 | Malfunction, Title V Deviation | [8 empty] | Sulfur Dioxide | 15 | 143.17 | lbs | [8 empty] | On June 15, 2020 the Jal #3 Gas Plant flared acid gas volumes due to a sweet gas contactor scrubber blowing dry, causing an upset on the South Amine System. This caused the amine flash to increase pressure on the acid gas line.
DCP Operating Company LP | Zia II Gas Plant | Lea | 2020-05-07 | 2020-05-07 | 2020-05-14 | Malfunction, Title V Deviation | Carbon Monoxide | 120 | 20.13 | lbs. | Nitrogen Dioxide | 120 | 3.7 | lbs. | Sulfur Dioxide | 120 | 0.71 | lbs | Volatile Organic Compounds (VOC) | 120 | 0.02 | lbs. | Hydrogen Sulfide | 120 | 0.01 | lbs. | Event:3rd party power outage. Root cause under investigation.
ETC Texas Pipeline LTD | ETC - Jal No3 Gas Plant | Lea | 2020-08-14 | 2020-08-14 | 2020-08-25 | Malfunction, Title V Deviation | [8 empty] | Sulfur Dioxide | 10 | 174.78 | lbs | [8 empty] | On August 14, 2020 the Jal #3 Gas Plant flared acid gas volumes due to AGI #2 going down because of no lubrication oil flow.
Enterprise Field Services, LLC | Blanco Compressor C & D Station | San Juan | 2020-08-29 | 2020-08-29 | 2020-08-31 | Malfunction, Title V Deviation | Carbon Monoxide | 120 | 0.76 | lbs. | Nitrogen Dioxide | 120 | 0.1 | lbs. | [12 empty] | The HP Scrubber dump valve stuck open.
ETC Texas Pipeline LTD | ETC - Jal No3 Gas Plant | Lea | 2020-03-25 | 2020-03-25 | 2020-04-09 | Malfunction, Title V Deviation | [12 empty] | Volatile Organic Compounds (VOC) | 120 | 9.63 | lbs. |  |  |  |  | On March 25, 2020 the Jal #3 Gas Plant flared acid gas volumes due to taking down AGI #2 in order to repair several gas leaks on the unit.
ETC Texas Pipeline LTD | ETC - Jal No3 Gas Plant | Lea | 2020-06-21 | 2020-06-21 | 2020-07-06 | Malfunction, Title V Deviation | Carbon Monoxide | 180 | 91.97 | lbs. | Nitrogen Dioxide | 180 | 10.51 | lbs. |  |  |  |  | Volatile Organic Compounds (VOC) | 180 | 3.64 | lbs. |  |  |  |  | On June 21, 2020 the Jal #3 Gas Plant flared residue gas volumes due to amine circulation disruption that caused the Plant to go sour and for the Plant to get shut-in.
OXY USA Inc | OXY - Red Tank 19 State CTB | Eddy | 2020-02-21 | 2020-02-21 | 2020-03-04 | Malfunction | Carbon Monoxide | 420 | 3262.41 | lbs. | Nitrogen Dioxide | 420 | 1634.59 | lbs. |  |  |  |  | Volatile Organic Compounds (VOC) | 420 | 2548.01 | lbs. |  |  |  |  | DCP bootleg down due to high liquid levels at the DCP Linam Plant
ETC Texas Pipeline LTD | ETC - Jal No3 Gas Plant | Lea | 2020-04-10 | 2020-04-10 | 2020-04-24 | Malfunction, Title V Deviation | Carbon Monoxide | 115 | 4.24 | lbs. | Nitrogen Dioxide | 115 | 0.46 | lbs. | Sulfur Dioxide | 115 | 1775.71 | lbs | Volatile Organic Compounds (VOC) | 115 | 1.7 | lbs. |  |  |  |  | On April 10, 2020 the Jal #3 Gas Plant flared acid gas volumes due to the SRU going down, which caused high acid gas header pressure.
XTO Energy Inc | XTO - Raider Compressor Station | Eddy | 2020-10-15 | 2020-11-20 | 2020-11-20 | Other | Carbon Monoxide | 0 | 0 | lbs. | [16 empty] | Internal flight inspection detected possible excessive emission.
Cimarex Energy Co of Colorado | Cimarex Energy - James 29 Federal Battery | Lea | 2020-10-20 | 2020-10-20 | 2020-10-29 | Emergency | [12 empty] | Volatile Organic Compounds (VOC) | 0 | 0 | lbs. |  |  |  |  | Discovered fuel line pressure relief device (PRV) venting gas via OGI flyover survey. Conducted field verification and discovered the PRV was leaking. Further investigation indicated no permitted emission limits were exceeded during the event.
ETC Texas Pipeline LTD | ETC - Jal No3 Gas Plant | Lea | 2020-03-07 | 2020-03-07 | 2020-03-18 | Malfunction, Title V Deviation | [8 empty] | Sulfur Dioxide | 180 | 306.8 | lbs | [8 empty] | On March 7, 2020 the Jal #3 Gas Plant flared acid gas due to AGI #2 going down several times because of high 5th-stage scrubber liquid levels.
OXY USA WTP Limited Partnership | OXY - Turkey Track CTB and Gas Sales Compression | Eddy | 2020-04-24 | 2020-04-24 | 2020-05-06 | Malfunction | Carbon Monoxide | 56 | 0.26 | lbs. | Nitrogen Dioxide | 56 | 0.14 | lbs. |  |  |  |  | Volatile Organic Compounds (VOC) | 56 | 0.19 | lbs. |  |  |  |  | Oxy was troubleshooting the field wide gas takeaway restrictions to determine if the limitation is related to compression or pipeline capacity. This will help prevent future repeat flaring due to well surging. Flared gas to prevent catastrophic internal damage to the compressors during this test. This was 3 separate events: 19:00-19:15; 22:00 - 22:30; and 22:45-22:56.
OXY USA WTP Limited Partnership | OXY - Indian Basin Gas Plant | Eddy | 2020-03-17 | 2020-03-17 | 2020-04-08 | Malfunction, Title V Deviation | Carbon Monoxide | 41 | 79 | lbs. | Nitrogen Dioxide | 41 | 39 | lbs. | [12 empty] | Flared Residue Gas on the Kinder Morgan sales line due to High oxygen content coming from a 3rd party producer. Flare times were from 1:30-2:05 and 3:45-351 totaling 41 minutes
DCP Operating Company LP | Zia II Gas Plant | Lea | 2020-02-26 | 2020-02-26 | 2020-03-11 | Malfunction, Title V Deviation | Carbon Monoxide | 60 | 8.97 | lbs. | Nitrogen Dioxide | 60 | 1.65 | lbs. | Sulfur Dioxide | 60 | 0.62 | lbs | Volatile Organic Compounds (VOC) | 60 | 0.12 | lbs. | Hydrogen Sulfide | 60 | 0.01 | lbs. | At 0452-C-1500 and C-1550 Low Pressure inlet compressors shutdown due to high 1st stage scrubber levels
OXY USA Inc | OXY - Corral CS 2S | Eddy | 2020-09-05 | 2020-09-05 | 2020-10-05 | Malfunction | Carbon Monoxide | 30 | 4.37 | lbs. | Nitrogen Dioxide | 30 | 2.25 | lbs. |  |  |  |  | Volatile Organic Compounds (VOC) | 30 | 4.52 | lbs. |  |  |  |  | Sudden and unexpected malfunction of compressor #1 at the Corral 2N compressor station going down due to broken PIT bushing. This is a short section of piping that goes from 1^ to 1/2^ so that a Pressure Transmitter can be attached. The PIT communicates data to the PLC, that works with the compressor panel, to ensure that if psi's are out of specs, it shuts down the compressor to prevent catastrophic failure. The bushing broke due to vibration. When the bushing broke, the PIT could no longer read the psi, so it shut down the compressor. When this compressor went down, which in turn, caused an increase in the field psi.
OXY USA WTP Limited Partnership | OXY - Turkey Track CTB and Gas Sales Compression | Eddy | 2020-05-25 | 2020-05-25 | 2020-06-08 | Malfunction | Carbon Monoxide | 10 | 1.12 | lbs. | Nitrogen Dioxide | 10 | 0.76 | lbs. |  |  |  |  | Volatile Organic Compounds (VOC) | 10 | 1.5 | lbs. |  |  |  |  | Compressor unit # 2 went down. Mechanics shut down sales compressor 2 to change out a head gasket
ETC Texas Pipeline LTD | ETC - Jal No3 Gas Plant | Lea | 2020-11-12 | 2020-11-12 | 2020-11-30 | Malfunction, Title V Deviation | Carbon Monoxide | 600 | 1522.34 | lbs. | Nitrogen Dioxide | 600 | 762.05 | lbs. | Sulfur Dioxide | 600 | 1943.02 | lbs | Volatile Organic Compounds (VOC) | 600 | 1878.61 | lbs. |  |  |  |  | On November 12, 2020 the Jal #3 Gas Plant flared inlet gas volumes due to a power outage that caused the entirety of the Plant to go down. The outage caused the loss of the boilers, which caused the South and North Treaters to go sour.
HollyFrontier Navajo Refining LLC | HollyFrontier - Artesia Refinery | Eddy | 2020-06-15 | 2020-06-18 | 2020-06-26 | Malfunction, Title V Deviation | [12 empty] | Volatile Organic Compounds (VOC) | 4200 | 7 | lbs. |  |  |  |  | The process heaters listed below exceeded permitted emission limits due to higher pollution concentrations in the refinery fuel gas system and minor process upsets. Adjustments were made to the fuel gas system and individual heater controls. . .Between ~11:00 on 06/15/2020 and ~09:00 on 06/18/2020, H-0020 Intermittently exceeded the VOC 0.5 lb / hr limit for 70 hrs. 7 lbs .Between ~10:00 on 06/15/2020 and ~10:00 on 06/18/2020, H-0020 Intermittently exceeded the PM 0.6 lb / hr limit for 72 hrs. 14.2 lbs .Between ~11:00 on 06/15/2020 and ~09:00 on 06/18/2020, H-3403 exceeded the VOC 0.2 lb / hr limit for 70 hrs. 7 lbs .Between ~11:00 on 06/15/2020 and ~09:00 on 06/18/2020, H-3403 Intermittently exceeded the PM 0.3 lb / hr limit for 70 hrs. 7 lbs
HollyFrontier Navajo Refining LLC | HollyFrontier - Artesia Refinery | Eddy | 2020-05-14 | 2020-06-04 | 2020-06-12 | Malfunction, Title V Deviation | Carbon Monoxide | 360 | 1.2 | lbs. | Nitrogen Dioxide | 360 | 1 | lbs. |  |  |  |  | Volatile Organic Compounds (VOC) | 15720 | 26 | lbs. |  |  |  |  | The process heaters listed below exceeded permitted emission limits due to higher pollution concentrations in the refinery fuel gas system and minor process upsets. Adjustments were made to the fuel gas system and individual heater controls. . .Between ~11:00 on 05/14/2020 and ~11:00 on 05/18/2020, H-0020 Intermittently exceeded the VOC 0.5 lb / hr limit for 96 hrs. 9.4 lbs .Between ~09:00 on 05/14/2020 and ~10:00 on 05/21/2020, H-0020 Intermittently exceeded the PM 0.6 lb / hr limit for 169 hrs. 26.5 lbs .Between ~12:00 on 05/14/2020 and ~09:00 on 05/18/2020, H-3403 exceeded the VOC 0.2 lb / hr limit for 93 hrs. 9.3 lbs .Between ~20:00 on 05/14/2020 and ~13:00 on 05/16/2020, H-3403 Intermittently exceeded the PM 0.3 lb / hr limit for 41 hrs. 4.1 lbs .Between ~22:00 on 05/16/2020 and ~09:00 on 05/18/2020, H-3403 Intermittently exceeded the PM 0.3 lb / hr limit for 35 hrs. 3.5 lbs .Between ~06:00 on 05/17/2020 and ~12:00 on 05/17/2020, H-0464 Intermittently exceeded the NOx 0.5 lb / hr limit for 6 hrs. 1 lbs .Between ~06:00 on 05/17/2020 and ~12:00 on 05/17/2020, H-0464 Intermittently exceeded the CO 0.9 lb / hr limit for 6 hrs. 1.2 lbs .Between ~09:00 on 05/17/2020 and ~11:00 on 05/17/2020, H-0464 Intermittently exceeded the PM 0.1 lb / hr limit for 2 hrs. 0.03 lbs .Between ~21:00 on 05/22/2020 and ~23:00 on 05/22/2020, H-3403 Intermittently exceeded the VOC 0.2 lb / hr limit for 12 hrs. 1.2 lbs .Between ~11:00 on 05/25/2020 and ~09:00 on 06/01/2020, H-0020 Intermittently exceeded the VOC 0.5 lb / hr limit for 166 hrs. 16.6 lbs .Between ~10:00 on 05/25/2020 and ~09:00 on 06/04/2020, H-0020 Intermittently exceeded the PM 0.6 lb / hr limit for 239 hrs. 40.5 lbs
OXY USA Inc | OXY - Corral CS 2S | Eddy | 2020-04-04 | 2020-04-04 | 2020-04-13 | Malfunction | Carbon Monoxide | 240 | 425.36 | lbs. | Nitrogen Dioxide | 240 | 213.33 | lbs. |  |  |  |  | Volatile Organic Compounds (VOC) | 240 | 431.75 | lbs. |  |  |  |  | Oxy equipment malfunction - all 4 USA gas sales compressors went down due to a malfunction of Oxy's air compressors. Without the instrument air to the gas sales compressors, the compressors will not work and therefore shut down. The stranded gas was sent to flare to minimize excess emissions.
DCP Operating Company LP | Zia II Gas Plant | Lea | 2020-03-17 | 2020-03-18 | 2020-04-01 | Malfunction, Title V Deviation | Carbon Monoxide | 1020 | 4.97 | lbs. | Nitrogen Dioxide | 1020 | 0.91 | lbs. | Sulfur Dioxide | 1020 | 0.34 | lbs | Volatile Organic Compounds (VOC) | 1020 | 0.07 | lbs. |  |  |  |  | The cause is currently still under investigation. While this specific release is unknown, its believed it is due to leaking regulators for A and B train Amine flash tank back pressure valves. Another possible cause is that a pig came in this day with an influx of liquids that shutdown both inlet and residue compression, this may have increased the pressure to those valves increasing the volume that leaked by.
Frontier Field Services LLC | Frontier - Maljamar Gas Plant | Lea | 2020-07-18 | 2020-07-19 | 2020-07-24 | Emergency | Carbon Monoxide | 300 | 972.09 | lbs. | Nitrogen Dioxide | 300 | 487.99 | lbs. | Sulfur Dioxide | 300 | 4050.45 | lbs | Volatile Organic Compounds (VOC) | 300 | 869.23 | lbs. | Hydrogen Sulfide | 300 | 44.31 | lbs. | Passing storms caused field and plant power outages causing station to go down and flare.
HollyFrontier Navajo Refining LLC | HollyFrontier - Artesia Refinery | Eddy | 2020-08-16 | 2020-08-16 | 2020-08-21 | Malfunction, Title V Deviation | Carbon Monoxide | 240 | 0 | lbs. | [16 empty] | This event was the result of analyzer downtime. There were no unit upsets or malfunctions that resulted in excess emissions occurred during this time
HollyFrontier Navajo Refining LLC | HollyFrontier - Lovington Refinery | Lea | 2020-02-17 | 2020-02-17 | 2020-03-02 | Malfunction, Title V Deviation | [12 empty] | Volatile Organic Compounds (VOC) | 540 | 16.25 | lbs. |  |  |  |  | At ~9:00 on 02/17/2020 HollyFrontier Navajo Refining LLC-Lovington exceeded the VOC permit limit at the flare while scrubbing off-gas for DCP. . .VOC emissions were under permit limits at 18:00 on 02/17/2020.
OXY USA Inc | OXY - Corral CS 2S | Eddy | 2020-02-19 | 2020-02-19 | 2020-03-03 | Malfunction | Carbon Monoxide | 15 | 1.65 | lbs. | Nitrogen Dioxide | 15 | 0.89 | lbs. |  |  |  |  | Volatile Organic Compounds (VOC) | 15 | 1.22 | lbs. |  |  |  |  | The regulator that supplies control gas to to ETC's slam valve froze and caused the valve to close. The gas became stranded and was sent to the flare to reduce excess emissions.
Frontier Field Services LLC | Frontier - Maljamar Gas Plant | Lea | 2020-07-12 | 2020-07-12 | 2020-07-16 | Malfunction, Title V Deviation | [8 empty] | Sulfur Dioxide | 60 | 448 | lbs | [8 empty] | Acid gas flaring a result from high H2S on the North side of Pump-120B. Cause was found to be a small leak.
DCP Operating Company LP | DCP - Eunice Ranch Gas Plant | Lea | 2020-05-12 | 2020-05-12 | 2020-05-13 | Malfunction, Title V Deviation | Carbon Monoxide | 60 | 173.61 | lbs. | Nitrogen Dioxide | 60 | 31.91 | lbs. | Sulfur Dioxide | 60 | 35.77 | lbs | Volatile Organic Compounds (VOC) | 60 | 55.07 | lbs. | Hydrogen Sulfide | 60 | 0.39 | lbs. | AMANDA FLARED AT EUNICE. Suction and fuel valves ESD as a result from the on-site breaker panel tripping.
Chevron USA Inc | Chevron - Sand Dunes CS 11 | Eddy | 2020-06-17 | 2020-06-17 | 2020-06-29 | Malfunction | Carbon Monoxide | 35 | 22.611 | lbs. | Nitrogen Dioxide | 35 | 4.156 | lbs. | Sulfur Dioxide | 35 | 0.045 | lbs | Volatile Organic Compounds (VOC) | 35 | 32.674 | lbs. | Hydrogen Sulfide | 35 | 0.001 | lbs. | Compressor down. 805 went down on rain storm due to bad temp probe wires.
HollyFrontier Navajo Refining LLC | HollyFrontier - Artesia Refinery | Eddy | 2020-06-17 | 2020-06-18 | 2020-06-30 | Malfunction, Title V Deviation | Carbon Monoxide | 2130 | 172.81 | lbs. | Nitrogen Dioxide | 2130 | 28.74 | lbs. | Sulfur Dioxide | 2130 | 26.93 | lbs | Volatile Organic Compounds (VOC) | 2130 | 26.36 | lbs. |  |  |  |  | On 06/17/2020 at ~06:30 it was discovered that HollyFrontier Navajo Refining LLC intermittently exceeded permitted limits while venting non-condensables to the Alky flare (FL-0403). . .The release was controlled by opening a 1-inch control valve (09HIC600)., venting non condensable gases from the Depropanizer Tower (W-0623) Overhead Accumulator (D-0653) to the Alky Flare (FL-0403). This decreased the pressure in the overhead of the Alky Unit (Unit 09) Depropanizer Tower (W-0623). By using this control valve instead of allowing the pressure to increase above the relief valve set point, the operators limited the amount of material sent to FL-0403. . .When the operating pressure in (Unit 09) (D-0653) was reduced to the normal operating pressure range, the venting to FL-0403 was stopped. Only the volume of gas necessary to reduce pressure in (Unit 09) (W-0623) back to safe operating pressure was vented to FL-0403. Venting through a 1-inch control valve (09HIC600) prevented an increase on the .system pressure, potential equipment damages, and other releases of greater magnitude that might compromise personnel or equipment safety.
Chevron USA Inc | Chevron - HY NM Section 10 CTB and Compressor Stations | Eddy | 2020-07-01 | 2020-07-01 | 2020-07-16 | Malfunction | Carbon Monoxide | 410 | 76.123 | lbs. | Nitrogen Dioxide | 410 | 13.99 | lbs. | Sulfur Dioxide | 410 | 0.153 | lbs | Volatile Organic Compounds (VOC) | 410 | 110.001 | lbs. | Hydrogen Sulfide | 410 | 0.002 | lbs. | Compressor down. Bad wiring on RTD.
DCP Operating Company LP | Zia II Gas Plant | Lea | 2020-02-14 | 2020-02-20 | 2020-03-03 | Malfunction, Title V Deviation | Carbon Monoxide | 8640 | 78.71 | lbs. | Nitrogen Dioxide | 8640 | 14.47 | lbs. | Sulfur Dioxide | 8640 | 5.41 | lbs | Volatile Organic Compounds (VOC) | 8640 | 1.07 | lbs. | Hydrogen Sulfide | 8640 | 0.06 | lbs. | Investigation is ongoing to identify the sources of the flare volumes
OXY USA WTP Limited Partnership | OXY - Indian Basin Gas Plant | Eddy | 2020-03-13 | 2020-03-13 | 2020-03-17 | Malfunction, Title V Deviation | Carbon Monoxide | 46 | 157 | lbs. | Nitrogen Dioxide | 46 | 78 | lbs. | [12 empty] | Flared residue gas to to high oxygen content in the sales line.
DCP Operating Company LP | DCP - Eunice Ranch Gas Plant | Lea | 2020-05-05 | 2020-05-05 | 2020-05-06 | Other, Title V Deviation | Carbon Monoxide | 0 | 5.36 | lbs. | Nitrogen Dioxide | 0 | 0.98 | lbs. | Sulfur Dioxide | 0 | 0.12 | lbs | Volatile Organic Compounds (VOC) | 0 | 1.32 | lbs. |  |  |  |  | AMADA FLARED AT EUNICE. At Midnight both units EU#2 and #3 shutdown on high liquid level. Already high liquid levels combined with incoming liquid levels from producer caused scrubber failure.
OXY USA WTP Limited Partnership | OXY - Turkey Track CTB and Gas Sales Compression | Eddy | 2020-07-09 | 2020-07-09 | 2020-07-23 | Malfunction | Carbon Monoxide | 60 | 74.11 | lbs. | Nitrogen Dioxide | 60 | 37.13 | lbs. |  |  |  |  | Volatile Organic Compounds (VOC) | 60 | 55.69 | lbs. |  |  |  |  | Sudden and reasonably unforeseeable malfunction of NGSG sales gas compressor unit #3 which caused the unit to be shut down so that the NGSG compressor mechanic could replace the 2nd stage disharge valves (hot valves) on the unit.
DCP Operating Company LP | Zia II Gas Plant | Lea | 2020-04-03 | 2020-04-04 | 2020-04-13 | Title V Deviation, Malfunction | Carbon Monoxide | 1440 | 12.28 | lbs. | Nitrogen Dioxide | 1440 | 2.26 | lbs. | Sulfur Dioxide | 1440 | 0.84 | lbs | Volatile Organic Compounds (VOC) | 1440 | 0.17 | lbs. | Hydrogen Sulfide | 1440 | 0.01 | lbs. | Foaming in the amine contactor, throughout the day, caused higher than normal pressures to the amine flashtank which relieved triggering the event
XTO Energy Inc | XTO - Corral Canyon Tank Battery | Eddy | 2020-05-05 | 2020-06-05 | 2020-06-15 | Other | Carbon Monoxide | 368 | 31.62 | lbs. | Nitrogen Dioxide | 368 | 15.84 | lbs. |  |  |  |  | Volatile Organic Compounds (VOC) | 368 | 25.37 | lbs. |  |  |  |  | 3rd party high line pressure
DCP Operating Company LP | Zia II Gas Plant | Lea | 2020-08-13 | 2020-08-13 | 2020-08-21 | Malfunction, Title V Deviation | Carbon Monoxide | 120 | 80.75 | lbs. | Nitrogen Dioxide | 120 | 14.84 | lbs. | Sulfur Dioxide | 120 | 2.83 | lbs | Volatile Organic Compounds (VOC) | 120 | 0.07 | lbs. | Hydrogen Sulfide | 120 | 0.03 | lbs. | 09:45AM- Foam in the B amine train led to no pressure B flash tank. The loss of pressure in the B flash tank caused loss of amine circulation. With the loss of amine circulation downstream of the amine contactor went sour and shut the xv9600b. Acid gas compressors C-1600 and C-1650 shutdown and flared while de-pressuring.
Harvest Pipeline Company LLC | Harvest Pipeline - San Juan Gas Plant | San Juan | 2020-08-16 | 2020-08-16 | 2020-08-18 | Shutdown | [20 empty] | Intermittent visible emissions. Flaring during turnaround, as turbines were up and down, pressurizing up and de pressurizing.
Frontier Field Services LLC | Frontier - BKU Compressor Station | Eddy | 2020-07-18 | 2020-07-19 | 2020-07-24 | Emergency | Carbon Monoxide | 480 | 484.1 | lbs. | Nitrogen Dioxide | 480 | 242.49 | lbs. | Sulfur Dioxide | 480 | 1902.17 | lbs | Volatile Organic Compounds (VOC) | 480 | 511.62 | lbs. | Hydrogen Sulfide | 480 | 20.64 | lbs. | Passing storms caused field and plant power outages causing station to go down and flare.
ETC Texas Pipeline LTD | ETC - Jal No3 Gas Plant | Lea | 2020-06-13 | 2020-06-13 | 2020-06-25 | Title V Deviation, Malfunction | [8 empty] | Sulfur Dioxide | 45 | 541.08 | lbs | [8 empty] | On June 13, 2020 the Jal #3 Gas Plant flared acid gas volumes due to AGI #2 going down because of high rod load tension.
ETC Texas Pipeline LTD | ETC - Jal No3 Gas Plant | Lea | 2020-06-12 | 2020-06-12 | 2020-06-25 | Malfunction, Title V Deviation | Carbon Monoxide | 30 | 1.11 | lbs. |  |  |  |  | Sulfur Dioxide | 30 | 669.38 | lbs | [8 empty] | On June 12, 2020 the Jal #3 Gas Plant flared acid gas volumes due to AGI #2 going down because of high rod load tension.
ETC Texas Pipeline LTD | ETC - Jal No3 Gas Plant | Lea | 2020-06-23 | 2020-06-24 | 2020-07-07 | Malfunction, Title V Deviation | Carbon Monoxide | 20 | 74.28 | lbs. | Nitrogen Dioxide | 20 | 8.59 | lbs. | Sulfur Dioxide | 20 | 44.92 | lbs | Volatile Organic Compounds (VOC) | 20 | 48.69 | lbs. |  |  |  |  | On June 23rd and continuing into June 24, 2020 the Jal #3 Gas Plant flared residue gas volumes due to the Cryo shutting down because of high demethanizer tower levels. The Expander also went down.
Chevron USA Inc | Chevron - Sand Dunes CS 11 | Eddy | 2020-03-04 | 2020-03-04 | 2020-03-19 | Malfunction | Carbon Monoxide | 37 | 39.283 | lbs. | Nitrogen Dioxide | 37 | 7.22 | lbs. | Sulfur Dioxide | 37 | 0.064 | lbs | Volatile Organic Compounds (VOC) | 37 | 69.042 | lbs. | Hydrogen Sulfide | 37 | 0.001 | lbs. | Compressor down.
XTO Energy Inc | XTO - Cowboy CDP | Eddy | 2020-07-08 | 2020-07-31 | 2020-08-10 | Malfunction | [12 empty] | Volatile Organic Compounds (VOC) | 24180 | 10933.39 | lbs. |  |  |  |  | The internal floating roof for one of the IFR Tanks (50,000 BBL) at the Cowboy CDP sunk below the crude oil liquid level .on 07/08/2020. The internal floating roof is designed to float at a constant height above the contained liquid. . The event is .considered to be a malfunction, and the specific cause is currently being investigated. Investigation into the cause and .nature of the event will require the tank to be emptied and degassed.
Western Refining Southwest Inc - Gallup Refinery | Western Refining - Gallup Refinery | McKinley | 2020-07-14 | 2020-07-14 | 2020-07-24 | Malfunction, Title V Deviation | [12 empty] | Volatile Organic Compounds (VOC) | 90 | 1266.3 | lbs. |  |  |  |  | At approximately 10:30am on 07-14-2020 a leak was discovered on a check valve on the discharge line of Ethanol pump Z75-P37. It was determine that approximately 42.28 barrels of ethanol was released into secondary containment for which an estimated amount of 1266 lbs were released to the atmsophere.
ETC Texas Pipeline LTD | ETC - Jal No3 Gas Plant | Lea | 2020-06-28 | 2020-06-28 | 2020-07-13 | Malfunction, Title V Deviation | Carbon Monoxide | 180 | 7.95 | lbs. | Nitrogen Dioxide | 180 | 0.88 | lbs. | Sulfur Dioxide | 180 | 3006.62 | lbs | Volatile Organic Compounds (VOC) | 180 | 8.57 | lbs. |  |  |  |  | On June 28, 2020 the Jal #3 Gas Plant flared acid gas volumes due to AGI #1 going down because of low lube oil pressure.
Chevron USA Inc | Chevron - Sand Dunes CS 11 | Eddy | 2020-09-26 | 2020-09-26 | 2020-10-06 | Malfunction | Carbon Monoxide | 47 | 35.781 | lbs. | Nitrogen Dioxide | 47 | 6.576 | lbs. | Sulfur Dioxide | 47 | 0.072 | lbs | Volatile Organic Compounds (VOC) | 47 | 51.705 | lbs. | Hydrogen Sulfide | 47 | 0.001 | lbs. | Compressor down.
ETC Texas Pipeline LTD | ETC - Jal No3 Gas Plant | Lea | 2020-10-29 | 2020-10-29 | 2020-11-12 | Malfunction, Title V Deviation | Carbon Monoxide | 46 | 243.51 | lbs. | Nitrogen Dioxide | 46 | 28.33 | lbs. |  |  |  |  | Volatile Organic Compounds (VOC) | 46 | 12.81 | lbs. |  |  |  |  | On October 29, 2020 the Jal #3 Gas Plant flared residue gas volumes due to residue compression being down.
OXY USA WTP Limited Partnership | OXY - Turkey Track CTB and Gas Sales Compression | Eddy | 2020-03-23 | 2020-03-23 | 2020-04-06 | Malfunction | Carbon Monoxide | 50 | 27.76 | lbs. | Nitrogen Dioxide | 50 | 13.92 | lbs. |  |  |  |  | Volatile Organic Compounds (VOC) | 50 | 20.86 | lbs. |  |  |  |  | Oxy equipment malfunction - NGSG sales compressor #3 down on panel shut down which caused sudden high pressure on USA gas sales compressor #2 and it shut down
OXY USA Inc | OXY - Corral CS 2S | Eddy | 2020-07-11 | 2020-07-11 | 2020-07-24 | Other | Carbon Monoxide | 15 | 1.2 | lbs. | Nitrogen Dioxide | 15 | 0.66 | lbs. |  |  |  |  | Volatile Organic Compounds (VOC) | 15 | 1.3 | lbs. |  |  |  |  | Field psi got out of balance as USA compression was making adjustments to the compressors, attempting to mitigate downtime due to heat, which would then mitigate flaring. OXY and USA compression were aware of the changes/adjustments being made, as this was decided as a solution to heat related downtime of compressors. These changes would help to mitigate much larger flaring events in the future, through this hottest part of the year. The field psi briefly was out of balance, which was unintentional, during these adjustments which caused this brief flare. These compressors are very large pieces of equipment with lots of moving parts, and making small adjustments is extremely difficult.
DCP Operating Company LP | Zia II Gas Plant | Lea | 2020-07-29 | 2020-07-29 | 2020-07-31 | Malfunction, Title V Deviation | Carbon Monoxide | 240 | 34.94 | lbs. | Nitrogen Dioxide | 240 | 6.42 | lbs. | Sulfur Dioxide | 240 | 1.23 | lbs | Volatile Organic Compounds (VOC) | 240 | 0.03 | lbs. | Hydrogen Sulfide | 240 | 0.01 | lbs. | Event: At 1735 we lost the C-1650 acid gas compressor shut down on high 5th stage suction temp
Chevron USA Inc | Chevron - HY NM Section 10 CTB and Compressor Stations | Eddy | 2020-08-03 | 2020-08-03 | 2020-08-12 | Malfunction | Carbon Monoxide | 384 | 281.313 | lbs. | Nitrogen Dioxide | 384 | 51.701 | lbs. | Sulfur Dioxide | 384 | 0.565 | lbs | Volatile Organic Compounds (VOC) | 384 | 406.511 | lbs. | Hydrogen Sulfide | 384 | 0.006 | lbs. | Facility ESD.
DCP Operating Company LP | DCP - Eunice Ranch Gas Plant | Lea | 2020-02-29 | 2020-02-29 | 2020-03-01 | Startup, Title V Deviation | Carbon Monoxide | 90 | 0 | lbs. | Nitrogen Dioxide | 90 | 0 | lbs. | Sulfur Dioxide | 90 | 0 | lbs | Volatile Organic Compounds (VOC) | 90 | 0 | lbs. | Hydrogen Sulfide | 90 | 0 | lbs. | Eunice Plant flared intermittently during startup, following an emergency plant shutdown to repair a leaking tube bundle in the Amine Still Reboiler. Flaring lasted 6 minutes and approximately 66.48 mcf was flared during a 90 minute interval. Root cause: Plant startup (typical).
ETC Texas Pipeline LTD | ETC - Jal No3 Gas Plant | Lea | 2020-08-07 | 2020-08-07 | 2020-08-18 | Malfunction, Title V Deviation | [8 empty] | Sulfur Dioxide | 120 | 985.47 | lbs | [8 empty] | On August 7, 2020 the Jal #3 Gas Plant flared acid gas volumes due to AGI #2 going down because of a motor status failure. Additionally on 8/7/20, AGI #2 went down on high suction pressure.
Harvest Pipeline Company LLC | Harvest Pipeline - San Juan Gas Plant | San Juan | 2020-08-10 | 2020-08-10 | 2020-08-11 | Shutdown | [20 empty] | Intermittent visible emissions, C301 shutdown for plant turn around and shutdown alarm signal for C-301 while working on electrical system. Two separate events within the same two hour observation window.
Chevron USA Inc | Chevron - HY NM Section 10 CTB and Compressor Stations | Eddy | 2020-08-16 | 2020-08-16 | 2020-08-25 | Malfunction | Carbon Monoxide | 232 | 143.055 | lbs. | Nitrogen Dioxide | 232 | 26.291 | lbs. | Sulfur Dioxide | 232 | 0.287 | lbs | Volatile Organic Compounds (VOC) | 232 | 206.721 | lbs. | Hydrogen Sulfide | 232 | 0.003 | lbs. | Electrical Instrumentation failure.
Versado Gas Processors, LLC | Targa - Monument Gas Plant | Lea | 2020-10-06 | 2020-10-08 | 2020-10-12 | Title V Deviation, Emergency | Carbon Monoxide | 3116 | 11343.18 | lbs. | Nitrogen Dioxide | 3116 | 5681.88 | lbs. |  |  |  |  | Volatile Organic Compounds (VOC) | 3116 | 162.7 | lbs. |  |  |  |  | Reduced residue capacity was experienced and residue gas was flared to protect equipment and personnel when third party Kinder Morgan experienced high pressure downstream of their station. Kinder Morgan is the residue outlet for the Targa Monument Plant. Targa was informed after the event occurred. The Monument Plant was being properly operated when Kinder Morgan's station shut down.
ETC Texas Pipeline LTD | ETC - Jal No3 Gas Plant | Lea | 2020-03-31 | 2020-03-31 | 2020-04-14 | Malfunction, Title V Deviation | Carbon Monoxide | 120 | 530.86 | lbs. | Nitrogen Dioxide | 120 | 265.81 | lbs. | Sulfur Dioxide | 120 | 0.27 | lbs | Volatile Organic Compounds (VOC) | 120 | 612.04 | lbs. |  |  |  |  | On March 31, 2020 the Jal #3 Gas Plant flared inlet gas volumes due to taking down the C-Plant (inlet compression) in order to cut gas from the Plant because of the Plant going sour (reference EER #000569-04012020-01) and the EPNG slam-valve closing, shutting the Plant in.
OXY USA Inc | OXY - Corral CS 2S | Eddy | 2020-07-07 | 2020-07-07 | 2020-07-20 | Malfunction | Carbon Monoxide | 60 | 75.23 | lbs. | Nitrogen Dioxide | 60 | 37.74 | lbs. |  |  |  |  | Volatile Organic Compounds (VOC) | 60 | 76.38 | lbs. |  |  |  |  | Scheduled maintenance was being performed by the OXY Compression team & USA mechanics on gas compressors #1 & #2 at the Corral 2 North compressor station, suddenly and unexpectedly gas compressor unit #3 suddenly shut down without warning. After USA mechanics immediately inspected gas compressor unit # 3 to determine cause of its unexpected shut down, it was determined that there was a coolant leak in the main radiator hose coming off the coolant pump. There was no advance warning that the coolant hose would began leaking and causing gas compressor unit #3 to malfunction while the other two gas compressor units were down for scheduled maintenance.
HollyFrontier Navajo Refining LLC | HollyFrontier - Artesia Refinery | Eddy | 2020-08-23 | 2020-08-24 | 2020-09-21 | Scheduled Maintenance, Title V Deviation | [8 empty] | Sulfur Dioxide | 300 | 9.34 | lbs | [8 empty] | Planned maintenance. At ~23:00 on 08/23/2020 HollyFrontier Navajo Refining LLC exceeded the H2S 162 ppm/3 hour avg Ja limit while purging D-41 (unit 13 Isom Sulfur Guard Drum)with nitrogen for planned maintenance.
DCP Operating Company LP | Zia II Gas Plant | Lea | 2020-09-29 | 2020-09-29 | 2020-10-01 | Malfunction, Title V Deviation | Carbon Monoxide | 60 | 4.02 | lbs. | Nitrogen Dioxide | 60 | 0.74 | lbs. | Sulfur Dioxide | 60 | 0.14 | lbs | [8 empty] | Event: At 1500 C-1650 shut down on low 5th stage discharge.
HollyFrontier Navajo Refining LLC | HollyFrontier - Artesia Refinery | Eddy | 2020-10-02 | 2020-10-03 | 2020-10-19 | Malfunction, Title V Deviation | [8 empty] | Sulfur Dioxide | 540 | 0.73 | lbs | [8 empty] | On 10/02/2020, operators in the Sour Water Stripper Unit (Unit 07) were trying to bring the Sour Water Stripper (W-0020) online when the level in W-0020 increased unexpectedly. Operators began pumping the excess liquid out of W-0020 when it was discovered that several knock out pump screens were plugged and caused a delay in pumping liquid off of W-0020. This caused the liquid level in W-0020 to remain high for too long and resulted in the Sulfur Recovery Unit #2 (SRU2) to trip. Once operations had cleared the screens, SRU2 was restarted and with no further issues encountered. . .Between ~18:00 on 10/02/2020 and ~03:00 on 10/03/2020, SRU2 TGI (H-0473) exceeded the SO2 250ppm 12 hour average limit.
Harvest Four Corners LLC | Kutz Canyon Processing Plant | San Juan | 2020-10-06 | 2020-10-06 | 2020-10-20 | Malfunction, Title V Deviation | [12 empty] | Volatile Organic Compounds (VOC) | 16 | 3.4 | lbs. |  |  |  |  | Generator A shutdown due to high temperature resulting in plant shutdown. Due to pressure build up, the Kutz 2 inlet PSV opened for 16 minutes releasing 928MCF of natural gas to atmosphere. Generator B was started and swapped over allowing for plant startup as soon as possible.
DCP Operating Company LP | Zia II Gas Plant | Lea | 2020-03-08 | 2020-03-09 | 2020-03-23 | Malfunction, Title V Deviation | Carbon Monoxide | 60 | 0.32 | lbs. | Nitrogen Dioxide | 60 | 0.06 | lbs. | Sulfur Dioxide | 60 | 0.01 | lbs | [8 empty] | Foaming in the amine system led to an increase of pressure on the amine flash tanks. There is a leak in the flash tank PSV's, when the pressure increases this increases the volume that leaks to the point of being above reportable levels.
Dept of the Army | White Sands Missile Range | Dona Ana | 2019-04-01 | 2020-03-31 | 2020-04-02 | Title V Deviation, Other | Carbon Monoxide | 60 | 1.3 | lbs. | Nitrogen Dioxide | 60 | 6 | lbs. | Sulfur Dioxide | 60 | 0.4 | lbs | Volatile Organic Compounds (VOC) | 60 | 0.5 | lbs. |  |  |  |  | Exceedance of annual emission limit for emission source PHA (12 month rolling total) covering period Apr 2019 to Mar 2020. Cause has been increased military mission support field activities requiring portable process generators. This also occurred for the period Mar 2019 to Feb 2020.
HollyFrontier Navajo Refining LLC | HollyFrontier - Artesia Refinery | Eddy | 2020-04-26 | 2020-04-26 | 2020-05-07 | Malfunction, Title V Deviation | Carbon Monoxide | 60 | 69 | lbs. | [16 empty] | On 04/26/2020, the Combined Feed Pump (P-0907) tripped and caused the Charge Heater (H-0312) to trip due to low flow. After investigation, it was determined that the motor on P-0907 was bad, which caused the trip, and maintenance personnel replaced the motor before returning P-0907 to service. Operations immediately started up the spare Combined Feed Pump (P-0928) which resulted in creating excessive feed to pressure up in the Fluid Catalytic Cracking Unit (Unit 10) and reducing air. Operators set the feed nozzles to manual control, in an attempt to catch rate and then switched to auto control. Operators then restarted H-0312 and air was added from Main Air Blower (MAB). Once Unit 10 returned to normal operation, the CO dropped below the permitted limits. . .Between ~21:00 and ~22:00 on 04/26/2020, the FCC Regenerator exceeded the CO 500ppm 1 hour average limit.
OXY USA Inc | OXY - Corral CS 2S | Eddy | 2020-10-09 | 2020-10-09 | 2020-11-09 | Malfunction | Carbon Monoxide | 60 | 550.08 | lbs. | Nitrogen Dioxide | 60 | 275.6 | lbs. |  |  |  |  | Volatile Organic Compounds (VOC) | 60 | 557.96 | lbs. |  |  |  |  | Sudden and unexpected malfunction of the LP VRU at the Corral Fly 2-1 compressor station, which caused oxygen to be pulled into the sales gas stream, thereby causing ETC, who owns and operates the sales gas pipeline, to shut in the line. ETC notified Oxy that there was oxygen in the sales pipeline and that they were going to shut in the pipeline to Oxy until the issue was resolved. This was an unforeseen event as this was a programming issue that caused the LP VRU to pull oxygen into the sales gas stream. The LP VRU is designed properly and is consistently maintained to ensure maximum efficiency and was working properly prior to the malfunction occurring. An Oxy production tech was able to troubleshoot the situation by using the oxygen monitors at the facility to pinpoint which VRU was malfunctioning and pulling oxygen into the system. The LP VRU was taken off line and a spare unit was started in its place. Oxy production tech then notified ETC gas control that the issue had been resolved and ETC opened their sales pipeline back up and began taking gas again.
Chevron USA Inc | Chevron - Sand Dunes CS 11 | Eddy | 2020-11-04 | 2020-11-04 | 2020-11-06 | Malfunction | Carbon Monoxide | 6 | 189.603 | lbs. | [16 empty] | Compressor down
DCP Operating Company LP | DCP - Eunice Ranch Gas Plant | Lea | 2020-04-18 | 2020-04-18 | 2020-05-01 | Title V Deviation, Malfunction |  |  |  |  | Nitrogen Dioxide | 240 | 123.24 | lbs. | Sulfur Dioxide | 240 | 141.18 | lbs | Volatile Organic Compounds (VOC) | 240 | 106.55 | lbs. | Hydrogen Sulfide | 240 | 1.53 | lbs. | At 16:00 the El Paso residue sales meter (3rd party) closed due to high residue sales gas temp. this activated the ESD flare and meters 04639-00 (residue flare), 04683-00 (200# flare for backing out gas to limit the duration and magnitude), and 04654-00 (Acid gas flare due to the SRU starving for flow as the inlet was backed out and will have its own report)Once El Paso's tech reached the plant and reopened their sales residue valve, the event ended.
OXY USA Inc | OXY - Corral CS 2S | Eddy | 2020-06-02 | 2020-06-02 | 2020-06-16 | Malfunction | Carbon Monoxide | 65 | 245.12 | lbs. | Nitrogen Dioxide | 65 | 122.85 | lbs. |  |  |  |  | Volatile Organic Compounds (VOC) | 65 | 248.7 | lbs. |  |  |  |  | Sudden and reasonably unforeseeable equipment malfunction at the Corral 1S compressor station due to its PLC losing its programming, which caused all its compression equipment to shut down all at once.
Chevron USA Inc | Chevron - Sand Dunes CS 11 | Eddy | 2020-08-17 | 2020-08-17 | 2020-08-25 | Malfunction | Carbon Monoxide | 10 | 173.116 | lbs. | Nitrogen Dioxide | 10 | 31.816 | lbs. | Sulfur Dioxide | 10 | 0.347 | lbs | Volatile Organic Compounds (VOC) | 10 | 250.161 | lbs. | Hydrogen Sulfide | 10 | 0.004 | lbs. | Power failure.
HollyFrontier Navajo Refining LLC | HollyFrontier - Artesia Refinery | Eddy | 2020-10-22 | 2020-10-22 | 2020-11-05 | Malfunction, Title V Deviation | Carbon Monoxide | 60 | 0.23 | lbs. | [16 empty] | At ~ 14:00 on 10/22/2020 HollyFrontier Navajo Refining LLC, operations began making temperature adjustments to the ROSE Unit (Unit 25) in order to make spec for a .pitch run. Temperature adjustments in the Unit 25 directly affect the Heater (H-2501) and are typically made with no excess emissions. However, if it takes longer than anticipated to achieve product spec, H-2501 intermittently exceeds permitted limits. Once product spec was achieved and maintained, H-2501 dropped and remained below permitted limits. . potentially exceeded the CO 0.06 lb/MMBtu limit.
XTO Energy Inc | XTO - PLU Phantom Banks 20-25-31 | Eddy | 2020-10-15 | 2020-11-16 | 2020-11-16 | Other | Carbon Monoxide | 0 | 0 | lbs. | [16 empty] | Internal flight inspection detected possible excessive emission.
ETC Texas Pipeline LTD | ETC - Jal No3 Gas Plant | Lea | 2020-03-15 | 2020-03-15 | 2020-03-27 | Malfunction, Title V Deviation | [8 empty] | Sulfur Dioxide | 10 | 72.52 | lbs | [8 empty] | On March 15, 2020 the Jal #3 Gas Plant flared acid gas volumes due to AGI #1 going down because of high first-stage scrubber liquid levels.
ETC Texas Pipeline LTD | ETC - Jal No3 Gas Plant | Lea | 2020-03-15 | 2020-03-15 | 2020-03-27 | Malfunction, Title V Deviation | Carbon Monoxide | 120 | 27.39 | lbs. | Nitrogen Dioxide | 120 | 3.05 | lbs. |  |  |  |  | Volatile Organic Compounds (VOC) | 120 | 0.1 | lbs. |  |  |  |  | On March 15, 2020 the Jal #3 Gas Plant flared residue gas volumes twice due to residue compression being down and therefore unable to decrease pressure off of the demethanizer.
ETC Texas Pipeline LTD | ETC - Jal No3 Gas Plant | Lea | 2020-09-09 | 2020-09-09 | 2020-09-18 | Malfunction, Title V Deviation | Carbon Monoxide | 240 | 399.21 | lbs. | Nitrogen Dioxide | 240 | 199.77 | lbs. | Sulfur Dioxide | 240 | 398.21 | lbs | Volatile Organic Compounds (VOC) | 240 | 420.69 | lbs. |  |  |  |  | On September 9, 2020 the Jal #3 Gas Plant flared inlet gas volumes due to the low pressure inlet compression Units C3 and C4 going down, causing high field pressure.
ETC Texas Pipeline LTD | ETC - Jal No3 Gas Plant | Lea | 2020-10-28 | 2020-10-28 | 2020-11-12 | Malfunction, Title V Deviation | Carbon Monoxide | 420 | 207.25 | lbs. | Nitrogen Dioxide | 420 | 103.46 | lbs. | Sulfur Dioxide | 420 | 264.95 | lbs | Volatile Organic Compounds (VOC) | 420 | 256.17 | lbs. |  |  |  |  | On October 28, 2020 the Jal #3 Gas Plant flared inlet gas volumes due to sweeping gas through the treaters to ensure that the Plant was sweet after bringing it back online after going down due to a power blink and freezing weather.
Chevron USA Inc | Chevron - Sand Dunes CS 11 | Eddy | 2020-09-01 | 2020-09-01 | 2020-09-14 | Malfunction | [12 empty] | Volatile Organic Compounds (VOC) | 259 | 8.555 | lbs. |  |  |  |  | Compressor down.
XTO Energy Inc | XTO - Poker Lake Unit No421 Production Battery | Eddy | 2020-10-15 | 2020-11-16 | 2020-11-16 | Malfunction | Carbon Monoxide | 0 | 0 | lbs. | [16 empty] | Internal flight inspection detected possible excessive emission
ETC Texas Pipeline LTD | ETC - Jal No3 Gas Plant | Lea | 2020-05-02 | 2020-05-03 | 2020-05-12 | Malfunction, Title V Deviation | [12 empty] | Volatile Organic Compounds (VOC) | 2100 | 13.02 | lbs. |  |  |  |  | On May 2nd and continuing into May 3, 2020 the Jal #3 Gas Plant flared acid gas volumes due to taking AGI #2 offline in order to perform repairs.
DCP Operating Company LP | DCP - Eunice Ranch Gas Plant | Lea | 2020-05-11 | 2020-05-12 | 2020-05-12 | Other, Title V Deviation | Carbon Monoxide | 60 | 90.13 | lbs. | Nitrogen Dioxide | 60 | 16.56 | lbs. | Sulfur Dioxide | 60 | 18.57 | lbs | Volatile Organic Compounds (VOC) | 60 | 28.59 | lbs. | Hydrogen Sulfide | 60 | 0.2 | lbs. | AMANDA FLARE AT EUNICE. Compressors shutdown on high incoming liquids.
EOG Resources Inc - Midland Division | EOG - Rattlesnake 21 East CTB | Lea | 2016-05-01 | 2017-05-01 | 2020-05-18 | Malfunction | [12 empty] | Volatile Organic Compounds (VOC) | 525600 | 1116 | lbs. |  |  |  |  | The excess emission herein described was discovered as a result of a New Mexico Environment Department (NMED) Air Quality Bureau (AQB) Civil Penalty Policy, Appendix D voluntary environmental compliance audit of federal and state air regulations conducted by EOG Resources Inc. This excess emission was described in a voluntary disclosure document, Disclosure #1b, Batch 1, submitted to the Department March 19, 2019. The Rattlesnake 21 Fed Com No. 701H/702H exceeded the 12 Month Rolling throughput of 1,000 barrels per month as authorized by the GCP-6 permit application submitted to the Department on March 10, 2016. The records generated as per the GCP-6 General requirement 105C. Storage-Vessels, and the voluntary audit, demonstrates an exceedance of the monthly throughput for the subject period by 1115.75 barrels per month resulting in an excess emission event.
DCP Operating Company LP | Winchester Compressor Station | Eddy | 2020-05-18 | 2020-05-18 | 2020-05-19 | Malfunction | [12 empty] | Volatile Organic Compounds (VOC) | 360 | 1356.36 | lbs. | Hydrogen Sulfide | 360 | 46.28 | lbs. | At Winchester Booster the units began tripping offline around 10am on high Compressor cylinder temps.
HollyFrontier Navajo Refining LLC | HollyFrontier - Artesia Refinery | Eddy | 2020-02-22 | 2020-02-22 | 2020-03-06 | Malfunction, Title V Deviation | [8 empty] | Sulfur Dioxide | 120 | 0.2 | lbs | [8 empty] | At ~10:00 on 02/22/2020 HollyFrontier Navajo Refining LLC exceeded the H2S 162 ppm 3 hour rolling average Ja Permit Limit. A trouble shooting effort on subsequent events discovered a potential relief valve that was not seated properly on W-14 (Unit 06 Stripper Tower).
DCP Operating Company LP | Zia II Gas Plant | Lea | 2020-11-09 | 2020-11-09 | 2020-11-11 | Malfunction, Title V Deviation | Carbon Monoxide | 240 | 11.16 | lbs. | Nitrogen Dioxide | 240 | 2.05 | lbs. | Sulfur Dioxide | 240 | 0.39 | lbs | Volatile Organic Compounds (VOC) | 240 | 0.01 | lbs. |  |  |  |  | Event: At 1328 C-1650 acid gas compressor shut down on high compressor vibration, the unit was restarted and at 1515 C-1650 shutdown again on high compressor vibration.
HollyFrontier Navajo Refining LLC | HollyFrontier - Artesia Refinery | Eddy | 2020-06-03 | 2020-06-04 | 2020-06-17 | Malfunction, Title V Deviation | [8 empty] | Sulfur Dioxide | 1200 | 37.78 | lbs | [8 empty] | At ~11:00 on 06/03/2020 HollyFrontier Navajo Refining LLC intermittently exceeded the H2S 162 ppm/3 hour rolling average Ja Permit Limit and the SO2 500 lb/24 hour rolling average. This occurred during the start-up of Unit 34 (Mild Hydrocracker). Per start-up procedure it is necessary to vent to the flare from D-3410 Fractionator Overhead.
OXY USA Inc | OXY - Corral 2N Compressor | Eddy | 2020-10-08 | 2020-10-08 | 2020-11-09 | Malfunction | Carbon Monoxide | 75 | 16.39 | lbs. | Nitrogen Dioxide | 75 | 8.46 | lbs. |  |  |  |  | Volatile Organic Compounds (VOC) | 75 | 17.13 | lbs. |  |  |  |  | Sudden and unexpected shut in of the third party owned and operated sales gas pipeline due an O2 sensor malfunction, which was caused by an ETC equipment issue. The ETC pipeline operators O2 sensor on their pipeline gas control valve malfunctioned causing their (ETCâ€™s) valve to unexpectedly close. An Oxy production tech immediately, at the first sign of flaring, contacted ETC gas control personnel, who immediately dispatched a technician to troubleshoot and repair the malfunctioning issue. This shut-in was an event that was out of the control of Oxy to handle. Oxy had no prior knowledge or advanced notice that a malfunction would occur on ETCâ€™s sales gas pipeline causing OXY no other recourse but to flare until ETC was able to repair the malfunctioning O2 sensor issue on their side.
ETC Texas Pipeline LTD | ETC - Jal No3 Gas Plant | Lea | 2020-03-29 | 2020-03-29 | 2020-04-09 | Malfunction, Title V Deviation | Carbon Monoxide | 43 | 44.33 | lbs. | Nitrogen Dioxide | 43 | 5.04 | lbs. |  |  |  |  | Volatile Organic Compounds (VOC) | 43 | 1.3 | lbs. |  |  |  |  | On March 29, 2020 the Jal #3 Gas Plant flared residue gas volumes due to Unit S4 going down because of low compressor oil pressure, thereby causing Unit S3 to become overloaded and go down on high suction.
Chevron USA Inc | Chevron - Sand Dunes CS 11 | Eddy | 2020-05-07 | 2020-05-07 | 2020-05-21 | Malfunction | Carbon Monoxide | 86 | 249.033 | lbs. | Nitrogen Dioxide | 86 | 45.768 | lbs. | Sulfur Dioxide | 86 | 0.5 | lbs | Volatile Organic Compounds (VOC) | 86 | 359.866 | lbs. | Hydrogen Sulfide | 86 | 0.006 | lbs. | Compressor down.
Chevron USA Inc | Chevron - Sand Dunes CS 11 | Eddy | 2020-05-08 | 2020-05-08 | 2020-05-21 | Malfunction | Carbon Monoxide | 15 | 1081.56 | lbs. | Nitrogen Dioxide | 15 | 198.773 | lbs. | Sulfur Dioxide | 15 | 2.17 | lbs | Volatile Organic Compounds (VOC) | 15 | 1562.908 | lbs. | Hydrogen Sulfide | 15 | 0.024 | lbs. | Electrical/Instrumentation failure due to 2 faulty LEL meters.
OXY USA WTP Limited Partnership | OXY - Turkey Track CTB and Gas Sales Compression | Eddy | 2020-09-22 | 2020-09-22 | 2020-11-10 | Other | Carbon Monoxide | 40 | 0 | lbs. | [16 empty] | Wrong site`
XTO Energy Inc | XTO - Bubbles North Tank Battery | Eddy | 2020-09-28 | 2020-09-28 | 2020-11-20 | Other | [12 empty] | Volatile Organic Compounds (VOC) | 30 | 172.345 | lbs. |  |  |  |  | Internal flight inspection detected possible excessive emission.
DCP Operating Company LP | DCP - Eunice Ranch Gas Plant | Lea | 2021-01-08 | 2021-01-10 | 2021-01-20 | Malfunction, Title V Deviation |  |  |  |  | Nitrogen Dioxide | 2699 | 0.76 | lbs. | Sulfur Dioxide | 2699 | 8164.71 | lbs | Volatile Organic Compounds (VOC) | 2699 | 5.78 | lbs. | Hydrogen Sulfide | 2699 | 88.64 | lbs. | To keep equipment warm, plant went into recycle. Multiple plant restarts to keep off flare and to minimize opportunity for field flares. Rerouted gas to other plants.
DCP Operating Company LP | Zia II Gas Plant | Lea | 2021-01-10 | 2021-01-10 | 2021-01-13 | Malfunction, Title V Deviation | Carbon Monoxide | 120 | 8.73 | lbs. | Nitrogen Dioxide | 120 | 1.6 | lbs. | Sulfur Dioxide | 120 | 0.31 | lbs | Volatile Organic Compounds (VOC) | 120 | 0.01 | lbs. |  |  |  |  | Event: At 0630 AM co2 composition increased on the inlet of the Zia plant, causing a flare off of the B train amine still due to the high acid gas volume.
Lucid Energy Delaware LLC | Lucid Energy - Red Hills Gas Processing Plant | Lea | 2020-07-01 | 2020-07-31 | 2021-01-14 | Other, Title V Deviation | [8 empty] | Sulfur Dioxide | 44639 | 440996.6 | lbs | Volatile Organic Compounds (VOC) | 44639 | 718 | lbs. | Hydrogen Sulfide | 44639 | 4588.48 | lbs. | The Red Hills plant has experienced multiple power failures due to grid shutdown initiated by Xcel energy. This has forced the AGI emergency flare into several unexpected SSM/M scenarios. There were also several SSM/M scenarios forced on the AGI due to upstream operators sending too much oxygen to the plant which caused foaming at the AGI and compressor shutdowns.
DCP Operating Company LP | Zia II Gas Plant | Lea | 2020-11-20 | 2020-11-20 | 2020-11-30 | Malfunction, Title V Deviation | Carbon Monoxide | 120 | 4.91 | lbs. | Nitrogen Dioxide | 120 | 0.9 | lbs. | Sulfur Dioxide | 120 | 0.17 | lbs | [8 empty] | Event: At 04:36- AGI 1600 shutdown on lubricator right bank no flow. Start-up bypass failed to close and blowdown not opening after the shutdown.
ETC Texas Pipeline LTD | ETC - Jal No3 Gas Plant | Lea | 2020-11-28 | 2020-11-28 | 2020-12-10 | Malfunction, Title V Deviation | [8 empty] | Sulfur Dioxide | 120 | 262.17 | lbs | Volatile Organic Compounds (VOC) | 540 | 7.89 | lbs. |  |  |  |  | On November 28, 2020 the Jal #3 Gas Plant flared acid gas volumes twice due to AGI #2 going down because of high 3rd-stage discharge pressure and because its fan vibration switch tripped. Additionally, AGI #2 was taken down twice for maintenance to replace hot valves and VOC emissions were reportable.
Chevron USA Inc | Chevron - HY NM Section 10 CTB and Compressor Stations | Eddy | 2020-12-20 | 2020-12-20 | 2020-12-28 | Malfunction | Carbon Monoxide | 30 | 1022.206 | lbs. | Nitrogen Dioxide | 30 | 187.865 | lbs. | Sulfur Dioxide | 30 | 2.051 | lbs | Volatile Organic Compounds (VOC) | 30 | 1477.139 | lbs. | Hydrogen Sulfide | 30 | 0.022 | lbs. | Compressors 3700 and 3800 shutdown due to a high pressure on the gas lift line. This shutdown resulted in a flaring event.
Versado Gas Processors, LLC | Eunice Gas Processing Plant | Lea | 2021-02-09 | 2021-02-09 | 2021-02-10 | Malfunction, Title V Deviation | Carbon Monoxide | 141 | 109 | lbs. | Nitrogen Dioxide | 141 | 24 | lbs. | Sulfur Dioxide | 141 | 9674 | lbs | Volatile Organic Compounds (VOC) | 141 | 1 | lbs. | Hydrogen Sulfide | 141 | 103 | lbs. | Acid gas with supplemental fuel, to insure total combustion was flared at the Eunice Plant when the AGI2 shutdown flagging 5th stage high level. Operator responded to unit and verified levels. Supervisor notified and I&E dispatched to unit to troubleshoot. IE tech identified a failed high level shutdown switch. The switch was removed and replaced.
Lucid Energy Delaware LLC | Lucid Energy - Red Hills Gas Processing Plant | Lea | 2020-06-22 | 2020-06-24 | 2021-01-14 | Malfunction, Title V Deviation | [12 empty] | Volatile Organic Compounds (VOC) | 2665 | 8803.48 | lbs. | Hydrogen Sulfide | 2665 | 75.91 | lbs. | Due to severe weather, the unit shut down.
Versado Gas Processors, LLC | Targa - Monument Gas Plant | Lea | 2021-01-18 | 2021-01-18 | 2021-01-19 | Malfunction, Title V Deviation | Carbon Monoxide | 31 | 17.74 | lbs. | Nitrogen Dioxide | 31 | 8.88 | lbs. | Sulfur Dioxide | 31 | 77.45 | lbs | Volatile Organic Compounds (VOC) | 31 | 18.39 | lbs. | Hydrogen Sulfide | 31 | 0.84 | lbs. | Inlet gas was routed to flare when the shutdown of an upstream facility resulted in the field pressure increasing into the Monument Plant. High field pressure resulted in an increase of the Monument first stage pressure, in turn routing inlet gas to flare to protect personnel and equipment.
OXY USA WTP Limited Partnership | OXY - Turkey Track CTB and Gas Sales Compression | Eddy | 2020-12-13 | 2020-12-13 | 2020-12-28 | Malfunction | Carbon Monoxide | 6 | 2.42 | lbs. | Nitrogen Dioxide | 6 | 1.22 | lbs. |  |  |  |  | Volatile Organic Compounds (VOC) | 6 | 1.82 | lbs. |  |  |  |  | The cause and nature of this event was a slight unexpected amount of flaring due to reopening wells 8-7-23, 9-10-22/23 from being shut in close to approximately four (4) hours in an effort the â€œrockâ€ the wells. Rocking the wells means to shut in the tubing on the well and equalize the tubing and casing down hole while the injection is still going down hole. This can accomplish many things (clear blockages and/or reset the bottom hole valves, etc). Once the pressure is equalized in the tubing and casing, experienced personnel will open the tubing valves back up and let it flow. At this point a higher rate of gas is coming into the facility and can ultimately pressure up the gas processing system, unexpectedly, until the compressors can speed themselves up to catch up to the amount of the gas rate flowing into the facility.
Versado Gas Processors, LLC | Eunice Gas Processing Plant | Lea | 2020-11-23 | 2020-11-25 | 2020-12-04 | Malfunction, Title V Deviation | Carbon Monoxide | 3200 | 397.84 | lbs. | Nitrogen Dioxide | 3200 | 87.27 | lbs. | Sulfur Dioxide | 3200 | 117290.8 | lbs | Volatile Organic Compounds (VOC) | 3200 | 133.03 | lbs. | Hydrogen Sulfide | 3200 | 1273.41 | lbs. | Acid gas with supplemental fuel, to insure total combustion, was flared at the Eunice Plant when the AGI compressor was shutdown to replace the electric motor.
XTO Energy Inc | XTO Energy - AQB Compliance Reporting |  | 2021-01-22 | 2021-01-23 | 2021-01-28 | Other | [8 empty] | Sulfur Dioxide | 2460 | 1775.3 | lbs |  |  |  |  | Hydrogen Sulfide | 2460 | 752.76 | lbs. | EMSU SAT 7 .3rd party purchaser enacted force majeure.
Chevron USA Inc | Chevron - Sand Dunes CS 11 | Eddy | 2021-01-15 | 2021-01-15 | 2021-01-30 | Malfunction | [12 empty] | Volatile Organic Compounds (VOC) | 45 | 33.355 | lbs. |  |  |  |  | Compressor unit 805 had issues with the discharge check valve and would shutdown on the increase in gas from the field. This shutdown resulted in a flaring event.
Chevron USA Inc | Chevron - Sand Dunes CS 11 | Eddy | 2021-01-11 | 2021-01-11 | 2021-01-21 | Malfunction | [12 empty] | Volatile Organic Compounds (VOC) | 30 | 295.428 | lbs. |  |  |  |  | Compressors were shutdown from a high 3rd stage discharge pressure due to increased station discharge pressure. This shutdown resulted in a flaring event.
Versado Gas Processors, LLC | Targa - Monument Gas Plant | Lea | 2020-11-24 | 2020-11-24 | 2020-11-25 | Malfunction, Title V Deviation | Carbon Monoxide | 203 | 116.79 | lbs. | Nitrogen Dioxide | 203 | 58.5 | lbs. | Sulfur Dioxide | 203 | 5139.76 | lbs | Volatile Organic Compounds (VOC) | 203 | 4.03 | lbs. | Hydrogen Sulfide | 203 | 55.8 | lbs. | Acid gas was flared with supplemental fuel when the AGI compressor was shut down due to high 4th stage discharge temperature. This was a result of failed discharge valves on the 4th stage.
DCP Operating Company LP | Zia II Gas Plant | Lea | 2021-02-12 | 2021-02-12 | 2021-02-22 | Emergency, Title V Deviation | Carbon Monoxide | 120 | 108.59 | lbs. | Nitrogen Dioxide | 120 | 19.96 | lbs. | Sulfur Dioxide | 120 | 3.81 | lbs | Volatile Organic Compounds (VOC) | 120 | 0.1 | lbs. | Hydrogen Sulfide | 120 | 0.04 | lbs. | â€œA powerful and unseasonably cold winter storm moved through the SENM area bringing with extremely low temperatures, snow, ice, and wind. Resulting from the abnormal winter weather was third party electrical power outages; Instability of flow and volumes from upstream E&P well site, Hydrate formations in gas gathering system, discharge system and booster onsite air system supplies. Down stream processes of the booster stations were also affected by the winter conditions. Third party residue sales, truck logistics, and pipelines also were affected by the unseasonably cold and extreme winter storm affecting plant efficiencies. . .All the above factors contributed to flaring and venting across the Permian region. . .On staff, callout (on overtime), and third-party contractors were utilized to minimize flaring and venting as well as reduce the magnitude of various events. In some situations, gathering system gas was reduced/ blocked in/ cut. Until power or other utilities where restored.â€
ConocoPhillips Company | ConocoPhillips - Zia Hills Central Facility | Lea | 2020-01-13 | 2021-01-12 | 2021-01-26 | Other | Carbon Monoxide | 198420 | 0.26 | lbs. | Nitrogen Dioxide | 198420 | 0.31 | lbs. |  |  |  |  | Volatile Organic Compounds (VOC) | 198420 | 0.99 | lbs. |  |  |  |  | In lieu of operating 2 permitted dehydration units we inadvertently simultaneously operated combinations of 2 of the 4 dehy units.
Chevron USA Inc | Chevron - Sand Dunes CS 11 | Eddy | 2021-01-21 | 2021-01-21 | 2021-02-07 | Malfunction | [12 empty] | Volatile Organic Compounds (VOC) | 120 | 52.631 | lbs. |  |  |  |  | Compressor C-802 shutdown due to a false LEL reading which resulted in the sensor losing power. This shutdown resulted in a flaring event.
DCP Operating Company LP | Zia II Gas Plant | Lea | 2021-01-21 | 2021-01-21 | 2021-01-22 | Malfunction, Title V Deviation | Carbon Monoxide | 60 | 24.14 | lbs. | Nitrogen Dioxide | 60 | 4.44 | lbs. | Sulfur Dioxide | 60 | 0.85 | lbs | Volatile Organic Compounds (VOC) | 60 | 0.02 | lbs. | Hydrogen Sulfide | 60 | 0.01 | lbs. | Event: At 23:10- AGI C-1650 shut down on 1st stage suction scrubber high level.
Lucid Energy Delaware LLC | Lucid Energy - Red Hills Gas Processing Plant | Lea | 2020-06-01 | 2020-06-30 | 2021-01-14 | Other, Title V Deviation | Carbon Monoxide | 43199 | 3804.183 | lbs. | Nitrogen Dioxide | 43199 | 753.17 | lbs. |  |  |  |  | Volatile Organic Compounds (VOC) | 43199 | 3686.9 | lbs. |  |  |  |  | During plant SSM/M events, gas is relieved to the Process Flare (2-EP-2a) in order to address any issues and restart normal operations. Lucid Energy experienced more SSM/M events than anticipated, therefore producing excess VOC emissions.
Versado Gas Processors, LLC | Targa - Monument Gas Plant | Lea | 2020-12-29 | 2020-12-29 | 2020-12-30 | Emergency, Title V Deviation | Carbon Monoxide | 315 | 2009.7 | lbs. | Nitrogen Dioxide | 315 | 1006.67 | lbs. |  |  |  |  | Volatile Organic Compounds (VOC) | 315 | 28.83 | lbs. |  |  |  |  | Reduced residue capacity was experienced and residue gas was flared to protect equipment and personnel when third party Kinder Morgan experienced high pressure downstream of their station. Kinder Morgan is the residue outlet for the Targa Monument Plant. Targa was informed after the event occurred. The Monument Plant was being properly operated when Kinder Morgan's station shut down.
Lucid Energy Delaware LLC | Lucid Energy - Red Hills Gas Processing Plant | Lea | 2020-10-01 | 2020-10-31 | 2021-01-14 | Other, Title V Deviation | Carbon Monoxide | 44639 | 4811.14 | lbs. | Nitrogen Dioxide | 44639 | 974.06 | lbs. | [12 empty] | During plant SSM/M events, gas is relieved to the Process Flare (2-EP-2a) in order to address any issues and restart normal operations. Lucid Energy experienced more SSM/M events than anticipated, therefore producing excess VOC emissions.
DCP Operating Company LP | Zia II Gas Plant | Lea | 2020-11-24 | 2020-11-24 | 2020-11-30 | Malfunction, Title V Deviation | Carbon Monoxide | 120 | 15.58 | lbs. | Nitrogen Dioxide | 120 | 2.86 | lbs. | Sulfur Dioxide | 120 | 0.55 | lbs | Volatile Organic Compounds (VOC) | 120 | 0.01 | lbs. | Hydrogen Sulfide | 120 | 0.01 | lbs. | Event: At 1225 C-1600 shut down on lubricator no flow right bank.
DCP Operating Company LP | Double X Compressor Station, GCP4-0597 | Lea | 2021-02-14 | 2021-02-14 | 2021-02-26 | Other | [12 empty] | Volatile Organic Compounds (VOC) | 180 | 1432.32 | lbs. |  |  |  |  | 000642-02152021-01 A powerful and unseasonably cold winter storm moved through the SENM area bringing with extremely low temperatures, snow, ice, and wind. Resulting from the abnormal winter weather was third party electrical power outages; Instability of flow and volumes from upstream E&P well site, Hydrate formations in gas gathering system, discharge system and booster onsite air system supplies. Down stream processes of the booster stations were also affected by the winter conditions. Third party residue sales, truck logistics, and pipelines also were affected by the unseasonably cold and extreme winter storm affecting plant efficiencies. All the above factors contributed to flaring and venting across the Permian region.
Chevron USA Inc | Chevron - Culebra Bluff East CS | Eddy | 2020-12-09 | 2020-12-09 | 2020-12-11 | Malfunction | [12 empty] | Volatile Organic Compounds (VOC) | 30 | 228.718 | lbs. |  |  |  |  | At 10:00 to 10:30 there were multiple compressors down due to an issue with the control panel. This shutdown resulted in a flaring event.
DCP Operating Company LP | Zia II Gas Plant | Lea | 2020-12-07 | 2020-12-07 | 2020-12-09 | Malfunction, Title V Deviation | Carbon Monoxide | 120 | 21.02 | lbs. | Nitrogen Dioxide | 120 | 3.89 | lbs. | Sulfur Dioxide | 120 | 0.74 | lbs | Volatile Organic Compounds (VOC) | 120 | 0.02 | lbs. | Hydrogen Sulfide | 120 | 0.01 | lbs. | C-1650 acid gas compressor shut down on high compressor vibration, the unit was restarted
Chevron USA Inc | Chevron - Culebra Bluff East CS | Eddy | 2020-12-14 | 2020-12-14 | 2020-12-20 | Malfunction | [12 empty] | Volatile Organic Compounds (VOC) | 110 | 79.921 | lbs. |  |  |  |  | The compressors went down due to the extreme cold. The shutdown resulted in a flaring event.
Chevron USA Inc | Chevron - Culebra Bluff East CS | Eddy | 2020-12-15 | 2020-12-15 | 2020-12-20 | Malfunction | [12 empty] | Volatile Organic Compounds (VOC) | 30 | 197.746 | lbs. |  |  |  |  | Compressors were shutdown due to an engine panel shutdown. This shutdown resulted in a flaring event.
Lucid Energy Delaware LLC | Lucid Energy - Red Hills Gas Processing Plant | Lea | 2020-08-11 | 2020-08-11 | 2021-01-14 | Scheduled Maintenance, Title V Deviation | [12 empty] | Volatile Organic Compounds (VOC) | 35 | 48.1 | lbs. | Hydrogen Sulfide | 35 | 1.3 | lbs. | Plant operations checked unit for proper pilot ignition, proper auto-ramp up to operating temperature, waste entry permissive, and control loop timing with manufacturer Zeeco.
ETC Texas Pipeline LTD | ETC - Jal No3 Gas Plant | Lea | 2021-02-01 | 2021-02-01 | 2021-02-04 | Malfunction, Title V Deviation | Carbon Monoxide | 120 | 94.17 | lbs. | Nitrogen Dioxide | 120 | 47.07 | lbs. | Sulfur Dioxide | 120 | 176.94 | lbs | Volatile Organic Compounds (VOC) | 120 | 132.95 | lbs. |  |  |  |  | On February 1, 2021 the Jal #3 Gas Plant flared inlet gas volumes due to the C-Plant going down because of low air pressure.
Versado Gas Processors, LLC | Targa - Monument Gas Plant | Lea | 2021-01-29 | 2021-01-29 | 2021-02-01 | Malfunction, Title V Deviation | Carbon Monoxide | 11 | 20.51 | lbs. | Nitrogen Dioxide | 11 | 10.27 | lbs. | Sulfur Dioxide | 11 | 350.85 | lbs | Volatile Organic Compounds (VOC) | 11 | 0.71 | lbs. | Hydrogen Sulfide | 11 | 3.81 | lbs. | Acid gas was flared with supplemental fuel when AGI-C2 automatically shut down due to high vibration. Acid gas was rerouted to flare to protect personnel and equipment.
Versado Gas Processors, LLC | Eunice Gas Processing Plant | Lea | 2021-02-16 | 2021-02-19 | 2021-02-26 | Emergency, Title V Deviation | Carbon Monoxide | 4935 | 1146 | lbs. | Nitrogen Dioxide | 4935 | 251 | lbs. | Sulfur Dioxide | 4935 | 129688 | lbs | Volatile Organic Compounds (VOC) | 4935 | 10 | lbs. | Hydrogen Sulfide | 4935 | 1378 | lbs. | Acid gas with residue fuel to insure total combustion was flared at the Eunice Plant to protect equipment and personnel during extreme weather conditions. The Artic Blast that blanketed the U.S. resulted in abnormal conditions causing equipment to freeze resulting in flaring events. This event was not within Targa's control. Extreme conditions resulted in reduced producer volumes and purchase power interruptions. Blackouts, initiated by third party purchaser power provider Xcel, resulted in flaring events during these extreme cold weather conditions.
ETC Texas Pipeline LTD | ETC - Jal No3 Gas Plant | Lea | 2021-02-14 | 2021-02-16 | 2021-02-25 | Malfunction, Title V Deviation | Carbon Monoxide | 1320 | 1395.88 | lbs. | Nitrogen Dioxide | 1320 | 161.19 | lbs. |  |  |  |  | Volatile Organic Compounds (VOC) | 1320 | 398.76 | lbs. |  |  |  |  | On February 14th and continuing into February 16, 2021 the Jal #3 Gas Plant flared residue gas volumes due to the loss of residue compression and the treated line to the Keystone Gas Plant not opening due to freezing temperatures. Additionally, the freezing temperatures caused the Plant to freeze up, the power to go down, and for the Plant to go down.
ETC Texas Pipeline LTD | ETC - Jal No3 Gas Plant | Lea | 2021-02-14 | 2021-02-24 | 2021-03-01 | Malfunction, Title V Deviation | Carbon Monoxide | 12300 | 34086.23 | lbs. | Nitrogen Dioxide | 12300 | 17063.81 | lbs. | Sulfur Dioxide | 12300 | 63986.07 | lbs | Volatile Organic Compounds (VOC) | 12300 | 48077.55 | lbs. |  |  |  |  | On February 14th and continuing into February 24, 2021 the Jal #3 Gas Plant flared inlet gas volumes due to the Plant freezing up due to low ambient temperatures, subsequently causing power issues and difficulty restarting the Plant. Because of the Plant being down, high field pressure became a problem, thereby contributing to flaring. On 2/20/2021, Operations was able to begin work on warming the Plant up in order to put it online, however on 2/21/2021 and 2/22/2021, the EPNG slam-valve closed due to high H2S because of field units being down. On 2/24/2021, high inlet gas pressure contributed to flaring due to the West Eunice Compressor Station and Jal #4 Compressor Station going down.
OXY USA Inc | OXY - Corral CS 2S | Eddy | 2020-12-25 | 2020-12-25 | 2021-01-11 | Malfunction | Carbon Monoxide | 600 | 13.41 | lbs. | Nitrogen Dioxide | 600 | 7.37 | lbs. |  |  |  |  | Volatile Organic Compounds (VOC) | 600 | 14.51 | lbs. |  |  |  |  | The cause and nature of this event was a direct result of an auxiliary coolant line leak on compressor unit # 2. These stainless steel lines are on the compressor skid. The vibration from the compressor skid occasionally can vibrate the connections on the lines or rub holes in them, which causes the line to leak. As result of the leak, the coolant started to run low and subsequently, run out completely, which caused the unit to shut down.
Chevron USA Inc | Chevron - Sand Dunes CS 11 | Eddy | 2020-12-03 | 2020-12-03 | 2020-12-03 | Malfunction | [12 empty] | Volatile Organic Compounds (VOC) | 85 | 834.149 | lbs. |  |  |  |  | Compressor 805 and 807 were shutdown due to a sense line freezing. This shutdown resulted in a flaring event.
Chevron USA Inc | Chevron - HY NM Section 10 CTB and Compressor Stations | Eddy | 2020-12-08 | 2020-12-08 | 2020-12-11 | Malfunction | Carbon Monoxide | 43 | 463.559 | lbs. | Nitrogen Dioxide | 43 | 85.195 | lbs. | Sulfur Dioxide | 43 | 0.93 | lbs | Volatile Organic Compounds (VOC) | 43 | 669.856 | lbs. | Hydrogen Sulfide | 43 | 0.01 | lbs. | Compressors C-3200 and C-3800 were shutdown due to a high 3rd stage discharge pressure. This shutdown resulted in a flaring event.
DCP Operating Company LP | Zia II Gas Plant | Lea | 2020-12-31 | 2020-12-31 | 2021-01-04 | Malfunction, Title V Deviation | Carbon Monoxide | 90 | 90.44 | lbs. | Nitrogen Dioxide | 90 | 16.62 | lbs. | Sulfur Dioxide | 90 | 3.17 | lbs | Volatile Organic Compounds (VOC) | 90 | 0.08 | lbs. | Hydrogen Sulfide | 90 | 0.03 | lbs. | C1650 shut down on lubricator no flow.
Versado Gas Processors, LLC | Eunice Gas Processing Plant | Lea | 2021-02-16 | 2021-02-19 | 2021-02-26 | Emergency, Title V Deviation | Carbon Monoxide | 4935 | 44610 | lbs. | Nitrogen Dioxide | 4935 | 9143 | lbs. | Sulfur Dioxide | 4935 | 9850 | lbs | Volatile Organic Compounds (VOC) | 4935 | 9823 | lbs. | Hydrogen Sulfide | 4935 | 105 | lbs. | Inlet and Residue gas was flared at the Eunice Plant to protect equipment and personnel during extreme weather conditions. The Artic Blast that blanketed the U.S. resulted in abnormal conditions causing equipment to freeze resulting in flaring events. This event was not within Targa's control. Extreme conditions resulted in reduced producer volumes and purchase power interruptions. Blackouts, initiated by third party purchaser power provider Xcel, resulted in flaring events during these extreme cold weather conditions.
ETC Texas Pipeline LTD | ETC - Jal No3 Gas Plant | Lea | 2020-12-22 | 2020-12-22 | 2021-01-04 | Malfunction, Title V Deviation | [12 empty] | Volatile Organic Compounds (VOC) | 180 | 2.19 | lbs. |  |  |  |  | On December 22, 2020 the Jal #3 Gas Plant flared acid gas volumes due to taking down AGI #2 in order to perform maintenance.
XTO Energy Inc | XTO Energy - AQB Compliance Reporting |  | 2021-01-22 | 2021-01-23 | 2021-01-28 | Other | [8 empty] | Sulfur Dioxide | 2520 | 1009.68 | lbs |  |  |  |  | Hydrogen Sulfide | 2520 | 340.62 | lbs. | EMSU SAT 6 .FORCE MAJEURE ENACTED BY PURCHASER
XTO Energy Inc | XTO Energy - AQB Compliance Reporting |  | 2021-01-22 | 2021-01-23 | 2021-01-28 | Other | [8 empty] | Sulfur Dioxide | 2640 | 503.8 | lbs |  |  |  |  | Hydrogen Sulfide | 2640 | 62.04 | lbs. | EMSU SAT 10 .Force Majeure enacted by purchaser
Versado Gas Processors, LLC | Targa - Monument Gas Plant | Lea | 2021-02-13 | 2021-02-13 | 2021-02-15 | Malfunction, Title V Deviation | Carbon Monoxide | 142 | 200.13 | lbs. | Nitrogen Dioxide | 142 | 100.25 | lbs. | Sulfur Dioxide | 142 | 873.88 | lbs | Volatile Organic Compounds (VOC) | 142 | 207.47 | lbs. | Hydrogen Sulfide | 142 | 9.49 | lbs. | Inlet gas was routed to flare when the shutdown of an upstream facility resulted in the field pressure increasing into the Monument Plant. High field pressure resulted in an increase of the Monument first stage pressure, in turn routing inlet gas to flare to protect personnel and equipment.
ETC Texas Pipeline LTD | ETC - Jal No3 Gas Plant | Lea | 2017-02-24 | 2017-02-25 | 2020-10-08 | Title V Deviation, Malfunction | Carbon Monoxide | 360 | 609.54 | lbs. | Nitrogen Dioxide | 360 | 636.48 | lbs. | Sulfur Dioxide | 360 | 358.22 | lbs | Volatile Organic Compounds (VOC) | 360 | 485.29 | lbs. | Hydrogen Sulfide | 360 | 3.81 | lbs. | On February 24th and continuing into February 25, 2017 the Jal #3 Gas Plant flared inlet gas volumes due to the C4 .Compressor tripping offline due to hot valves on the 3rd-stage number 2 cylinder.
OXY USA Inc | OXY - Corral CS 2S | Eddy | 2019-12-09 | 2019-12-09 | 2020-10-14 | Malfunction | Carbon Monoxide | 125 | 549.03 | lbs. | Nitrogen Dioxide | 125 | 275.15 | lbs. |  |  |  |  | Volatile Organic Compounds (VOC) | 125 | 398.57 | lbs. |  |  |  |  | A Tex Mex vacuum truck driver did not react fast enough when unloading skim oil into a divert tank and pushed oxygen in the tank. High oxygen then caused ETC & Enterprise sales line valves to shut in.
OXY USA Inc | OXY - Red Tank 27-28 CTB | Lea | 2020-02-21 | 2020-02-21 | 2020-03-04 | Malfunction | Carbon Monoxide | 60 | 26.67 | lbs. | Nitrogen Dioxide | 60 | 13.37 | lbs. |  |  |  |  | Volatile Organic Compounds (VOC) | 60 | 22.61 | lbs. |  |  |  |  | Third party contractor issue - DCP Bootleg experienced high line pressure throughout the field.
DCP Operating Company LP | Zia II Gas Plant | Lea | 2020-08-02 | 2020-08-02 | 2020-08-10 | Malfunction, Title V Deviation | Carbon Monoxide | 60 | 5.94 | lbs. | Nitrogen Dioxide | 60 | 1.09 | lbs. | Sulfur Dioxide | 60 | 0.21 | lbs | Volatile Organic Compounds (VOC) | 60 | 0.01 | lbs. |  |  |  |  | Event: At 04:13 AM Acid gas compressor C-1650 shutdown on lubricator low flow.
OXY USA WTP Limited Partnership | OXY - Turkey Track CTB and Gas Sales Compression | Eddy | 2020-04-03 | 2020-04-03 | 2020-04-13 | Malfunction | Carbon Monoxide | 185 | 251.39 | lbs. | Nitrogen Dioxide | 185 | 125.96 | lbs. |  |  |  |  | Volatile Organic Compounds (VOC) | 185 | 188.9 | lbs. |  |  |  |  | Oxy equipment malfunction - this was 2 separate events. NGSG gas sales compressor #3 was down due to CAT panel shutdown and USA gas sales compressors #2 and #5 were down on high suction pressure from 9:32-11:52. NGSG gas sales compressor #3 went down on CAT panel shut down again from 15:32-16:17.
ETC Texas Pipeline LTD | ETC - Jal No3 Gas Plant | Lea | 2020-07-09 | 2020-07-09 | 2020-07-22 | Title V Deviation, Malfunction | [8 empty] | Sulfur Dioxide | 120 | 823.71 | lbs | Volatile Organic Compounds (VOC) | 360 | 6.79 | lbs. |  |  |  |  | On July 9, 2020 the Jal #3 Gas Plant flared acid gas volumes due to AGI #2 going down because of low crank-case oil levels. It was found that the valve was not open in auto-fill. Additionally, on 7/9 AGI #2 was taken down for hot valve repairs on its 5th cylinder.
XTO Energy Inc | XTO - BEU DI 5 Tank Battery | Eddy | 2020-04-06 | 2020-04-08 | 2020-04-17 | Other | Carbon Monoxide | 1260 | 17.35 | lbs. | Nitrogen Dioxide | 1260 | 8.69 | lbs. |  |  |  |  | Volatile Organic Compounds (VOC) | 1260 | 12.34 | lbs. |  |  |  |  | Wells were turned on in order to test SWD water pumps and tanks. Sales booster was not operational, and resulting in flaring.
Frontier Field Services LLC | Frontier - Maljamar Gas Plant | Lea | 2020-04-21 | 2020-04-21 | 2020-04-28 | Malfunction, Title V Deviation | [8 empty] | Sulfur Dioxide | 180 | 3655.6 | lbs |  |  |  |  | Hydrogen Sulfide | 180 | 18 | lbs. | Lubricator pumps failed preventing lubricator flow. Unit shutdown to protect equipment.
ETC Texas Pipeline LTD | ETC - Jal No3 Gas Plant | Lea | 2020-07-13 | 2020-07-13 | 2020-07-24 | Malfunction, Title V Deviation | Carbon Monoxide | 16 | 13.51 | lbs. | Nitrogen Dioxide | 16 | 6.72 | lbs. | Sulfur Dioxide | 16 | 16.35 | lbs | Volatile Organic Compounds (VOC) | 16 | 17.73 | lbs. |  |  |  |  | On July 13, 2020 the Jal #3 Gas Plant flared inlet gas volumes due to having to cut gas from the Contactors while maintenance was being performed on AGI #2. This caused the pressure on the front-end of the Plant to increase and ultimately go to the flare.
ETC Texas Pipeline LTD | ETC - Jal No3 Gas Plant | Lea | 2020-07-14 | 2020-07-14 | 2020-07-24 | Malfunction, Title V Deviation | [8 empty] | Sulfur Dioxide | 120 | 476 | lbs | [8 empty] | On July 14, 2020 the Jal #3 Gas Plant flared acid gas volumes twice. AGI #2 went down due to a high H2S shutdown between 1:15 am and 1:30 am. Between 2:20 am and 2:30 am, AGI #2 went down due to high suction pressure.
Intrepid Potash New Mexico LLC | Intrepid - North Compaction Plant West Floatation and HB Plant | Eddy | 2020-03-28 | 2020-03-30 | 2020-04-08 | Other | Carbon Monoxide | 2650 | 75.03 | lbs. | Nitrogen Dioxide | 2650 | 348.19 | lbs. | Sulfur Dioxide | 2650 | 23.03 | lbs | [8 empty] | On March 9, 2020 Intrepid notified NMED permitting group of the need to utilize a temporary standby power engine. A Notice of Exemption form was signed and submitted to the NMED on March 9, 2020. As background, Intrepid Potash experienced a sudden loss of power to its North Plant on March 3, 2020 when itâ€™s truck dump motor control center (MCC) transformer shutdown. A trailer mounted rental diesel fired backup power generator rated at 468 HP was used at the North Plant during the interim period while the transformer was being repaired. During this period, the backup power unit itself had to be replaced with another generator engine with identical capacity. The operators mistakenly thought the 500-hour limit was allowed per engine. Consequently, the generator engines were used for a total of 524 hours which exceeds the 500-hour limit. The rental company has removed the .engine from the North Plant site.
Chevron USA Inc | Chevron USA - Buckeye CO2 Plant | Lea | 2020-10-12 | 2020-10-12 | 2020-10-16 | Malfunction | [8 empty] | Sulfur Dioxide | 108 | 144.76 | lbs |  |  |  |  | Hydrogen Sulfide | 108 | 1.57 | lbs. | The third stage check valve on compressor 211 hung open during start up causing all compressors to shut down on high differential pressure. This caused a plant-wide shut down.
HollyFrontier Navajo Refining LLC | HollyFrontier - Lovington Refinery | Lea | 2019-01-01 | 2019-12-31 | 2020-06-12 | Malfunction, Title V Deviation | [12 empty] | Volatile Organic Compounds (VOC) | 525600 | 9800 | lbs. |  |  |  |  | The combined tank VOC emission limit of 48.2 tpy, as represented in Table 106.A, was exceeded by 4.9 tpy. Monthly recordkeeping is in the process of being revised based on temperature, vapor pressure, and material stored to more accurately reflect emissions. The new recordkeeping system is expected to be in place by the end of 3rd quarter of 2020.
El Paso Electric Company | El Paso Electric - Rio Grande Generating Station | Dona Ana | 2020-09-01 | 2020-09-01 | 2020-09-17 | Malfunction, Title V Deviation | Carbon Monoxide | 59 | 0.81 | lbs. | [16 empty] | As load output increased to suffice system requirements, the unit's normal combustion operation was affected due to extra moisture from a water wash. This excess moisture affected the water bias setting causing the hourly CO emission averages to be .81 lbs above the permitted limit at 4:00 AM and 1.47 lbs at 11:00 AM (MDT).
OXY USA WTP Limited Partnership | OXY - Turkey Track CTB and Gas Sales Compression | Eddy | 2020-06-05 | 2020-06-05 | 2020-07-20 | Malfunction | Carbon Monoxide | 70 | 27.75 | lbs. | Nitrogen Dioxide | 70 | 13.91 | lbs. |  |  |  |  | Volatile Organic Compounds (VOC) | 70 | 20.85 | lbs. |  |  |  |  | Sudden and unforeseeable malfunction of USA gas sales compressor #5 due to low suction caused by a wiring short within the control panel, which in turn, caused the compressor unit to shut down. The wiring short within the control panel caused the suction control valve to not work properly and ultimately led the gas compressor unit to shut down on low suction.
ETC Texas Pipeline LTD | ETC - Jal No3 Gas Plant | Lea | 2020-07-22 | 2020-07-22 | 2020-07-29 | Malfunction, Title V Deviation | Carbon Monoxide | 180 | 616.94 | lbs. | Nitrogen Dioxide | 180 | 71.73 | lbs. |  |  |  |  | Volatile Organic Compounds (VOC) | 180 | 27.25 | lbs. |  |  |  |  | On July 22, 2020 the Jal #3 Gas Plant flared residue gas volumes due to high H2S content in the sales line causing the EPNG slam-valve to close. High H2S was caused by the North Treating Plant going sour because of higher than normal pressures on the still.
XTO Energy Inc | XTO - Corral Canyon Tank Battery | Eddy | 2020-08-20 | 2020-08-21 | 2020-10-12 | Malfunction | Carbon Monoxide | 4 | 4.98 | lbs. | Nitrogen Dioxide | 4 | 2.49 | lbs. |  |  |  |  | Volatile Organic Compounds (VOC) | 4 | 3.99 | lbs. |  |  |  |  | Booster went down overnight
DCP Operating Company LP | Zia II Gas Plant | Lea | 2020-03-03 | 2020-03-03 | 2020-03-12 | Malfunction, Title V Deviation | Carbon Monoxide | 1200 | 11.19 | lbs. | Nitrogen Dioxide | 1200 | 2.06 | lbs. | Sulfur Dioxide | 1200 | 1.55 | lbs | Volatile Organic Compounds (VOC) | 1200 | 0.01 | lbs. | Hydrogen Sulfide | 1200 | 0.02 | lbs. | Minor foaming events occurred at 1:00 am through 9:00 pm that pressured up the flash tanks and relieved to flare via PSV
Centennial Resource Development Inc | Centennial - Tour Bus 23 State No 505H and 506H No101H | Lea | 2020-01-01 | 2020-05-27 | 2020-07-06 | Other | Carbon Monoxide | 211650 | 0 | lbs. | Nitrogen Dioxide | 211650 | 0 | lbs. | Sulfur Dioxide | 211650 | 0 | lbs |  |  |  |  | Hydrogen Sulfide | 211650 | 0 | lbs. | Centennialâ€™s Tour Bus 101, 505, & 506 production facility is currently authorized under two separate approvals from NMED: Notice of Intent (â€œNOIâ€) No. 7907M1 and Air Quality General Permit GCP-6-7907M1 (â€œGPC-6â€). As represented in the permit applications for the NOI and GCP-6, the gas produced at Tour Bus was to be purchased, gathered, transported, and treated. . .On May 27, 2020, as part of an internal due diligence review, Centennial identified that significant emissions were released from the facility. Upon discovery of the emissions, Centennial immediately shut in the associated wells and submitted an initial EER on May 28, 2020, within the one-day deadline mandated by the notification rule. Per discussions with NMED on the submittal process and relevant information, Centennial is providing this final EER with the emission figures broken out, as much as possible, by emission source. . .After additional review of the applicable regulatory and permitting requirements and the associated emissions sources, Centennial determined that because the vast majority of the emissions reported in the initial EER do not qualify as excess emissions, an EER was not required. The majority of the emissions are associated with the equipment authorized under the NOI, and not the GCP-6. The VOC emissions from the equipment permitting under the GCP-6 did not exceed the permitted emission limits. Therefore, Centennial is correcting the initial EER to show zero total excess emissions. . .However, Centennial has identified other permitting and regulatory issues associated with the Tour Bus facility and is in the process of preparing a self-disclosure report pursuant to the agencyâ€™s Self-Disclosure Policy in Appendix D of the Civil Penalty Policy. See attached cover letter submitted through the reporting portal.
Frontier Field Services LLC | Frontier - BKU Compressor Station | Eddy | 2020-06-08 | 2020-06-08 | 2020-06-10 | Shutdown, Title V Deviation | [8 empty] | Sulfur Dioxide | 120 | 0 | lbs | [8 empty] | Unit C-103 Shutdown unexpectedly. No issues identified, no repairs needed. Unit was promptly restarted and resumed normal operations. .No emission limits were exceeded.
XTO Energy Inc | XTO - Corral Canyon Tank Battery | Eddy | 2020-03-04 | 2020-04-06 | 2020-04-10 | Malfunction | Carbon Monoxide | 397 | 1.26 | lbs. | Nitrogen Dioxide | 397 | 0.67 | lbs. |  |  |  |  | Volatile Organic Compounds (VOC) | 397 | 1.01 | lbs. |  |  |  |  | High line pressure on sales lines causing flaring.
Chevron USA Inc | Chevron - HY NM Section 10 CTB and Compressor Stations | Eddy | 2020-03-13 | 2020-03-14 | 2020-03-19 | Malfunction | Carbon Monoxide | 997 | 64.681 | lbs. | Nitrogen Dioxide | 997 | 11.887 | lbs. | Sulfur Dioxide | 997 | 0.237 | lbs | Volatile Organic Compounds (VOC) | 997 | 26.196 | lbs. | Hydrogen Sulfide | 997 | 0.003 | lbs. | Issues with 3rd party takeaway.
ETC Texas Pipeline LTD | ETC - Jal No3 Gas Plant | Lea | 2020-06-15 | 2020-06-16 | 2020-06-30 | Malfunction, Title V Deviation | Carbon Monoxide | 1020 | 1367.69 | lbs. | Nitrogen Dioxide | 1020 | 684.24 | lbs. | Sulfur Dioxide | 1020 | 1327.99 | lbs | Volatile Organic Compounds (VOC) | 1020 | 1802.36 | lbs. |  |  |  |  | On June 15th and continuing into June 16, 2020 the Jal #3 Gas Plant flared residue gas volumes due to a sweet gas contactor scrubber blowing dry, causing an upset on the South Amine System. The Operator cut gas from the South Amine Treater in order to try and keep the Plant sweet, however, upon start-up of the South Treater, the Plant went sour and the Operator had to back out gas in order to sweeten the Plant back up. It shall be noted that at approximately 8:00pm on June 15th, Energy Transfer was sweet at the sales meter, however, Kinder Morgan would not send a Tech out to the field to open the slam-valve until the next morning (at approximately 9:45am). This resulted in an excess of 2,513.1 mcf (approximately an additional 14 hours of flaring) that went to the flare.
HollyFrontier Navajo Refining LLC | HollyFrontier - Artesia Refinery | Eddy | 2020-03-18 | 2020-03-19 | 2020-04-01 | Startup, Title V Deviation | [8 empty] | Sulfur Dioxide | 1500 | 1151.2 | lbs |  |  |  |  | Hydrogen Sulfide | 1020 | 34.83 | lbs. | At 01:00 on 03/18/2020 HollyFrontier Navajo Refining LLC exceeded the 162 ppm H2S rolling 3-hour avg and the 500 lb SO2 rolling 24-hour avg Ja Permit Limit. This occurred during the start-up of Unit 34 (Mild Hydrocracker). Per start-up procedure it is necessary to vent to the flare from D-3410 Fractionator Overhead.
HollyFrontier Navajo Refining LLC | HollyFrontier - Artesia Refinery | Eddy | 2020-02-25 | 2020-03-01 | 2020-03-10 | Malfunction, Title V Deviation | [8 empty] | Sulfur Dioxide | 2040 | 6.2 | lbs | [8 empty] | At ~ 18:00 on 02/25/2020 HollyFrontier Navajo Refining LLC intermittantly exceeded the H2S 162 ppm 3 hour rolling average Ja Permit Limit. A trouble shooting effort on subsequent events discovered a relief valve (RV-0612) that was not functioning properly on W-14 (Unit 06 Stripper Tower). The valve was blocked in, pulled and sent for repair 03/06/2020 in the AM. RV was installed at ~19:30 on 03/06/2020. Scavenger was injected during trouble shooting effort to minimize excess emissions.
ETC Texas Pipeline LTD | ETC - Jal No3 Gas Plant | Lea | 2020-04-04 | 2020-04-04 | 2020-04-17 | Malfunction, Title V Deviation | [8 empty] | Sulfur Dioxide | 780 | 5180.24 | lbs | [8 empty] | On April 4, 2020 the Jal #3 Gas Plant flared acid gas volumes due to AGI #1 going down because of a malfunctioning scrubber high-level switch. Additionally, AGI #1 went down due to high 1st-stage scrubber liquid levels. It was discovered that the pump was vapor-locked.
DCP Operating Company LP | Monument Booster Station | Lea | 2020-04-08 | 2020-04-08 | 2020-04-09 | Malfunction | Carbon Monoxide | 80 | 56.989 | lbs. | Nitrogen Dioxide | 80 | 10.375 | lbs. | Sulfur Dioxide | 80 | 189.153 | lbs | Volatile Organic Compounds (VOC) | 80 | 0.14 | lbs. | Hydrogen Sulfide | 80 | 2.054 | lbs. | Monument flared approximately 97.5 mcf when #4 went down on high discharge pressure, after liquids overwhelmed the Linam inlet, forcing them to shut out gas. Producers were called to curtail flow and the field tech brought the unit back online as soon as discharge pressure decreased. Root cause: Process variability.
Chevron USA Inc | Chevron - Sand Dunes CS 11 | Eddy | 2020-09-10 | 2020-09-10 | 2020-09-16 | Malfunction | [12 empty] | Volatile Organic Compounds (VOC) | 41 | 122.03 | lbs. |  |  |  |  | Compressor Down.
XTO Energy Inc | XTO - Los Dos Medanos Tank Battery | Eddy | 2020-05-07 | 2020-05-08 | 2020-08-11 | Scheduled Maintenance | Carbon Monoxide | 71 | 76.68 | lbs. | Nitrogen Dioxide | 71 | 38.42 | lbs. |  |  |  |  | Volatile Organic Compounds (VOC) | 71 | 87.12 | lbs. |  |  |  |  | Compressor station conducted planned maintenance resulting in flaring at this tank battery.
ETC Texas Pipeline LTD | ETC - Jal No3 Gas Plant | Lea | 2020-07-25 | 2020-07-25 | 2020-07-29 | Malfunction, Title V Deviation | [8 empty] | Sulfur Dioxide | 15 | 42.77 | lbs | [8 empty] | On July 25, 2020 the Jal #3 Gas Plant flared acid gas volumes due to a sudden rush of acid gas that caused pressure to increase and bump the flare set-point.
ETC Texas Pipeline LTD | ETC - Jal No3 Gas Plant | Lea | 2020-07-25 | 2020-07-25 | 2020-07-29 | Malfunction, Title V Deviation | Carbon Monoxide | 180 | 436.88 | lbs. | Nitrogen Dioxide | 180 | 218.69 | lbs. | Sulfur Dioxide | 180 | 664.95 | lbs | Volatile Organic Compounds (VOC) | 180 | 489.52 | lbs. |  |  |  |  | On July 25, 2020 the Jal #3 Gas Plant flared inlet gas volumes due to the entirety of C-Plant (low-pressure inlet compression) going down because of a power failure.
Frontier Field Services LLC | Frontier - Maljamar Gas Plant | Lea | 2020-07-24 | 2020-07-24 | 2020-07-28 | Malfunction, Title V Deviation | [8 empty] | Sulfur Dioxide | 180 | 228 | lbs | [8 empty] | Unit C-116 went down on high 3rd stage scrubber level. Issue was undiscovered until maintenance was able to investigate on 7/27 identifying debris in the orifice of the dump valve which was limiting the volume of liquids dumped during each event and causing high scrubber levels to accumulate intermittently.
Versado Gas Processors, LLC | Saunders Gas Plant | Lea | 2020-07-18 | 2020-07-21 | 2020-07-24 | Emergency, Title V Deviation | Carbon Monoxide | 1501 | 5289.41 | lbs. | Nitrogen Dioxide | 1501 | 1160.26 | lbs. | Sulfur Dioxide | 1501 | 6245.06 | lbs | Volatile Organic Compounds (VOC) | 1501 | 2660.75 | lbs. | Hydrogen Sulfide | 1501 | 67.8 | lbs. | The facility lost third party purchase power due to a lightning strike at the facility. The lightning strike caused all electric compression to shut down and damaged several pieces of equipment including electric motors on hot oil pumps and wiring throughout the plant. Therefore the plant was not able to restart upon the resuming of third party purchase power.
Chevron USA Inc | Chevron - Sand Dunes CS 11 | Eddy | 2020-08-02 | 2020-08-02 | 2020-08-12 | Malfunction | Carbon Monoxide | 15 | 72.544 | lbs. | Nitrogen Dioxide | 15 | 13.332 | lbs. | Sulfur Dioxide | 15 | 0.146 | lbs | Volatile Organic Compounds (VOC) | 15 | 104.829 | lbs. | Hydrogen Sulfide | 15 | 0.002 | lbs. | Comp 805 down on mechanical issues.
Chevron USA Inc | Chevron - Sand Dunes CS 11 | Eddy | 2020-09-27 | 2020-09-27 | 2020-10-06 | Malfunction | [12 empty] | Volatile Organic Compounds (VOC) | 10 | 0.641 | lbs. |  |  |  |  | Issues with 3rd Party Take Away.
OXY USA WTP Limited Partnership | OXY - Turkey Track CTB and Gas Sales Compression | Eddy | 2020-05-19 | 2020-05-19 | 2020-06-03 | Malfunction | Carbon Monoxide | 15 | 2.85 | lbs. | Nitrogen Dioxide | 15 | 1.44 | lbs. |  |  |  |  | Volatile Organic Compounds (VOC) | 15 | 2.14 | lbs. |  |  |  |  | Gas lift #4 went down on high inlet air temp.
Chevron USA Inc | Chevron - HY NM Section 10 CTB and Compressor Stations | Eddy | 2020-08-22 | 2020-08-22 | 2020-08-27 | Malfunction | Carbon Monoxide | 25 | 417.456 | lbs. | Nitrogen Dioxide | 25 | 76.722 | lbs. | Sulfur Dioxide | 25 | 0.838 | lbs | Volatile Organic Compounds (VOC) | 25 | 603.245 | lbs. | Hydrogen Sulfide | 25 | 0.009 | lbs. | C2700 due to small gas leak that in turn set off detector.
XTO Energy Inc | XTO - Remuda 100 Tank Battery | Eddy | 2020-10-15 | 2020-12-16 | 2020-12-16 | Other | [20 empty] | Internal flight inspection detected possible excessive emission.
ETC Texas Pipeline LTD | ETC - Jal No3 Gas Plant | Lea | 2020-05-01 | 2020-05-02 | 2020-05-12 | Malfunction, Title V Deviation | Carbon Monoxide | 480 | 2712.95 | lbs. | Nitrogen Dioxide | 480 | 315.61 | lbs. |  |  |  |  | Volatile Organic Compounds (VOC) | 480 | 808.89 | lbs. |  |  |  |  | On May 1st and continuing into May 2, 2020 the Jal #3 Gas Plant flared residue gas volumes due to the South Treatment Plant losing amine flow, which caused the Plant to go sour, causing high H2S, and for the EPNG slam-valve to close, shutting the Plant in.
OXY USA WTP Limited Partnership | OXY - Turkey Track CTB and Gas Sales Compression | Eddy | 2020-03-12 | 2020-03-12 | 2020-03-24 | Malfunction | Carbon Monoxide | 10 | 7.39 | lbs. | Nitrogen Dioxide | 10 | 3.71 | lbs. |  |  |  |  | Volatile Organic Compounds (VOC) | 10 | 6.9 | lbs. |  |  |  |  | Oxy was troubleshooting the field wide gas takeaway restrictions to determine if the limitation is related to compression or pipeline capacity. This will help prevent future repeat flaring due to well surging. Flared gas to prevent catastrophic internal damage to the compressors during this test.
OXY USA WTP Limited Partnership | OXY - Turkey Track CTB and Gas Sales Compression | Eddy | 2020-03-13 | 2020-03-13 | 2020-03-24 | Malfunction | Carbon Monoxide | 10 | 4.91 | lbs. | Nitrogen Dioxide | 10 | 2.47 | lbs. |  |  |  |  | Volatile Organic Compounds (VOC) | 10 | 4.58 | lbs. |  |  |  |  | Oxy was troubleshooting the field wide gas takeaway restrictions to determine if the limitation is related to compression or pipeline capacity. This will help prevent future repeat flaring due to well surging. Flared gas to prevent catastrophic internal damage to the compressors during this test.
OXY USA WTP Limited Partnership | OXY - Turkey Track CTB and Gas Sales Compression | Eddy | 2020-03-14 | 2020-03-14 | 2020-03-24 | Malfunction | Carbon Monoxide | 10 | 3.98 | lbs. | Nitrogen Dioxide | 10 | 2 | lbs. |  |  |  |  | Volatile Organic Compounds (VOC) | 10 | 3.72 | lbs. |  |  |  |  | Oxy was troubleshooting the field wide gas takeaway restrictions to determine if the limitation is related to compression or pipeline capacity. This will help prevent future repeat flaring due to well surging. Flared gas to prevent catastrophic internal damage to the compressors during this test.
Chevron USA Inc | Chevron - Sand Dunes CS 11 | Eddy | 2020-04-24 | 2020-04-24 | 2020-04-28 | Malfunction | Carbon Monoxide | 32 | 87.057 | lbs. | Nitrogen Dioxide | 32 | 16 | lbs. | Sulfur Dioxide | 32 | 0.143 | lbs | Volatile Organic Compounds (VOC) | 32 | 153.008 | lbs. | Hydrogen Sulfide | 32 | 0.002 | lbs. | Compressor down.
ETC Texas Pipeline LTD | ETC - Jal No3 Gas Plant | Lea | 2020-06-07 | 2020-06-07 | 2020-06-22 | Malfunction, Title V Deviation | Carbon Monoxide | 120 | 1.18 | lbs. | Nitrogen Dioxide | 120 | 0.1 | lbs. | Sulfur Dioxide | 120 | 1117.49 | lbs | [8 empty] | On June 7, 2020 the Jal #3 Gas Plant flared acid gas volumes due to AGI #2 going down because of high 1st-stage scrubber liquid levels.
DCP Operating Company LP | DCP - Eunice Ranch Gas Plant | Lea | 2020-10-28 | 2020-10-28 | 2020-10-29 | Other, Title V Deviation | Carbon Monoxide | 60 | 55.52 | lbs. | Nitrogen Dioxide | 60 | 10.2 | lbs. | Sulfur Dioxide | 60 | 3.08 | lbs | Volatile Organic Compounds (VOC) | 60 | 0.89 | lbs. | Hydrogen Sulfide | 60 | 0.03 | lbs. | Lost plant when the amine booster pump failed to restart and the other/backup pump had a bad seal. Without amine circulation, the plant was put on recycle, plant did go sour.The shift of gas back to the front end shut down inlet compression and the high H2S shut us out at EL Paso causing the residue turbines to go down on high discharge pressure. SRU got hot and tripped a couple times on flame failure due to lack of acid gas from the amine treater. By about 2300 the plant was back up and lining out. The root cause (amine booster pump) was back in service shortly after the initial shutdown.
Chevron USA Inc | Chevron - Culebra Bluff East CS | Eddy | 2020-11-10 | 2020-11-10 | 2020-11-11 | Malfunction | [12 empty] | Volatile Organic Compounds (VOC) | 8 | 339.504 | lbs. |  |  |  |  | A cylinder detonated in a compressor resulting in a flare.
Frontier Field Services LLC | Frontier - Loco Hills CS | Eddy | 2020-07-18 | 2020-07-19 | 2020-07-24 | Emergency | Carbon Monoxide | 1320 | 2956.5 | lbs. | Nitrogen Dioxide | 1320 | 1480.93 | lbs. | Sulfur Dioxide | 1320 | 7778.54 | lbs | Volatile Organic Compounds (VOC) | 1320 | 3081.25 | lbs. | Hydrogen Sulfide | 1320 | 84.39 | lbs. | Passing storms caused field and plant power outages causing station to go down and flare.
ETC Texas Pipeline LTD | ETC - Jal No3 Gas Plant | Lea | 2020-08-12 | 2020-08-12 | 2020-08-25 | Malfunction, Title V Deviation | [12 empty] | Volatile Organic Compounds (VOC) | 540 | 22.41 | lbs. |  |  |  |  | On August 12, 2020 the Jal #3 Gas Plant flared acid gas volumes due to AGI #2 being taken down for maintenance in order to change out oil filters and make repairs to tubing that was leaking oil.
Dept of the Army | White Sands Missile Range | Dona Ana | 2019-05-01 | 2020-04-30 | 2020-07-13 | Other, Title V Deviation | Carbon Monoxide | 60 | 1.087 | lbs. | Nitrogen Dioxide | 60 | 5.043 | lbs. | Sulfur Dioxide | 60 | 0.334 | lbs | Volatile Organic Compounds (VOC) | 60 | 0.408 | lbs. |  |  |  |  | Exceedance of annual limit for emission source PHA (12 month rolling total) covering period May 2019 to Apr 2020. Cause has been increased military mission support field activities requiring portable process generators. This also occurred for the periods Mar 2019 to Feb 2020, and Apr 2019 to Mar 2020. The tabulation of the most recent month activities is required within 30 days of the applicable month. For this Apr 2020 monthly activity tabulation, it is required by May 30, 2020.
ETC Texas Pipeline LTD | ETC - Jal No3 Gas Plant | Lea | 2020-07-17 | 2020-07-17 | 2020-07-28 | Malfunction, Title V Deviation | [8 empty] | Sulfur Dioxide | 120 | 533.64 | lbs | [8 empty] | On July 17, 2020 the Jal #3 Gas Plant flared acid gas volumes twice. AGI #2 went down once due to high 3rd-stage scrubber liquid levels and went down once due to high 1st-stage suction pressure.
ETC Texas Pipeline LTD | ETC - Jal No3 Gas Plant | Lea | 2020-06-18 | 2020-06-18 | 2020-07-01 | Malfunction, Title V Deviation | Carbon Monoxide | 45 | 366.37 | lbs. | Nitrogen Dioxide | 45 | 42.66 | lbs. |  |  |  |  | Volatile Organic Compounds (VOC) | 45 | 138.05 | lbs. |  |  |  |  | On June 18, 2020 the Jal #3 Gas Plant flared residue gas volumes due to a power outage caused by severe weather in the area causing the Plant to go sour. This caused the EPNG slam-valve to close, shutting the Plant in.
Chevron USA Inc | Chevron - HY NM Section 10 CTB and Compressor Stations | Eddy | 2020-06-24 | 2020-06-24 | 2020-06-29 | Malfunction | Carbon Monoxide | 70 | 633.815 | lbs. | Nitrogen Dioxide | 70 | 116.485 | lbs. | Sulfur Dioxide | 70 | 1.272 | lbs | Volatile Organic Compounds (VOC) | 70 | 915.894 | lbs. | Hydrogen Sulfide | 70 | 0.014 | lbs. | Compressor down. Power supply issues.
ETC Texas Pipeline LTD | ETC - Jal No3 Gas Plant | Lea | 2020-04-29 | 2020-04-29 | 2020-05-12 | Malfunction, Title V Deviation | [8 empty] | Sulfur Dioxide | 15 | 197.09 | lbs | [8 empty] | On April 29, 2020 the Jal #3 Gas Plant flared acid gas volumes due to AGI #1 and #2 going down because of an ESD shutdown caused by a malfunction with the south-west gas monitor.
Frontier Field Services LLC | Frontier - Maljamar Gas Plant | Lea | 2020-05-30 | 2020-05-30 | 2020-06-01 | Shutdown | [8 empty] | Sulfur Dioxide | 60 | 0 | lbs | [8 empty] | Temporary loss of communication between Programmable Logic Card and Variable Frequency Drive caused unit C-118 to shutdown which opened Flare 17. No emission limits were exceeded during this event.
DCP Operating Company LP | Zia II Gas Plant | Lea | 2020-06-08 | 2020-06-08 | 2020-06-11 | Title V Deviation, Malfunction | Carbon Monoxide | 120 | 51.85 | lbs. | Nitrogen Dioxide | 120 | 9.53 | lbs. | Sulfur Dioxide | 120 | 1.82 | lbs | Volatile Organic Compounds (VOC) | 120 | 0.05 | lbs. | Hydrogen Sulfide | 120 | 0.02 | lbs. | Event:Acid gas compressor C-1600 shutdown on low 5th stage discharge pressure.
XTO Energy Inc | XTO - Los Dos Medanos Tank Battery | Eddy | 2020-04-16 | 2020-04-16 | 2020-08-11 | Other | Carbon Monoxide | 23 | 28.13 | lbs. | Nitrogen Dioxide | 23 | 14.09 | lbs. |  |  |  |  | Volatile Organic Compounds (VOC) | 0 | 31.96 | lbs. |  |  |  |  | Production opened shut in wells resulting in short surge of high gas production.
OXY USA Inc | OXY - Corral CS 2S | Eddy | 2020-05-02 | 2020-05-02 | 2020-05-15 | Malfunction | Carbon Monoxide | 30 | 57.95 | lbs. | Nitrogen Dioxide | 30 | 29.09 | lbs. |  |  |  |  | Volatile Organic Compounds (VOC) | 30 | 58.86 | lbs. |  |  |  |  | USA compressor units #4 and # 3 at the Corral 1S compressor station went down on high cooler fan vibration. Though compressor issues were at the Corral 1S facility, OXY routed the overflow of stranded gas to flare at Corral Fly 2-1 CS in an effort to mitigate emissions for this event, while the compressors were down, as the flare at this location can accommodate a higher volume of gas.
Chevron USA Inc | Chevron - Sand Dunes CS 11 | Eddy | 2020-07-03 | 2020-07-03 | 2020-07-16 | Malfunction | Carbon Monoxide | 27 | 142.889 | lbs. | Nitrogen Dioxide | 27 | 26.261 | lbs. | Sulfur Dioxide | 27 | 0.287 | lbs | Volatile Organic Compounds (VOC) | 27 | 206.482 | lbs. | Hydrogen Sulfide | 27 | 0.003 | lbs. | Compressor down due to engine under speed
HollyFrontier Navajo Refining LLC | HollyFrontier - Artesia Refinery | Eddy | 2020-07-08 | 2020-07-08 | 2020-07-23 | Malfunction, Title V Deviation | [8 empty] | Sulfur Dioxide | 120 | 0.46 | lbs | [8 empty] | At 19:00 on 07/08/2020 HollyFrontier Navajo Refining LLC exceeded the H2S 162 ppm/3 hour rolling average Ja Permit Limit. This was due to the loss of P-2481 (Amine Pump). P-2481 went down due to a power supply issues.
ETC Texas Pipeline LTD | ETC - Jal No3 Gas Plant | Lea | 2020-03-11 | 2020-03-12 | 2020-03-26 | Malfunction, Title V Deviation | Carbon Monoxide | 480 | 11.22 | lbs. | Nitrogen Dioxide | 480 | 1.17 | lbs. | Sulfur Dioxide | 480 | 5866.35 | lbs | Volatile Organic Compounds (VOC) | 480 | 2.54 | lbs. |  |  |  |  | On March 11th and continuing into March 12, 2020 the Jal #3 Gas Plant flared acid gas volumes several times. From 6:30am to 6:35am, AGI #2 went down because of high 5th-stage scrubber liquid levels. From 14:20 to 15:50, both AGI #1 and AGI #2 went down because of pressure upsets in the Treating Plant. On 3/12/20 from 2:00am to 2:20am, both AGIs went down because of a suction pressure ESD. Additionally on 3/12/20, AGI #2 went down several times because of high 5th-stage scrubber liquids levels and both AGIs went down once because of an ESD.
DCP Operating Company LP | DCP - Eunice Ranch Gas Plant | Lea | 2020-03-14 | 2020-03-14 | 2020-03-16 | Malfunction, Title V Deviation | Carbon Monoxide | 35 | 0.247 | lbs. | Nitrogen Dioxide | 35 | 0.143 | lbs. | Sulfur Dioxide | 35 | 401.87 | lbs | Volatile Organic Compounds (VOC) | 35 | 0.601 | lbs. | Hydrogen Sulfide | 35 | 26.077 | lbs. | The Burner Mgt System (BMS) at the SRU had a false Hi-Temp value, which shut down the waste heat boiler and opened the valve to the Acid-Gas flare. Operations reset the BMS to start the boiler, which closed the flare valve and ended the flaring. Approximately 73.153 mcf was flared over a 35 minute interval. Root cause: I & E circuit failure.
Frontier Field Services LLC | Frontier - Maljamar Gas Plant | Lea | 2020-07-29 | 2020-07-29 | 2020-08-04 | Malfunction, Title V Deviation | [8 empty] | Sulfur Dioxide | 120 | 136.9 | lbs | [8 empty] | Unit C-116 went down on high 3rd stage scrubber level. It appears that once the dump valve was cleaned of debris, the set point was reset too high.
Ameredev II LLC | Ameredev - Azalea Battery | Lea | 2019-10-03 | 2020-03-10 | 2020-03-20 | Emergency | Carbon Monoxide | 230160 | 113186.38 | lbs. | Nitrogen Dioxide | 230160 | 24827.98 | lbs. | Sulfur Dioxide | 230160 | 799273.14 | lbs | Volatile Organic Compounds (VOC) | 230160 | 54989.81 | lbs. | Hydrogen Sulfide | 230160 | 8665.59 | lbs. | We were connected to and sending gas to our third-party gas processorâ€™s plant. We were forced to flare due to gas plant limitations, unexpected intermittent gas plant shutdowns, and the third party otherwise refusing to accept Ameredevâ€™s dedicated gas. During this event, our gas processor took limited volumes of gas between November 13, 2019 and December 14, 2019, but ceased taking all gas again on December 14, 2019.
ETC Texas Pipeline LTD | ETC - Jal No3 Gas Plant | Lea | 2020-04-14 | 2020-04-14 | 2020-04-28 | Malfunction, Title V Deviation | Carbon Monoxide | 300 | 1136.31 | lbs. | Nitrogen Dioxide | 300 | 569.04 | lbs. | Sulfur Dioxide | 300 | 1711.05 | lbs | Volatile Organic Compounds (VOC) | 300 | 1329.63 | lbs. |  |  |  |  | On April 14, 2020 the Jal #3 Gas Plant flared inlet gas volumes due to high field gas and Plant pressures. The Operator shut down the C-Units (inlet compression), due to upsets with the South Treatment Plant, in order to decrease gas and move gas around to ensure the Plant stayed sweet.
OXY USA Inc | OXY - Corral CS 2S | Eddy | 2020-06-23 | 2020-06-23 | 2020-07-07 | Malfunction | Carbon Monoxide | 120 | 76.78 | lbs. | Nitrogen Dioxide | 120 | 38.59 | lbs. |  |  |  |  | Volatile Organic Compounds (VOC) | 120 | 78.05 | lbs. |  |  |  |  | Sudden and reasonably unforeseeable malfunction of USA gas lift compressor #1 which shut down due to engine broken valves went into the piston. This malfunctioning event is out of OXY's control. OXY made every effort to control and minimize emissions as much as possible.
DCP Operating Company LP | Winchester Compressor Station | Eddy | 2020-07-08 | 2020-07-08 | 2020-07-09 | Malfunction | [12 empty] | Volatile Organic Compounds (VOC) | 240 | 513.11 | lbs. | Hydrogen Sulfide | 240 | 17.51 | lbs. | At 16:00; units 2 and 3 tripped offline initializing the emergency vent which protects the gathering system piping.
DCP Operating Company LP | Zia II Gas Plant | Lea | 2020-04-05 | 2020-04-05 | 2020-04-13 | Malfunction, Title V Deviation | Carbon Monoxide | 60 | 25.36 | lbs. | Nitrogen Dioxide | 60 | 4.66 | lbs. | Sulfur Dioxide | 60 | 3.51 | lbs | Volatile Organic Compounds (VOC) | 60 | 0.02 | lbs. | Hydrogen Sulfide | 60 | 0.04 | lbs. | C-1650 Acid Gas Compressor safely tripped offline on hi liquids in the 1st stage scrubber activating the flare
XTO Energy Inc | XTO - Los Dos Medanos Tank Battery | Eddy | 2020-04-15 | 2020-04-15 | 2020-08-11 | Malfunction | Carbon Monoxide | 92 | 152.76 | lbs. | Nitrogen Dioxide | 92 | 76.52 | lbs. |  |  |  |  | Volatile Organic Compounds (VOC) | 92 | 173.56 | lbs. |  |  |  |  | Compressor shut down due to malfunction causing fuel scrubber dump valve to be hung open.
XTO Energy Inc | XTO - Los Dos Medanos Tank Battery | Eddy | 2020-05-03 | 2020-05-29 | 2020-08-19 | Other | Carbon Monoxide | 68 | 43.26 | lbs. | Nitrogen Dioxide | 68 | 21.67 | lbs. |  |  |  |  | Volatile Organic Compounds (VOC) | 68 | 49.15 | lbs. |  |  |  |  | Momentary high pressure on sales scrubber
XTO Energy Inc | XTO - Legg Federal Tank Battery | Eddy | 2017-03-02 | 2020-02-28 | 2020-03-13 | Malfunction | [12 empty] | Volatile Organic Compounds (VOC) | 1574786 | 112.14 | lbs. |  |  |  |  | Lease operator responded to alarm that dump valve malfunctioned on tank
DCP Operating Company LP | Oil Center Booster Station | Lea | 2019-03-01 | 2019-06-10 | 2020-09-25 | Other, Title V Deviation | [16 empty] | Hydrogen Sulfide | 144900 | 11.23 | lbs. | During the period of March-June 27 blowdowns occurred at Oil Center and were above the .1pph H2s.Attached is support documentation for Oil Center blowdown volume and blow down volume calculations.
OXY USA WTP Limited Partnership | OXY - Turkey Track CTB and Gas Sales Compression | Eddy | 2020-07-01 | 2020-07-01 | 2020-07-16 | Scheduled Maintenance | Carbon Monoxide | 165 | 64.46 | lbs. | Nitrogen Dioxide | 165 | 32.32 | lbs. |  |  |  |  | Volatile Organic Compounds (VOC) | 165 | 48.43 | lbs. |  |  |  |  | NGSG sales gas compressor unit # 3, was shutdown due to scheduled preventative maintenance. The preventative maintenance work performed by the compression owner, NGSG Compression, was done in an effort to prevent mechanical problems in the future. OXY made every effort to control and minimize emissions as much as possible while NGSG sales gas compressor unit #3 was down.
Chevron USA Inc | Chevron - HY NM Section 10 CTB and Compressor Stations | Eddy | 2020-04-13 | 2020-04-13 | 2020-04-28 | Malfunction | Carbon Monoxide | 10 | 35.209 | lbs. | Nitrogen Dioxide | 10 | 6.471 | lbs. | Sulfur Dioxide | 10 | 0.129 | lbs | Volatile Organic Compounds (VOC) | 10 | 14.26 | lbs. | Hydrogen Sulfide | 10 | 0.001 | lbs. | Compressor down.
Chevron USA Inc | Chevron - HY NM Section 10 CTB and Compressor Stations | Eddy | 2020-06-19 | 2020-06-19 | 2020-06-29 | Malfunction | Carbon Monoxide | 15 | 145.087 | lbs. | Nitrogen Dioxide | 15 | 26.665 | lbs. | Sulfur Dioxide | 15 | 0.291 | lbs | Volatile Organic Compounds (VOC) | 15 | 209.658 | lbs. | Hydrogen Sulfide | 15 | 0.003 | lbs. | Compressor down. C2700 shut down on 1st stage scrubber level transmitter.
OXY USA WTP Limited Partnership | OXY - Turkey Track CTB and Gas Sales Compression | Eddy | 2020-10-06 | 2020-10-06 | 2020-10-22 | Malfunction | Carbon Monoxide | 360 | 899.55 | lbs. | Nitrogen Dioxide | 360 | 450.66 | lbs. |  |  |  |  | Volatile Organic Compounds (VOC) | 360 | 675.93 | lbs. |  |  |  |  | Enterprise Chaparral compressor station suddenly and unexpectedly had downstream facility issues which impacted the gas flow to gas pipeline due a power failure and some repairs on their equipment which caused Oxy to shut in all of our facility compression equipment. This unexpected and unavoidable gas shut in occurred downstream of OXY's custody transfer point and out of OXY's control. Third party contractor, Enterprise, who owns and operates the gas sales pipeline, did not provide advance notice of the disruption to their gas pipeline and therefore, caused an automatic shut down of Oxy's compression equipment when Enterprise shut in their pipeline to us, without warning.
OXY USA Inc | OXY - Red Tank 27-28 CTB | Lea | 2020-04-20 | 2020-04-20 | 2020-05-01 | Malfunction | Carbon Monoxide | 170 | 6.09 | lbs. | Nitrogen Dioxide | 170 | 3.08 | lbs. |  |  |  |  | Volatile Organic Compounds (VOC) | 170 | 5.07 | lbs. |  |  |  |  | DCP Bootleg Booster had downstream facility issues which caused high pressure on their pipeline and eventually a total shut in
OXY USA WTP Limited Partnership | OXY - Turkey Track CTB and Gas Sales Compression | Eddy | 2020-06-26 | 2020-06-26 | 2020-07-13 | Malfunction | Carbon Monoxide | 105 | 111.16 | lbs. | Nitrogen Dioxide | 105 | 55.7 | lbs. |  |  |  |  | Volatile Organic Compounds (VOC) | 105 | 83.53 | lbs. |  |  |  |  | Sudden and unforeseeable malfunction of USA gas lift unit # 1 due to engine broken valves went into the piston causing the unit to shutdown.
XTO Energy Inc | XTO - Poker Lake Unit 25 Brushy Draw West Tank Battery | Eddy | 2020-10-15 | 2020-12-15 | 2020-12-16 | Other |  |  |  |  | Nitrogen Dioxide | 0 | 0 | lbs. | [12 empty] | Internal flight inspection detected possible excessive emission.
HollyFrontier Navajo Refining LLC | HollyFrontier - Artesia Refinery | Eddy | 2020-10-23 | 2020-10-23 | 2020-11-06 | Malfunction, Title V Deviation | [8 empty] | Sulfur Dioxide | 300 | 0.03 | lbs | [8 empty] | Potential relief valve leakage. At ~ 13:00 on 10/23/2020 HollyFrontier Navajo Refining LLC intermittently exceeded the H2S 162 ppm/3 hour rolling average Ja limit and M39R1 SO2 lb-hr Table 106.A limit. While the exceedance periods were occurring Operations did troubleshooting to find the potential relief valve leakage. At the time of this report no definitive conclusion was reached
OXY USA WTP Limited Partnership | OXY - Turkey Track CTB and Gas Sales Compression | Eddy | 2020-02-26 | 2020-02-26 | 2020-03-10 | Malfunction | Carbon Monoxide | 40 | 6.95 | lbs. | Nitrogen Dioxide | 40 | 3.49 | lbs. |  |  |  |  | Volatile Organic Compounds (VOC) | 40 | 6.49 | lbs. |  |  |  |  | Oxy was troubleshooting the field wide gas takeaway restrictions to determine if the limitation is related to compression or pipeline capacity. This will help prevent future repeat flaring due to well surging. Flared gas to prevent catastrophic internal damage to the compressors during this test. This was 3 separate events: 10:25-10:40; 14:10-14:20 and 20:00-20:15.
OXY USA WTP Limited Partnership | OXY - Turkey Track CTB and Gas Sales Compression | Eddy | 2020-02-28 | 2020-02-28 | 2020-03-10 | Malfunction | Carbon Monoxide | 125 | 100.31 | lbs. | Nitrogen Dioxide | 125 | 50.27 | lbs. |  |  |  |  | Volatile Organic Compounds (VOC) | 125 | 93.57 | lbs. |  |  |  |  | Oxy was troubleshooting the field wide gas takeaway restrictions to determine if the limitation is related to compression or pipeline capacity. This will help prevent future repeat flaring due to well surging. Flared gas to prevent catastrophic internal damage to the compressors during this test. This was 4 separate events: 00:40-1:15; 4:00-4:45; 10:57-11:12 and 14:36-15:05.
ETC Texas Pipeline LTD | ETC - Jal No3 Gas Plant | Lea | 2020-08-06 | 2020-08-06 | 2020-08-18 | Malfunction, Title V Deviation | [12 empty] | Volatile Organic Compounds (VOC) | 180 | 4 | lbs. |  |  |  |  | On August 6, 2020 the Jal #3 Gas Plant flared acid gas volumes due to AGI #2 being taken down to replace the level controller on its 3rd-stage scrubber.
DCP Operating Company LP | Zia II Gas Plant | Lea | 2020-08-10 | 2020-08-10 | 2020-08-17 | Malfunction, Title V Deviation | Carbon Monoxide | 180 | 18.84 | lbs. | Nitrogen Dioxide | 180 | 346 | lbs. | Sulfur Dioxide | 180 | 1.29 | lbs | Volatile Organic Compounds (VOC) | 180 | 0.26 | lbs. | Hydrogen Sulfide | 180 | 0.01 | lbs. | Event: fuel gas in the A train HMO surge tank vented the fuel gas to the flare during the plant upset.
Chevron USA Inc | Chevron - HY NM Section 10 CTB and Compressor Stations | Eddy | 2020-07-30 | 2020-07-30 | 2020-08-11 | Malfunction | Carbon Monoxide | 21 | 261.44 | lbs. | Nitrogen Dioxide | 21 | 48.048 | lbs. | Sulfur Dioxide | 21 | 0.525 | lbs | Volatile Organic Compounds (VOC) | 21 | 377.794 | lbs. | Hydrogen Sulfide | 21 | 0.006 | lbs. | Compressor down.
XTO Energy Inc | XTO - Los Dos Medanos Tank Battery | Eddy | 2020-06-18 | 2020-06-20 | 2020-08-12 | Malfunction | Carbon Monoxide | 22 | 24.05 | lbs. | Nitrogen Dioxide | 22 | 12.05 | lbs. |  |  |  |  | Volatile Organic Compounds (VOC) | 22 | 27.33 | lbs. |  |  |  |  | BOOSTER MALFUNCTIONING.
XTO Energy Inc | XTO - Los Dos Medanos Tank Battery | Eddy | 2020-05-05 | 2020-05-05 | 2020-08-18 | Scheduled Maintenance | Carbon Monoxide | 174 | 220.23 | lbs. | Nitrogen Dioxide | 174 | 110.31 | lbs. |  |  |  |  | Volatile Organic Compounds (VOC) | 174 | 250.23 | lbs. |  |  |  |  | COMPRESSOR 4 WAS SHUT DOWN FOR PLANNED MAINTENANCE.
DCP Operating Company LP | DCP - Eunice Ranch Gas Plant | Lea | 2020-08-19 | 2020-08-19 | 2020-08-21 | Scheduled Maintenance, Title V Deviation | [8 empty] | Sulfur Dioxide | 240 | 675.9 | lbs | [8 empty] | SRU Incinerator SO2 emissions exceeded 3 hour rolling limits when maintenance was being performed on SRU. Operations was performing maintenance on reactor vessel, welding was performed causing unit to be shutdown. Excess SO2 emissions from the shutdown exceeded the rolling total by 46.2lbs/hr during the hour of 4 o'clock.
HollyFrontier Navajo Refining LLC | HollyFrontier - Artesia Refinery | Eddy | 2020-08-31 | 2020-09-01 | 2020-09-21 | Scheduled Maintenance, Title V Deviation | Carbon Monoxide | 1200 | 0 | lbs. | Nitrogen Dioxide | 1200 | 0 | lbs. |  |  |  |  | Volatile Organic Compounds (VOC) | 1200 | 0 | lbs. |  |  |  |  | On 08/31/2020 at ~ 12:00 HollyFrontier Navajo Refining LLC did not exceed M39, Table 107.A permitted limits while venting non-condensables to the Alky Flare (FL-0403). Venting non-condensibles is a necessary maintenance event for D-0653. Procedure was followed to perform the necessary maintenance activity. . .The release was controlled by opening a 1-inch control valve (09HIC600)., venting non condensable gases from the Depropanizer Tower (W-0623) Overhead Accumulator (D-0653) to the Alky Flare (FL-403). This decreased the pressure in the overhead of the Alky Unit (Unit 09) Depropanizer Tower (W-0623). By using this control valve instead of allowing the pressure to increase above the relief valve set point, the operators limited the amount of material sent to FL-0403. .When the operating pressure in (Unit 09) (D-0653) was reduced to the normal operating pressure range, the venting to FL-0403 was stopped. Only the volume of gas necessary to reduce pressure in (Unit 09) (W-0623) back to safe operating pressure was vented to FL-0403. Venting through a 1-inch control valve (09HIC600) prevented an increase on the .system pressure, potential equipment damages, and other releases of greater magnitude that might compromise personnel or equipment safety.
DCP Operating Company LP | Zia II Gas Plant | Lea | 2020-09-25 | 2020-09-25 | 2020-10-01 | Malfunction, Title V Deviation | Carbon Monoxide | 60 | 2.91 | lbs. | Nitrogen Dioxide | 60 | 0.53 | lbs. | Sulfur Dioxide | 60 | 0.1 | lbs | [8 empty] | Event: At 1500 pm AGI C-1600 shutdown from a startup bypass failure. Unit C-1600 (AGI) shut down on a ^phantom^ alarm code (same as 032800-09242020-01)
OXY USA Inc | OXY - Red Tank 19 State CTB | Eddy | 2020-03-25 | 2020-03-25 | 2020-04-06 | Malfunction | Carbon Monoxide | 60 | 422.4 | lbs. | Nitrogen Dioxide | 60 | 211.64 | lbs. |  |  |  |  | Volatile Organic Compounds (VOC) | 60 | 422.81 | lbs. |  |  |  |  | DCP Bootleg Booster had downstream facility issues that caused high pressure and a shut in of the gas pipeline.
Ameredev II LLC | Ameredev - Red Bud CTB | Lea | 2019-10-03 | 2020-03-18 | 2020-03-27 | Emergency | Carbon Monoxide | 241540 | 84693.59 | lbs. | Nitrogen Dioxide | 241540 | 18577.95 | lbs. | Sulfur Dioxide | 241540 | 118350.63 | lbs | Volatile Organic Compounds (VOC) | 241540 | 56318.93 | lbs. | Hydrogen Sulfide | 241540 | 1283.14 | lbs. | We were connected to and sending gas to our third-party gas processorâ€™s plant. We were forced to flare due to gas plant limitations, unexpected intermittent gas plant shutdowns, and the third party otherwise refusing to accept Ameredevâ€™s dedicated gas. During this event, our gas processor took limited volumes of gas between November 13, 2019 and December 14, 2019, but ceased taking all gas again on December 14, 2019.
ETC Texas Pipeline LTD | ETC - Jal No3 Gas Plant | Lea | 2020-05-11 | 2020-05-11 | 2020-05-20 | Malfunction, Title V Deviation | Carbon Monoxide | 120 | 28.02 | lbs. | Nitrogen Dioxide | 120 | 3.12 | lbs. |  |  |  |  | Volatile Organic Compounds (VOC) | 120 | 0.28 | lbs. |  |  |  |  | On May 11, 2020 the Jal #3 Gas Plant flared residue gas volumes twice due to Unit S4 shutting down, causing Unit A-4 to become overloaded and also go down. With no residue compression to receive gas from the Cryo, excess pressure built up and went to the flare.
DCP Operating Company LP | Zia II Gas Plant | Lea | 2020-09-29 | 2020-09-30 | 2020-10-01 | Malfunction, Title V Deviation | Carbon Monoxide | 180 | 3.47 | lbs. | Nitrogen Dioxide | 180 | 0.64 | lbs. | Sulfur Dioxide | 180 | 0.12 | lbs | [8 empty] | Event: The rich filter on B train had an increase of differential pressure which led to a psv relieving to flare on that line segment.
Versado Gas Processors, LLC | Eunice Gas Processing Plant | Lea | 2020-10-26 | 2020-10-26 | 2020-10-27 | Title V Deviation, Malfunction | Carbon Monoxide | 346 | 252 | lbs. | Nitrogen Dioxide | 346 | 55 | lbs. | Sulfur Dioxide | 346 | 20674 | lbs | Volatile Organic Compounds (VOC) | 346 | 2 | lbs. | Hydrogen Sulfide | 346 | 220 | lbs. | Acid Gas with supplemental fuel was flared at the Eunice Plant when a CPU failed on the AGI PLC 200. Acid gas was flared until the PLC could be replaced. This is an electrical component that does not have any recommended OEM practices and may fail without warning.
Matador Production Company | Matador - Garrett Fed Com Facility | Eddy | 2020-03-24 | 2020-03-24 | 2020-04-04 | Malfunction | Carbon Monoxide | 840 | 1214 | lbs. | Nitrogen Dioxide | 840 | 591.2 | lbs. |  |  |  |  | Volatile Organic Compounds (VOC) | 840 | 1381 | lbs. |  |  |  |  | Pipeline interruption due to San Mateo Midstream
Chevron USA Inc | Chevron - HY NM Section 10 CTB and Compressor Stations | Eddy | 2020-10-27 | 2020-10-27 | 2020-11-02 | Malfunction | Carbon Monoxide | 119 | 155.866 | lbs. | Nitrogen Dioxide | 119 | 28.646 | lbs. | Sulfur Dioxide | 119 | 0.313 | lbs | Volatile Organic Compounds (VOC) | 119 | 225.235 | lbs. | Hydrogen Sulfide | 119 | 0.003 | lbs. | Compressor down
DCP Operating Company LP | DCP - West Turkey Track Compressor Station | Eddy | 2020-10-26 | 2020-10-26 | 2020-11-05 | Other | Carbon Monoxide | 60 | 26.7 | lbs. | Nitrogen Dioxide | 60 | 4.91 | lbs. |  |  |  |  | Volatile Organic Compounds (VOC) | 60 | 0.23 | lbs. |  |  |  |  | 000413-10272020-01 PLC internal logic/programming to SCADA communication system error, root cause unknown.
DCP Operating Company LP | Zia II Gas Plant | Lea | 2020-10-20 | 2020-10-23 | 2020-11-02 | Malfunction, Title V Deviation | Carbon Monoxide | 4320 | 19.22 | lbs. | Nitrogen Dioxide | 4320 | 3.53 | lbs. | Sulfur Dioxide | 4320 | 0.67 | lbs | Volatile Organic Compounds (VOC) | 4320 | 0.02 | lbs. | Hydrogen Sulfide | 4320 | 0.01 | lbs. | Under investigation a small amount of Gas slipping into the FL2 system
HollyFrontier Navajo Refining LLC | HollyFrontier - Artesia Refinery | Eddy | 2020-02-24 | 2020-02-25 | 2020-03-09 | Malfunction, Title V Deviation | [8 empty] | Sulfur Dioxide | 360 | 0.22 | lbs | [8 empty] | at ~ 07:00 on 02/24/2020 HollyFrontier Navajo Refining LLC intermittently exceeded the H2S 162 ppm 3 hour rolling average Ja Permit Limit. A trouble shooting effort on subsequent events discovered a potential relief valve that was not properly seated on W-14 (Unit 06 Stripper Tower).
DCP Operating Company LP | Zia II Gas Plant | Lea | 2020-06-02 | 2020-06-02 | 2020-06-11 | Malfunction, Title V Deviation | Carbon Monoxide | 120 | 32.66 | lbs. | Nitrogen Dioxide | 120 | 6 | lbs. | Sulfur Dioxide | 120 | 4.52 | lbs | Volatile Organic Compounds (VOC) | 120 | 0.03 | lbs. | Hydrogen Sulfide | 120 | 0.05 | lbs. | Event: at 11:05 AM low pressure inlet compressor C-1500 was taken offline to change bad valves
ETC Texas Pipeline LTD | ETC - Jal No3 Gas Plant | Lea | 2020-02-19 | 2020-02-19 | 2020-03-04 | Malfunction, Title V Deviation | Carbon Monoxide | 240 | 4.32 | lbs. | Nitrogen Dioxide | 240 | 0.44 | lbs. | Sulfur Dioxide | 240 | 2655.2 | lbs | Volatile Organic Compounds (VOC) | 240 | 0.32 | lbs. |  |  |  |  | On February 19, 2020 the Jal #3 Gas Plant flared acid gas volumes twice due to AGI #1 and AGI #2 going down because of high scrubber liquid levels.
Versado Gas Processors, LLC | Targa - Monument Gas Plant | Lea | 2020-08-28 | 2020-08-28 | 2020-08-31 | Emergency, Title V Deviation | Carbon Monoxide | 112 | 638.25 | lbs. | Nitrogen Dioxide | 112 | 319.7 | lbs. |  |  |  |  | Volatile Organic Compounds (VOC) | 112 | 17.13 | lbs. |  |  |  |  | Reduced residue capacity was experienced and residue gas was flared to protect equipment and personnel when third party Kinder Morgan experienced high pressure downstream of their station. Kinder Morgan is the residue outlet for the Targa Monument Plant. Targa was informed after the event occurred. The Monument Plant was being properly operated when Kinder Morgan's station shut down.
ETC Texas Pipeline LTD | ETC - Jal No3 Gas Plant | Lea | 2020-03-09 | 2020-03-09 | 2020-03-23 | Malfunction, Title V Deviation | [8 empty] | Sulfur Dioxide | 360 | 2279.6 | lbs | Volatile Organic Compounds (VOC) | 360 | 16.11 | lbs. |  |  |  |  | On March 9, 2020 the Jal #3 Gas Plant flared acid gas volumes over a period of six hours due to AGI #2 going down once because of high 5th-stage scrubber liquid levels and AGI #2 going down three times because of low lube oil pressure.
ETC Texas Pipeline LTD | ETC - Jal No3 Gas Plant | Lea | 2020-11-06 | 2020-11-06 | 2020-11-19 | Malfunction, Title V Deviation | Carbon Monoxide | 30 | 0.15 | lbs. |  |  |  |  | Sulfur Dioxide | 30 | 462.99 | lbs | [8 empty] | On November 6, 2020 the Jal #3 Gas Plant flared acid gas volumes due to AGI #2 going down on high 2nd-stage discharge pressure.
ETC Texas Pipeline LTD | ETC - Jal No3 Gas Plant | Lea | 2020-11-12 | 2020-11-12 | 2020-11-30 | Malfunction, Title V Deviation | Carbon Monoxide | 120 | 1.48 | lbs. | Nitrogen Dioxide | 120 | 0.14 | lbs. | Sulfur Dioxide | 120 | 1180.71 | lbs | [8 empty] | On November 12, 2020 the Jal #3 Gas Plant flared acid gas volumes due to a power outage that caused both AGIs to go down.
ETC Texas Pipeline LTD | ETC - Jal No3 Gas Plant | Lea | 2020-09-21 | 2020-09-22 | 2020-10-06 | Malfunction, Title V Deviation | Carbon Monoxide | 300 | 8.96 | lbs. | Nitrogen Dioxide | 300 | 0.96 | lbs. | Sulfur Dioxide | 300 | 4086.92 | lbs | Volatile Organic Compounds (VOC) | 300 | 4.36 | lbs. |  |  |  |  | On September 21st and continuing into September 22, 2020 the Jal #3 Gas Plant flared acid gas volumes due to AGI #2 going down several times due to high 3rd-stage scrubber liquid levels. Additionally, on 9/22/2020, AGI #2 was taken down for maintenance to replace the 3rd-stage scrubber switch.
OXY USA WTP Limited Partnership | OXY - Indian Basin Gas Plant | Eddy | 2020-04-14 | 2020-04-14 | 2020-04-16 | Title V Deviation, Malfunction | Carbon Monoxide | 151 | 63 | lbs. | Nitrogen Dioxide | 151 | 30 | lbs. | [12 empty] | Flared Residue Gas on High Oxygen Content the times that we flared were on 04/14/2020 09:32 am- 10:58 am and also again from 40/14/2020 11:10 pm - 12:15 am the total duration of the flare was 151 minutes as represented in the times above
ETC Texas Pipeline LTD | ETC - Jal No3 Gas Plant | Lea | 2020-06-19 | 2020-06-19 | 2020-07-06 | Malfunction, Title V Deviation | [8 empty] | Sulfur Dioxide | 30 | 150.61 | lbs | [8 empty] | On June 19, 2020 the Jal #3 Gas Plant flared acid gas volumes due to AGI #1 going down on compressor oil pressure issues.
OXY USA WTP Limited Partnership | OXY - Turkey Track CTB and Gas Sales Compression | Eddy | 2020-03-30 | 2020-03-30 | 2020-04-13 | Malfunction | Carbon Monoxide | 10 | 3.66 | lbs. | Nitrogen Dioxide | 10 | 1.84 | lbs. |  |  |  |  | Volatile Organic Compounds (VOC) | 10 | 2.75 | lbs. |  |  |  |  | Oxy was troubleshooting the field wide gas takeaway restrictions to determine if the limitation is related to compression or pipeline capacity. This will help prevent future repeat flaring due to well surging. Flared gas to prevent catastrophic internal damage to the compressors during this test.
Chevron USA Inc | Chevron - Sand Dunes CS 11 | Eddy | 2020-10-29 | 2020-10-29 | 2020-11-02 | Malfunction | [12 empty] | Volatile Organic Compounds (VOC) | 33 | 279.4 | lbs. |  |  |  |  | High scrubber level
HollyFrontier Navajo Refining LLC | HollyFrontier - Artesia Refinery | Eddy | 2020-10-26 | 2020-11-02 | 2020-11-09 | Malfunction, Title V Deviation | Carbon Monoxide | 2640 | 18745.6 | lbs. | Nitrogen Dioxide | 2640 | 3445.6 | lbs. | Sulfur Dioxide | 2640 | 6.1 | lbs | Volatile Organic Compounds (VOC) | 2640 | 51321.9 | lbs. |  |  |  |  | Potential relief valve leakage. At ~ 01:00 on 10/26/2020 HollyFrontier Navajo Refining LLC exceeded the H2S 162 ppm 3 hr avg Ja Limit. The flare was back in compliance for the 162 ppm portion of this report 10/27/2020 @ ~ 22:00. This exceedance and the permit limit exceedances listed below were due to the necessity to shut down the Alky Unit for repairs on the Alky rerun column and flare the Alky feed to the FCC flare (FL-0402). This is a malfunction event. More detail will be provided in the RCA. . .The FCC flare exceeded the CO 5.01 lb-hr 3 hr avg intermittently starting at ~ 19:00 on 10/27 through 19:00 11/02 .The FCC flare exceeded the NOx 1.1 lb-hr 3 hr avg intermittently starting at ~ 19:00 on 10/27 through 16:00 10/30 .The FCC flare exceeded the SO2 0.56 lb-hr 3 hr avg intermittently starting at ~ 00:00 on 10/26 through 19:00 11/02 .The FCC flare exceeded the VOC 5.01 lb-hr 3 hr avg intermittently starting at ~ 19:00 on 10/27 through 19:00 11/02
HollyFrontier Navajo Refining LLC | HollyFrontier - Artesia Refinery | Eddy | 2020-05-28 | 2020-05-28 | 2020-06-11 | Malfunction, Title V Deviation | [8 empty] | Sulfur Dioxide | 180 | 0.46 | lbs | [8 empty] | At ~ 12:00 on 05/28/2020 HollyFrontier Navajo Refining LLC exceeded the H2S 162 ppm/3 hour rolling average Ja Permit Limit. There was water carry over on D-0536 (Surge Drum) which caused it to pressure up and release to the flare. . .See NMED #198-05282020-02 to see the second line of emissions
XTO Energy Inc | XTO - Wildcat Compressor Station | Eddy | 2020-04-07 | 2020-04-14 | 2020-06-18 | Other |  |  |  |  | Nitrogen Dioxide | 10080 | 369.6 | lbs. | [12 empty] | Caterpillar engine was installed at Wildcat CS with a mass emission rating of 0.5 g/hp-hr NOx. Air Permit requires engine to have a mass emission rating of 0.3 g/hp-hr NOx. Discrepancy was discovered at first engine start up on 4/7/20.
Versado Gas Processors, LLC | Targa - Monument Gas Plant | Lea | 2020-09-26 | 2020-09-26 | 2020-09-28 | Emergency, Title V Deviation | Carbon Monoxide | 217 | 1261.99 | lbs. | Nitrogen Dioxide | 217 | 632.14 | lbs. |  |  |  |  | Volatile Organic Compounds (VOC) | 217 | 18.1 | lbs. |  |  |  |  | Reduced residue capacity was experienced and residue gas was flared to protect equipment and personnel when third party Kinder Morgan experienced high pressure downstream of their station. Kinder Morgan is the residue outlet for the Targa Monument Plant. Targa was informed after the event occurred. The Monument Plant was being properly operated when Kinder Morgan's station shut down.
OXY USA Inc | OXY - Red Tank 27-28 CTB | Lea | 2020-04-22 | 2020-04-22 | 2020-05-04 | Malfunction | Carbon Monoxide | 35 | 7.34 | lbs. | Nitrogen Dioxide | 35 | 3.69 | lbs. |  |  |  |  | Volatile Organic Compounds (VOC) | 35 | 6.07 | lbs. |  |  |  |  | A thunderstorm caused the Red Tank 19 CGL gas lift and sales units to go down which created high line pressure for Red Tank 19 CTB and in-turn the Red Tank 27-28 CTB.
OXY USA Inc | OXY - Corral CS 2S | Eddy | 2020-07-28 | 2020-07-28 | 2020-08-31 | Malfunction | Carbon Monoxide | 10 | 9.3 | lbs. | Nitrogen Dioxide | 10 | 4.72 | lbs. |  |  |  |  | Volatile Organic Compounds (VOC) | 10 | 9.53 | lbs. |  |  |  |  | Sudden and unavoidable malfunctions of gas compressor units # 1 & #3 at the Corral 1 Compressor station, which shut down due to detonation and low discharge PSI.
OXY USA WTP Limited Partnership | OXY - Indian Basin Gas Plant | Eddy | 2020-04-15 | 2020-04-15 | 2020-05-05 | Malfunction, Title V Deviation | Carbon Monoxide | 455 | 849 | lbs. | Nitrogen Dioxide | 455 | 421 | lbs. | [12 empty] | Flared Residue gas on high Oxygen Content the times wee from 4/15/2020 13:03 pm- 14:15 pm 4/15/2020 15:12 pm -17:45 pm 4/15/2020 21:45 pm -01:35 am totaling 455 minutes as listed in the time frame above.
OXY USA Inc | OXY - Corral 2N Compressor | Eddy | 2020-12-11 | 2020-12-11 | 2020-12-28 | Malfunction | Carbon Monoxide | 15 | 5.57 | lbs. | Nitrogen Dioxide | 15 | 2.99 | lbs. |  |  |  |  | Volatile Organic Compounds (VOC) | 15 | 6.05 | lbs. |  |  |  |  | The cause and nature of this event was an unexpected and sudden flaring event, which OXY could not foresee happening. Sales gas had to be flared rather than be compressed when high O2 was introduced into the pipeline gas system, possibly at OXYâ€™s Corral 36-25 central tank battery, as they were bringing the 35H well back online after it was shut in for rig work on the ESP. ETC pipeline sales valve automatically closed when high O2 was detected within the gas system. As a result of high O2 in the gas stream, ETC shut in their pipeline until OXY purged the O2 from the system.
Versado Gas Processors, LLC | Targa - Monument Gas Plant | Lea | 2021-01-22 | 2021-01-22 | 2021-01-26 | Malfunction, Title V Deviation | Carbon Monoxide | 104 | 136.38 | lbs. | Nitrogen Dioxide | 104 | 68.31 | lbs. | Sulfur Dioxide | 104 | 2502.2 | lbs | Volatile Organic Compounds (VOC) | 104 | 4.71 | lbs. | Hydrogen Sulfide | 104 | 27.17 | lbs. | Acid gas was flared with supplemental fuel when AGI-C2 automatically shut down due to a high H2S alarm. This was a result of an H2S leak on AGI-C2 that was caused by a failed flowmeter. The AGI compressors are set to both automatically shut down when the H2S alarm is activated. Acid gas was rerouted to flare to protect personnel and equipment.
XTO Energy Inc | XTO Energy - AQB Compliance Reporting |  | 2021-01-22 | 2021-01-25 | 2021-02-02 | Other | [8 empty] | Sulfur Dioxide | 5760 | 8076.48 | lbs |  |  |  |  | Hydrogen Sulfide | 5760 | 3846.72 | lbs. | AGU SAT 4 .Force Majeure at purchaser facility.
XTO Energy Inc | XTO Energy - AQB Compliance Reporting |  | 2021-01-22 | 2021-01-25 | 2021-02-02 | Other | [8 empty] | Sulfur Dioxide | 5400 | 6699.6 | lbs |  |  |  |  | Hydrogen Sulfide | 5400 | 3142.8 | lbs. | AGU SAT 5 .FORCE MAJURE ENACTED BY PURCHASER.
XTO Energy Inc | XTO Energy - AQB Compliance Reporting |  | 2021-01-22 | 2021-01-23 | 2021-02-01 | Other | [8 empty] | Sulfur Dioxide | 2640 | 1140.04 | lbs |  |  |  |  | Hydrogen Sulfide | 2640 | 400.4 | lbs. | EMSU SAT 11 .FORCE MAJEURE ENACTED BY PURCHASER.
ETC Texas Pipeline LTD | ETC - Jal No3 Gas Plant | Lea | 2021-01-22 | 2021-01-22 | 2021-01-28 | Malfunction, Title V Deviation | [12 empty] | Volatile Organic Compounds (VOC) | 360 | 6.03 | lbs. |  |  |  |  | On January 22, 2021 the Jal #3 Gas Plant flared acid gas volumes because of taking AGI #2 down for repairs to replace hot valves on the 1st-stage.
ETC Texas Pipeline LTD | ETC - Jal No3 Gas Plant | Lea | 2020-11-27 | 2020-11-27 | 2020-12-10 | Malfunction, Title V Deviation | [8 empty] | Sulfur Dioxide | 240 | 1033.82 | lbs | [8 empty] | On November 27, 2020 the Jal #3 Gas Plant flared acid gas volumes several times. AGI #2 went down once because of high 1st-stage scrubber liquid levels and went down twice because of high 3rd-stage discharge pressure. Additionally, there was one occurrence of high acid gas that caused acid gas to flare.
OXY USA WTP Limited Partnership | OXY - Turkey Track CTB and Gas Sales Compression | Eddy | 2020-11-19 | 2020-11-19 | 2020-12-09 | Other | Carbon Monoxide | 100 | 36.72 | lbs. | Nitrogen Dioxide | 100 | 18.4 | lbs. |  |  |  |  | Volatile Organic Compounds (VOC) | 100 | 27.59 | lbs. |  |  |  |  | This flaring event was caused in part due to a planned Enterprise maintenance shutdown of their pipeline. Enterprise (third party pipeline operator) informed Oxy a week before their planned shutdown that their pipeline would be shut-in so that maintenance work could be done on their equipment. Oxy took every precaution to ensure that safety protocols and procedures were followed during the facility shutdown while Enterprise had their planned maintenance shutdown. Once Oxy was informed that Enterpriseâ€™s planned maintenance shutdown was wrapping up and the pipeline would be reopening soon, Oxy production techs and other personnel began making preparations to bring the facility back online and start up the compression equipment once the wells were reopened after being shut in. It is during the reopening of the wells, that the wells began surging after being shut in for a period of time. Oxy production techs and personnel began quickly starting more compression equipment as soon as possible. Well surges are not foreseeable or anticipated as they can be unpredictable and not always occur when wells are shut-in and reopened. Well surges are sporadic and are out of Oxyâ€™s control to control to handle.
Chevron USA Inc | Chevron - Sand Dunes CS 11 | Eddy | 2021-01-12 | 2021-01-12 | 2021-01-21 | Malfunction | [12 empty] | Volatile Organic Compounds (VOC) | 980 | 80.008 | lbs. |  |  |  |  | Compressors were shutdown due to unstable field pressure. These shutdowns resulted in a flaring event.
Lucid Energy Delaware LLC | Lucid Energy - Red Hills Gas Processing Plant | Lea | 2020-10-31 | 2020-10-31 | 2021-01-14 | Malfunction, Title V Deviation | [12 empty] | Volatile Organic Compounds (VOC) | 924 | 12721.76 | lbs. | Hydrogen Sulfide | 924 | 109.69 | lbs. | Swings in the operating temperature and fuel supply shut the unit down several times.
Lucid Energy Delaware LLC | Lucid Energy - Red Hills Gas Processing Plant | Lea | 2020-11-02 | 2020-11-04 | 2021-01-14 | Malfunction, Title V Deviation | [12 empty] | Volatile Organic Compounds (VOC) | 2712 | 8566.17 | lbs. | Hydrogen Sulfide | 2712 | 73.86 | lbs. | The unit shut down due to fluctuations in fuel supply.
ETC Texas Pipeline LTD | ETC - Jal No3 Gas Plant | Lea | 2021-02-02 | 2021-02-02 | 2021-02-05 | Malfunction, Title V Deviation | [8 empty] | Sulfur Dioxide | 5 | 299.36 | lbs | [8 empty] | On February 2, 2021 the Jal #3 Gas Plant flared acid gas volumes due to AGI #2 going down because of high 1st-stage scrubber liquid levels.
DCP Operating Company LP | Zia II Gas Plant | Lea | 2021-02-15 | 2021-02-17 | 2021-02-22 | Title V Deviation, Emergency | Carbon Monoxide | 3180 | 302.28 | lbs. | Nitrogen Dioxide | 3180 | 55.56 | lbs. | Sulfur Dioxide | 3180 | 41.82 | lbs | Volatile Organic Compounds (VOC) | 3180 | 0.26 | lbs. | Hydrogen Sulfide | 3180 | 0.45 | lbs. | â€œA powerful and unseasonably cold winter storm moved through the SENM area bringing with extremely low temperatures, snow, ice, and wind. Resulting from the abnormal winter weather was third party electrical power outages; Instability of flow and volumes from upstream E&P well site, Hydrate formations in gas gathering system, discharge system and booster onsite air system supplies. Down stream processes of the booster stations were also affected by the winter conditions. Third party residue sales, truck logistics, and pipelines also were affected by the unseasonably cold and extreme winter storm affecting plant efficiencies. . .All the above factors contributed to flaring and venting across the Permian region. . .On staff, callout (on overtime), and third-party contractors were utilized to minimize flaring and venting as well as reduce the magnitude of various events. In some situations, gathering system gas was reduced/ blocked in/ cut. Until power or other utilities where restored.â€
ETC Texas Pipeline LTD | ETC - Jal No3 Gas Plant | Lea | 2020-11-22 | 2020-11-23 | 2020-12-04 | Malfunction, Title V Deviation | Carbon Monoxide | 240 | 1.71 | lbs. | Nitrogen Dioxide | 240 | 0.13 | lbs. | Sulfur Dioxide | 240 | 2093.67 | lbs | [8 empty] | On November 22nd and continuing into November 23, 2020 the Jal #3 Gas Plant flared acid gas volumes due to AGI #2 going down several times on no lubrication flow and crankcase oil levels, thereby causing AGI #1 to become overloaded and also go down.
XTO Energy Inc | XTO Energy - AQB Compliance Reporting |  | 2021-01-07 | 2021-01-09 | 2021-01-13 | Other | [8 empty] | Sulfur Dioxide | 2580 | 2094.96 | lbs |  |  |  |  | Hydrogen Sulfide | 2580 | 913.32 | lbs. | Location: EMSU SAT 7 .3rd party is having plant issues and has curtailed gas intake. We are told curtailment will not last long.
XTO Energy Inc | XTO Energy - AQB Compliance Reporting |  | 2021-01-07 | 2021-01-09 | 2021-01-13 | Other | [8 empty] | Sulfur Dioxide | 720 | 1401.48 | lbs |  |  |  |  | Hydrogen Sulfide | 720 | 689.4 | lbs. | Location: EMSU BTTY .3rd party is having plant issues and has curtailed gas intake. We are told curtailment will not last long.
Versado Gas Processors, LLC | Targa - Monument Gas Plant | Lea | 2021-01-18 | 2021-01-18 | 2021-01-19 | Emergency, Title V Deviation | Carbon Monoxide | 180 | 1040.83 | lbs. | Nitrogen Dioxide | 180 | 521.36 | lbs. |  |  |  |  | Volatile Organic Compounds (VOC) | 180 | 14.93 | lbs. |  |  |  |  | Reduced residue capacity was experienced and residue gas was flared to protect equipment and personnel when third party Kinder Morgan experienced high pressure downstream of their station. Kinder Morgan is the residue outlet for the Targa Monument Plant. Targa was informed after the event occurred. The Monument Plant was being properly operated when Kinder Morgan's station shut down.
Dept of the Army | White Sands Missile Range | Dona Ana | 2019-11-01 | 2020-10-31 | 2020-11-23 | Other, Title V Deviation | Carbon Monoxide | 60 | 0.232 | lbs. | Nitrogen Dioxide | 60 | 1.076 | lbs. | Sulfur Dioxide | 60 | 0.071 | lbs | Volatile Organic Compounds (VOC) | 60 | 0.087 | lbs. |  |  |  |  | Slight exceedance of annual limit for emission source PHA (12-month rolling total) covering period November 2019 to October 2020. Cause has been increased military mission-support field activities requiring portable process generators. In particular, high process generator usage in November 2019 has caused slight exceedance of 12 month rolling totals emissions limit. This condition also occurred Feb, Mar, Apr, May, and Jun 2020 as reported via this NMED portal. The tabulation of the most recent month activities is required within 30 days after the end of the applicable month.
Chevron USA Inc | Chevron - Sand Dunes CS 11 | Eddy | 2020-12-27 | 2020-12-27 | 2020-12-28 | Malfunction | [12 empty] | Volatile Organic Compounds (VOC) | 60 | 156.053 | lbs. |  |  |  |  | Compressor unit 801 shutdown due to a leak on the 3rd stage scrubber. This shutdown resulted in a flaring event.
Chevron USA Inc | Chevron - Culebra Bluff East CS | Eddy | 2021-01-16 | 2021-01-16 | 2021-01-30 | Malfunction | [12 empty] | Volatile Organic Compounds (VOC) | 15 | 281.133 | lbs. |  |  |  |  | The fuel skid increased in pressure which resulted in an electrostatic discharge at the compressor station. This electrostatic discharge shut down the compressors and resulted in a flaring event.
DCP Operating Company LP | Zia II Gas Plant | Lea | 2021-02-10 | 2021-02-10 | 2021-02-12 | Malfunction, Title V Deviation | Carbon Monoxide | 60 | 14.88 | lbs. | Nitrogen Dioxide | 60 | 2.73 | lbs. | Sulfur Dioxide | 60 | 0.52 | lbs | Volatile Organic Compounds (VOC) | 60 | 0.01 | lbs. | Hydrogen Sulfide | 60 | 0.01 | lbs. | AGI 1650 shutdown on 1st stage high scrubber level.
ETC Texas Pipeline LTD | ETC - Jal No3 Gas Plant | Lea | 2021-02-08 | 2021-02-08 | 2021-02-11 | Malfunction, Title V Deviation | Carbon Monoxide | 15 | 1.03 | lbs. | Nitrogen Dioxide | 15 | 0.1 | lbs. | Sulfur Dioxide | 15 | 652.64 | lbs | Volatile Organic Compounds (VOC) | 15 | 0.04 | lbs. |  |  |  |  | On February 8, 2021 the Jal #3 Gas Plant flared acid gas volumes due to AGI #2 going down because of high 1st-stage scrubber liquid levels.
Chevron USA Inc | Chevron - Culebra Bluff East CS | Eddy | 2020-12-24 | 2020-12-24 | 2020-12-28 | Malfunction | [12 empty] | Volatile Organic Compounds (VOC) | 25 | 305.911 | lbs. |  |  |  |  | Multiple compressors shutdown due to a computer issue. This shutdown resulted in a flaring event.
Chevron USA Inc | Chevron - Culebra Bluff West CS | Eddy | 2021-01-12 | 2021-01-12 | 2021-01-21 | Malfunction | [12 empty] | Volatile Organic Compounds (VOC) | 60 | 70.283 | lbs. |  |  |  |  | The compressors shutdown due to the fuel gas scrubber failing to release. This shutdown resulted in a flaring event.
DCP Operating Company LP | Zia II Gas Plant | Lea | 2021-01-23 | 2021-01-23 | 2021-01-25 | Malfunction, Title V Deviation | Carbon Monoxide | 120 | 26.98 | lbs. | Nitrogen Dioxide | 120 | 4.96 | lbs. | Sulfur Dioxide | 120 | 0.95 | lbs | Volatile Organic Compounds (VOC) | 120 | 0.02 | lbs. | Hydrogen Sulfide | 120 | 0.01 | lbs. | Event: 1445 - AGI C-1600 shutdown on 1st stage high scrubber level. 1501 - AGI 1600 online, increasing inlet rate.
DCP Operating Company LP | Zia II Gas Plant | Lea | 2020-11-21 | 2020-11-21 | 2020-11-30 | Malfunction, Title V Deviation | Carbon Monoxide | 60 | 5.25 | lbs. | Nitrogen Dioxide | 60 | 0.96 | lbs. | Sulfur Dioxide | 60 | 0.18 | lbs | [8 empty] | Event: At 1830 while starting AGI compressor C-1600 the C-1650 acid gas compressor shut down on 1st stage suction scrubber level
ETC Texas Pipeline LTD | ETC - Jal No3 Gas Plant | Lea | 2021-01-11 | 2021-01-12 | 2021-01-19 | Malfunction, Title V Deviation | [8 empty] | Sulfur Dioxide | 540 | 3625.8 | lbs | [8 empty] | On January 11th and continuing into January 12, 2021 the Jal #3 Gas Plant flared acid gas volumes due to AGI #2 going down multiple times because of high 5th-stage scrubber liquid levels.
DCP Operating Company LP | Monument Booster Station | Lea | 2021-01-18 | 2021-01-18 | 2021-02-03 | Other | Carbon Monoxide | 30 | 1.43 | lbs. | Nitrogen Dioxide | 30 | 0.26 | lbs. | Sulfur Dioxide | 30 | 3.3 | lbs |  |  |  |  | Hydrogen Sulfide | 30 | 0.04 | lbs. | The Monument Booster suffered from an unexpected Communications failure via its onsite PLC system. When operations restarted the PLC, the booster tripped offline activating the emergency flare.
Lucid Energy Delaware LLC | Lucid Energy - Red Hills Gas Processing Plant | Lea | 2020-10-01 | 2020-10-31 | 2021-01-14 | Other, Title V Deviation | [8 empty] | Sulfur Dioxide | 44639 | 487330.8 | lbs | Volatile Organic Compounds (VOC) | 44639 | 881.6228 | lbs. | Hydrogen Sulfide | 44639 | 5289.3 | lbs. | The Red Hills plant has experienced multiple power failures due to grid shutdown initiated by Xcel energy. This has forced the AGI emergency flare into several unexpected SSM/M scenarios. There were also several SSM/M scenarios forced on the AGI due to upstream operators sending too much oxygen to the plant which caused foaming at the AGI and compressor shutdowns.
HollyFrontier Navajo Refining LLC | HollyFrontier - Artesia Refinery | Eddy | 2020-12-04 | 2020-12-13 | 2020-12-21 | Malfunction, Title V Deviation | [8 empty] | Sulfur Dioxide | 2340 | 1.26 | lbs | [8 empty] | Potential relief valve leakage. At ~ 04:00 on 12/04/2020 HollyFrontier Navajo Refining LLC intermittently exceeded the H2S 162 ppm Ja Limit until 12/13/2020 @ ~ 18:00. Potential relief valve leakage. Operations performed troubleshooting during the duration of this event and were able to make repairs to the following equipment: 1) RV-3107 of the quench tower, 2) the 579B control valve and 3) the Scavenger injection quill nozzles were 75% clogged on the steam side. This event was an intermittent continuation of the event reported on NMED report #198-11032020-01. As the troubleshooting progressed the excess emissions occurred with less frequency.
Lucid Energy Delaware LLC | Lucid Energy - Red Hills Gas Processing Plant | Lea | 2020-10-01 | 2020-10-31 | 2021-01-14 | Other, Title V Deviation | Carbon Monoxide | 44639 | 30962.2 | lbs. | Nitrogen Dioxide | 44639 | 6828.76 | lbs. |  |  |  |  | Volatile Organic Compounds (VOC) | 44639 | 26374.85 | lbs. |  |  |  |  | During plant SSM/M events, gas is relieved to the Process Flare (1-EP-2) in order to address any issues and restart normal operations. Lucid Energy experienced more SSM/M events than anticipated, therefore producing excess VOC.
Chevron USA Inc | Chevron - Culebra Bluff West CS | Eddy | 2020-12-16 | 2020-12-16 | 2020-12-20 | Malfunction | [12 empty] | Volatile Organic Compounds (VOC) | 10 | 35.737 | lbs. |  |  |  |  | Compressor 802 shutdown on cylinder 6 detonation and compressor 805 shutdown on a high 3rd stage discharge pressure. This shutdown resulted in a flaring event.
Versado Gas Processors, LLC | Targa - Monument Gas Plant | Lea | 2021-02-03 | 2021-02-03 | 2021-02-04 | Malfunction, Title V Deviation | Carbon Monoxide | 246 | 579.32 | lbs. | Nitrogen Dioxide | 246 | 290.19 | lbs. | Sulfur Dioxide | 246 | 2529.64 | lbs | Volatile Organic Compounds (VOC) | 246 | 600.57 | lbs. | Hydrogen Sulfide | 246 | 27.46 | lbs. | Inlet gas was routed to flare when inlet compressor C-33 shut down on 2nd stage suction pressure. This was a result of failed wiring on the suction pressure transmitter. Inlet gas was rerouted to flare to protect personnel and equipment.
Lucid Energy Delaware LLC | Lucid Energy - Red Hills Gas Processing Plant | Lea | 2020-08-01 | 2020-08-31 | 2021-01-14 | Other, Title V Deviation | Carbon Monoxide | 44639 | 6336.7 | lbs. | Nitrogen Dioxide | 44639 | 1308.7 | lbs. | [12 empty] | During plant SSM/M events, gas is relieved to the Process Flare (2-EP-2a) in order to address any issues and restart normal operations. Lucid Energy experienced more SSM/M events than anticipated, therefore producing excess VOC emissions.
Chevron USA Inc | Chevron - Sand Dunes CS 11 | Eddy | 2021-01-06 | 2021-01-06 | 2021-01-07 | Malfunction | [12 empty] | Volatile Organic Compounds (VOC) | 521 | 43.763 | lbs. |  |  |  |  | Compressor 801 shutdown due to a high 1st stage scrubber level. This shutdown resulted in a flaring event.
Chevron USA Inc | Chevron - Salado Draw 23 Compressor Station & Tank Battery | Lea | 2020-11-13 | 2020-12-02 | 2020-12-03 | Malfunction | [12 empty] | Volatile Organic Compounds (VOC) | 23235 | 34.829 | lbs. |  |  |  |  | The VUR at this facility is undersized for the current gas production. In the evening of 12/2/2020, a compressor was shutdown to reduce the gas volume at the facility. The shutdown of the compressor allowed the venting to be stopped. The amount of venting that occurred for this event was 387.25 hours.
Chevron USA Inc | Chevron - Culebra Bluff East CS | Eddy | 2020-12-15 | 2020-12-15 | 2020-12-20 | Malfunction | [12 empty] | Volatile Organic Compounds (VOC) | 25 | 108.641 | lbs. |  |  |  |  | The compressors shutdown due to a mechanical error. This shutdown resulted in a flaring event.
Chevron USA Inc | Chevron - Sand Dunes CS 11 | Eddy | 2020-11-21 | 2020-11-21 | 2020-11-24 | Malfunction | [12 empty] | Volatile Organic Compounds (VOC) | 55 | 77.972 | lbs. |  |  |  |  | A compressor went down due to a high temperature on the turbine outlet.
DCP Operating Company LP | Zia II Gas Plant | Lea | 2020-12-31 | 2021-01-02 | 2021-01-06 | Malfunction, Title V Deviation | Carbon Monoxide | 2880 | 43.1 | lbs. | Nitrogen Dioxide | 2880 | 7.92 | lbs. | Sulfur Dioxide | 2880 | 2.96 | lbs | Volatile Organic Compounds (VOC) | 2880 | 0.59 | lbs. | Hydrogen Sulfide | 2880 | 0.03 | lbs. | Event: Propane carried over from the chiller to the suction scrubber and tripped the high-high level switch shutting down the propane compressors.
Chevron USA Inc | Chevron - Salado Draw 23 Compressor Station & Tank Battery | Lea | 2021-01-15 | 2021-01-27 | 2021-02-02 | Malfunction | [12 empty] | Volatile Organic Compounds (VOC) | 11940 | 36.878 | lbs. |  |  |  |  | The flash gas separator 's pressure was consistently rising throughout the duration of the event. This increase in pressure resulted in an intermittent venting event.
Chevron USA Inc | Chevron - Culebra Bluff East CS | Eddy | 2020-12-13 | 2020-12-13 | 2020-12-20 | Malfunction | [12 empty] | Volatile Organic Compounds (VOC) | 16 | 227.825 | lbs. |  |  |  |  | Two compressors were shutdown due to a high 2nd stage scrubber and two compressors were shutdown on high suction pressure. This shutdown resulted in a flaring event.
ETC Texas Pipeline LTD | ETC - Jal No3 Gas Plant | Lea | 2021-01-31 | 2021-01-31 | 2021-02-04 | Malfunction, Title V Deviation | [8 empty] | Sulfur Dioxide | 8 | 102.27 | lbs | [8 empty] | On January 31, 2021 the Jal #3 Gas Plant flared acid gas volumes due to AGI #2 going down because of high 1st-stage scrubber liquid levels.
DCP Operating Company LP | DCP - Linam Ranch Gas Plant | Lea | 2020-07-01 | 2020-09-30 | 2020-12-30 | Other, Title V Deviation | [12 empty] | Volatile Organic Compounds (VOC) | 60 | 1041.6 | lbs. |  |  |  |  | LRP called for condensate truck hauling in the year of 2020. During the months of July through September emissions totaled 1,041.6lbs VOC or .52 tons. The truck load breakdown per month is as follows: .July 69 loads at .21 VOC (Tons) .August 62 loads at .19 VOC (Tons) .September 37 loads at .11 VOC (Tons)
HollyFrontier Navajo Refining LLC | HollyFrontier - Artesia Refinery | Eddy | 2021-02-15 | 2021-02-15 | 2021-03-01 | Malfunction, Title V Deviation | [8 empty] | Sulfur Dioxide | 60 | 0 | lbs | [8 empty] | At ~ 22:00 on 02/15/2021 HollyFrontier Navajo Refining LLC exceeded the H2S 162 ppm Ja Limit on D-0019 (Low pressure fuel gas drum). There were no actual emissions vented because the fuel gas drum is not an emissions source.
Chevron USA Inc | Chevron - Culebra Bluff West CS | Eddy | 2021-02-08 | 2021-02-08 | 2021-02-24 | Malfunction | [12 empty] | Volatile Organic Compounds (VOC) | 68 | 73.577 | lbs. |  |  |  |  | Compressor unit 805 shutdown due to a high temperature at the first cycle exhaust port. This shutdown resulted in a flaring event.
ETC Texas Pipeline LTD | ETC - Jal No3 Gas Plant | Lea | 2020-12-03 | 2020-12-03 | 2020-12-17 | Malfunction, Title V Deviation | Carbon Monoxide | 120 | 216.53 | lbs. | Nitrogen Dioxide | 120 | 25.18 | lbs. |  |  |  |  | Volatile Organic Compounds (VOC) | 120 | 1.05 | lbs. |  |  |  |  | On December 3, 2020 the Jal #3 Gas Plant flared demethanizer gas volumes due to the Plant going down because of the loss of all instrument air.
Versado Gas Processors, LLC | Targa - Monument Gas Plant | Lea | 2021-02-24 | 2021-02-24 | 2021-02-25 | Malfunction, Title V Deviation | Carbon Monoxide | 149 | 105.02 | lbs. | Nitrogen Dioxide | 149 | 52.61 | lbs. | Sulfur Dioxide | 149 | 458.6 | lbs | Volatile Organic Compounds (VOC) | 149 | 108.88 | lbs. | Hydrogen Sulfide | 149 | 4.98 | lbs. | Inlet gas was routed to flare when the shutdown of an upstream facility resulted in the field pressure increasing into the Monument Plant. High field pressure resulted in an increase of the Monument first stage pressure, in turn routing inlet gas to flare to protect personnel and equipment.
HollyFrontier Navajo Refining LLC | HollyFrontier - Artesia Refinery | Eddy | 2020-12-22 | 2020-12-23 | 2021-01-07 | Malfunction, Title V Deviation |  |  |  |  | Nitrogen Dioxide | 960 | 4.48 | lbs. | [12 empty] | A ~ 09:00 on 12/22/2020 HollyFrontier Navajo Refining LLC exceeded the NOx 42.1 ppm corrected to 6.1% O2 3-hr avg and the NOx 0.06 lbs-MMBTU 3 hr avg. Unit 38, B-0009 (Boiler 9) was being brought down to repair a water leak on the boiler feed water line and to repair the fuel gas regulator. During this repair Operations needed to balance the air intake in Unit 39, B-0008 (Boiler 8) which caused an exceedance of these limits. Shut down and hot start up procedures were followed during this process.
Chevron USA Inc | Chevron - HY NM Section 10 CTB and Compressor Stations | Eddy | 2021-02-12 | 2021-02-12 | 2021-03-01 | Malfunction | Carbon Monoxide | 180 | 343.483 | lbs. | Nitrogen Dioxide | 180 | 63.127 | lbs. | Sulfur Dioxide | 180 | 0.689 | lbs | Volatile Organic Compounds (VOC) | 180 | 496.35 | lbs. | Hydrogen Sulfide | 180 | 0.007 | lbs. | Due to the unprecedented severe winter weather event, HHNM 10 CS was impacted by freezing temperatures. This resulted in frozen transmitters and that prevented communication with a compressor, leading to an automatic shutdown of the compressor, resulting in flaring.
Chevron USA Inc | Chevron - Sand Dunes CS 11 | Eddy | 2021-02-12 | 2021-02-12 | 2021-02-25 | Malfunction | [12 empty] | Volatile Organic Compounds (VOC) | 58 | 99.818 | lbs. |  |  |  |  | Compressor unit C807 shutdown due to a high 1st stage scrubber level. This shutdown resulted in a flaring event.
Chevron USA Inc | Chevron - Sand Dunes CS 11 | Eddy | 2021-02-12 | 2021-02-12 | 2021-02-25 | Malfunction | [12 empty] | Volatile Organic Compounds (VOC) | 34 | 18.92 | lbs. |  |  |  |  | An unexpected increase in gas from the field occurred due to not cutting back enough wells. This increase in gas resulted in a flaring event.
Lucid Energy Delaware LLC | Lucid Energy - Red Hills Gas Processing Plant | Lea | 2020-08-25 | 2020-08-27 | 2021-01-14 | Malfunction, Title V Deviation | [12 empty] | Volatile Organic Compounds (VOC) | 2070 | 6659.3 | lbs. | Hydrogen Sulfide | 2070 | 57.42 | lbs. | Plant shut down due to loss of power from a smoke detector malfunction in the MCC building leading to loss of A/C shutting everything down.
Chevron USA Inc | Chevron - Salado Draw 23 Compressor Station & Tank Battery | Lea | 2021-01-12 | 2021-01-12 | 2021-01-21 | Malfunction | [12 empty] | Volatile Organic Compounds (VOC) | 126 | 6.351 | lbs. |  |  |  |  | The vapor recovery unit shutdown due to a high discharge temperature. This shutdown resulted in a venting event.
DCP Operating Company LP | DCP - Eunice Ranch Gas Plant | Lea | 2020-12-19 | 2020-12-19 | 2020-12-30 | Other, Title V Deviation | Carbon Monoxide | 30 | 63.8 | lbs. | Nitrogen Dioxide | 30 | 11.72 | lbs. | Sulfur Dioxide | 30 | 130.35 | lbs | Volatile Organic Compounds (VOC) | 30 | 32.66 | lbs. | Hydrogen Sulfide | 30 | 1.42 | lbs. | Amanda CT-3 could not be ran to have both units up to avoid flaring if upstream upset caused EU 1 to experience down time as parts were on order to do maintenance and shipping times were being delayed. CT-2 shutdown and resulted in flare.
HollyFrontier Navajo Refining LLC | HollyFrontier - Artesia Refinery | Eddy | 2021-01-02 | 2021-01-04 | 2021-01-15 | Malfunction, Title V Deviation | Carbon Monoxide | 1440 | 53.41 | lbs. | Nitrogen Dioxide | 600 | 6.79 | lbs. |  |  |  |  | Volatile Organic Compounds (VOC) | 1020 | 140.87 | lbs. |  |  |  |  | At ~ 12:30 on 01/02/2021 HollyFrontier Navajo Refining LLC exceeded the NSR M39R1 Table 106.A FL-0403 Permit Limits for CO, NOx and VOC while venting deprop overhead D653 to FL-0403 (Alky Flare). The release was controlled by opening a 1-inch control valve (09HIC600) while venting non condensable gases from the Depropanizer Tower (W-0623) Overhead Accumulator (D-0653) to the Alky Flare (FL-403). This decreased the pressure in the overhead of the Alky Unit (Unit 09) Depropanizer Tower (W-0623). By .using this control valve instead of allowing the pressure to increase above the relief valve set point, the operators limited the amount of material sent to FL-0403. The initial report was sent as a precaution. . .When the operating pressure in (Unit 09) (D-0653) was reduced to the normal operating pressure range, the venting to FL-0403 was stopped. Only the volume of gas necessary to reduce pressure in (Unit 09) (W-0623) back to safe operating pressure was vented to FL-0403. Venting through a 1-inch control valve (09HIC600) prevented an increase on the system pressure, potential equipment damages, and other releases of greater magnitude that might compromise personnel or equipment safety.
ETC Texas Pipeline LTD | ETC - Jal No3 Gas Plant | Lea | 2018-01-01 | 2018-01-03 | 2020-10-08 | Title V Deviation, Malfunction | Carbon Monoxide | 1680 | 7463.12 | lbs. | Nitrogen Dioxide | 1680 | 3736.94 | lbs. | Sulfur Dioxide | 1680 | 4213.79 | lbs | Volatile Organic Compounds (VOC) | 1680 | 6138.94 | lbs. | Hydrogen Sulfide | 1680 | 44.77 | lbs. | On January 1st and continuing into January 3, 2018 the Jal #3 Gas Plant flared inlet gas volumes due to C1, C2, C3, and .C4 Compressors tripping offline. Additionally, the S2 Compressor also tripped offline.
OXY USA Inc | OXY - Dimensions 6 CTB | Eddy | 2019-10-02 | 2019-10-02 | 2020-11-10 | Other | Carbon Monoxide | 583650 | 0 | lbs. | [16 empty] | Should have been deleted.
OXY USA WTP Limited Partnership | OXY - Turkey Track CTB and Gas Sales Compression | Eddy | 2020-02-17 | 2020-02-17 | 2020-03-02 | Malfunction | Carbon Monoxide | 70 | 153.6 | lbs. | Nitrogen Dioxide | 70 | 76.95 | lbs. |  |  |  |  | Volatile Organic Compounds (VOC) | 70 | 143.26 | lbs. |  |  |  |  | Oxy was troubleshooting the field wide gas takeaway restrictions to determine if the limitation is related to compression or pipeline capacity. This will help prevent future repeat flaring due to well surging. Flared gas to prevent catastrophic internal damage to the compressors during this test. This was 4 separate events: 11:45-12:10; 17:45-18:05; 20:15-20:30; 23:30-23:40.
ETC Texas Pipeline LTD | ETC - Jal No3 Gas Plant | Lea | 2020-03-18 | 2020-03-19 | 2020-04-02 | Malfunction, Title V Deviation | Carbon Monoxide | 720 | 5407.9 | lbs. | Nitrogen Dioxide | 720 | 2708.26 | lbs. | Sulfur Dioxide | 720 | 2.78 | lbs | Volatile Organic Compounds (VOC) | 720 | 6234.27 | lbs. |  |  |  |  | On March 18th and continuing into March 19, 2020 the Jal #3 Gas Plant flared inlet gas volumes due to the South Treating Plant going down. The Operator cut all gas from the Plant because of liquids in the acid gas flare. Once the Plant was brought back online, the EPNG slam-valve closed because of saturated amine at the South Treating Plant.
OXY USA Inc | OXY - Corral CS 2S | Eddy | 2020-05-03 | 2020-05-03 | 2020-05-15 | Malfunction | Carbon Monoxide | 25 | 25.17 | lbs. | Nitrogen Dioxide | 25 | 12.67 | lbs. |  |  |  |  | Volatile Organic Compounds (VOC) | 25 | 25.61 | lbs. |  |  |  |  | Compressor unit #1 at the Corral 1S compressor station and compressor unit # 4 at the Corral 2N compressor station simultaneously went down on detonation. Though compressor issues were at both the Corral 1S and Corral 2N compressor stations, OXY routed the overflow of stranded gas to flare at Corral Fly 2-1 CS in an effort to mitigate emissions for this event, while the compressors were down, as the flare at this location can accommodate a higher volume of gas.
Western Refining Southwest Inc - Gallup Refinery | Western Refining - Gallup Refinery | McKinley | 2020-04-13 | 2020-04-13 | 2020-04-20 | Malfunction, Title V Deviation | [12 empty] | Volatile Organic Compounds (VOC) | 1 | 3.6 | lbs. |  |  |  |  | On April 13, 2020 at around 1:00 AM, as equipment was being lined up during the deinvetory procedure of the Alky, the check valve failed and backed up acid into line and leaked out of unseated 1 inch union.
OXY USA WTP Limited Partnership | OXY - Turkey Track CTB and Gas Sales Compression | Eddy | 2020-03-18 | 2020-03-18 | 2020-03-24 | Malfunction | Carbon Monoxide | 35 | 12.03 | lbs. | Nitrogen Dioxide | 35 | 6.04 | lbs. |  |  |  |  | Volatile Organic Compounds (VOC) | 35 | 11.23 | lbs. |  |  |  |  | Oxy was troubleshooting the field wide gas takeaway restrictions to determine if the limitation is related to compression or pipeline capacity. This will help prevent future repeat flaring due to well surging. Flared gas to prevent catastrophic internal damage to the compressors during this test.
Chevron USA Inc | Chevron - Culebra Bluff East CS | Eddy | 2020-08-12 | 2020-08-13 | 2020-08-13 | Malfunction | Carbon Monoxide | 496 | 89.749 | lbs. | Nitrogen Dioxide | 496 | 16.494 | lbs. | Sulfur Dioxide | 496 | 0.18 | lbs | Volatile Organic Compounds (VOC) | 496 | 129.692 | lbs. | Hydrogen Sulfide | 496 | 0.002 | lbs. | Lost power.
OXY USA WTP Limited Partnership | OXY - Turkey Track CTB and Gas Sales Compression | Eddy | 2020-02-24 | 2020-02-24 | 2020-03-05 | Malfunction | Carbon Monoxide | 236 | 220.01 | lbs. | Nitrogen Dioxide | 236 | 110.25 | lbs. |  |  |  |  | Volatile Organic Compounds (VOC) | 236 | 205.21 | lbs. |  |  |  |  | Oxy was troubleshooting the field wide gas takeaway restrictions to determine if the limitation is related to compression or pipeline capacity. This will help prevent future repeat flaring due to well surging. Flared gas to prevent catastrophic internal damage to the compressors during this test. This was 7 separate events: 1:00-1:45; 4:45-5:15; 12:28-13:03; 15:54-16:14; 16:20-16:37; 19:07-19:52; 22:52-23:36.
Chevron USA Inc | Chevron - HY NM Section 10 CTB and Compressor Stations | Eddy | 2020-06-16 | 2020-06-17 | 2020-06-29 | Malfunction | Carbon Monoxide | 296 | 70.516 | lbs. | Nitrogen Dioxide | 296 | 12.96 | lbs. | Sulfur Dioxide | 296 | 0.142 | lbs | Volatile Organic Compounds (VOC) | 296 | 101.899 | lbs. | Hydrogen Sulfide | 296 | 0.002 | lbs. | Compressor down, lost C1800 bad RTD.
ETC Texas Pipeline LTD | ETC - Jal No3 Gas Plant | Lea | 2020-06-08 | 2020-06-08 | 2020-06-16 | Malfunction, Title V Deviation | [8 empty] | Sulfur Dioxide | 240 | 0 | lbs | [8 empty] | Unit C3 had a packing leak on Cylinder #2. This EER was submitted in error. The emissions from this event were applied to the site's permit SSM allowance.
DCP Operating Company LP | Zia II Gas Plant | Lea | 2020-09-22 | 2020-09-22 | 2020-09-23 | Malfunction, Title V Deviation | Carbon Monoxide | 60 | 32.32 | lbs. | Nitrogen Dioxide | 60 | 5.94 | lbs. |  |  |  |  | Volatile Organic Compounds (VOC) | 60 | 0.03 | lbs. | Hydrogen Sulfide | 60 | 1.13 | lbs. | Event: At 0955AM AGI compressor C-1650 shutdown when the VFD tripped.
Ameredev II LLC | Ameredev - Amen Corner CTB | Lea | 2019-11-28 | 2020-04-09 | 2020-04-19 | Emergency | Carbon Monoxide | 191322 | 197723.9 | lbs. | Nitrogen Dioxide | 191322 | 43371.69 | lbs. | Sulfur Dioxide | 191322 | 1529592.7 | lbs | Volatile Organic Compounds (VOC) | 191322 | 139760.78 | lbs. | Hydrogen Sulfide | 191322 | 16583.59 | lbs. | Ameredev constructed the receipt point for this tank battery following all contractual requirements of its gas purchase agreement with its third-party gas processor. Despite having a contractual obligation and after assuring Ameredev it would do so, our third-party gas processor failed to complete its portion of the receipt point and thus failed to connect the tank battery to the third-party gas processorâ€™s plant.
XTO Energy Inc | XTO - Plains CDP | Eddy | 2017-03-05 | 2020-06-18 | 2020-06-26 | Other | [12 empty] | Volatile Organic Compounds (VOC) | 1730880 | 1501638.97 | lbs. |  |  |  |  | Vapor Recovery Unit was not functionally operating, therefore uncaptured tank vapors were released from oil tanks (OT1-10).
Chevron USA Inc | Chevron - Salado Draw 23 Compressor Station & Tank Battery | Lea | 2020-07-28 | 2020-07-28 | 2020-08-11 | Malfunction | Carbon Monoxide | 45 | 127.562 | lbs. | Nitrogen Dioxide | 45 | 23.444 | lbs. | Sulfur Dioxide | 45 | 0.28 | lbs | Volatile Organic Compounds (VOC) | 45 | 177.199 | lbs. | Hydrogen Sulfide | 45 | 0.003 | lbs. | Third party take away.
OXY USA WTP Limited Partnership | OXY - Turkey Track CTB and Gas Sales Compression | Eddy | 2020-05-18 | 2020-05-18 | 2020-06-03 | Malfunction | Carbon Monoxide | 55 | 61.75 | lbs. | Nitrogen Dioxide | 55 | 30.94 | lbs. |  |  |  |  | Volatile Organic Compounds (VOC) | 55 | 46.4 | lbs. |  |  |  |  | NGSG sales gas compressor #3 went down on detonation.
Frontier Field Services LLC | Frontier - Maljamar Gas Plant | Lea | 2020-07-18 | 2020-07-19 | 2020-07-24 | Emergency | Carbon Monoxide | 660 | 5.39 | lbs. | Nitrogen Dioxide | 660 | 1.78 | lbs. | Sulfur Dioxide | 660 | 3724.31 | lbs | Volatile Organic Compounds (VOC) | 660 | 2.5 | lbs. | Hydrogen Sulfide | 660 | 40.41 | lbs. | Passing storms caused field and plant power outages causing station to go down and flare.
OXY USA Inc | OXY - Red Tank 27-28 CTB | Lea | 2020-07-18 | 2020-07-18 | 2020-08-05 | Malfunction | Carbon Monoxide | 120 | 91.53 | lbs. | Nitrogen Dioxide | 120 | 45.87 | lbs. |  |  |  |  | Volatile Organic Compounds (VOC) | 120 | 75.54 | lbs. |  |  |  |  | DCP Linam Ranch had issues causing upstream facility issues at Bootleg Station which impacted the gas flow to gas pipeline.
OXY USA Inc | OXY - Red Tank 19 State CTB | Eddy | 2020-07-17 | 2020-07-17 | 2020-08-05 | Malfunction | Carbon Monoxide | 360 | 86.6 | lbs. | Nitrogen Dioxide | 360 | 43.74 | lbs. |  |  |  |  | Volatile Organic Compounds (VOC) | 360 | 87.15 | lbs. |  |  |  |  | Third party contractor DCP had downstream facility issues causing high pressure on their pipeline due to a HiLo valve malfunction and there was an eventual total shut-in of the gas pipeline to OXY. Third-party contractor, DCP, who owns and operates the gas pipeline, did not provide advance notice of the disruption to their gas pipeline. This event could not have been foreseen or avoided as the problem occurred downstream of OXY's custody transfer point and out of OXY's control.
Chevron USA Inc | Chevron - HY NM Section 10 CTB and Compressor Stations | Eddy | 2020-03-06 | 2020-03-06 | 2020-03-19 | Malfunction | Carbon Monoxide | 60 | 101.114 | lbs. | Nitrogen Dioxide | 60 | 18.583 | lbs. | Sulfur Dioxide | 60 | 0.371 | lbs | Volatile Organic Compounds (VOC) | 60 | 40.95 | lbs. | Hydrogen Sulfide | 60 | 0.004 | lbs. | Compressor down. C-2700 dropped on 3rd stg vibration bottle temp.
DCP Operating Company LP | Zia II Gas Plant | Lea | 2020-02-21 | 2020-02-27 | 2020-03-12 | Malfunction, Title V Deviation | Carbon Monoxide | 8640 | 65.12 | lbs. | Nitrogen Dioxide | 8640 | 11.97 | lbs. | Sulfur Dioxide | 8640 | 4.47 | lbs | Volatile Organic Compounds (VOC) | 8640 | 0.89 | lbs. | Hydrogen Sulfide | 8640 | 0.05 | lbs. | Investigation is ongoing to identify the sources of the flare volumes
HollyFrontier Navajo Refining LLC | HollyFrontier - Artesia Refinery | Eddy | 2020-06-24 | 2020-07-13 | 2020-07-14 | Malfunction, Title V Deviation | Carbon Monoxide | 6780 | 45.23 | lbs. | Nitrogen Dioxide | 20760 | 46.22 | lbs. |  |  |  |  | Volatile Organic Compounds (VOC) | 4200 | 7 | lbs. |  |  |  |  | ~11:00 on 06/29 and ~09:00 on 07/06, H-0020 exceeded the PM 0.6 lb / hr limit for 166 hrs. 23.6 lbs .~11:00 on 06/29 and ~09:00 on 07/02, H-0355 exceeded the CO 2.2 lb / hr limit for 78 hrs. 14 lbs .~11:00 on 06/29 and ~09:00 on 07/02, H-0355 exceeded the VOC 0.1 lb / hr limit for 70 hrs. 7 lbs .~01:00 on 06/24 and ~17:00 on 06/24, H-2501 exceeded the CO 0.06 lb / MMBtu limit for 16 hrs. 5.51 lbs .~11:00 on 06/25 and ~12:00 on 06/25, H-2501 exceeded the CO 0.06 lb / MMBtu limit for 1 hrs. 0.23 lbs .~11:00 on 06/26 and ~14:00 on 06/26, H-2501 exceeded the CO 0.06 lb / MMBtu limit for 3 hrs. 0.7 lbs .~05:00 on 06/27 and ~13:00 on 06/27, H-2501 exceeded the CO 0.06 lb / MMBtu limit for 8 hrs. 3.14 lbs .~16:00 on 06/27 and ~18:00 on 06/27, H-2501 exceeded the CO 0.06 lb / MMBtu limit for 2 hrs. 0.45 lbs .~03:00 on 06/28 and ~06:00 on 06/28, H-2501 exceeded the CO 0.06 lb / MMBtu limit for 3 hrs. 0.69 lbs .~17:00 on 06/29 and ~20:00 on 06/29, H-2501 exceeded the CO 0.06 lb / MMBtu limit for 3 hrs. 2.1 lbs .~09:00 on 06/30 and ~15:00 on 06/30, H-2501 exceeded the CO 0.06 lb / MMBtu limit for 6 hrs. 2.43 lbs .~06:00 on 07/02 and ~12:00 on 07/02, H-2501 exceeded the CO 0.06 lb / MMBtu limit for 6 hrs. 3.23 lbs .~06:00 on 07/03 and ~13:00 on 07/04, H-2501 exceeded the CO 0.06 lb / MMBtu limit for 31 hrs. 15.68 lbs .~07:00 on 07/05 and ~17:00 on 07/05, H-2501 exceeded the CO 0.06 lb / MMBtu limit for 10 hrs. 4.92 lbs .~05:00 on 07/06 and ~16:00 on 07/06, H-2501 exceeded the CO 0.06 lb / MMBtu limit for 11 hrs. 3.18 lbs .~08:00 on 07/07 and ~12:00 on 07/07, H-2501 exceeded the CO 0.06 lb / MMBtu limit for 4 hrs. 0.98 lbs .~10:00 on 07/09 and ~12:00 on 07/09, H-2501 exceeded the CO 0.06 lb / MMBtu limit for 2 hrs. 0.43 lbs .~08:00 on 07/10 and ~12:00 on 07/10, H-2501 exceeded the CO 0.06 lb / MMBtu limit for 4 hrs. 0.9 lbs .~10:00 on 07/11 and ~13:00 on 07/11, H-2501 exceeded the CO 0.06 lb / MMBtu limit for 3 hrs. 0.65 lbs .~09:00 on 06/25 and ~12:00 on 06/25, H-8801-8802 exceeded the NOx 0.035 lb / MMBtu limit for 3 hrs. 0.31 lbs .~15:00 on 06/25 and ~06:00 on 06/26, H-8801-8802 exceeded the NOx 0.035 lb / MMBtu limit for 15 hrs. 2.06 lbs .~09:00 on 06/26 and ~03:00 on 06/27, H-8801-8802 exceeded the NOx 0.035 lb / MMBtu limit for 18 hrs. 1.86 lbs .~18:00 on 06/27 and ~22:00 on 06/27, H-8801-8802 exceeded the NOx 0.035 lb / MMBtu limit for 4 hrs. 0.2 lbs .~00:00 on 06/28 and ~01:00 on 06/28, H-8801-8802 exceeded the NOx 0.035 lb / MMBtu limit for 1 hrs. 0.05 lbs .~04:00 on 06/28 and ~06:00 on 06/28, H-8801-8802 exceeded the NOx 0.035 lb / MMBtu limit for 2 hrs. 0.09 lbs .~08:00 on 06/28 and ~05:00 on 07/02, H-8801-8802 exceeded the NOx 0.035 lb / MMBtu limit for 93 hrs. 19.03 lbs .~09:00 on 07/02 and ~00:00 on 07/03, H-8801-8802 exceeded the NOx 0.035 lb / MMBtu limit for 15 hrs. 1.2 lbs .~16:00 on 07/03 and ~05:00 on 07/04, H-8801-8802 exceeded the NOx 0.035 lb / MMBtu limit for 13 hrs. 0.59 lbs .~09:00 on 07/04 and ~04:00 on 07/05, H-8801-8802 exceeded the NOx 0.035 lb / MMBtu limit for 19 hrs. 0.87 lbs .~16:00 on 07/05 and ~05:00 on 07/06, H-8801-8802 exceeded the NOx 0.035 lb / MMBtu limit for 13 hrs. 0.69 lbs .~09:00 on 07/06 and ~05:00 on 07/07, H-8801-8802 exceeded the NOx 0.035 lb / MMBtu limit for 20 hrs. 0.92 lbs .~12:00 on 07/07 and ~06:00 on 07/08, H-8801-8802 exceeded the NOx 0.035 lb / MMBtu limit for 18 hrs. 1.58 lbs .~09:00 on 07/08 and ~04:00 on 07/09, H-8801-8802 exceeded the NOx 0.035 lb / MMBtu limit for 19 hrs. 1.76 lbs .~09:00 on 07/09 and ~03:00 on 07/10, H-8801-8802 exceeded the NOx 0.035 lb / MMBtu limit for 18 hrs. 2.34 lbs .~09:00 on 07/10 and ~06:00 on 07/11, H-8801-8802 exceeded the NOx 0.035 lb / MMBtu limit for 21 hrs. 2.5 lbs .~09:00 on 07/11 and ~15:00 on 07/13, H-8801-8802 exceeded the NOx 0.035 lb / MMBtu limit for 54 hrs. 10.15 lbs
ETC Texas Pipeline LTD | ETC - Jal No3 Gas Plant | Lea | 2020-08-16 | 2020-08-16 | 2020-08-25 | Malfunction, Title V Deviation | Carbon Monoxide | 10 | 7.74 | lbs. | Nitrogen Dioxide | 10 | 3.83 | lbs. | Sulfur Dioxide | 10 | 7.77 | lbs | Volatile Organic Compounds (VOC) | 10 | 8.21 | lbs. |  |  |  |  | On August 16, 2020 the Jal #3 Gas Plant flared inlet gas volumes due to a leaking relief valve on Unit C3 when the unit was put online.
OXY USA Inc | OXY - Corral CS 2S | Eddy | 2020-09-02 | 2020-09-02 | 2020-09-17 | Other | Carbon Monoxide | 12 | 1.2 | lbs. | Nitrogen Dioxide | 12 | 0.66 | lbs. |  |  |  |  | Volatile Organic Compounds (VOC) | 12 | 1.3 | lbs. |  |  |  |  | Sudden and unexpected malfunction of compressor unit # 4 which shut down during preventative maintenance work by a USA Compression compressor mechanic. Preventative maintenance was being done on the compressor, and it accidentally shut down the compressor.
ETC Texas Pipeline LTD | ETC - Jal No3 Gas Plant | Lea | 2020-09-08 | 2020-09-08 | 2020-09-18 | Malfunction, Title V Deviation | [8 empty] | Sulfur Dioxide | 15 | 407.2 | lbs | [8 empty] | On September 8, 2020 the Jal #3 Gas Plant flared acid gas volumes due to a power blink that caused both AGIs to go down. The power blink was caused by severe storms in the area.
OXY USA WTP Limited Partnership | OXY - Turkey Track CTB and Gas Sales Compression | Eddy | 2020-09-01 | 2020-09-01 | 2020-10-14 | Other | Carbon Monoxide | 40 | 77.2 | lbs. | Nitrogen Dioxide | 40 | 38.68 | lbs. |  |  |  |  | Volatile Organic Compounds (VOC) | 40 | 58.01 | lbs. |  |  |  |  | OXY- flared 10:10-10:50 due to power interruption at the CGL PLC. The back up batteries were dead and internal OXY automation team had to unhook the power supply to replace it. It was believed that the CGL PLC would not lose power. The CGL pulls gas out of the common header with sales. When the CGL compressors went down the sales compressors were unable to keep up. This was an unforeseeable flaring event as it was not expected that the CGL PLC would lose power and thusly the compression equipment would shut down. OXY automation team member and production tech made every effort to restart the compression equipment as soon as power was restored and the PLC was up and running.
Frontier Field Services LLC | Frontier - Maljamar Gas Plant | Lea | 2020-07-26 | 2020-07-26 | 2020-07-28 | Malfunction, Title V Deviation | [8 empty] | Sulfur Dioxide | 60 | 356.3 | lbs | [8 empty] | Unit C-116 went down on high 3rd stage scrubber level. Issue was undiscovered until maintenance was able to .investigate on 7/27 identifying debris in the orifice of the dump valve which was limiting the volume of liquids dumped .during each event and causing high scrubber levels to accumulate intermittently
Versado Gas Processors, LLC | Eunice Gas Processing Plant | Lea | 2020-08-26 | 2020-08-26 | 2020-08-27 | Malfunction, Title V Deviation | Carbon Monoxide | 491 | 407 | lbs. | Nitrogen Dioxide | 491 | 89 | lbs. | Sulfur Dioxide | 491 | 28688 | lbs | Volatile Organic Compounds (VOC) | 491 | 3 | lbs. | Hydrogen Sulfide | 491 | 305 | lbs. | Acid gas with supplemental fuel was flared at the Eunice Plant when the AGI was shutdown when operations received higher than normal H2S readings. Maintenance personnel were notified to troubleshoot the unit. Maintenance personnel identified failed 5th stage packing. The unit was shutdown and purged with residue fuel to insure safe conditions. Maintenance personnel replaced the 5th stage packing.
ETC Texas Pipeline LTD | ETC - Jal No3 Gas Plant | Lea | 2020-08-18 | 2020-08-18 | 2020-08-26 | Malfunction, Title V Deviation | [12 empty] | Volatile Organic Compounds (VOC) | 15 | 1.72 | lbs. |  |  |  |  | On August 18, 2020 the Jal #3 Gas Plant flared acid gas volumes due to taking down both of the AGIs to test for shutdowns and suction valve tuning.
ETC Texas Pipeline LTD | ETC - Jal No3 Gas Plant | Lea | 2020-03-01 | 2020-03-01 | 2020-03-13 | Malfunction, Title V Deviation | [8 empty] | Sulfur Dioxide | 30 | 13.7 | lbs | [8 empty] | On March 1, 2020 the Jal #3 Gas Plant flared acid gas volumes due to AGI #2 going down because of high 5th-stage scrubber liquid levels.
Harvest Pipeline Company LLC | Harvest Pipeline - San Juan Gas Plant | San Juan | 2020-08-11 | 2020-08-11 | 2020-08-12 | Shutdown | [20 empty] | Intermittent visible emissions. Flaring while shutting down and depressurization for turnaround, including purging of train 1 and dehydration beds. Plant blowdown took place over a nine hour period.
ETC Texas Pipeline LTD | ETC - Jal No3 Gas Plant | Lea | 2020-08-11 | 2020-08-11 | 2020-08-25 | Malfunction, Title V Deviation | [8 empty] | Sulfur Dioxide | 120 | 868.33 | lbs | [8 empty] | On August 11, 2020 the Jal #3 Gas Plant flared acid gas volumes due to AGI #2 going down on high 1st-stage discharge temperature.
DCP Operating Company LP | Zia II Gas Plant | Lea | 2020-09-23 | 2020-09-23 | 2020-09-24 | Malfunction, Title V Deviation | Carbon Monoxide | 120 | 6.55 | lbs. | Nitrogen Dioxide | 120 | 1.2 | lbs. | Sulfur Dioxide | 120 | 0.23 | lbs | Volatile Organic Compounds (VOC) | 120 | 0.01 | lbs. |  |  |  |  | Unit C-1600 (AGI) shut down on a ^phantom^ alarm code
OXY USA Inc | OXY - Corral CS 2S | Eddy | 2020-04-12 | 2020-04-12 | 2020-04-20 | Malfunction | Carbon Monoxide | 120 | 92.99 | lbs. | Nitrogen Dioxide | 120 | 46.71 | lbs. |  |  |  |  | Volatile Organic Compounds (VOC) | 120 | 94.49 | lbs. |  |  |  |  | All 4 compressors went down at the Corral 2 North compressor station which caused the stranded gas to be flared at Corral Fly-2. Compressor #1 was down due on a turbine sensor; Compressors #2 and #3 were down on detonation; compressor #4 was down due to a prelube pump failure.
OXY USA Inc | OXY - Corral CS 2S | Eddy | 2020-05-19 | 2020-05-19 | 2020-06-03 | Malfunction | Carbon Monoxide | 120 | 299.57 | lbs. | Nitrogen Dioxide | 120 | 150.19 | lbs. |  |  |  |  | Volatile Organic Compounds (VOC) | 120 | 304 | lbs. |  |  |  |  | Compressor 1 at the Corral 2-North Compressor station was down for maintenance, and Compressor 2 at the 2 North compressor station went down on coolant leak causing stranded gas to be sent to flare.
ETC Texas Pipeline LTD | ETC - Jal No3 Gas Plant | Lea | 2020-10-20 | 2020-10-20 | 2020-11-03 | Malfunction, Title V Deviation | Carbon Monoxide | 30 | 92.94 | lbs. | Nitrogen Dioxide | 30 | 10.77 | lbs. |  |  |  |  | Volatile Organic Compounds (VOC) | 30 | 5.45 | lbs. |  |  |  |  | On October 20, 2020 the Jal #3 Gas Plant flared residue gas volumes due to residue compression being down.
Chevron USA Inc | Chevron - Sand Dunes CS 11 | Eddy | 2020-03-16 | 2020-03-16 | 2020-03-19 | Malfunction | Carbon Monoxide | 30 | 137.273 | lbs. | Nitrogen Dioxide | 30 | 25.229 | lbs. | Sulfur Dioxide | 30 | 0.225 | lbs | Volatile Organic Compounds (VOC) | 30 | 241.265 | lbs. | Hydrogen Sulfide | 30 | 0.002 | lbs. | Compressor down.
ETC Texas Pipeline LTD | ETC - Jal No3 Gas Plant | Lea | 2020-10-20 | 2020-10-20 | 2020-11-03 | Malfunction, Title V Deviation | Carbon Monoxide | 240 | 462.31 | lbs. | Nitrogen Dioxide | 240 | 231.37 | lbs. | Sulfur Dioxide | 240 | 1019.18 | lbs | Volatile Organic Compounds (VOC) | 240 | 517.39 | lbs. |  |  |  |  | On October 20, 2020 the Jal #3 Gas Plant flared inlet gas volumes due to a sudden rush of gas that occurred when opening the slug-catcher ESD and SDV. Additionally, high front-end pressure caused flaring when EPNG shut the Plant in, causing the residue compression to be unable to decrease the front-end pressure. Furthermore on 10/20, the North Treating Plant was swept to flare in order to sweeten the Plant.
Chevron USA Inc | Chevron - Sand Dunes CS 11 | Eddy | 2020-10-26 | 2020-10-26 | 2020-11-02 | Malfunction | [12 empty] | Volatile Organic Compounds (VOC) | 465 | 3990 | lbs. |  |  |  |  | Compressor down.
OXY USA Inc | OXY - Corral CS 2S | Eddy | 2020-04-08 | 2020-04-08 | 2020-04-20 | Malfunction | Carbon Monoxide | 240 | 100.33 | lbs. | Nitrogen Dioxide | 240 | 50.52 | lbs. |  |  |  |  | Volatile Organic Compounds (VOC) | 240 | 102.12 | lbs. |  |  |  |  | Oxy equipment malfunction - USA gas sales compressors #2 and #3 were having problems staying online due to early detonation, starter issues, and sensor issues.
OXY USA WTP Limited Partnership | OXY - Turkey Track CTB and Gas Sales Compression | Eddy | 2020-04-11 | 2020-04-11 | 2020-04-20 | Malfunction | Carbon Monoxide | 10 | 4.59 | lbs. | Nitrogen Dioxide | 10 | 2.31 | lbs. |  |  |  |  | Volatile Organic Compounds (VOC) | 10 | 3.44 | lbs. |  |  |  |  | Oxy was troubleshooting the field wide gas takeaway restrictions to determine if the limitation is related to compression or pipeline capacity. This will help prevent future repeat flaring due to well surging. Flared gas to prevent catastrophic internal damage to the compressors during this test.
HollyFrontier Navajo Refining LLC | HollyFrontier - Artesia Refinery | Eddy | 2020-10-31 | 2020-11-05 | 2020-11-17 | Malfunction | [12 empty] | Volatile Organic Compounds (VOC) | 1380 | 0 | lbs. |  |  |  |  | On 10/31/2020, it was discovered that Navajo had potentially exceeded the VOC 0.10 lb/hr 3 hour average limit. Upon further investigation, this event was the cause of a rounding error in the StackVision emission calculations. ESC engineers are working to correct the error to avoid flagging false events.
Frontier Field Services LLC | Frontier - Maljamar Gas Plant | Lea | 2020-06-24 | 2020-06-24 | 2020-06-26 | Malfunction, Title V Deviation | [8 empty] | Sulfur Dioxide | 60 | 4.3 | lbs | [8 empty] | C-101 went down on high discharge pressure. It was determined that a faulty transmitter was the cause of the compressor going down.
Versado Gas Processors, LLC | Eunice Gas Processing Plant | Lea | 2020-11-05 | 2020-11-06 | 2020-11-11 | Malfunction, Title V Deviation | Carbon Monoxide | 600 | 396 | lbs. | Nitrogen Dioxide | 600 | 87 | lbs. | Sulfur Dioxide | 600 | 24706 | lbs | Volatile Organic Compounds (VOC) | 600 | 3 | lbs. | Hydrogen Sulfide | 600 | 263 | lbs. | Acid gas with supplemental fuel was flared at the Eunice Plant when the AGI shutdown. Operator immediately responded and notified supervisor. Maintenance techs were called to troubleshoot unit A failed block valve was identified .
ETC Texas Pipeline LTD | ETC - Jal No3 Gas Plant | Lea | 2020-10-26 | 2020-10-28 | 2020-11-10 | Malfunction, Title V Deviation | Carbon Monoxide | 2100 | 6488.84 | lbs. | Nitrogen Dioxide | 2100 | 3248.56 | lbs. | Sulfur Dioxide | 2100 | 8281.36 | lbs | Volatile Organic Compounds (VOC) | 2100 | 8006.85 | lbs. |  |  |  |  | On October 26th and continuing into October 28, 2020 the Jal #3 Gas Plant flared inlet gas volumes due to the Plant going down because of a power outage. Power was out throughout the surrounding area due to severe/freezing weather. The outage caused the Plant to lose amine circulation and subsequently to go sour. Operations had difficulties getting the C-Plant back online.
DCP Operating Company LP | Lovington Booster Station | Lea | 2020-04-04 | 2020-04-04 | 2020-04-06 | Malfunction | Carbon Monoxide | 0 | 30.25 | lbs. | Nitrogen Dioxide | 0 | 5.56 | lbs. | Sulfur Dioxide | 0 | 640.72 | lbs | Volatile Organic Compounds (VOC) | 0 | 48.81 | lbs. | Hydrogen Sulfide | 0 | 6.96 | lbs. | Unit# 4 Shutdown on low jacket water, flaring 50 MCF and was restarted.
HollyFrontier Navajo Refining LLC | HollyFrontier - Artesia Refinery | Eddy | 2020-11-02 | 2020-11-06 | 2020-11-18 | Malfunction, Title V Deviation | [8 empty] | Sulfur Dioxide | 1680 | 5.77 | lbs | [8 empty] | Potential Relief Valve Leakage. At ~ 16:00 HollyFrontier Navajo Refining LLC intermittently exceeded the H2S 162 ppm 3 hr avg Ja Limit. While the exceedance periods were occurring Operations did troubleshooting to find the potential relief valve leakage. At the time of this report no definitive conclusion was reached.
DCP Operating Company LP | Lovington Booster Station | Lea | 2020-04-13 | 2020-04-13 | 2020-04-14 | Other | Carbon Monoxide | 60 | 32.07 | lbs. | Nitrogen Dioxide | 60 | 5.98 | lbs. | Sulfur Dioxide | 60 | 679.16 | lbs | Volatile Organic Compounds (VOC) | 60 | 51.73 | lbs. | Hydrogen Sulfide | 60 | 7.37 | lbs. | Engine #4 went down on low engine oil.
OXY USA WTP Limited Partnership | OXY - Turkey Track CTB and Gas Sales Compression | Eddy | 2020-08-01 | 2020-08-01 | 2020-09-10 | Malfunction | Carbon Monoxide | 35 | 61.75 | lbs. | Nitrogen Dioxide | 35 | 30.94 | lbs. |  |  |  |  | Volatile Organic Compounds (VOC) | 35 | 46.4 | lbs. |  |  |  |  | Sudden and reasonably unforeseeable malfunction of sales gas compressor unit #4 which caused the unit to shut down due to high suction pressure caused by a faulty temperature sensor.
ETC Texas Pipeline LTD | ETC - Jal No3 Gas Plant | Lea | 2020-11-10 | 2020-11-11 | 2020-11-23 | Malfunction, Title V Deviation | [12 empty] | Volatile Organic Compounds (VOC) | 1260 | 32.72 | lbs. |  |  |  |  | On November 10th and continuing into November 11, 2020 the Jal #3 Gas Plant flared acid gas volumes due to AGI #2 being taken down for maintenance to replace bolts on the compressor frame and to fix compressor oil leaks.
ETC Texas Pipeline LTD | ETC - Jal No3 Gas Plant | Lea | 2020-11-17 | 2020-11-17 | 2020-12-03 | Malfunction, Title V Deviation | Carbon Monoxide | 300 | 8.98 | lbs. | Nitrogen Dioxide | 300 | 0.96 | lbs. | Sulfur Dioxide | 300 | 4090.64 | lbs | Volatile Organic Compounds (VOC) | 300 | 10.96 | lbs. |  |  |  |  | On November 17, 2020 the Jal #3 Gas Plant flared acid gas volumes due to AGI #2 going down multiple times because of high 2nd-stage discharge pressure. Additionally, VOCs were reportable for maintenance on 11/17 when AGI #2 was taken down to repair 3rd-stage valves.
HollyFrontier Navajo Refining LLC | HollyFrontier - Artesia Refinery | Eddy | 2020-04-05 | 2020-04-06 | 2020-04-20 | Malfunction, Title V Deviation | Carbon Monoxide | 1020 | 10.74 | lbs. | Nitrogen Dioxide | 1020 | 0.42 | lbs. | Sulfur Dioxide | 1020 | 0.29 | lbs | Volatile Organic Compounds (VOC) | 1020 | 0.25 | lbs. |  |  |  |  | On 04/05/2020, non-condensable gases from the Alkylation Unit (Unit 09) Depropanizer Overhead Accumulator (D-0653) started venting to the Alky Flare (FL-0403). . .Between ~14:00 on 04/05/2020 and ~08:00 on 04/06/2020, the excess pressure was relieved gradually by safely venting to FL-0403. . .The release was controlled by opening a 1-inch control valve (09HIC600)., venting non condensable gases from the Depropanizer Tower (W-0623) Overhead Accumulator (D-0653) to the Alky Flare (FL-403). This decreased the pressure in the overhead of the Alky Unit (Unit 09) Depropanizer Tower (W-0623). By using this control valve instead of allowing the pressure to increase above the relief valve set point, the operators limited the amount of material sent to FL-0403. . .When the operating pressure in (Unit 09) (D-0653) was reduced to the normal operating pressure range, the venting to FL-0403 was stopped. Only the volume of gas necessary to reduce pressure in (Unit 09) (W-0623) back to safe operating pressure was vented to FL-0403. Venting through a 1-inch control valve (09HIC600) prevented an increase on the .system pressure, potential equipment damages, and other releases of greater magnitude that might compromise personnel or equipment safety.
Harvest Pipeline Company LLC | Harvest Pipeline - San Juan Gas Plant | San Juan | 2020-08-17 | 2020-08-17 | 2020-08-18 | Shutdown | [20 empty] | Intermittent visible emissions. Flaring during annual shutdown maintenance C101, and tower blow down up and down events during maintenance.
HollyFrontier Navajo Refining LLC | HollyFrontier - Artesia Refinery | Eddy | 2020-11-01 | 2020-11-02 | 2020-11-17 | Malfunction, Title V Deviation |  |  |  |  | Nitrogen Dioxide | 300 | 0.28 | lbs. | [12 empty] | At ~ 09:00 on 11/01/2020 HollyFrontier Navajo Refining LLC the Hydrogen Plant #1 (Unit 63) Reformers (H8801/8802) intermittantly exceeded the 0.035 NOx/MMBtu lb-hr 3 hr avg while experiencing operational issues while trying to maintain optimum O2 settings during operation. The cause and corrective action is still under investigation.
El Paso Electric Company | El Paso Electric - Rio Grande Generating Station | Dona Ana | 2020-05-31 | 2020-05-31 | 2020-06-12 | Malfunction, Title V Deviation | Carbon Monoxide | 31 | 0.39 | lbs. | [16 empty] | During normal operation the operator noticed a slight increase in the CO emission rate at that point he made a minor adjustment to the water bias. Then the unit CEMS went into calibration during which an increase in load was requested. Due to the unitâ€™s increased output, once the calibration ended and the data was now valid and no longer being affected by calibration gas the system logged minutes of high CO concentration. A 15-minute alarm was triggered but not until the next complete quadrant of valid data. The minutes that passed from when the calibration ended to when the warning alarm was triggered were sufficiently high enough to cause the 1-hour average to end 0.39 lbs above the permitted limit.
DCP Operating Company LP | Winchester Compressor Station | Eddy | 2020-07-09 | 2020-07-09 | 2020-07-10 | Malfunction | [12 empty] | Volatile Organic Compounds (VOC) | 540 | 1014.03 | lbs. | Hydrogen Sulfide | 540 | 34.6 | lbs. | At 13:00 both running unis at Winchester CS tripped offline on 1st and 2nd stage â€œhot valvesâ€ This caused the emergency vent to activate to protect the gathering pipeline system.
Chevron USA Inc | Chevron - Sand Dunes CS 11 | Eddy | 2020-06-22 | 2020-06-22 | 2020-06-29 | Malfunction | Carbon Monoxide | 13 | 194.042 | lbs. | Nitrogen Dioxide | 13 | 35.662 | lbs. | Sulfur Dioxide | 13 | 0.389 | lbs | Volatile Organic Compounds (VOC) | 13 | 280.4 | lbs. | Hydrogen Sulfide | 13 | 0.004 | lbs. | Compressor 807 down on high engine intake temp.
OXY USA WTP Limited Partnership | OXY - Turkey Track CTB and Gas Sales Compression | Eddy | 2020-06-22 | 2020-06-22 | 2020-07-06 | Malfunction | Carbon Monoxide | 15 | 7.68 | lbs. | Nitrogen Dioxide | 15 | 3.86 | lbs. |  |  |  |  | Volatile Organic Compounds (VOC) | 15 | 5.77 | lbs. |  |  |  |  | Sudden and reasonably unforeseeable malfunction of NGSG sales gas compressor unit #3 which shutdown due to detonation due to high intake air temperature.
ETC Texas Pipeline LTD | ETC - Jal No3 Gas Plant | Lea | 2020-06-27 | 2020-06-27 | 2020-07-13 | Malfunction, Title V Deviation | [8 empty] | Sulfur Dioxide | 15 | 213.83 | lbs | [8 empty] | On June 27, 2020 the Jal #3 Gas Plant flared acid gas volumes due to a power blink that caused AGI #2 to go down.
ConocoPhillips Company | ConocoPhillips - Vacuum Glorietta East Unit VGEU East Tank Battery | Lea | 2019-12-12 | 2020-02-28 | 2020-03-17 | Emergency | [8 empty] | Sulfur Dioxide | 50400 | 84180 | lbs |  |  |  |  | Hydrogen Sulfide | 50400 | 909.66 | lbs. | High sales line pressures on third-party gathering system (DCP Midstream) prevented safe delivery of gas requiring ConocoPhillips Company (COPC) to curtail sales and required flaring of gas to ensure safe operation of facility. This was an unplanned event with minimal advance notice from DCP Midstream the third-party and was associated with a line leak in their system. DCP provided no expected duration for outage, and facility operated on a day-to-day basis with an expectation of imminent restoration of normal sale gas delivery. Flaring ceased as soon as DCP notified COPC that is was safe to deliver gas to their system. . .Permitted flaring emission limits were based on typical operating conditions prior to 2019 and the permit limits were set using the historic gas quality with lower H2S and higher BTU. Excess emissions were discovered when the current October 2019 gas analyses and higher flare rates were incorporated in the flare tracking.
Public Service Company of New Mexico (PNM) | La Luz Energy Center | Valencia | 2020-05-05 | 2020-05-05 | 2020-05-14 | Malfunction | [20 empty] | On May 5, 2020, Unit 1 began operation in Hour 6 and shutdown in Hour 17. Unit 1 was dispatched to startup again at 21:51 (9:51 PM). Since the turbine was still warm from the previous operation earlier in the day, it reached the permissive temperature for ammonia injection to begin almost immediately. However, the deionized (DI) water injection which blends with and moderates the ammonia did not start until the Unit reached 10 MW which occurred in the following hour. As a result of this and having only 9 minutes in the hourly average, the average ammonia slip for Hour 21 was recorded at 14 ppm, over the permitted limit of 10 ppm.
XTO Energy Inc | XTO - BEU DI 5 Tank Battery | Eddy | 2020-02-28 | 2020-03-02 | 2020-03-30 | Other | [20 empty] | DID NOT GO OVER ALLOWED IN PEMIT. OPENED AS PRECAUTION FOR OVER THE WEEKEND.
ETC Texas Pipeline LTD | ETC - Jal No3 Gas Plant | Lea | 2020-06-17 | 2020-06-18 | 2020-07-01 | Malfunction, Title V Deviation | Carbon Monoxide | 1500 | 7532.33 | lbs. | Nitrogen Dioxide | 1500 | 3771.75 | lbs. | Sulfur Dioxide | 1500 | 7309.7 | lbs | Volatile Organic Compounds (VOC) | 1500 | 9920.8 | lbs. |  |  |  |  | On June 17th and continuing into June 18, 2020 the Jal #3 Gas Plant flared inlet gas volumes due to a power outage caused by severe weather in the area that caused the Plant to go sour. This caused the EPNG slam-valve to close, shutting in the Plant. It shall be noted that at approximately 4:00am on June 18th, Energy Transfer was sweet at the sales meter, however, Kinder Morgan would not send a Tech out to the field to open the slam-valve until the next morning (approximately 11:00am). This resulted in an excess of 7,500.8 mcf (approximately an additional 7 hours of flaring) that went to the flare. Additionally, on June 18th, another power outage caused the amine circulation pumps to trip, thereby causing the Plant to go sour again.
OXY USA WTP Limited Partnership | OXY - Turkey Track CTB and Gas Sales Compression | Eddy | 2020-06-19 | 2020-06-19 | 2020-07-06 | Malfunction | Carbon Monoxide | 270 | 123.4 | lbs. | Nitrogen Dioxide | 270 | 61.87 | lbs. |  |  |  |  | Volatile Organic Compounds (VOC) | 270 | 92.72 | lbs. |  |  |  |  | Turkey Track gas sales compressor unit #2 was taken down for 7 hrs. by USA compression to perform a PM on the unit and during the preventive maintenance work on the compressor unit, Turkey Track 8-7 st. 33 began surging gas. This caused interval flaring from 10 a.m. to 12:40 p.m., 1:00 p.m. to 2:25 p.m., and 2:50 p.m. to 3:15 p.m.
OXY USA WTP Limited Partnership | OXY - Turkey Track CTB and Gas Sales Compression | Eddy | 2020-05-28 | 2020-05-28 | 2020-06-11 | Malfunction | Carbon Monoxide | 15 | 63.82 | lbs. | Nitrogen Dioxide | 15 | 31.98 | lbs. |  |  |  |  | Volatile Organic Compounds (VOC) | 15 | 47.96 | lbs. |  |  |  |  | Troubleshooting field wide gas takeaway restrictions to determine if the limiting factor is related to compression or pipeline restrictions to prevent repeat flaring due to well surging.
Lucid Artesia Company | Lucid Artesia - Penasco Compressor Station | Eddy | 2019-11-01 | 2019-11-30 | 2020-07-24 | Other, Title V Deviation | [12 empty] | Volatile Organic Compounds (VOC) | 43259 | 7300 | lbs. |  |  |  |  | Abnormally high operating pressures in the separator upstream of the atmospheric storage tanks resulted in excess emissions of VOCs due to Loading, Flashing, Working & Breathing losses.
ETC Texas Pipeline LTD | ETC - Jal No3 Gas Plant | Lea | 2020-03-29 | 2020-03-29 | 2020-04-09 | Malfunction, Title V Deviation | Carbon Monoxide | 180 | 0.59 | lbs. |  |  |  |  | Sulfur Dioxide | 180 | 1420.57 | lbs | [8 empty] | On March 29, 2020 the Jal #3 Gas Plant flared acid gas volumes several times due to AGI #2 going down once due to high 5th-stage scrubber liquid levels, once due to the unit going down due to high 3rd-stage scrubber liquid levels, and AGI #1 going down because of low lube oil pressure.
OXY USA WTP Limited Partnership | OXY - Turkey Track CTB and Gas Sales Compression | Eddy | 2020-04-05 | 2020-04-05 | 2020-04-13 | Malfunction | Carbon Monoxide | 45 | 8.6 | lbs. | Nitrogen Dioxide | 45 | 4.32 | lbs. |  |  |  |  | Volatile Organic Compounds (VOC) | 45 | 6.46 | lbs. |  |  |  |  | Oxy was troubleshooting the field wide gas takeaway restrictions to determine if the limitation is related to compression or pipeline capacity. This will help prevent future repeat flaring due to well surging. Flared gas to prevent catastrophic internal damage to the compressors during this test. This was 2 separate events: 17:02-17:17 and 21:17-21:47.
OXY USA WTP Limited Partnership | OXY - Turkey Track CTB and Gas Sales Compression | Eddy | 2020-08-14 | 2020-08-14 | 2020-09-10 | Malfunction | Carbon Monoxide | 67 | 46.3 | lbs. | Nitrogen Dioxide | 67 | 23.2 | lbs. |  |  |  |  | Volatile Organic Compounds (VOC) | 67 | 34.79 | lbs. |  |  |  |  | Sudden and reasonably unforeseeable malfunction of sales gas compressor unit #3 down on high inlet air temp and detonation from 05:30 PM to 06:20 PM. In addition, a second malfunction occurred with sales gas compressor unit # 1 which shut down on high engine oil temperature and was offline from 07:03 PM to 07:20 PM.
ETC Texas Pipeline LTD | ETC - Jal No3 Gas Plant | Lea | 2020-03-16 | 2020-03-16 | 2020-03-30 | Title V Deviation, Malfunction | Carbon Monoxide | 31 | 32.92 | lbs. | Nitrogen Dioxide | 31 | 3.77 | lbs. |  |  |  |  | Volatile Organic Compounds (VOC) | 31 | 0.42 | lbs. |  |  |  |  | On March 16, 2020 the Jal #3 Gas Plant flared residue gas volumes due to the Plant temporarily losing all residue compression units.
Chevron USA Inc | Chevron - Sand Dunes CS 11 | Eddy | 2020-03-03 | 2020-03-03 | 2020-03-19 | Malfunction | Carbon Monoxide | 67 | 107.565 | lbs. | Nitrogen Dioxide | 67 | 19.769 | lbs. | Sulfur Dioxide | 67 | 0.176 | lbs | Volatile Organic Compounds (VOC) | 67 | 189.051 | lbs. | Hydrogen Sulfide | 67 | 0.002 | lbs. | Compressor down.
OXY USA WTP Limited Partnership | OXY - Turkey Track CTB and Gas Sales Compression | Eddy | 2020-04-21 | 2020-04-21 | 2020-05-01 | Malfunction | Carbon Monoxide | 50 | 23.13 | lbs. | Nitrogen Dioxide | 50 | 11.59 | lbs. |  |  |  |  | Volatile Organic Compounds (VOC) | 50 | 17.38 | lbs. |  |  |  |  | This was 2 separate events. At 5:46 USA gas lift compressor #2 went down on temperature sensor malfunction which caused 3 other compressors to go, USA gas sales compressor #1 went down on cylinder 14 detonation, USA gas sales compressor #2 went down on high suction pressure, and USA gas sales compressor went down on overspeed. The production tech restarted the compressors and the flaring event ended at 6:21. Later in the day USA mechanics arrived to repair the compressors and when making changes to the RPM and suction pressure of the sales compressors a flaring event unexpectedly occurred from 13:55-14:10.
OXY USA Inc | OXY - Corral CS 2S | Eddy | 2020-04-20 | 2020-04-20 | 2020-05-01 | Malfunction | Carbon Monoxide | 10 | 1.9 | lbs. | Nitrogen Dioxide | 10 | 1.02 | lbs. |  |  |  |  | Volatile Organic Compounds (VOC) | 10 | 2.02 | lbs. |  |  |  |  | Oxy equipment malfunction - USA compressors 3 and 4 went down on detonation at Corral 2 North which sent stranded gas to flare at Corral Fly 2-1.
ETC Texas Pipeline LTD | ETC - Jal No3 Gas Plant | Lea | 2020-06-15 | 2020-06-15 | 2020-06-29 | Malfunction, Title V Deviation | Carbon Monoxide | 240 | 41.88 | lbs. | Nitrogen Dioxide | 240 | 20.78 | lbs. | Sulfur Dioxide | 240 | 118.24 | lbs | Volatile Organic Compounds (VOC) | 240 | 43.95 | lbs. |  |  |  |  | On June 15, 2020 the Jal #3 Gas Plant flared inlet gas volumes due to a sweet gas contactor scrubber blowing dry, causing an upset on the South Amine System. The Operator cut gas from the contactor in order to try and keep the Plant sweet, however, the Plant went sour and the Operator had to back out gas in order to sweeten the Plant back up.
Western Refining Southwest Inc - Gallup Refinery | Western Refining - Gallup Refinery | McKinley | 2019-10-28 | 2020-03-06 | 2020-04-20 | Title V Deviation, Other | [12 empty] | Volatile Organic Compounds (VOC) | 187440 | 241.3 | lbs. |  |  |  |  | On March 6, 2020, operator noticed that the flare vent for the sample point was not connected. After a sample was filled, a small portion of tubing was vented to atmosphere. It was suspected that it has not being connected since 10/28/2019 (TAR startup and re-start of sampling).
Chevron USA Inc | Chevron - Sand Dunes CS 11 | Eddy | 2020-07-14 | 2020-07-14 | 2020-07-16 | Malfunction | Carbon Monoxide | 25 | 75.182 | lbs. | Nitrogen Dioxide | 25 | 13.817 | lbs. | Sulfur Dioxide | 25 | 0.151 | lbs | Volatile Organic Compounds (VOC) | 25 | 108.641 | lbs. | Hydrogen Sulfide | 25 | 0.002 | lbs. | Compressor down high high CLY #2 temp and related ambient temperature issues on engine performance.
DCP Operating Company LP | DCP - Eunice Ranch Gas Plant | Lea | 2020-03-19 | 2020-03-19 | 2020-03-20 | Malfunction, Title V Deviation | Carbon Monoxide | 15 | 118.22 | lbs. | Nitrogen Dioxide | 15 | 21.73 | lbs. | Sulfur Dioxide | 15 | 152.43 | lbs | Volatile Organic Compounds (VOC) | 15 | 48.22 | lbs. | Hydrogen Sulfide | 15 | 1.655 | lbs. | Amanda Booster flared to relieve gathering sytem pipeline pressure when the site went down on high inlet separator liquid level, and Oil Center was down for similar issues. Field tech drained liquids and restarted both Amanda units to end the flaring. Approximately 110.5 mcf flared during a 15-minute interval. Root cause: Process variability.
DCP Operating Company LP | Zia II Gas Plant | Lea | 2020-05-02 | 2020-05-02 | 2020-05-08 | Malfunction, Title V Deviation | Carbon Monoxide | 120 | 22.44 | lbs. | Nitrogen Dioxide | 120 | 4.12 | lbs. | Sulfur Dioxide | 120 | 3.1 | lbs | Volatile Organic Compounds (VOC) | 120 | 0.02 | lbs. | Hydrogen Sulfide | 120 | 0.03 | lbs. | Event: At 05:20 AM C-1550 Low Pressure inlet compressor shutdown on lubricator low flow right bank. The unit was restarted and shut down again on high 3rd stage discharge pressure at 05:45 AM.
OXY USA WTP Limited Partnership | OXY - Turkey Track CTB and Gas Sales Compression | Eddy | 2020-05-28 | 2020-05-28 | 2020-06-11 | Malfunction | Carbon Monoxide | 30 | 127.66 | lbs. | Nitrogen Dioxide | 30 | 63.96 | lbs. |  |  |  |  | Volatile Organic Compounds (VOC) | 30 | 95.93 | lbs. |  |  |  |  | Sudden and unexpected equipment malfunction due to NGSG gas sales compressor unit # 3 shutting down on high air inlet temp.
Versado Gas Processors, LLC | Targa - Monument Gas Plant | Lea | 2020-07-28 | 2020-07-28 | 2020-08-05 | Emergency, Title V Deviation | Carbon Monoxide | 197 | 1628.03 | lbs. | Nitrogen Dioxide | 197 | 815.49 | lbs. | Sulfur Dioxide | 197 | 5774.12 | lbs | Volatile Organic Compounds (VOC) | 197 | 878.67 | lbs. | Hydrogen Sulfide | 197 | 62.69 | lbs. | Residue quality gas, inlet gas, and acid gas with supplemental fuel were flared when the plant was put under an emergency shut down due to an incident on-site.
DCP Operating Company LP | Zia II Gas Plant | Lea | 2020-07-30 | 2020-07-30 | 2020-08-10 | Malfunction, Title V Deviation | Carbon Monoxide | 660 | 5.03 | lbs. | Nitrogen Dioxide | 660 | 0.92 | lbs. | Sulfur Dioxide | 660 | 0.18 | lbs | [8 empty] | 16:00 (AGI) suffered multiple shutdowns on interstage pressure
Centennial Resource Development Inc | Centennial - Tour Bus 23 State No 505H and 506H No101H | Lea | 2020-01-01 | 2020-05-27 | 2020-07-06 | Other | Carbon Monoxide | 211650 | 0 | lbs. | Nitrogen Dioxide | 211650 | 0 | lbs. | Sulfur Dioxide | 211650 | 0 | lbs |  |  |  |  | Hydrogen Sulfide | 211650 | 0 | lbs. | Centennialâ€™s Tour Bus 101, 505, & 506 production facility is currently authorized under two separate approvals from NMED: Notice of Intent (â€œNOIâ€) No. 7907M1 and Air Quality General Permit GCP-6-7907M1 (â€œGPC-6â€). As represented in the permit applications for the NOI and GCP-6, the gas produced at Tour Bus was to be purchased, gathered, transported, and treated. . .On May 27, 2020, as part of an internal due diligence review, Centennial identified that significant emissions were released from the facility. Upon discovery of the emissions, Centennial immediately shut in the associated wells and submitted an initial EER on May 28, 2020, within the one-day deadline mandated by the notification rule. Per discussions with NMED on the submittal process and relevant information, Centennial is providing this final EER with the emission figures broken out, as much as possible, by emission source. . .After additional review of the applicable regulatory and permitting requirements and the associated emissions sources, Centennial determined that because the vast majority of the emissions reported in the initial EER do not qualify as excess emissions, an EER was not required. The majority of the emissions are associated with the equipment authorized under the NOI, and not the GCP-6. The VOC emissions from the equipment permitting under the GCP-6 did not exceed the permitted emission limits. Therefore, Centennial is correcting the initial EER to show zero total excess emissions. . .However, Centennial has identified other permitting and regulatory issues associated with the Tour Bus facility and is in the process of preparing a self-disclosure report pursuant to the agencyâ€™s Self-Disclosure Policy in Appendix D of the Civil Penalty Policy. See attached cover letter submitted through the reporting portal.
XTO Energy Inc | XTO - Los Dos Medanos Tank Battery | Eddy | 2020-07-15 | 2020-07-16 | 2020-07-21 | Malfunction | Carbon Monoxide | 480 | 429.12 | lbs. | Nitrogen Dioxide | 480 | 214.96 | lbs. |  |  |  |  | Volatile Organic Compounds (VOC) | 480 | 487.52 | lbs. |  |  |  |  | Compression #3 went down at 8:30pm due to exhaust temperatures.
OXY USA WTP Limited Partnership | OXY - Turkey Track CTB and Gas Sales Compression | Eddy | 2020-08-13 | 2020-08-13 | 2020-08-31 | Malfunction | Carbon Monoxide | 20 | 13.24 | lbs. | Nitrogen Dioxide | 20 | 6.64 | lbs. |  |  |  |  | Volatile Organic Compounds (VOC) | 20 | 9.95 | lbs. |  |  |  |  | Sudden and reasonably unforeseeable malfunction of USA sales gas compressor unit #2 which shut down due to detonation.
DCP Operating Company LP | Zia II Gas Plant | Lea | 2020-08-28 | 2020-08-28 | 2020-09-03 | Malfunction, Title V Deviation | Carbon Monoxide | 60 | 1.34 | lbs. | Nitrogen Dioxide | 60 | 0.25 | lbs. | Sulfur Dioxide | 60 | 0.05 | lbs | [8 empty] | 20:59- HIHI level trip in B contactor which shut the XV-9600B
ETC Texas Pipeline LTD | ETC - Jal No3 Gas Plant | Lea | 2020-08-09 | 2020-08-09 | 2020-08-18 | Malfunction, Title V Deviation | Carbon Monoxide | 15 | 10.57 | lbs. | Nitrogen Dioxide | 15 | 5.25 | lbs. | Sulfur Dioxide | 15 | 16.18 | lbs | Volatile Organic Compounds (VOC) | 15 | 11.91 | lbs. |  |  |  |  | On August 9, 2020 the Jal #3 Gas Plant flared inlet gas volumes due to Units A5 and S4 going down, which caused high front-end pressure.
Frontier Field Services LLC | Frontier - Empire Abo Gas Plant - CS | Eddy | 2020-08-17 | 2020-08-17 | 2020-08-18 | Emergency | Carbon Monoxide | 120 | 190.29 | lbs. | Nitrogen Dioxide | 120 | 70.97 | lbs. | Sulfur Dioxide | 120 | 1056.21 | lbs | Volatile Organic Compounds (VOC) | 120 | 149.16 | lbs. | Hydrogen Sulfide | 120 | 11.46 | lbs. | Severe lightening storms passed through the area knocking multiple emission units off line resulting in a flaring event.
XTO Energy Inc | XTO - Ross Draw 3031 Tank Battery | Eddy | 2020-09-28 | 2020-09-30 | 2020-10-09 | Other | [12 empty] | Volatile Organic Compounds (VOC) | 3360 | 12689.432 | lbs. |  |  |  |  | Internal inspection indicated a potential leak on 9/29 near the tanks.
OXY USA Inc | OXY - Corral CS 2S | Eddy | 2020-03-04 | 2020-03-04 | 2020-03-16 | Malfunction | Carbon Monoxide | 15 | 1.96 | lbs. | Nitrogen Dioxide | 15 | 1.04 | lbs. |  |  |  |  | Volatile Organic Compounds (VOC) | 15 | 1.45 | lbs. |  |  |  |  | Oxy equipment malfunction - USA compressor #3 at Corral 2 North down due to high liquid level on 2nd stage scrubber.
Cotton Draw Midstream LLC | Cotton Draw Midstream - AQB Compliance Reporting |  | 2020-09-10 | 2020-09-10 | 2020-09-24 | Emergency | [12 empty] | Volatile Organic Compounds (VOC) | 90 | 116582 | lbs. |  |  |  |  | This release occurred due to a line strike by a construction crew. While excavating the crew hit a buried pipeline causing the line to rupture and release gas.
Matador Production Company | Matador - Paul Facility | Eddy | 2020-03-24 | 2020-03-24 | 2020-04-04 | Malfunction | Carbon Monoxide | 840 | 814.2 | lbs. | Nitrogen Dioxide | 840 | 396.6 | lbs. |  |  |  |  | Volatile Organic Compounds (VOC) | 840 | 891.5 | lbs. |  |  |  |  | Pipeline interruption due to San Mateo Midstream
OXY USA Inc | OXY - Red Tank 19 State CTB | Eddy | 2020-08-13 | 2020-08-13 | 2020-09-10 | Malfunction | Carbon Monoxide | 63 | 49.53 | lbs. | Nitrogen Dioxide | 63 | 24.87 | lbs. |  |  |  |  | Volatile Organic Compounds (VOC) | 63 | 49.65 | lbs. |  |  |  |  | Third party contractor DCP had downstream facility issues causing high pressure on their pipeline and there was an eventual total shut-in of the gas pipeline to OXY. Third-party contractor, DCP, who owns and operates the gas pipeline, did not provide advance notice of the disruption to their gas pipeline. This event could not have been foreseen or avoided as the problem occurred downstream of OXY's custody transfer point and out of OXY's control.
HollyFrontier Navajo Refining LLC | HollyFrontier - Artesia Refinery | Eddy | 2020-03-03 | 2020-03-06 | 2020-03-13 | Malfunction, Title V Deviation | [8 empty] | Sulfur Dioxide | 4080 | 34.56 | lbs | [8 empty] | At ~ 04:00 on 03/03/2020 HollyFrontier Navajo Refining LLC intermittantly exceeded the H2S 162 ppm 3 hour rolling average Ja Permit Limit. A trouble shooting effort on subsequent events discovered a relief valve (RV-0612) that was not functioning properly on W-14 (Unit 06 Stripper Tower). The valve was blocked in, pulled and sent for repair 03/06/2020 in the AM. RV was installed at ~19:30 on 03/06/2020. Scavenger was injected during trouble shooting effort to minimize excess emissions.
DCP Operating Company LP | DCP - Linam Ranch Gas Plant | Lea | 2019-01-01 | 2019-12-31 | 2020-06-08 | Malfunction, Title V Deviation | [12 empty] | Volatile Organic Compounds (VOC) | 524160 | 12460 | lbs. |  |  |  |  | LRP called for condensate truck hauling in the year of 2019 during the months of January-December totaling 6.23 VOC or 12460 .lBS. The number of trucks per month broke down on the attached support document. The total monthly emissions per ton is calculated also. The breakout of truck emissions per month is .below: .Jan 0.78 .Feb 0.47 .Mar 0.38 .Apr .56 .May 0.44 .Nov 2.16 .Dec 1.44
Zztest Owner | Test Facility |  | 2020-09-02 | 2020-09-02 | 2020-09-02 | Malfunction | [20 empty] | x
Chevron USA Inc | Chevron - Salado Draw 29 Tank Battery | Lea | 2020-02-11 | 2020-02-11 | 2020-03-05 | Malfunction | [12 empty] | Volatile Organic Compounds (VOC) | 1 | 0 | lbs. |  |  |  |  | This was sent as a TEST during training. Not an actual event.
Chevron USA Inc | Chevron - Sand Dunes CS 11 | Eddy | 2020-10-28 | 2020-10-28 | 2020-11-02 | Malfunction | Carbon Monoxide | 400 | 35.241 | lbs. | Nitrogen Dioxide | 400 | 6.477 | lbs. | Sulfur Dioxide | 400 | 0.071 | lbs | Volatile Organic Compounds (VOC) | 400 | 50.926 | lbs. | Hydrogen Sulfide | 400 | 0.001 | lbs. | Compressor Down.
HollyFrontier Navajo Refining LLC | HollyFrontier - Lovington Refinery | Lea | 2020-11-02 | 2020-11-04 | 2020-11-17 | Startup, Title V Deviation | [8 empty] | Sulfur Dioxide | 180 | 0.12 | lbs | [8 empty] | At ~6:00 on 11/02/2020 HollyFrontier Navajo Refining LLC-Lovington intermittently exceeded the H2S 162 ppm Ja Limit. Operations was shutting down H-103 (Crude charge heater) for planned maintenance activities.
DCP Operating Company LP | Zia II Gas Plant | Lea | 2020-11-05 | 2020-11-09 | 2020-11-11 | Malfunction, Title V Deviation | Carbon Monoxide | 5760 | 10.37 | lbs. | Nitrogen Dioxide | 5760 | 1.91 | lbs. | Sulfur Dioxide | 5760 | 0.36 | lbs | Volatile Organic Compounds (VOC) | 5760 | 0.01 | lbs. |  |  |  |  | Under investigation Gas slipping into the FL2 system
Chevron USA Inc | Chevron - HY NM Section 10 CTB and Compressor Stations | Eddy | 2020-11-14 | 2020-11-14 | 2020-11-17 | Malfunction | Carbon Monoxide | 25 | 1919.11 | lbs. | Nitrogen Dioxide | 25 | 352.701 | lbs. | Sulfur Dioxide | 25 | 3.851 | lbs | Volatile Organic Compounds (VOC) | 25 | 2773.209 | lbs. | Hydrogen Sulfide | 25 | 0.042 | lbs. | High gusts of winds in area causing power loss to compressor station which resulted in flaring.
Chevron USA Inc | Chevron - HY NM Section 10 CTB and Compressor Stations | Eddy | 2020-09-29 | 2020-09-29 | 2020-10-06 | Malfunction | Carbon Monoxide | 82 | 486.171 | lbs. | Nitrogen Dioxide | 82 | 89.35 | lbs. | Sulfur Dioxide | 82 | 0.976 | lbs | Volatile Organic Compounds (VOC) | 82 | 702.542 | lbs. | Hydrogen Sulfide | 82 | 0.011 | lbs. | Compressor down.
DCP Operating Company LP | Lovington Booster Station | Lea | 2020-04-14 | 2020-04-14 | 2020-04-15 | Other | Carbon Monoxide | 0 | 36.3 | lbs. | Nitrogen Dioxide | 0 | 6.67 | lbs. | Sulfur Dioxide | 0 | 768.86 | lbs | Volatile Organic Compounds (VOC) | 0 | 58.57 | lbs. | Hydrogen Sulfide | 0 | 8.35 | lbs. | Event: EU#4 SD LOW JW
DCP Operating Company LP | Fitz Compressor Station | Eddy | 2020-03-02 | 2020-03-03 | 2020-03-03 | Malfunction | [12 empty] | Volatile Organic Compounds (VOC) | 1080 | 10128.14 | lbs. | Hydrogen Sulfide | 1080 | 0.21 | lbs. | On March 2st 2020 at 14:00 the Fitz CS tripped offline on a high field scrubber liquid level shutdown which activated the emergency vent which protects the stations inlet gathering pipeline.
Harvest Pipeline Company LLC | Harvest Pipeline - San Juan Gas Plant | San Juan | 2020-03-30 | 2020-03-30 | 2020-03-31 | Shutdown, Title V Deviation | [20 empty] | Intermittent visible emissions during de-ethanizer shut down.
ETC Texas Pipeline LTD | ETC - Jal No3 Gas Plant | Lea | 2020-04-27 | 2020-04-27 | 2020-05-11 | Malfunction, Title V Deviation | Carbon Monoxide | 120 | 3.45 | lbs. | Nitrogen Dioxide | 120 | 0.37 | lbs. | Sulfur Dioxide | 120 | 1606.51 | lbs | Volatile Organic Compounds (VOC) | 120 | 1.12 | lbs. |  |  |  |  | On April 27, 2020 the Jal #3 Gas Plant flared acid gas volumes twice due to AGI #2 going down once because of high 4th-stage discharge temperature and once because of no lubrication oil flow.
ETC Texas Pipeline LTD | ETC - Jal No3 Gas Plant | Lea | 2020-11-08 | 2020-11-08 | 2020-11-19 | Malfunction, Title V Deviation | [8 empty] | Sulfur Dioxide | 15 | 215.69 | lbs | [8 empty] | On November 8, 2020 the Jal #3 Gas Plant flared acid gas volumes due to AGI #2 going down on high 1st-stage scrubber liquid levels.
DCP Operating Company LP | Zia II Gas Plant | Lea | 2020-09-16 | 2020-09-16 | 2020-09-21 | Malfunction, Title V Deviation | Carbon Monoxide | 240 | 61.68 | lbs. | Nitrogen Dioxide | 240 | 11.34 | lbs. | Sulfur Dioxide | 240 | 2.16 | lbs | Volatile Organic Compounds (VOC) | 240 | 0.05 | lbs. | Hydrogen Sulfide | 240 | 0.02 | lbs. | Event: A third party trucking company United Petroleum Transports was attempting to unload propane when the driver activated a emergency shutdown hand station thinking that it would unload the propane on his truck. Taking the Zia2 plant suddenly offline
ETC Texas Pipeline LTD | ETC - Jal No3 Gas Plant | Lea | 2020-11-09 | 2020-11-09 | 2020-11-23 | Malfunction, Title V Deviation | Carbon Monoxide | 50 | 22.66 | lbs. | Nitrogen Dioxide | 50 | 11.3 | lbs. | Sulfur Dioxide | 50 | 28.99 | lbs | Volatile Organic Compounds (VOC) | 50 | 28.03 | lbs. |  |  |  |  | On November 9, 2020 the Jal #3 Gas Plant flared inlet gas volumes due to C2 going down on a bad pressure transmitter. Additionally, C3 had an HMI failure (a panel shutdown).
Chevron USA Inc | Chevron - Sand Dunes CS 11 | Eddy | 2020-03-18 | 2020-03-18 | 2020-03-19 | Malfunction | Carbon Monoxide | 40 | 190.769 | lbs. | Nitrogen Dioxide | 40 | 35.06 | lbs. | Sulfur Dioxide | 40 | 0.313 | lbs | Volatile Organic Compounds (VOC) | 40 | 335.287 | lbs. | Hydrogen Sulfide | 40 | 0.003 | lbs. | Electrical / Instrumemtation Failure
ETC Texas Pipeline LTD | ETC - Jal No3 Gas Plant | Lea | 2020-03-27 | 2020-03-28 | 2020-04-09 | Malfunction, Title V Deviation | Carbon Monoxide | 240 | 4.96 | lbs. | Nitrogen Dioxide | 240 | 0.51 | lbs. | Sulfur Dioxide | 240 | 2792.79 | lbs | Volatile Organic Compounds (VOC) | 240 | 0.79 | lbs. |  |  |  |  | On March 27th and continuing into March 28, 2020 the Jal #3 Gas Plant flared acid gas volumes several times due to AGI #2 going down because of high 3rd-stage scrubber liquid levels. Additionally on 3/28/2020, AGI #2 went down due to loss of communication to the unit.
OXY USA WTP Limited Partnership | OXY - Turkey Track CTB and Gas Sales Compression | Eddy | 2020-09-17 | 2020-09-17 | 2020-11-09 | Other | Carbon Monoxide | 47 | 0 | lbs. | [16 empty] | Wrong site reported
OXY USA WTP Limited Partnership | OXY - Turkey Track CTB and Gas Sales Compression | Eddy | 2020-09-18 | 2020-09-18 | 2020-10-14 | Malfunction | Carbon Monoxide | 70 | 151.36 | lbs. | Nitrogen Dioxide | 70 | 75.83 | lbs. |  |  |  |  | Volatile Organic Compounds (VOC) | 70 | 113.73 | lbs. |  |  |  |  | Sudden and reasonably unforeseeable malfunctions of NGSG sales gas compressor units #3 and #4 which shutdown due to detonation at the same time. Unforeseeable and unanticipated dual compressor malfunctions due to detonation which are out of OXY's control but OXY made every effort to control and minimize emissions as much as possible while the units were inspected and then restarted. As soon as production techs received the alarms regarding NGSG compressor units #3 & #4 and noticed emergency flaring, the techs immediately begin procedures to inspect the malfunctioning compressor units to determine cause, which in this case was detonation, on both units. After inspecting unit # 3 thoroughly, production techs are able to restart the unit. After inspecting unit # 4, production techs are also able to restart the unit.
OXY USA Inc | OXY - Corral CS 2S | Eddy | 2020-12-11 | 2020-12-11 | 2020-12-28 | Malfunction | Carbon Monoxide | 180 | 753.77 | lbs. | Nitrogen Dioxide | 180 | 377.76 | lbs. |  |  |  |  | Volatile Organic Compounds (VOC) | 180 | 764.72 | lbs. |  |  |  |  | The cause and nature of this event was an unexpected and sudden flaring event, which OXY could not foresee happening. Sales gas had to be flared rather than be compressed when high O2 was introduced into the pipeline gas system, possibly at OXYâ€™s Corral 36-25 central tank battery, as they were bringing the 35H well back online after it was shut in for rig work on the ESP. ETC pipeline sales valve automatically closed when high O2 was detected within the gas system. As a result of high O2 in the gas stream, ETC shut in their pipeline until OXY purged the O2 from the system.
Versado Gas Processors, LLC | Targa - Monument Gas Plant | Lea | 2021-02-27 | 2021-02-27 | 2021-03-01 | Malfunction, Title V Deviation | Carbon Monoxide | 76 | 53.05 | lbs. | Nitrogen Dioxide | 76 | 26.57 | lbs. | Sulfur Dioxide | 76 | 231.65 | lbs | Volatile Organic Compounds (VOC) | 76 | 55 | lbs. | Hydrogen Sulfide | 76 | 2.51 | lbs. | Inlet gas was routed to flare when the shutdown of an upstream facility resulted in the field pressure increasing into the Monument Plant. High field pressure resulted in an increase of the Monument first stage pressure, in turn routing inlet gas to flare to protect personnel and equipment.
Chevron USA Inc | Chevron - Sand Dunes CS 11 | Eddy | 2020-11-23 | 2020-11-23 | 2020-11-24 | Malfunction | [12 empty] | Volatile Organic Compounds (VOC) | 0 | 17.869 | lbs. |  |  |  |  | The compressor station has a short power failure resulting in a flaring event.
Chevron USA Inc | Chevron - Sand Dunes CS 11 | Eddy | 2020-11-30 | 2020-11-30 | 2020-12-03 | Malfunction | [12 empty] | Volatile Organic Compounds (VOC) | 120 | 918.447 | lbs. |  |  |  |  | Compressor 805 went down due to a frozen check valve and Compressor 807 shutdown due to an increase of gas intake. The shutdown of these compressors resulted in a flaring event.
XTO Energy Inc | XTO Energy - AQB Compliance Reporting |  | 2021-01-22 | 2021-01-22 | 2021-01-28 | Other | [8 empty] | Sulfur Dioxide | 1140 | 367.84 | lbs |  |  |  |  | Hydrogen Sulfide | 1140 | 106.78 | lbs. | EMSU SAT 8 .FORCE MAJURE ENACTED BY PURCHASER.
XTO Energy Inc | XTO Energy - AQB Compliance Reporting |  | 2021-01-22 | 2021-01-25 | 2021-02-01 | Other | [8 empty] | Sulfur Dioxide | 3420 | 1261.41 | lbs |  |  |  |  | Hydrogen Sulfide | 3420 | 404.13 | lbs. | AGU SAT 2 .FORCE MAJURE ENACTED BY PURCHASER
Chevron USA Inc | Chevron - Culebra Bluff East CS | Eddy | 2020-12-07 | 2020-12-07 | 2020-12-10 | Malfunction | [12 empty] | Volatile Organic Compounds (VOC) | 51 | 517.139 | lbs. |  |  |  |  | Compressors 805 and 801 shutdown due to a high level of pressure at the first stage scrubber. This compressor shutdown resulted in a flaring event.
DCP Operating Company LP | Zia II Gas Plant | Lea | 2021-01-09 | 2021-01-09 | 2021-01-13 | Malfunction, Title V Deviation | Carbon Monoxide | 120 | 43.15 | lbs. | Nitrogen Dioxide | 120 | 7.99 | lbs. | Sulfur Dioxide | 120 | 6.01 | lbs | Volatile Organic Compounds (VOC) | 120 | 0.04 | lbs. | Hydrogen Sulfide | 120 | 0.07 | lbs. | Event: Cold plant shutdown caused by the high-high level switch tripping on the cold drain tank.
ETC Texas Pipeline LTD | ETC - Jal No3 Gas Plant | Lea | 2021-01-10 | 2021-01-10 | 2021-01-19 | Malfunction, Title V Deviation | Carbon Monoxide | 140 | 6.07 | lbs. | Nitrogen Dioxide | 140 | 0.66 | lbs. | Sulfur Dioxide | 140 | 2601.28 | lbs | Volatile Organic Compounds (VOC) | 140 | 2.33 | lbs. |  |  |  |  | On January 10, 2021 the Jal #3 Gas Plant flared acid gas volumes due to both AGIs going down because of low 5th-stage discharge pressure. This was caused from the pressure transmitter freezing due to cold temperatures.
Chevron USA Inc | Chevron - Sand Dunes CS 11 | Eddy | 2021-01-16 | 2021-01-16 | 2021-01-30 | Malfunction | [12 empty] | Volatile Organic Compounds (VOC) | 20 | 180.83 | lbs. |  |  |  |  | Compressor unit C-803 shutdown due to the suction screen plugged off. This shutdown resulted in a flaring event.
ETC Texas Pipeline LTD | ETC - Jal No3 Gas Plant | Lea | 2021-01-19 | 2021-01-19 | 2021-01-28 | Malfunction, Title V Deviation | Carbon Monoxide | 35 | 0.61 | lbs. | Nitrogen Dioxide | 35 | 0.05 | lbs. | Sulfur Dioxide | 35 | 561.53 | lbs | [8 empty] | On January 19, 2021 the Jal #3 Gas Plant flared acid gas volumes due to AGI #2 going down twice because of 5th-stage scrubber liquid levels.
HollyFrontier Navajo Refining LLC | HollyFrontier - Artesia Refinery | Eddy | 2020-11-30 | 2020-11-30 | 2020-12-14 | Malfunction, Title V Deviation |  |  |  |  | Nitrogen Dioxide | 480 | 1.05 | lbs. | [12 empty] | On 11/30/2020, while starting up the Rise Unit #2 (Unit 25) the Charge Heater (H-2501) exceeded the NOx 0.030 lb/MMBtu limit. Operators followed the startup procedures with no issues or malfunctions. Operators made minor adjustments to the operation H-2501and waited for the NOx readings to drop below permitted limits. . .Between ~12:00 and ~20:00 on 11/30/2020, H-2501 exceeded the NOx 0.030 lb/MMBtu 3 hour average limit.
Enterprise Products Operating LLC - Permian Region | Trunk C Compressor Station | Eddy | 2020-11-18 | 2020-12-16 | 2020-12-21 | Malfunction | Carbon Monoxide | 40320 | 16329.6 | lbs. | Nitrogen Dioxide | 40320 | 24326.4 | lbs. | [12 empty] | Engine back fired on November 18, 2020 damaging the catalyst. Issue was discovered while pre-planning for an upcoming emissions test on 12/16/2020 with Engine Owner (ArchRock). Engine owner did not provide notification of catalyst damage to Enterprise until December 16, 2020 while pre-planning for the test. . .Affirmative Defense: (1) The excess emission was caused by a malfunction. . .Response: The catalyst was damaged by an engine backfire (combustion of unburnt fuel in exhaust system) and this is a malfunction. . .Affirmative Defense:(2) The excess emission: . (a) did not stem from any activity or event that could have been foreseen and avoided, or planned for; and . (b) could not have been avoided by better operation and maintenance practices. . .Response: Engine 3.2 is contractually obligated by the owner, ArchRock, to properly maintain the engine and should have notified Enterprise of the potential damaged catalyst when the backfire occurred on November 18, 2020. Engine 3.2 backfired on November 18, 2020 damaging the catalyst. ArchRock did not notify Enterprise of the damaged catalyst until December 16, 2020. Had ArchRock notified us, we would have done as we did on December 16th, cease operation of Engine 3.2 promptly and had ArchRock replace the damaged catalyst. ArchRock replaced the catalyst on December 16, 2020.
Chevron USA Inc | Chevron - Sand Dunes CS 11 | Eddy | 2021-01-26 | 2021-01-26 | 2021-02-07 | Malfunction | [12 empty] | Volatile Organic Compounds (VOC) | 39 | 111.57 | lbs. |  |  |  |  | Compressor C-801 shutdown due to a remote emergency stop. This shutdown resulted in a flaring event.
Harvest Four Corners LLC | Harvest - El Cedro Compressor Station | Rio Arriba | 2020-11-26 | 2020-11-26 | 2020-12-15 | Malfunction, Title V Deviation | [12 empty] | Volatile Organic Compounds (VOC) | 120 | 9160.76 | lbs. |  |  |  |  | Valve packing failure caused release to atmosphere.
DCP Operating Company LP | Zia II Gas Plant | Lea | 2021-02-12 | 2021-02-14 | 2021-02-22 | Emergency, Title V Deviation | Carbon Monoxide | 2880 | 109.51 | lbs. | Nitrogen Dioxide | 2880 | 20.13 | lbs. | Sulfur Dioxide | 2880 | 7.52 | lbs | Volatile Organic Compounds (VOC) | 2880 | 1.49 | lbs. | Hydrogen Sulfide | 2880 | 0.08 | lbs. | â€œA powerful and unseasonably cold winter storm moved through the SENM area bringing with extremely low temperatures, snow, ice, and wind. Resulting from the abnormal winter weather was third party electrical power outages; Instability of flow and volumes from upstream E&P well site, Hydrate formations in gas gathering system, discharge system and booster onsite air system supplies. Down stream processes of the booster stations were also affected by the winter conditions. Third party residue sales, truck logistics, and pipelines also were affected by the unseasonably cold and extreme winter storm affecting plant efficiencies. . .All the above factors contributed to flaring and venting across the Permian region. . .On staff, callout (on overtime), and third-party contractors were utilized to minimize flaring and venting as well as reduce the magnitude of various events. In some situations, gathering system gas was reduced/ blocked in/ cut. Until power or other utilities where restored.â€
DCP Operating Company LP | DCP - Eunice Ranch Gas Plant | Lea | 2020-12-25 | 2020-12-26 | 2020-12-28 | Other, Title V Deviation | [8 empty] | Sulfur Dioxide | 120 | 116 | lbs | [8 empty] | The bias for the trim air faulted resulting in swinging burner air supply which increased emissions by 116 lbs or .687 MCF
Chevron USA Inc | Chevron - Culebra Bluff East CS | Eddy | 2020-11-27 | 2020-11-27 | 2020-11-30 | Malfunction | [12 empty] | Volatile Organic Compounds (VOC) | 45 | 141.361 | lbs. |  |  |  |  | Compressor 803 and 805 went down due to a detonation and high suction. The compressor shutdown resulted in a flaring event.
DCP Operating Company LP | Zia II Gas Plant | Lea | 2020-11-28 | 2020-11-28 | 2020-12-04 | Malfunction, Title V Deviation | Carbon Monoxide | 180 | 20.45 | lbs. | Nitrogen Dioxide | 180 | 3.76 | lbs. | Sulfur Dioxide | 180 | 0.72 | lbs | Volatile Organic Compounds (VOC) | 180 | 0.02 | lbs. | Hydrogen Sulfide | 180 | 0.01 | lbs. | Event: At 1054 AGI compressor C-1600 shutdown on 3rd stage high scrubber level.
Chevron USA Inc | Chevron - HY NM Section 10 CTB and Compressor Stations | Eddy | 2021-01-12 | 2021-01-12 | 2021-01-21 | Malfunction | Carbon Monoxide | 33 | 1632.233 | lbs. | Nitrogen Dioxide | 33 | 299.978 | lbs. | Sulfur Dioxide | 33 | 3.275 | lbs | Volatile Organic Compounds (VOC) | 33 | 2358.657 | lbs. | Hydrogen Sulfide | 33 | 0.036 | lbs. | At the compressor station there was a fuse failure at the motor control center. This equipment failure resulted in a flaring event.
Versado Gas Processors, LLC | Targa - Monument Gas Plant | Lea | 2021-01-12 | 2021-01-12 | 2021-01-13 | Malfunction, Title V Deviation | Carbon Monoxide | 6 | 1.83 | lbs. | Nitrogen Dioxide | 6 | 0.92 | lbs. | Sulfur Dioxide | 6 | 176.08 | lbs | Volatile Organic Compounds (VOC) | 6 | 0.06 | lbs. | Hydrogen Sulfide | 6 | 1.91 | lbs. | Acid gas was flared with supplemental fuel when AGI-C1 automatically shut down due to 3rd stage high discharge temperature. Acid gas was rerouted to flare to protect personnel and equipment. The cause of this event was determined to be the result of an erroneous temperature reading.
ETC Texas Pipeline LTD | ETC - Jal No3 Gas Plant | Lea | 2020-12-06 | 2020-12-06 | 2020-12-17 | Malfunction, Title V Deviation | [8 empty] | Sulfur Dioxide | 10 | 215.69 | lbs | [8 empty] | On December 6, 2020 the Jal #3 Gas Plant flared acid gas volumes due to AGI #2 going down because of high 1st-stage scrubber liquid levels.
DCP Operating Company LP | DCP - West Turkey Track Compressor Station | Eddy | 2020-12-24 | 2020-12-24 | 2020-12-28 | Malfunction | Carbon Monoxide | 60 | 5.12 | lbs. | Nitrogen Dioxide | 60 | 0.94 | lbs. |  |  |  |  | Volatile Organic Compounds (VOC) | 60 | 0.04 | lbs. |  |  |  |  | At WTT booster the #3 unit tripped offline on a failed Holistic sensor. The #2 unit also experienced fuel flow issues on and off causing the sites emergency flare to activate for a short period of time.
DCP Operating Company LP | DCP - Eunice Ranch Gas Plant | Lea | 2020-10-28 | 2020-10-28 | 2021-02-01 | Other, Title V Deviation | [8 empty] | Sulfur Dioxide | 240 | 1032 | lbs | [8 empty] | OCTOBER EVENT found during SRU 2020 4Q reporting. SRU Incinerator SO2 emissions exceeded 3 hour rolling limits when thunderstorms caused plant to shut down including SRU. This was an overage of 1032 lbs or 6.11 MCF that occurred during this time. 000595-01282021-01
DCP Operating Company LP | Zia II Gas Plant | Lea | 2020-12-31 | 2020-12-31 | 2021-01-04 | Malfunction, Title V Deviation | Carbon Monoxide | 30 | 38.17 | lbs. | Nitrogen Dioxide | 30 | 7.01 | lbs. | Sulfur Dioxide | 30 | 1.34 | lbs | Volatile Organic Compounds (VOC) | 30 | 0.03 | lbs. | Hydrogen Sulfide | 30 | 0.01 | lbs. | C1600 shut down on shutdown failure.
Versado Gas Processors, LLC | Targa - Monument Gas Plant | Lea | 2021-01-17 | 2021-01-17 | 2021-01-19 | Malfunction, Title V Deviation | Carbon Monoxide | 10 | 13.24 | lbs. | Nitrogen Dioxide | 10 | 6.63 | lbs. | Sulfur Dioxide | 10 | 57.83 | lbs | Volatile Organic Compounds (VOC) | 10 | 0.63 | lbs. | Hydrogen Sulfide | 10 | 0.63 | lbs. | Inlet gas was routed to flare when the shutdown of an upstream facility resulted in the field pressure increasing into the Monument Plant. High field pressure resulted in an increase of the Monument first stage pressure, in turn routing inlet gas to flare to protect personnel and equipment.
DCP Operating Company LP | Zia II Gas Plant | Lea | 2020-12-04 | 2020-12-04 | 2020-12-09 | Malfunction, Title V Deviation | Carbon Monoxide | 120 | 3.87 | lbs. | Nitrogen Dioxide | 120 | 0.71 | lbs. | Sulfur Dioxide | 120 | 0.14 | lbs | [8 empty] | Event: At 06:00 there was a foaming event in the B Amine Train. At 43psi the psv on the amine flash tank began relieving to the warm flare. The failure of the psv lead to low pressure in the flash tank resulting in the level accumulating in the vessel and the amine circulation pumps tripping due to the low level in the amine still. As the amine circulation was re-established the amine still pressure relieved to the acid gas flare until acid gas compression loaded up and lowered the still pressure
Versado Gas Processors, LLC | Targa - Monument Gas Plant | Lea | 2021-01-19 | 2021-01-19 | 2021-01-20 | Malfunction, Title V Deviation | Carbon Monoxide | 33 | 20.23 | lbs. | Nitrogen Dioxide | 33 | 10.13 | lbs. | Sulfur Dioxide | 33 | 88.32 | lbs | Volatile Organic Compounds (VOC) | 33 | 20.97 | lbs. | Hydrogen Sulfide | 33 | 0.96 | lbs. | Inlet gas was routed to flare when the shutdown of an upstream facility resulted in the field pressure increasing into the Monument Plant. High field pressure resulted in an increase of the Monument first stage pressure, in turn routing inlet gas to flare to protect personnel and equipment.
DCP Operating Company LP | Zia II Gas Plant | Lea | 2021-01-23 | 2021-01-23 | 2021-01-25 | Malfunction, Title V Deviation | Carbon Monoxide | 300 | 188.27 | lbs. | Nitrogen Dioxide | 300 | 34.6 | lbs. | Sulfur Dioxide | 300 | 26.05 | lbs | Volatile Organic Compounds (VOC) | 300 | 0.16 | lbs. | Hydrogen Sulfide | 300 | 0.28 | lbs. | 2350 - C-1500 went down on high 4th stage scrubber. 0015 - C-1500 shutting down from 1st stage suction pressure hi-hi. Blew down the transmitter and still getting false hi-hi.
Lucid Energy Delaware LLC | Lucid Energy - Red Hills Gas Processing Plant | Lea | 2020-06-22 | 2020-06-22 | 2021-01-14 | Malfunction, Title V Deviation | [12 empty] | Volatile Organic Compounds (VOC) | 170 | 232.21 | lbs. | Hydrogen Sulfide | 170 | 6.26 | lbs. | Due to a pump malfunction, the unit shut down for safety reasons.
Public Service Company of New Mexico (PNM) | PNM - Afton Generating Station | Dona Ana | 2020-08-21 | 2020-08-21 | 2021-01-19 | Malfunction | [20 empty] | While preparing data for the semi-annual report, PNM discovered a previously unreported excess emission which occurred as a result of a malfunction on August 21, 2020. On August 21, 2020, Hour 0231, the steam turbine generator (STG1) tripped due to a blown Potential Transformer fuse. Operators were unable to recover the STG1 from the trip and the unit came offline at 0302. Operators brought the unit back online in Simple Cycle at 0340 and was at steady state operations by 0340. CO emissions were higher than expected for a normal startup or shutdown event. . .In simple cycle mode, only the CTG1 generator is operating. In combined cycle mode, both the CTG1 and the STG1 generators are operating.
HollyFrontier Navajo Refining LLC | HollyFrontier - Artesia Refinery | Eddy | 2021-01-28 | 2021-01-28 | 2021-02-11 | Scheduled Maintenance | [8 empty] | Sulfur Dioxide | 540 | 2.03 | lbs | [8 empty] | Potential relief valve leakage. At ~ 00:00 on 01/28/2021 HollyFrontier Navajo Refining LLC exceeded the H2S 162 ppm 3 hour rolling average Ja Limit. Operations continually worked on troubleshooting this event by checking relief valves and other potential sources. Operations continues to manage the fuel gas, steam and supplemental flow of the flare line to manage excess emissions.
Chevron USA Inc | Chevron - Culebra Bluff East CS | Eddy | 2020-12-18 | 2020-12-18 | 2020-12-20 | Malfunction | [12 empty] | Volatile Organic Compounds (VOC) | 10 | 100.064 | lbs. |  |  |  |  | Compressor 803 and 801 shutdown on panel alarm. This shutdown resulted in a flaring event.
XTO Energy Inc | XTO - BEU DI 5 Tank Battery | Eddy | 2020-10-15 | 2021-01-05 | 2021-01-05 | Other | Carbon Monoxide | 0 | 0 | lbs. | [16 empty] | Internal flight inspection detected possible excessive emission.
HollyFrontier Navajo Refining LLC | HollyFrontier - Artesia Refinery | Eddy | 2020-12-03 | 2020-12-20 | 2020-12-31 | Malfunction, Title V Deviation | [8 empty] | Sulfur Dioxide | 300 | 1.41 | lbs | [8 empty] | Potential relief valve leakage. At ~ 09:00 on 12/03/2020 HollyFrontier Navajo Refining LLC exceeded the H2S 162 ppm 3 hr-avg Ja Limit and the 0.56 SO2 lb-hr 3 hr avg NSR Table 106.A Limit. The SO2 lb-hr 3 hr avg continued intermittently until 12/20/2020 20:00. Operations continually worked on troubleshooting this event by checking relief valves and other potential sources. Operations continues to manage the fuel gas, steam and supplemental flow of the flare line for the SO2 lb-hr limit.
OXY USA Inc | OXY - Corral CS 2S | Eddy | 2020-12-24 | 2020-12-24 | 2021-01-11 | Malfunction | Carbon Monoxide | 30 | 15.3 | lbs. | Nitrogen Dioxide | 30 | 7.73 | lbs. |  |  |  |  | Volatile Organic Compounds (VOC) | 30 | 15.6 | lbs. |  |  |  |  | The cause and nature of event of this flaring instance was that this event had two (2) compressors at separate facilities going down at the same time. Compressor engine unit # 3 shut down on engine oil to coolant differential temperature while compressor unit #3 at Corral 2 North shut down on cylinder detonation.
Harvest Pipeline Company LLC | Harvest Pipeline - San Juan Gas Plant | San Juan | 2021-01-13 | 2021-01-13 | 2021-01-14 | Shutdown | [20 empty] | Intermittent visible emissions, C-201 Shutdown on high center vibration
Lucid Energy Delaware LLC | Lucid Energy - Red Hills Gas Processing Plant | Lea | 2020-11-16 | 2020-11-17 | 2021-01-14 | Malfunction, Title V Deviation | [12 empty] | Volatile Organic Compounds (VOC) | 1165 | 7165.77 | lbs. | Hydrogen Sulfide | 1165 | 61.79 | lbs. | A foaming upset in the plant led to the loss of compression and amine circulation, which shut the unit down.
OXY USA Inc | OXY - Corral 1S Compressor Station | Eddy | 2019-10-12 | 2019-10-12 | 2020-11-10 | Emergency, Title V Deviation | Carbon Monoxide | 719 | 0 | lbs. | [16 empty] | Wrong information reported.
Matador Production Company | Matador - Marlan Downey 09 State | Lea | 2020-02-18 | 2020-02-29 | 2020-03-09 | Malfunction | Carbon Monoxide | 16860 | 291.73 | lbs. | Nitrogen Dioxide | 16860 | 146.1 | lbs. | Sulfur Dioxide | 16860 | 331.05 | lbs | Volatile Organic Compounds (VOC) | 16860 | 252.66 | lbs. |  |  |  |  | Pipeline interruption due to Lucid treating plant outage.
OXY USA Inc | OXY - Red Tank 27-28 CTB | Lea | 2020-02-17 | 2020-02-17 | 2020-03-02 | Malfunction | Carbon Monoxide | 190 | 36.97 | lbs. | Nitrogen Dioxide | 190 | 18.55 | lbs. |  |  |  |  | Volatile Organic Compounds (VOC) | 190 | 31.37 | lbs. |  |  |  |  | DCP bootleg booster station had 2 compressors down which caused high line pressure.
OXY USA Inc | OXY - Red Tank 27-28 CTB | Lea | 2020-02-22 | 2020-02-23 | 2020-03-04 | Malfunction | Carbon Monoxide | 960 | 227.32 | lbs. | Nitrogen Dioxide | 960 | 114.03 | lbs. |  |  |  |  | Volatile Organic Compounds (VOC) | 960 | 192.84 | lbs. |  |  |  |  | DCP bootleg down due to high liquid levels at the DCP Linam Plant
ETC Texas Pipeline LTD | ETC - Jal No3 Gas Plant | Lea | 2020-04-01 | 2020-04-01 | 2020-04-15 | Malfunction, Title V Deviation | Carbon Monoxide | 6 | 92.92 | lbs. | Nitrogen Dioxide | 6 | 10.76 | lbs. |  |  |  |  | Volatile Organic Compounds (VOC) | 6 | 11.32 | lbs. |  |  |  |  | On April 1, 2020 the Jal #3 Gas Plant flared residue gas volumes due to Unit S3 going down because of process temperature issues with its Cylinder #2. This subsequently caused Unit A3 to become overloaded and also go down.
DCP Operating Company LP | DCP - West Turkey Track Compressor Station | Eddy | 2020-06-24 | 2020-06-24 | 2020-06-25 | Emergency | Carbon Monoxide | 120 | 4.2 | lbs. | Nitrogen Dioxide | 120 | 0.77 | lbs. |  |  |  |  | Volatile Organic Compounds (VOC) | 120 | 0.04 | lbs. |  |  |  |  | A thunderstorm moved through the Eddy and Lea county areas causing third party electrical power outage area wide. The West Turkey Track Booster lost third party power around 08:00. .The staff mobilized a portable generator and restarted the site ending the brief event.
OXY USA Inc | OXY - Red Tank 19 State CTB | Eddy | 2020-02-23 | 2020-02-24 | 2020-03-04 | Malfunction | Carbon Monoxide | 840 | 6269.4 | lbs. | Nitrogen Dioxide | 840 | 3141.24 | lbs. |  |  |  |  | Volatile Organic Compounds (VOC) | 840 | 4896.55 | lbs. |  |  |  |  | DCP bootleg down due to high liquid levels at the DCP Linam Plant
DCP Operating Company LP | Zia II Gas Plant | Lea | 2020-10-27 | 2020-11-02 | 2020-11-02 | Malfunction, Title V Deviation | Carbon Monoxide | 8700 | 4.45 | lbs. | Nitrogen Dioxide | 8700 | 0.82 | lbs. | Sulfur Dioxide | 8700 | 0.16 | lbs | [8 empty] | Under investigation Gas slipping into the FL2 system
HollyFrontier Navajo Refining LLC | HollyFrontier - Artesia Refinery | Eddy | 2020-03-16 | 2020-03-16 | 2020-03-31 | Malfunction, Title V Deviation | [8 empty] | Sulfur Dioxide | 180 | 48.2 | lbs | [8 empty] | On 03/16/2020, the Fluid Catalytic Cracking Unit (Unit 10) Regenerator exceeded permit limits due to the Scrubber Slurry Pump (P-0999) losing all but one belt, The spare Scrubber Slurry Pump (P-0974) was unable to be started due to a broken pin in the suction valve not allowing operations to open this valve. This caused the caustic circulation into the scrubber to be severely impacted. Not getting good mixture caused the PH controller to think that the PH was fine when the actual PH was a lot lower than indicated. . .Once operations discovered that the pump had lost belts the PH controller was placed in manual at a caustic flow rate that we have been averaging the last several days and the belts were replaced on P-0999, and a new pin placed into P-0974. Once these were completed the PH controller was placed back into automatic and the unit returned to normal operation. . .Between ~16:00 and ~19:00 on 03/16/2020, the FCC Regenerator exceeded the SO2 27.9 lb./hr. 3 hour rolling average limit.
Versado Gas Processors, LLC | Targa - Monument Gas Plant | Lea | 2020-09-10 | 2020-09-10 | 2020-09-11 | Emergency, Title V Deviation | Carbon Monoxide | 182 | 1064 | lbs. | Nitrogen Dioxide | 182 | 263 | lbs. |  |  |  |  | Volatile Organic Compounds (VOC) | 182 | 17 | lbs. |  |  |  |  | Reduced residue capacity was experienced and residue gas was flared to protect equipment and personnel when third party Kinder Morgan experienced high pressure downstream of their station. Kinder Morgan is the residue outlet for the Targa Monument Plant. Targa was informed after the event occurred. The Monument Plant was being properly operated .when Kinder Morgan's station shut down.
Lucid Artesia Company | Lucid Artesia - Penasco Compressor Station | Eddy | 2019-12-01 | 2019-12-31 | 2020-07-24 | Other, Title V Deviation | [12 empty] | Volatile Organic Compounds (VOC) | 44639 | 1300 | lbs. |  |  |  |  | Abnormally high operating pressures in the separator upstream of the atmospheric storage tanks resulted in excess emissions of VOCs due to Loading, Flashing, Working & Breathing losses.
Chevron USA Inc | Chevron - HY NM Section 10 CTB and Compressor Stations | Eddy | 2020-07-05 | 2020-07-05 | 2020-07-16 | Malfunction | Carbon Monoxide | 302 | 117.103 | lbs. | Nitrogen Dioxide | 302 | 21.522 | lbs. | Sulfur Dioxide | 302 | 0.235 | lbs | Volatile Organic Compounds (VOC) | 302 | 169.219 | lbs. | Hydrogen Sulfide | 302 | 0.003 | lbs. | Compressor down.
ETC Texas Pipeline LTD | ETC - Jal No3 Gas Plant | Lea | 2020-07-19 | 2020-07-19 | 2020-07-28 | Malfunction, Title V Deviation | [8 empty] | Sulfur Dioxide | 120 | 513.19 | lbs | [8 empty] | On July 19, 2020 the Jal #3 Gas Plant flared acid gas volumes due to AGI #2 going down twice because of high 2nd-stage scrubber liquid levels.
OXY USA WTP Limited Partnership | OXY - Turkey Track CTB and Gas Sales Compression | Eddy | 2020-03-07 | 2020-03-07 | 2020-03-16 | Malfunction | Carbon Monoxide | 140 | 60.61 | lbs. | Nitrogen Dioxide | 140 | 30.39 | lbs. |  |  |  |  | Volatile Organic Compounds (VOC) | 140 | 56.55 | lbs. |  |  |  |  | Sales gas compressor #1, 2,3,4 and 5 were down due to a power loss in the control panel because Central Valley Electric's power dropped out. The down control panel caused the compressors to shut off. This was 3 separate events: 14:31-14:51; 15:06-16:06; and 16:21-17:21.
HollyFrontier Navajo Refining LLC | HollyFrontier - Artesia Refinery | Eddy | 2020-08-01 | 2020-09-30 | 2020-10-02 | Malfunction, Title V Deviation | Carbon Monoxide | 240 | 1.29 | lbs. | Nitrogen Dioxide | 69540 | 1049.95 | lbs. | [12 empty] | The process heaters listed below exceeded permitted emission limits due to higher pollution concentrations in the refinery fuel gas system and minor process upsets. Adjustments were made to the fuel gas system and individual heater controls. . .Between ~10:00 on 08/28/2020 and ~11:00 on 08/28/2020, B-0008 exceeded the NOx 42.1 ppm 3-hr limit for 1 hrs. 2.41 lbs .Between ~13:00 on 08/27/2020 and ~14:00 on 08/27/2020, FCCU exceeded the CO 500 ppm limit for 1 hrs. 2.56 lbs .Between ~11:00 on 08/17/2020 and ~09:00 on 08/20/2020, H-0020 exceeded the PM 0.6 lb / hr limit for 70 hrs. 7 lbs .Between ~10:00 on 09/03/2020 and ~09:00 on 09/10/2020, H-0020 exceeded the PM 0.6 lb / hr limit for 167 hrs. 16.7 lbs .Between ~09:00 on 09/22/2020 and ~10:00 on 09/22/2020, H-0464 exceeded the NOx 0.5 lb / hr limit for 1 hrs. 0.1 lbs .Between ~09:00 on 08/16/2020 and ~13:00 on 08/16/2020, H-2501 exceeded the CO 0.06 lb / MMBtu (CEMS) limit for 4 hrs. 1.29 lbs .Between ~09:00 on 08/01/2020 and ~14:00 on 08/18/2020, H-8801-8802 exceeded the NOx 0.035 lb / MMBtu CEMS limit for 413 hrs. 236.95 lbs .Between ~16:00 on 08/20/2020 and ~11:00 on 08/22/2020, H-8801-8802 exceeded the NOx 0.035 lb / MMBtu CEMS limit for 43 hrs. 43.63 lbs .Between ~17:00 on 08/20/2020 and ~20:00 on 08/20/2020, H-8801-8802 exceeded the NOx 4.2 lb / hr CEMS limit for 3 hrs. 0.3 lbs .Between ~17:00 on 08/23/2020 and ~00:00 on 09/01/2020, H-8801-8802 exceeded the NOx 0.035 lb / MMBtu CEMS limit for 199 hrs. 179.49 lbs .Between ~00:00 on 09/01/2020 and ~00:00 on 09/22/2020, H-8801-8802 exceeded the NOx 0.035 lb / MMBtu CEMS limit for 504 hrs. 589.87 lbs .Between ~10:00 on 09/24/2020 and ~13:00 on 09/24/2020, H-2501 exceeded the CO 0.06 lb / MMBtu (CEMS) limit for 3 hrs. 1.16 lbs .Between ~13:00 on 09/30/2020 and ~19:00 on 09/30/2020, H-2501 exceeded the CO 0.06 lb / MMBtu (CEMS) limit for 6 hrs. 1.6 lbs .Between ~09:00 on 09/22/2020 and ~11:00 on 09/22/2020, H-0464 exceeded the Heat Rate 9.6 lb / MMBtu (CEMS) limit for 2 hrs. .Between ~04:00 on 09/28/2020 and ~06:00 on 09/28/2020, H-0464 exceeded the Heat Rate 9.6 lb / MMBtu (CEMS) limit for 2 hrs. .Between ~09:00 on 09/22/2020 and ~10:00 on 09/22/2020, H-0464 exceeded the NOx 0.5 lb / hr limit for 1 hrs. 0.1 lbs .Between ~04:00 on 09/28/2020 and ~06:00 on 09/28/2020, H-0464 exceeded the NOx 0.5 lb / hr limit for 2 hrs. 0.2 lbs .Between ~04:00 on 09/28/2020 and ~06:00 on 09/28/2020, H-0464 exceeded the CO 0.9 lb / hr limit for 2 hrs. 0.2 lbs
XTO Energy Inc | XTO - Corral Canyon Tank Battery | Eddy | 2020-08-18 | 2020-08-18 | 2020-10-12 | Other | Carbon Monoxide | 7 | 18.5 | lbs. | Nitrogen Dioxide | 7 | 9.26 | lbs. |  |  |  |  | Volatile Organic Compounds (VOC) | 7 | 14.84 | lbs. |  |  |  |  | Compression issues and 3rd party high line pressure resulting in flaring.
DCP Operating Company LP | Zia II Gas Plant | Lea | 2020-02-27 | 2020-02-27 | 2020-03-09 | Malfunction, Title V Deviation | Carbon Monoxide | 120 | 37.37 | lbs. | Nitrogen Dioxide | 120 | 6.87 | lbs. | Sulfur Dioxide | 120 | 2.57 | lbs | Volatile Organic Compounds (VOC) | 120 | 0.51 | lbs. | Hydrogen Sulfide | 120 | 0.03 | lbs. | C-1500 and C-1550 Inlet compressors shut down due to a high level in the LP Inlet Separator.
ETC Texas Pipeline LTD | ETC - Jal No3 Gas Plant | Lea | 2020-03-16 | 2020-03-16 | 2020-03-30 | Malfunction, Title V Deviation | [12 empty] | Volatile Organic Compounds (VOC) | 180 | 0.24 | lbs. |  |  |  |  | On March 16, 2020 the Jal #3 Gas Plant flared acid gas volumes due to high acid pressure that overwhelmed the system while AGI #1 was down for maintenance.
OXY USA WTP Limited Partnership | OXY - Turkey Track CTB and Gas Sales Compression | Eddy | 2020-03-19 | 2020-03-19 | 2020-03-31 | Malfunction | Carbon Monoxide | 50 | 23.85 | lbs. | Nitrogen Dioxide | 50 | 11.96 | lbs. |  |  |  |  | Volatile Organic Compounds (VOC) | 50 | 22.25 | lbs. |  |  |  |  | The Central Electrical power pole broke due to high winds and caused the CTB to close until power was restored. The flaring occurred while brining the site back online.
DCP Operating Company LP | Zia II Gas Plant | Lea | 2020-04-17 | 2020-04-18 | 2020-04-28 | Malfunction, Title V Deviation | Carbon Monoxide | 1440 | 14.79 | lbs. | Nitrogen Dioxide | 1440 | 2.72 | lbs. | Sulfur Dioxide | 1440 | 1.02 | lbs | Volatile Organic Compounds (VOC) | 1440 | 0.2 | lbs. | Hydrogen Sulfide | 1440 | 0.01 | lbs. | Event: Process variability led to hydrocarbon entrainment in the amine system. Increased ^foaming^ events have led to pressure excursions on the amine flash tanks. Pressure control valves are relieving the increased pressure to the flare to protect the Amine Flash tanks from over pressure.
Versado Gas Processors, LLC | Targa - Monument Gas Plant | Lea | 2020-04-20 | 2020-04-20 | 2020-04-21 | Malfunction, Title V Deviation | Carbon Monoxide | 16 | 8.92 | lbs. | Nitrogen Dioxide | 16 | 2.2 | lbs. | Sulfur Dioxide | 16 | 406.96 | lbs | Volatile Organic Compounds (VOC) | 16 | 0.15 | lbs. | Hydrogen Sulfide | 16 | 4.32 | lbs. | Operations received notification in the control room of AGI shutdown due to no lubricant flow on the left bank of the compressor.
Cimarex Energy Co of Colorado | Cimarex Energy - Cuervo Federal Battery | Lea | 2020-02-14 | 2020-02-27 | 2020-03-12 | Malfunction | [12 empty] | Volatile Organic Compounds (VOC) | 18523 | 25356 | lbs. |  |  |  |  | A gas leak on an underground gaslift line was identified via voluntary flyover. The leak is located about 20 feet east from the edge of the pad. The start date of the event is conservatively assumed to be the last optical gas imaging (OGI) facility inspection. . .Additional details will be provided once the investigation is complete.
HollyFrontier Navajo Refining LLC | HollyFrontier - Artesia Refinery | Eddy | 2020-03-02 | 2020-03-18 | 2020-03-24 | Malfunction, Title V Deviation | Carbon Monoxide | 7200 | 16.6 | lbs. | Nitrogen Dioxide | 3660 | 8.2 | lbs. | [8 empty] | Hydrogen Sulfide | 120 | 0 | lbs. | Due to miscellaneous process conditions occurring between 01/28/2020 and 03/04/2020, the refinery fuel gas system and multiple process heaters intermittently exceeded permitted limits. Operations made multiple adjustments to process conditions, and individual heaters. . .Between ~15:00 on 03/05/2020 and ~17:00 on 03/05/2020, D-0019 Intermittently exceeded the H2S 3-hour 162 ppm limit for 2 hrs. 0.00 lbs .Between ~01:00 on 03/02/2020 and ~09:00 on 03/08/2020, H-0018 Intermittently exceeded the CO 2.9 lb / hr limit for 120 hrs. 16.60 lbs .Between ~12:00 on 03/04/2020 and ~09:00 on 03/08/2020, H-0018 exceeded the NOx 3.5 lb / hr limit for 48 hrs. 5.90 lbs .Between ~11:00 on 03/09/2020 and ~02:00 on 03/11/2020, H-0020 Intermittently exceeded the PM 0.6 lb / hr limit for 30 hrs. 3.00 lbs .Between ~10:00 on 03/15/2020 and ~11:00 on 03/18/2020, H-0030 Intermittently exceeded the CO 3.8 lb / hr limit for 73 hrs. 18.20 lbs .Between ~10:00 on 03/15/2020 and ~11:00 on 03/18/2020, H-0030 Intermittently exceeded the NOx 3.2 lb / hr limit for 73 hrs. 14.70 lbs .Between ~04:00 on 03/03/2020 and ~09:00 on 03/08/2020, H-0040 Intermittently exceeded the CO 3.8 lb / hr limit for 125 hrs. 30.50 lbs .Between ~04:00 on 03/03/2020 and ~09:00 on 03/08/2020, H-0040 Intermittently exceeded the NOx 3.8 lb / hr limit for 125 hrs. 30.10 lbs .Between ~16:00 on 03/04/2020 and ~18:00 on 03/17/2020, H-0601 Intermittently exceeded the CO 7.1 lb / hr limit for 16 hrs. 5.00 lbs .Between ~13:00 on 03/05/2020 and ~18:00 on 03/17/2020, H-0601 Intermittently exceeded the NOx 3.5 lb / hr limit for 13 hrs. 2.30 lbs .Between ~17:00 on 03/04/2020 and ~18:00 on 03/05/2020, H-0601 Intermittently exceeded the PM 0.6 lb / hr limit for 5 hrs. 0.50 lbs .Between ~10:00 on 03/04/2020 and ~09:00 on 03/10/2020, H-8801-8802 Intermittently exceeded the NOx 0.035 lb / MMBtu limit for 143 hrs. 41.63 lbs
DCP Operating Company LP | Zia II Gas Plant | Lea | 2020-08-01 | 2020-08-01 | 2020-08-10 | Malfunction, Title V Deviation | Carbon Monoxide | 60 | 1.73 | lbs. | Nitrogen Dioxide | 60 | 0.32 | lbs. | Sulfur Dioxide | 60 | 0.06 | lbs | [8 empty] | Event: A foaming event in the B Amine train resulted in liquid carrying out of the amine contactor into the treated gas scrubber. To avoid further carrying over amine the flow rate through the B Amine Train was reduced to 0mmscfd. At 12:08 PM C-1650 shut down on low-low 5th stage discharge pressure due to the decrease in acid gas volume.
Versado Gas Processors, LLC | Targa - Monument Gas Plant | Lea | 2020-04-22 | 2020-04-22 | 2020-04-23 | Malfunction, Title V Deviation | Carbon Monoxide | 397 | 385.04 | lbs. | Nitrogen Dioxide | 397 | 95.04 | lbs. | Sulfur Dioxide | 397 | 10566.8 | lbs | Volatile Organic Compounds (VOC) | 397 | 6.29 | lbs. | Hydrogen Sulfide | 397 | 112.27 | lbs. | Acid gas was flared with supplemental fuel when the AGI compressor automatically shut down due to high 2nd stage pressure. This was a result of failed compressor valves on the 2nd and 3rd stage. Acid gas was flared with supplemental fuel until the valves were removed and replaced and the unit restarted.
Chevron USA Inc | Chevron - Sand Dunes CS 11 | Eddy | 2020-08-19 | 2020-08-19 | 2020-08-27 | Malfunction | [12 empty] | Volatile Organic Compounds (VOC) | 234 | 243.135 | lbs. |  |  |  |  | Increase in gas from field.
ETC Texas Pipeline LTD | ETC - Jal No3 Gas Plant | Lea | 2020-08-31 | 2020-08-31 | 2020-09-02 | Malfunction, Title V Deviation | [12 empty] | Volatile Organic Compounds (VOC) | 239 | 12.59 | lbs. |  |  |  |  | On August 31, 2020 the Jal #3 Gas Plant flared acid gas volumes due to taking AGI #2 offline in order to perform maintenance on its compressor valves.
HollyFrontier Navajo Refining LLC | HollyFrontier - Artesia Refinery | Eddy | 2020-02-12 | 2020-02-20 | 2020-03-05 | Malfunction, Title V Deviation | [8 empty] | Sulfur Dioxide | 6900 | 2515.96 | lbs | [8 empty] | Between 02/12/2020 and 2/16/2020, the Sulfur Recovery Unit #3 (SRU3) was lost due to the Hot Oil Heater (H-3101) tripped. This began cooling the temperatures in SRU3 and after operations tried several times to control the unit, the decision was made to shut down SRU3. Shutting down SRU3 requires all the acid gas to be moved to the Sulfur Recovery Unit #2 (SRU2) and during this process, the SRU2 exceeded the SO2 250ppm 12 hour limit. Maintenance personnel repaired H-3101 and restarted SRU3 and shortly after, a hole in the screen caused the loss of the catalyst in the Claus Reactor and SRU3 was shutdown again. During this event, rates were reduced, units were shutdown, and sulfur shedding procedures were implemented. . .This event is under investigation and will be explained in further detail in the Consent Decree Hydrocarbon Flaring Incident Root Cause Analysis due on 04/03/2020. . .On 02/17/2020, the air demand plugged up and tripped SRU2. At this time, neither sulfur unit was running which soured up the system. When SRU2 was restarted, the Amine Stripper Tower (W-0772) and the Amine Absorber Tower (W-0771) became saturated with high levels of H2S and the excess sour gas was vented through the SRU2 Incinerator (H-0473). . .Between ~06:00 on 02/12/2020 and ~04:00 on 02/20/2020, the SRU2 Incinerator (H-0473) intermittently exceeded the SO2 250ppm 12 hour rolling average limit. .Between ~07:00 on 02/12/2020 and ~08:00 on 02/18/2020, the SRU2 Incinerator (H-0473) intermittently exceeded the SO2 30 lbs./hr. 3 hour rolling average limit. .Between ~20:00 on 02/17/2020 and ~09:00 on 02/19/2020, the SRU2 Incinerator (H-0473) exceeded the SO2 500lb 24 hour average limit.
Chevron USA Inc | Chevron - HY NM Section 10 CTB and Compressor Stations | Eddy | 2020-09-09 | 2020-09-09 | 2020-09-16 | Malfunction | [12 empty] | Volatile Organic Compounds (VOC) | 478 | 57.718 | lbs. |  |  |  |  | Submitted on 38214 .038214-09102020-01
DCP Operating Company LP | Monument Booster Station | Lea | 2020-03-25 | 2020-03-25 | 2020-03-26 | Malfunction | Carbon Monoxide | 46 | 33.011 | lbs. | Nitrogen Dioxide | 46 | 6.018 | lbs. | Sulfur Dioxide | 46 | 109.148 | lbs | Volatile Organic Compounds (VOC) | 46 | 0 | lbs. | Hydrogen Sulfide | 46 | 1.185 | lbs. | Monument flared 36 minutes when Eunice Plant shut out gas (3rd party issue), pressuring the gathering systrem pipeline and knocking down #4 on high discharge pressure. When pressure decreased, Field Tech restarted #4 to end flaring. Approximately 56.92 mcf flared.
Frontier Field Services LLC | Frontier - Maljamar Gas Plant | Lea | 2020-02-25 | 2020-02-25 | 2020-03-04 | Malfunction, Title V Deviation | [8 empty] | Sulfur Dioxide | 960 | 1392.8 | lbs | [8 empty] | The Plant experienced a pump failure on Amine Train 2 at approximately 12:00am. The back-up pump failed to come online due to a vibration sensor. Before operators were able to clear the vibration switch fault, Plant TW and GCNM discharge valves slammed shut.
XTO Energy Inc | XTO - Los Dos Medanos Tank Battery | Eddy | 2020-06-26 | 2020-06-26 | 2020-08-18 | Malfunction | Carbon Monoxide | 305 | 243.45 | lbs. | Nitrogen Dioxide | 305 | 148.15 | lbs. |  |  |  |  | Volatile Organic Compounds (VOC) | 305 | 276.6 | lbs. |  |  |  |  | 3rd party gas purchaser shut in sales point to correct a leak in their pipeline.
Versado Gas Processors, LLC | Eunice Gas Processing Plant | Lea | 2020-08-27 | 2020-08-27 | 2020-08-28 | Malfunction, Title V Deviation | Carbon Monoxide | 237 | 198 | lbs. | Nitrogen Dioxide | 237 | 43 | lbs. | Sulfur Dioxide | 237 | 14350 | lbs | Volatile Organic Compounds (VOC) | 237 | 2 | lbs. | Hydrogen Sulfide | 237 | 152 | lbs. | Acid gas with supplemental fuel was flared at the Eunice Plant when the AGI compressor was shutdown. Maintenance techs had identified a failed 5th stage piston. The unit was shutdown, piston removed and replaced.
ETC Texas Pipeline LTD | ETC - Jal No3 Gas Plant | Lea | 2020-03-04 | 2020-03-04 | 2020-03-18 | Malfunction, Title V Deviation | Carbon Monoxide | 600 | 1608.61 | lbs. | Nitrogen Dioxide | 600 | 805.26 | lbs. | Sulfur Dioxide | 600 | 0.83 | lbs | Volatile Organic Compounds (VOC) | 600 | 1854.86 | lbs. |  |  |  |  | On March 4, 2020 the Jal #3 Gas Plant flared inlet gas volumes due to a power outage, caused by a lightning strike, causing the C-Units (inlet compression) to trip offline.
ETC Texas Pipeline LTD | ETC - Jal No3 Gas Plant | Lea | 2020-04-11 | 2020-04-11 | 2020-04-24 | Malfunction, Title V Deviation | [8 empty] | Sulfur Dioxide | 30 | 234.28 | lbs | [8 empty] | On April 11, 2020 the Jal #3 Gas Plant flared acid gas volumes due to AGI #2 going down because of high 3rd-stage scrubber liquid levels.
ETC Texas Pipeline LTD | ETC - Jal No3 Gas Plant | Lea | 2020-10-17 | 2020-10-19 | 2020-10-29 | Malfunction, Title V Deviation | Carbon Monoxide | 1860 | 8298.61 | lbs. | Nitrogen Dioxide | 1860 | 4155.29 | lbs. | Sulfur Dioxide | 1860 | 8378.48 | lbs | Volatile Organic Compounds (VOC) | 1860 | 9622 | lbs. |  |  |  |  | On October 17th and continuing into October 19, 2020 the Jal #3 Gas Plant flared inlet gas volumes due to exceeding the front-end pressure flare set-point. The front-end pressure increased while bringing as much gas as possible into the Plant from the West Eunice Compressor Station and Keystone Gas Plant high pressure inlet lines. Additionally, the Plant's residue flow to the EPNG line got shut-in due to high H2S. This was caused by the South Treating Plant losing amine flow. Once the treater was put back online, the Operator swept gas to the flare in order to sweeten the Plant.
Western Refining Southwest Inc - Gallup Refinery | Western Refining - Gallup Refinery | McKinley | 2020-04-05 | 2020-04-06 | 2020-05-05 | Malfunction, Title V Deviation | [12 empty] | Volatile Organic Compounds (VOC) | 900 | 43 | lbs. |  |  |  |  | An isopropyl alcohol tote was discovered to be dripping from the valve. 6.6 gallons leaked on the concrete over a span of 15 hrs.
OXY USA Inc | OXY - Corral CS 2S | Eddy | 2020-03-14 | 2020-03-14 | 2020-03-24 | Malfunction | Carbon Monoxide | 90 | 75.74 | lbs. | Nitrogen Dioxide | 90 | 38.03 | lbs. |  |  |  |  | Volatile Organic Compounds (VOC) | 90 | 55.02 | lbs. |  |  |  |  | Oxy equipment malfunction - USA compressor #4 down on detonation due to a dump valve failure on the fuel gas scrubber.
Versado Gas Processors, LLC | Eunice Gas Processing Plant | Lea | 2020-03-16 | 2020-03-17 | 2020-03-18 | Title V Deviation, Malfunction | Carbon Monoxide | 33 | 26 | lbs. | Nitrogen Dioxide | 33 | 6 | lbs. | Sulfur Dioxide | 33 | 2097 | lbs |  |  |  |  | Hydrogen Sulfide | 33 | 22 | lbs. | Acid gas with supplemental fuel was flared intermittently at the Eunice Plant, to insure total combustion, when the AGI compressor shutdown flagging low oil pressure. Operator immediately responded to the unit verified shutdown. Maintenance supervisor notified and tech called out on overtime to troubleshoot unit.
XTO Energy Inc | XTO - Los Dos Medanos Tank Battery | Eddy | 2020-03-15 | 2020-03-17 | 2020-03-20 | Other | Carbon Monoxide | 1320 | 61.28 | lbs. | Nitrogen Dioxide | 1320 | 30.69 | lbs. |  |  |  |  | Volatile Organic Compounds (VOC) | 1320 | 69.62 | lbs. |  |  |  |  | FLARING AT LOCATION DUE TO 3RD PARTY HAVING LEAK ON THEIR PIPELINE.
Frontier Field Services LLC | Frontier - Maljamar Gas Plant | Lea | 2020-10-30 | 2020-10-30 | 2020-11-05 | Malfunction, Title V Deviation | [16 empty] | Hydrogen Sulfide | 300 | 4.9 | lbs. | Unit C-118 down on ^master station run permissive^ (like be ESD) simultaneously getting pump alarms. Unit would start up and pumps would shutdown. I&E responded and problem ceased.
HollyFrontier Navajo Refining LLC | HollyFrontier - Artesia Refinery | Eddy | 2020-10-09 | 2020-10-21 | 2020-11-04 | Malfunction, Title V Deviation | Carbon Monoxide | 3480 | 1256.8 | lbs. | Nitrogen Dioxide | 60 | 0.4 | lbs. | [12 empty] | On 10/09/2020, H-8801/8802 exceeded multiple permitted limits due to issues maintaining an optimal operating range. H-8801/8802 is operated and reduced rates due to operational demand on the Hydrogen Unit #1 (Unit 63). When O2 is too low the heart is starved and contributes to higher NOx readings but also reduces flow. Trying to maintain a slim margin of operating parameters is difficult and during instances of making adjustments, the heater exceeded several limits. Operations made multiple adjustments to O2, NOx, and the flow demand and H-8801/8802 is currently operating with no issues and within compliance. . .Between ~23:00 on 10/09/2020 and ~03:00 on 10/14/2020, H-8801/8802 intermittently exceeded the CO 10.9 lb./hr. 3 hour average limit. .Between ~21:00 on 10/20/2020 and ~22:00 on 10/20/2020, H-8801/8802 exceeded the NOx 4.2 lb./hr. 3 hour average limit. .Between ~18:00 on 10/20/2020 and ~03:00 on 10/21/2020, H-8801/8802 exceeded the NOx 0.035 lb./MMBtu 3 hour average limit
DCP Operating Company LP | Zia II Gas Plant | Lea | 2020-05-07 | 2020-05-07 | 2020-05-14 | Malfunction, Title V Deviation | Carbon Monoxide | 60 | 81.14 | lbs. | Nitrogen Dioxide | 60 | 14.91 | lbs. | Sulfur Dioxide | 60 | 5.57 | lbs | Volatile Organic Compounds (VOC) | 60 | 1.1 | lbs. | Hydrogen Sulfide | 60 | 0.06 | lbs. | Event:3rd party power outage. Root cause under investigation.
HollyFrontier Navajo Refining LLC | HollyFrontier - Artesia Refinery | Eddy | 2020-10-10 | 2020-10-10 | 2020-10-26 | Malfunction, Title V Deviation | [8 empty] | Sulfur Dioxide | 60 | 0 | lbs | [8 empty] | Potential relief valve leakage. At ~8:00 on 10/10/2020 HollyFrontier Navajo Refining LLC intermittently exceeded the H2S 162 ppm/3 hour rolling average Ja limit. While the exceedance periods were occurring Operations did troubleshooting to find the potential relief valve leakage. At the time of this report no definitive conclusion was reached. The actual excess emissions is 0.0048 SO2 lb/hr-3 hr avg. Our reporting requirement is to one decimal point so 0.0 is reported below.
DCP Operating Company LP | DCP - Eunice Ranch Gas Plant | Lea | 2020-10-26 | 2020-10-26 | 2020-10-29 | Other, Title V Deviation | Carbon Monoxide | 300 | 0 | lbs. | [16 empty] | Winter storm occurred. No visual flare. False meter reading.
ETC Texas Pipeline LTD | ETC - Jal No3 Gas Plant | Lea | 2020-11-13 | 2020-11-13 | 2020-11-30 | Malfunction, Title V Deviation | Carbon Monoxide | 38 | 1.14 | lbs. | Nitrogen Dioxide | 38 | 0.12 | lbs. | Sulfur Dioxide | 38 | 676.82 | lbs | Volatile Organic Compounds (VOC) | 38 | 0.12 | lbs. |  |  |  |  | On November 13, 2020 the Jal #3 Gas Plant flared acid gas volumes due to AGI #2 going down on high 2nd-stage suction pressure, which subsequently overloaded AGI #1 and caused it to also go down.
Southwestern Public Service Co dba Xcel Energy | Southwestern Public Service Co - Maddox Station | Lea | 2020-04-20 | 2020-04-20 | 2020-05-29 | Other |  |  |  |  | Nitrogen Dioxide | 60 | 0 | lbs. | [12 empty] | After further review of the data in the Maddox Unit S1 CEMS DAHS, we have determined that there was no exceedance during this event. We had reported this out of an abundance of caution while we reviewed the data. The original calculations reported the adjusted NOX data. Permit P008-R3M1, Condition A602.B states that compliance should be based on unadjusted CEMS measurements. The only adjustment made to the data is the bias adjustment factor generated during the Part 75 RATA, which is in place solely for the Acid Rain program. When this adjustment is removed from the data, the measured pound per hour decreases and is then below the permit limit, approximately 324 lb/hr.
OXY USA Inc | OXY - Corral CS 2S | Eddy | 2020-04-03 | 2020-04-03 | 2020-04-13 | Malfunction | Carbon Monoxide | 240 | 286.11 | lbs. | Nitrogen Dioxide | 240 | 143.58 | lbs. |  |  |  |  | Volatile Organic Compounds (VOC) | 240 | 290.53 | lbs. |  |  |  |  | Oxy equipment malfunction - all 4 USA compressors went down due to suction issues. The reduced compression caused the gas to be stranded and sent to the flare to reduce excess emissions.
Frontier Field Services LLC | Frontier - Maljamar Gas Plant | Lea | 2020-06-04 | 2020-06-04 | 2020-06-10 | Malfunction, Title V Deviation | [8 empty] | Sulfur Dioxide | 180 | 509 | lbs | [8 empty] | Pump P-120-B Variable Frequency Drive(VFD) failed shutting down the unit cooling fan motor which caused Unit C-116 to go down opening the AGI Flare, Unit 17.
Frontier Field Services LLC | Frontier - Maljamar Gas Plant | Lea | 2020-06-06 | 2020-06-06 | 2020-06-10 | Malfunction, Title V Deviation | [8 empty] | Sulfur Dioxide | 120 | 710.3 | lbs | [8 empty] | Unit C-116 went down on high 3rd stage scrubber level caused by 1st stage diaphragm pump failure.
HollyFrontier Navajo Refining LLC | HollyFrontier - Artesia Refinery | Eddy | 2015-11-11 | 2020-10-05 | 2020-11-19 | Title V Deviation, Malfunction | Carbon Monoxide | 2439420 | 45080.6 | lbs. | Nitrogen Dioxide | 2337780 | 5746.4 | lbs. | Sulfur Dioxide | 2362080 | 71812.5 | lbs | Volatile Organic Compounds (VOC) | 2370720 | 14637.6 | lbs. |  |  |  |  | Emissions in excess of the Table A106A limits were discovered as a result of flare monitoring readings provided by the new H2S and SO2 analyzers installed at HollyFrontier Navajo Refining-Artesia pursuant to NSPS Ja flare monitoring requirements, effective 11/11/2015. . .The new data indicated that the flow rate to, and therefore, emissions from, the refinery flares were higher than the corresponding information used for permitting purposes prior to the installation of the Subpart Ja monitoring systems. . .Navajo subsequently worked to quantify emissions from its flares based on post-Subpart Ja monitoring data, and draft permit applications to reflect new permit limits were provided to and discussed with the NMED in July 2018. A final application was submitted in February 2020, with some subsequent updates, and a revised NSR permit, M39, was issued on July 02, 2020. The EERs for routine emissions were left open until the permit limits for the flares were updated based on the new available monitoring data and the revised, corrected flare limits were met. The data has been evaluated and excess emissions to date are now reported. This report includes emissions in excess of applicable limits, including limits in effect under the M38 permit until July 1, 2020 and limits in effect under M39 beginning July 2, 2020. . .Any excess emissions occurring on or after October 6, 2020, will be treated by Navajo as a separate event and will be reported separately.
ETC Texas Pipeline LTD | ETC - Jal No3 Gas Plant | Lea | 2020-06-17 | 2020-06-17 | 2020-07-01 | Malfunction, Title V Deviation | [8 empty] | Sulfur Dioxide | 20 | 407.2 | lbs | [8 empty] | On June 17, 2020 the Jal #3 Gas Plant flared acid gas volumes due to AGI #2 going down because of a power blink that was caused by severe weather in the area.
HollyFrontier Navajo Refining LLC | HollyFrontier - Artesia Refinery | Eddy | 2015-11-11 | 2020-10-05 | 2020-11-18 | Title V Deviation, Malfunction | Carbon Monoxide | 2379000 | 208342.7 | lbs. | Nitrogen Dioxide | 2367240 | 35787.8 | lbs. | Sulfur Dioxide | 1704120 | 97014.4 | lbs | Volatile Organic Compounds (VOC) | 2327520 | 344437.94 | lbs. |  |  |  |  | Emissions in excess of the Table A106A limits were discovered as a result of flare monitoring readings provided by the new H2S and SO2 analyzers installed at HollyFrontier Navajo Refining-Artesia pursuant to NSPS Ja flare monitoring requirements, effective 11/11/2015. . .The new data indicated that the flow rate to, and therefore, emissions from, the refinery flares were higher than the corresponding information used for permitting purposes prior to the installation of the Subpart Ja monitoring systems. . .Navajo subsequently worked to quantify emissions from its flares based on post-Subpart Ja monitoring data, and draft permit applications to reflect new permit limits were provided to and discussed with the NMED in July 2018. A final application was submitted in February 2020, with some subsequent updates, and a revised NSR permit, M39, was issued on July 02, 2020. The EERs for routine emissions were left open until the permit limits for the flares were updated based on the new available monitoring data and the revised, corrected flare limits were met. The data has been evaluated and excess emissions to date are now reported. This report includes emissions in excess of applicable limits, including limits in effect under the M38 permit until July 1, 2020 and limits in effect under M39 beginning July 2, 2020. . .Any excess emissions occurring on or after October 6, 2020, will be treated by Navajo as a separate event and will be reported separately.
OXY USA Inc | OXY - Red Tank 19 State CTB | Eddy | 2020-02-25 | 2020-02-25 | 2020-03-06 | Malfunction | Carbon Monoxide | 150 | 3036.24 | lbs. | Nitrogen Dioxide | 150 | 1521.02 | lbs. |  |  |  |  | Volatile Organic Compounds (VOC) | 150 | 2371.21 | lbs. |  |  |  |  | DCP bootleg down due to high liquid levels at the DCP Linam Plant
Ameredev II LLC | Ameredev - Nandina CTB | Lea | 2019-07-29 | 2020-04-19 | 2020-04-27 | Emergency | Carbon Monoxide | 382680 | 360316.42 | lbs. | Nitrogen Dioxide | 382680 | 79037.15 | lbs. | Sulfur Dioxide | 382680 | 135136.15 | lbs | Volatile Organic Compounds (VOC) | 382680 | 329590.56 | lbs. | Hydrogen Sulfide | 382680 | 1465.12 | lbs. | We were connected to and sending gas to our third-party gas processorâ€™s plant. We were forced to flare due to gas plant limitations, unexpected intermittent gas plant shutdowns, and the third party otherwise refusing to accept Ameredevâ€™s dedicated gas. During this event, our gas processor took limited volumes of gas between November 13, 2019 and December 14, 2019, but ceased taking all gas again on December 14, 2019.
DCP Operating Company LP | Zia II Gas Plant | Lea | 2020-03-06 | 2020-03-12 | 2020-03-23 | Malfunction, Title V Deviation |  |  |  |  | Nitrogen Dioxide | 8580 | 0 | lbs. | [12 empty] | This report was input due to a clerical error, there is no volume to report at this time
XTO Energy Inc | XTO - Big Eddy Unit DI 30 Tank Battery | Eddy | 2020-07-11 | 2020-07-13 | 2020-07-20 | Malfunction | [8 empty] | Sulfur Dioxide | 2880 | 1544.64 | lbs |  |  |  |  | Hydrogen Sulfide | 2880 | 16.32 | lbs. | During start-up of one of the wells, Operations noticed high concentration of H2S (well was no expected to have H2S).
DCP Operating Company LP | Fitz Compressor Station | Eddy | 2020-03-01 | 2020-03-01 | 2020-03-02 | Malfunction | [12 empty] | Volatile Organic Compounds (VOC) | 660 | 7878.09 | lbs. | Hydrogen Sulfide | 660 | 0.16 | lbs. | On March 1st 2020 at 12:00 the Fitz CS tripped offline on a high field scrubber liquid level shutdown which activated the emergency vent which protects the stations inlet gathering pipeline.
DCP Operating Company LP | DCP - Eunice Ranch Gas Plant | Lea | 2020-03-25 | 2020-03-26 | 2020-03-26 | Malfunction, Title V Deviation | Carbon Monoxide | 504 | 1011.65 | lbs. | Nitrogen Dioxide | 504 | 354.558 | lbs. | Sulfur Dioxide | 504 | 207.178 | lbs | Volatile Organic Compounds (VOC) | 504 | 119.78 | lbs. | Hydrogen Sulfide | 504 | 2.249 | lbs. | ElPaso's valve on DCP's residue gas sales line tripped closed twice, shutting off residue gas flow and causing both Residue engines and Turbines #1,2 to go down on high discharge pressure. Operators backed out gas and opened recycle, called out I&E, mechanics, and turbine techs to restart units and end flaring. Root cause: 3rd Party event.
HollyFrontier Navajo Refining LLC | HollyFrontier - Artesia Refinery | Eddy | 2020-06-29 | 2020-06-30 | 2020-07-14 | Malfunction, Title V Deviation | [8 empty] | Sulfur Dioxide | 240 | 65.4 | lbs | [8 empty] | On 06/29/2020, the MDEA Stripper Tower (W-3102) dropped below 80% caused by loss of steam flow which caused the amine to sour. Operations immediately re-established steam flow, and brought temperatures back to normal levels. Once levels returned to normal, operators waited for the 12- hour average to drop below permitted limits. . .Between ~18:00 and ~22:00 on 06/29/2020, the SRU3 Incinerator (H-3100) exceeded the SO2 30 lb./hr. 3 hour average limit. .Between ~19:00 on 06/29/2020 and ~06:00 on 06/30/2020, the SRU3 Incinerator (H-3100) exceeded the SO2 192ppm 12 hour average limit. .Between ~19:00 on 06/29/2020 and ~06:00 on 06/30/2020, the SRU3 Incinerator (H-3100) exceeded the SO2 250ppm 12 hour average limit.
DCP Operating Company LP | Zia II Gas Plant | Lea | 2020-07-31 | 2020-08-04 | 2020-08-10 | Malfunction, Title V Deviation | Carbon Monoxide | 5760 | 29.08 | lbs. | Nitrogen Dioxide | 5760 | 5.34 | lbs. | Sulfur Dioxide | 5760 | 2 | lbs | Volatile Organic Compounds (VOC) | 5760 | 0.4 | lbs. | Hydrogen Sulfide | 5760 | 0.02 | lbs. | the amine system suffered from a foaming event
DCP Operating Company LP | Zia II Gas Plant | Lea | 2020-08-05 | 2020-08-05 | 2020-08-10 | Malfunction, Title V Deviation | Carbon Monoxide | 120 | 27.89 | lbs. | Nitrogen Dioxide | 120 | 5.12 | lbs. | Sulfur Dioxide | 120 | 0.98 | lbs | Volatile Organic Compounds (VOC) | 120 | 0.02 | lbs. | Hydrogen Sulfide | 120 | 0.01 | lbs. | Event: At 05:30 PM C-1600 acid gas compressor was taken offline to repair a leak on the 5th stage discharge.
ETC Texas Pipeline LTD | ETC - Jal No3 Gas Plant | Lea | 2020-04-21 | 2020-04-21 | 2020-05-04 | Malfunction, Title V Deviation | [8 empty] | Sulfur Dioxide | 10 | 37.19 | lbs | [8 empty] | On April 21, 2020 the Jal #3 Gas Plant flared acid gas volumes due to AGI #2 going down because of no lubrication oil flow.
XTO Energy Inc | XTO - Cowboy CDP | Eddy | 2020-07-04 | 2020-07-08 | 2020-07-16 | Malfunction | [12 empty] | Volatile Organic Compounds (VOC) | 6420 | 7588.44 | lbs. |  |  |  |  | The internal floating roof for one of the IFR Tanks (50,000 BBL) at the Cowboy CDP sunk below the crude oil liquid level on 07/04/2020. The internal floating roof is designed to float at a constant height above the contained liquid. Plant operator received alarm that there was deviation on floating roof height and liquid in tanks on 07/04/2020. The event is considered to be a malfunction, and the specific cause is currently being investigated. Investigation into the cause and nature of the event will require the tank to be emptied and degassed.
Western Refining Southwest Inc - Gallup Refinery | Western Refining - Gallup Refinery | McKinley | 2020-03-11 | 2020-03-11 | 2020-03-12 | Malfunction, Title V Deviation | Carbon Monoxide | 150 | 14.6 | lbs. |  |  |  |  | Sulfur Dioxide | 150 | 10.2 | lbs | [8 empty] | Temporary boiler B-601 tripped on 3/11/2020 at 1:30PM causing steam/pressure fluctuations affecting the Main Air blower and some other processes. During this event, the Main Blower did not produce enough air to fully burn the coke produced in the FCC which caused emission exceedances. During this event, the FCC exceeded its emission limit of 87.3 lb CO/hr, 500 ppm CO, and 98.3 lb SO2/hr. Emission rates were as follows: .SO2: 108.5 lb/hr on 03/11/2020 @ 15:00-16:00 hrs (1 hour exceedance) .CO: 613 ppm and 571 ppm on 03/11/2020 @ 14:00-16:00 hrs, respectively (2 event exceedances) .CO: 96.8 lb/hr and 92.4 lbs/hr on 03/11/2020 @ 14:00-16:00 hrs (2 hours exceedances)
XTO Energy Inc | XTO - Los Dos Medanos Tank Battery | Eddy | 2020-03-27 | 2020-04-07 | 2020-04-17 | Other | Carbon Monoxide | 208 | 50.51 | lbs. | Nitrogen Dioxide | 208 | 25.3 | lbs. |  |  |  |  | Volatile Organic Compounds (VOC) | 208 | 57.39 | lbs. |  |  |  |  | Compressor could not fully operate due to shutting wells in for safety of frac operations.
DCP Operating Company LP | Zia II Gas Plant | Lea | 2020-03-27 | 2020-03-27 | 2020-04-06 | Malfunction, Title V Deviation | Carbon Monoxide | 60 | 12.43 | lbs. | Nitrogen Dioxide | 60 | 2.29 | lbs. | Sulfur Dioxide | 60 | 1.72 | lbs | Volatile Organic Compounds (VOC) | 60 | 0.01 | lbs. | Hydrogen Sulfide | 60 | 0.02 | lbs. | LP Inlet separator V-1800 level went above 50% which drove the LIC-1800 controller closed and pressured up the LP pipeline causing Lusk to flare. The cause of the increase in level was P-1810B LP separator hydrocarbon pump vapor locking.
Cimarex Energy Co of Colorado | Cimarex - Triste Draw 25 Federal Com 1H 2H 7H & 5H | Lea | 2020-08-14 | 2020-08-26 | 2020-08-27 | Other | [12 empty] | Volatile Organic Compounds (VOC) | 17525 | 15.71 | lbs. |  |  |  |  | Sales compressor went down and could not send gas to sales. Wells are designed to shut-in automatically at a high pressure threshold. The 7H well did not shut-in because it appears the kill switch for this well was not reset after a startup to the lower pressure required to shut-in the well.
Farmington (City of) | Animas Power Plant | San Juan | 2020-08-20 | 2020-08-20 | 2020-08-21 | Startup | Carbon Monoxide | 60 | 6.4 | lbs. | [16 empty] | During startup, ICE personnel noticed a calibration error for Carbon Monoxide and began troubleshooting procedures. Calibration was completed correctly in Manual mode but the total CO emissions for the hour (28.7 lb.) exceeded the permit limit (22.3 lb). The unit was run until 1600 hours with no further problems.
Chevron USA Inc | Chevron - Sand Dunes CS 11 | Eddy | 2020-08-26 | 2020-08-26 | 2020-08-27 | Malfunction | [12 empty] | Volatile Organic Compounds (VOC) | 11 | 337.879 | lbs. |  |  |  |  | Field CTB issues.
Chevron USA Inc | Chevron - Sand Dunes CS 11 | Eddy | 2020-10-27 | 2020-10-27 | 2020-11-02 | Malfunction | [12 empty] | Volatile Organic Compounds (VOC) | 574 | 351.52 | lbs. |  |  |  |  | Inclement weather.
Versado Gas Processors, LLC | Eunice Gas Processing Plant | Lea | 2020-09-01 | 2020-09-01 | 2020-09-03 | Malfunction, Title V Deviation | Carbon Monoxide | 69 | 82 | lbs. | Nitrogen Dioxide | 69 | 18 | lbs. | Sulfur Dioxide | 69 | 2204 | lbs | Volatile Organic Compounds (VOC) | 69 | 1 | lbs. | Hydrogen Sulfide | 69 | 23 | lbs. | Acid gas was flared with supplemental fuel when the AGI compressor automatically rerouted to flare due to a high acid gas scrubber level alarm. Maintenance personnel, onsite, investigated the cause of the high scrubber level alarm and discovered high scrubber liquid levels in the scrubber unit on the AGI compressor.
Chevron USA Inc | Chevron - Sand Dunes CS 11 | Eddy | 2020-09-27 | 2020-09-27 | 2020-10-06 | Malfunction | [12 empty] | Volatile Organic Compounds (VOC) | 22 | 350.875 | lbs. |  |  |  |  | Compressor down.
HollyFrontier Navajo Refining LLC | HollyFrontier - Artesia Refinery | Eddy | 2020-10-23 | 2020-10-23 | 2020-11-06 | Malfunction, Title V Deviation | [8 empty] | Sulfur Dioxide | 240 | 4.21 | lbs | [8 empty] | Potential relief valve leakage. At ~ 05:00 on 10/23/2020 HollyFrontier Navajo Refining LLC potentially exceeded the H2S 162 ppm 3 hr rolling avg Ja Limit. While the exceedance periods were occurring Operations did troubleshooting to find the potential relief valve leakage. At the time of this report no definitive conclusion was reached
XTO Energy Inc | XTO - Legg Federal Tank Battery | Eddy | 2020-01-07 | 2020-01-08 | 2020-03-17 | Other | [12 empty] | Volatile Organic Compounds (VOC) | 1440 | 1138.9 | lbs. |  |  |  |  | FOUND HUNG DUMP VALVE
DCP Operating Company LP | DCP - Linam Ranch Gas Plant | Lea | 2020-08-02 | 2020-08-02 | 2020-08-12 | Emergency, Title V Deviation | Carbon Monoxide | 150 | 32.3 | lbs. | Nitrogen Dioxide | 150 | 6.5 | lbs. | Sulfur Dioxide | 150 | 146.85 | lbs | Volatile Organic Compounds (VOC) | 150 | 0.13 | lbs. | Hydrogen Sulfide | 150 | 1.59 | lbs. | BOTH AGI WELL COMPRESSORS SHUTDOWN AT 2125 DUE TO RAIN, LIGHTNING AND STRONG WINDS. ESD SYSTEM WOULD NOT CLEAR.
Chevron USA Inc | Chevron - HY NM Section 10 CTB and Compressor Stations | Eddy | 2020-08-06 | 2020-08-06 | 2020-08-12 | Malfunction | Carbon Monoxide | 35 | 1006.19 | lbs. | Nitrogen Dioxide | 35 | 184.921 | lbs. | Sulfur Dioxide | 35 | 2.019 | lbs | Volatile Organic Compounds (VOC) | 35 | 1453.995 | lbs. | Hydrogen Sulfide | 35 | 0.022 | lbs. | Compressor down.
Harvest Pipeline Company LLC | Harvest Pipeline - San Juan Gas Plant | San Juan | 2020-08-23 | 2020-08-23 | 2020-08-24 | Shutdown | [20 empty] | Intermittent visible emissions C units up and down due to purge and over pressure.
OXY USA WTP Limited Partnership | OXY - Turkey Track CTB and Gas Sales Compression | Eddy | 2020-02-27 | 2020-02-27 | 2020-03-10 | Malfunction | Carbon Monoxide | 59 | 18.94 | lbs. | Nitrogen Dioxide | 59 | 9.5 | lbs. |  |  |  |  | Volatile Organic Compounds (VOC) | 59 | 17.67 | lbs. |  |  |  |  | Oxy was troubleshooting the field wide gas takeaway restrictions to determine if the limitation is related to compression or pipeline capacity. This will help prevent future repeat flaring due to well surging. Flared gas to prevent catastrophic internal damage to the compressors during this test. This was 2 separate events: 3:00 - 3:45 and 9:14-9:28.
ETC Texas Pipeline LTD | ETC - Jal No3 Gas Plant | Lea | 2020-03-31 | 2020-03-31 | 2020-04-14 | Malfunction, Title V Deviation | Carbon Monoxide | 360 | 498.48 | lbs. | Nitrogen Dioxide | 360 | 57.7 | lbs. |  |  |  |  | Volatile Organic Compounds (VOC) | 360 | 16.49 | lbs. |  |  |  |  | On March 31, 2020 the Jal #3 Gas Plant flared residue gas volumes twice due to Unit S3 going down because of a pressure fault and due to the Plant going sour and the EPNG slam-valve closing, shutting the Plant in. The Plant went sour because both boilers went down because of low water levels.
XTO Energy Inc | XTO - Los Dos Medanos Tank Battery | Eddy | 2020-05-01 | 2020-05-02 | 2020-08-18 | Other | Carbon Monoxide | 274 | 331.35 | lbs. | Nitrogen Dioxide | 274 | 165.95 | lbs. |  |  |  |  | Volatile Organic Compounds (VOC) | 274 | 376.45 | lbs. |  |  |  |  | SURGE OF PRODUCTION WAS TOO MUCH FOR STATION TO HANDLE.
DCP Operating Company LP | Zia II Gas Plant | Lea | 2020-03-20 | 2020-03-20 | 2020-04-01 | Malfunction, Title V Deviation |  |  |  |  | Nitrogen Dioxide | 120 | 0 | lbs. | [12 empty] | The initial report was filed in error. There is no volume to report, this fit in our SSM allowance.
DCP Operating Company LP | Zia II Gas Plant | Lea | 2020-02-24 | 2020-02-24 | 2020-03-09 | Malfunction, Title V Deviation | Carbon Monoxide | 120 | 39.01 | lbs. | Nitrogen Dioxide | 120 | 7.17 | lbs. | Sulfur Dioxide | 120 | 2.68 | lbs | Volatile Organic Compounds (VOC) | 120 | 0.53 | lbs. | Hydrogen Sulfide | 120 | 0.03 | lbs. | 0918- South trunk line pressure transmitter PIC-1021 in manual so IE could work on the PIC-1021A transmitter .0923-C-1350residue compressor shutdown on low engine speed .0923-opened up recycle PIC-1250D on the hp inlet compression .0924-EC-101 expander compressor shutdown on over speed because of the anti surge transmitter failed .0925-Plant shutdown
ETC Texas Pipeline LTD | ETC - Jal No3 Gas Plant | Lea | 2020-04-18 | 2020-04-18 | 2020-04-30 | Malfunction, Title V Deviation | Carbon Monoxide | 15 | 4.28 | lbs. | Nitrogen Dioxide | 15 | 0.43 | lbs. | [12 empty] | On April 18, 2020 the Jal #3 Gas Plant flared residue gas volumes due to Unit S3 going down because of compressor oil pressure issues.
DCP Operating Company LP | Zia II Gas Plant | Lea | 2020-08-08 | 2020-08-08 | 2020-08-17 | Malfunction, Title V Deviation | Carbon Monoxide | 120 | 109.89 | lbs. | Nitrogen Dioxide | 120 | 20.2 | lbs. | Sulfur Dioxide | 120 | 3.85 | lbs | Volatile Organic Compounds (VOC) | 120 | 0.1 | lbs. | Hydrogen Sulfide | 120 | 0.04 | lbs. | Event: At 20:45 The amine circulation was lost on the B Amine train. While re-establishing amine circulation flow the h2s content went above the allowable content threshold resulting in the XV-9060B closing on the outlet of the B Train amine contactor. C-1600 and C-1650 acid gas compressors shutdown on low 1st stage suction pressure.
ETC Texas Pipeline LTD | ETC - Jal No3 Gas Plant | Lea | 2020-08-23 | 2020-08-23 | 2020-08-26 | Malfunction, Title V Deviation | Carbon Monoxide | 30 | 0.87 | lbs. |  |  |  |  | Sulfur Dioxide | 30 | 619.17 | lbs | [8 empty] | On August 23, 2020 the Jal #3 Gas Plant flared acid gas volumes due to both AGIs going down on low suction caused by the main suction valve closing at the inlet scrubber because of water in the air supply.
DCP Operating Company LP | Zia II Gas Plant | Lea | 2020-09-08 | 2020-09-09 | 2020-09-10 | Malfunction, Title V Deviation | Carbon Monoxide | 360 | 57.84 | lbs. | Nitrogen Dioxide | 360 | 10.63 | lbs. | Sulfur Dioxide | 360 | 2.03 | lbs | Volatile Organic Compounds (VOC) | 360 | 0.05 | lbs. | Hydrogen Sulfide | 360 | 0.02 | lbs. | Event: At 1900 C-1600 AGI compressor shut down.
Versado Gas Processors, LLC | Eunice Gas Processing Plant | Lea | 2020-10-26 | 2020-10-26 | 2020-10-27 | Malfunction, Title V Deviation | Carbon Monoxide | 136 | 3672 | lbs. | Nitrogen Dioxide | 136 | 748 | lbs. | Sulfur Dioxide | 136 | 1102 | lbs | Volatile Organic Compounds (VOC) | 136 | 943 | lbs. | Hydrogen Sulfide | 136 | 12 | lbs. | Inlet, residue, & 3rd stage gas was flared at the Eunice Plant when a CPU failed on the EUNICE 1 PLC. Operations immediately notified supervisor and I&E tech called out on overtime to troubleshoot unit. Tech identified a failed PLC, an electrical component that may fail without warning and does not have any OEM recommended practices.
Matador Production Company | Matador - Jack Sleeper Facility | Eddy | 2020-03-24 | 2020-03-24 | 2020-04-04 | Malfunction | Carbon Monoxide | 840 | 2303.9 | lbs. | Nitrogen Dioxide | 840 | 1121.2 | lbs. |  |  |  |  | Volatile Organic Compounds (VOC) | 840 | 2772.3 | lbs. |  |  |  |  | Pipeline interruption due to San Mateo Midstream
DCP Operating Company LP | Zia II Gas Plant | Lea | 2020-07-08 | 2020-07-08 | 2020-07-17 | Malfunction, Title V Deviation | Carbon Monoxide | 300 | 127.78 | lbs. | Nitrogen Dioxide | 300 | 23.48 | lbs. | Sulfur Dioxide | 300 | 4.48 | lbs | Volatile Organic Compounds (VOC) | 300 | 0.11 | lbs. | Hydrogen Sulfide | 300 | 0.05 | lbs. | Event: Gas composition to the inlet of the plant increased in CO2 content which created a higher volume of Acid Gas being produced. At 0505PM Acid Gas Compressor C-1600 shut down on high motor winding temperature from the increased load. Operations attempted to start C-1650 Acid Gas Compressor to help with the increased volume of Acid Gas.
DCP Operating Company LP | Zia II Gas Plant | Lea | 2020-08-05 | 2020-08-06 | 2020-08-10 | Malfunction, Title V Deviation | Carbon Monoxide | 600 | 55.4 | lbs. | Nitrogen Dioxide | 600 | 10.18 | lbs. | Sulfur Dioxide | 600 | 1.94 | lbs | Volatile Organic Compounds (VOC) | 600 | 0.05 | lbs. | Hydrogen Sulfide | 600 | 0.02 | lbs. | 1405 - Lost C-1650 on engine vibration - replaced accelerometer.
Versado Gas Processors, LLC | Eunice Gas Processing Plant | Lea | 2020-05-03 | 2020-05-03 | 2020-05-04 | Title V Deviation, Malfunction | Carbon Monoxide | 11 | 9 | lbs. | Nitrogen Dioxide | 11 | 2 | lbs. | Sulfur Dioxide | 11 | 458 | lbs |  |  |  |  | Hydrogen Sulfide | 11 | 5 | lbs. | Acid gas with supplemental fuel was flared at the Eunice Plant when the AGI shutdown flagging high scrubber level. Operator immediately responded to unit, verified parameters, returned unit to service. I&E tech notified to troubleshoot unit. Tech identified a float chamber malfunction.
HollyFrontier Navajo Refining LLC | HollyFrontier - Artesia Refinery | Eddy | 2020-11-02 | 2020-11-02 | 2020-11-17 | Malfunction, Title V Deviation | Carbon Monoxide | 60 | 55.46 | lbs. | [16 empty] | On 11/2/2020, during a unit upset, the Fluid Catalytic Cracking Unit (Unit 10) began venting the Fractionator (W-0311) Overhead to the FCC Flare (FL-0402). During this time, the Regenerator (D-0351) exceeded its permitted limits. Operations made several adjustments to get Unit 10 back to normal operations as quickly as possible. . .Between ~17:00 and ~18:00 on 11/2/2020, the FCC Regenerator exceeded the CO 500ppm 1 hour average limit.
OXY USA WTP Limited Partnership | OXY - Turkey Track CTB and Gas Sales Compression | Eddy | 2020-02-21 | 2020-02-21 | 2020-03-05 | Malfunction | Carbon Monoxide | 145 | 106.81 | lbs. | Nitrogen Dioxide | 145 | 53.53 | lbs. |  |  |  |  | Volatile Organic Compounds (VOC) | 145 | 99.63 | lbs. |  |  |  |  | Oxy was troubleshooting the field wide gas takeaway restrictions to determine if the limitation is related to compression or pipeline capacity. This will help prevent future repeat flaring due to well surging. Flared gas to prevent catastrophic internal damage to the compressors during this test. This was 4 separate events: 5:22-6:02; 10:43-11:18; 18:58-19:13; 21:13-22:08
DCP Operating Company LP | Zia II Gas Plant | Lea | 2020-11-02 | 2020-11-05 | 2020-11-05 | Malfunction, Title V Deviation | Carbon Monoxide | 4320 | 2.57 | lbs. | Nitrogen Dioxide | 4320 | 0.47 | lbs. | Sulfur Dioxide | 4320 | 0.09 | lbs | [8 empty] | Under investigation Gas slipping into the FL2 system
OXY USA WTP Limited Partnership | OXY - Indian Basin Gas Plant | Eddy | 2020-06-02 | 2020-06-03 | 2020-07-02 | Title V Deviation, Shutdown | Carbon Monoxide | 1161 | 2 | lbs. | Nitrogen Dioxide | 1161 | 2 | lbs. | [12 empty] | Flared sweet gas for gas plant shut down
Chevron USA Inc | Chevron - Sand Dunes CS 11 | Eddy | 2020-09-27 | 2020-09-28 | 2020-10-06 | Malfunction | [12 empty] | Volatile Organic Compounds (VOC) | 450 | 102.416 | lbs. |  |  |  |  | Electrical / Instrumentation failure.
XTO Energy Inc | XTO - Cowboy CDP | Eddy | 2020-06-22 | 2020-07-16 | 2020-10-09 | Malfunction | [12 empty] | Volatile Organic Compounds (VOC) | 34785 | 4020 | lbs. |  |  |  |  | During initial start-up of the Cowboy Oil CDP system on 6/12/20, crude oil was not stabilized flowing into the floating roof tanks; we did not think it was necessary to stabilize as it met the RVP sales specifications. Further analysis indicated that the crude oil must be stabilized in the summer months in order to keep the TVP of the tanks below the 11.1 psia calendar month limit for floating roof tanks per NSPS Kb.
DCP Operating Company LP | Zia II Gas Plant | Lea | 2020-04-14 | 2020-04-15 | 2020-04-21 | Malfunction, Title V Deviation | Carbon Monoxide | 1440 | 10.92 | lbs. | Nitrogen Dioxide | 1440 | 2.01 | lbs. | Sulfur Dioxide | 1440 | 0.75 | lbs | Volatile Organic Compounds (VOC) | 1440 | 0.15 | lbs. | Hydrogen Sulfide | 1440 | 0.01 | lbs. | Event: Process variability led to hydrocarbon entrainment in the amine system. Increased ^foaming^ events have led to pressure excursions on the amine flash tanks. Pressure control valves are relieving the increased pressure to the flare to protect the Amine Flash tanks from over pressure.
Western Refining Southwest Inc - Gallup Refinery | Western Refining - Gallup Refinery | McKinley | 2020-04-16 | 2020-04-16 | 2020-04-20 | Malfunction, Title V Deviation | Carbon Monoxide | 60 | 0 | lbs. | [16 empty] | On April 16, 2020 from 16:00 to 17:00 hrs, the CO analyzer in ESP/COB boiler detected an hourly average concentration of 646 ppm, exceeding the 500 ppm CO limit. .Per shutdown procedures of the CO Boiler, the load was reduced in preparations to shutdown the FGR valves and set the draft fan to cooldown. During shutdown procedures, boiler B-105 tripped offline and the COB boiler was unable to pick up the load while attempting to relight B-105, causing the COB boiler exceeded on CO. During this event, the FCC unit was not operating, only the CO boiler.
DCP Operating Company LP | DCP - Eunice Ranch Gas Plant | Lea | 2020-06-21 | 2020-06-22 | 2020-06-22 | Malfunction, Title V Deviation | Carbon Monoxide | 840 | 95.59 | lbs. | Nitrogen Dioxide | 840 | 17.57 | lbs. | Sulfur Dioxide | 840 | 18.65 | lbs | Volatile Organic Compounds (VOC) | 840 | 29.46 | lbs. | Hydrogen Sulfide | 840 | 0.2 | lbs. | While working on EU2 at Amanda, a PLC maintenance issue on EU1 at Oil Center Booster shut down the unit. This resulted in flaring at Amanda.
HollyFrontier Navajo Refining LLC | HollyFrontier - Artesia Refinery | Eddy | 2020-10-14 | 2020-10-14 | 2020-10-30 | Malfunction, Title V Deviation | Carbon Monoxide | 1440 | 0 | lbs. | Nitrogen Dioxide | 1440 | 0 | lbs. | Sulfur Dioxide | 1440 | 0 | lbs | Volatile Organic Compounds (VOC) | 1440 | 0 | lbs. |  |  |  |  | At ~02:00 on 10/14/2020 HollyFrontier Navajo Refining LLC Did not exceed permitted limits while venting non-condensables to the Alky Flare (FL-0403). The release was controlled by opening a 1-inch control valve (09HIC600)., venting non condensable gases from the Depropanizer Tower (W-0623) Overhead Accumulator (D-0653) to the Alky Flare (FL-403). This decreased the pressure in the overhead of the Alky Unit (Unit 09) Depropanizer Tower (W-0623). By using this control valve instead of allowing the pressure to increase above the relief valve set point, the operators limited the amount of material sent to FL-0403. The initial report was sent as a precaution. . .When the operating pressure in (Unit 09) (D-0653) was reduced to the normal operating pressure range, the venting to FL-0403 was stopped. Only the volume of gas necessary to reduce pressure in (Unit 09) (W-0623) back to safe operating pressure was vented to FL-0403. Venting through a 1-inch control valve (09HIC600) prevented an increase on the .system pressure, potential equipment damages, and other releases of greater magnitude that might compromise personnel or equipment safety.
DCP Operating Company LP | Zia II Gas Plant | Lea | 2020-09-16 | 2020-09-16 | 2020-09-21 | Malfunction, Title V Deviation | Carbon Monoxide | 120 | 79.33 | lbs. | Nitrogen Dioxide | 120 | 14.58 | lbs. | Sulfur Dioxide | 120 | 10.98 | lbs | Volatile Organic Compounds (VOC) | 120 | 0.07 | lbs. | Hydrogen Sulfide | 120 | 0.12 | lbs. | Event: A third party trucking company United Petroleum Transports was attempting to unload propane when the driver activated a emergency shutdown hand station thinking that it would unload the propane on his truck. Taking the Zia2 plant suddenly offline .032800-09172020-04, 032800-09172020-02, & 032800-09172020-03
DCP Operating Company LP | Zia II Gas Plant | Lea | 2020-09-16 | 2020-09-16 | 2020-09-21 | Malfunction, Title V Deviation | Carbon Monoxide | 180 | 55.84 | lbs. | Nitrogen Dioxide | 180 | 10.26 | lbs. | Sulfur Dioxide | 180 | 3.84 | lbs | Volatile Organic Compounds (VOC) | 180 | 0.76 | lbs. | Hydrogen Sulfide | 180 | 0.04 | lbs. | Event: A third party trucking company United Petroleum Transports was attempting to unload propane when the driver activated a emergency shutdown hand station thinking that it would unload the propane on his truck. Taking the Zia2 plant suddenly offline . .032800-09172020-04, 032800-09172020-02, & 032800-09172020-03
ETC Texas Pipeline LTD | ETC - Jal No3 Gas Plant | Lea | 2020-03-30 | 2020-03-30 | 2020-04-13 | Malfunction, Title V Deviation | [12 empty] | Volatile Organic Compounds (VOC) | 480 | 14.01 | lbs. |  |  |  |  | On March 30, 2020 the Jal #3 Gas Plant flared acid gas volumes due to taking AGI #1 offline in order to perform an engine filter and engine oil change.
Farmington Electric Utility Systems | Bluffview Power Plant | San Juan | 2020-06-17 | 2020-06-17 | 2020-06-17 | Other | Carbon Monoxide | 60 | 0.1 | lbs. | [16 empty] | Bluffview Power Plant is operating at reduced load due to Transmission and Distribution outage. Due to reduced load, changes in ambient temperatures can have an large effect on emissions. During the three o'clock hour, CO emission levels were swinging more than normal due to changing temperatures and the net effect was an excess emission event.
Chevron USA Inc | Chevron - HY NM Section 10 CTB and Compressor Stations | Eddy | 2020-09-01 | 2020-09-01 | 2020-09-11 | Malfunction | Carbon Monoxide | 116 | 543.651 | lbs. | Nitrogen Dioxide | 116 | 99.914 | lbs. | Sulfur Dioxide | 116 | 1.091 | lbs | Volatile Organic Compounds (VOC) | 116 | 785.603 | lbs. | Hydrogen Sulfide | 116 | 0.012 | lbs. | Fire on ESD on unit.
El Paso Natural Gas Company, LLC | Florida Compressor Station | Luna | 2020-05-08 | 2020-05-08 | 2020-05-18 | Other, Title V Deviation | [12 empty] | Volatile Organic Compounds (VOC) | 5 | 345.4 | lbs. |  |  |  |  | As a result of a small fire within the B-01 Plant compressor building, the B-01 unit initiated an emergency shutdown (^ESD^) and vented approximately 380 MCF of natural gas and included an estimated 345 pounds of VOCs. The emergency shutdown system functioned as designed when the fire was detected. After an investigation, it was determined that the overhead mechanical air hoist-control (constructed of rubber pneumatic tubing) was inadvertently left on the turbineâ€™s fuel firing tubes after the scheduled maintenance was completed on May 7, 2020. The turbine was re-started on May 7, 2020 at about 10:30 pm. The heat emanating from the firing tubes initiated a small fire on the hoist-control that triggered the fire-eyes to shut down the unit on May 8, 2020 at 10:10 am.
Chevron USA Inc | Chevron USA - Buckeye CO2 Plant | Lea | 2020-09-23 | 2020-09-23 | 2020-09-28 | Malfunction | [8 empty] | Sulfur Dioxide | 191 | 218.5 | lbs |  |  |  |  | Hydrogen Sulfide | 191 | 2.37 | lbs. | A plant shutdown was caused when compressor 211 had a high differential pressure caused by a valve that was stuck on the 3rd stage discharge. This shutdown resulted in a high inlet filter separator pressure that required blowdown to relieve pressure in order to restart the plant.
ETC Texas Pipeline LTD | ETC - Jal No3 Gas Plant | Lea | 2020-10-18 | 2020-10-19 | 2020-11-02 | Malfunction, Title V Deviation | Carbon Monoxide | 660 | 5.25 | lbs. | Nitrogen Dioxide | 660 | 0.43 | lbs. | Sulfur Dioxide | 660 | 5873.79 | lbs | [8 empty] | On October 18th and continuing into October 19, 2020 the Jal #3 Gas Plant flared acid gas volumes due to AGI #1 and #2 going down because of high liquids levels caused by an upset at the South Treating Plant. Additionally on 10/19, AGI #1 went down several times due to low suction. The Operator kept the unit down for the remainder of the day while sweeping the Plant to sweeten it so as not to bump the acid gas flare.
OXY USA WTP Limited Partnership | OXY - Turkey Track CTB and Gas Sales Compression | Eddy | 2020-03-15 | 2020-03-15 | 2020-03-24 | Malfunction | Carbon Monoxide | 10 | 3.05 | lbs. | Nitrogen Dioxide | 10 | 1.54 | lbs. |  |  |  |  | Volatile Organic Compounds (VOC) | 10 | 2.85 | lbs. |  |  |  |  | Oxy was troubleshooting the field wide gas takeaway restrictions to determine if the limitation is related to compression or pipeline capacity. This will help prevent future repeat flaring due to well surging. Flared gas to prevent catastrophic internal damage to the compressors during this test.
Frontier Field Services LLC | Frontier - Maljamar Gas Plant | Lea | 2020-04-27 | 2020-04-27 | 2020-05-04 | Malfunction, Title V Deviation | [8 empty] | Sulfur Dioxide | 180 | 3043.9 | lbs |  |  |  |  | Hydrogen Sulfide | 180 | 10.1 | lbs. | Unit C-118 shutdown on lubricator no-flow. It was discovered that the Pro Flow Jr. #2 malfunctioned.
DCP Operating Company LP | Zia II Gas Plant | Lea | 2020-11-04 | 2020-11-05 | 2020-11-05 | Malfunction, Title V Deviation | Carbon Monoxide | 180 | 11.59 | lbs. | Nitrogen Dioxide | 180 | 2.13 | lbs. | Sulfur Dioxide | 180 | 0.41 | lbs | Volatile Organic Compounds (VOC) | 180 | 0.01 | lbs. |  |  |  |  | Event: Acid gas compressor C-1650 shut down on high compressor vibration.
ETC Texas Pipeline LTD | ETC - Jal No3 Gas Plant | Lea | 2020-04-01 | 2020-04-01 | 2020-04-15 | Malfunction, Title V Deviation | [8 empty] | Sulfur Dioxide | 180 | 455.55 | lbs | [8 empty] | On April 1, 2020 the Jal #3 Gas Plant flared acid gas volumes several times. AGI #2 went down because of high 3rd-stage scrubber liquid levels. Additionally, a surge of acid gas entered the system at two separate times, which increased acid gas pressure to a level that both of the AGIs could not handle.
OXY USA Inc | OXY - Corral CS 2S | Eddy | 2020-04-22 | 2020-04-22 | 2020-05-05 | Malfunction | Carbon Monoxide | 120 | 173.02 | lbs. | Nitrogen Dioxide | 120 | 86.8 | lbs. |  |  |  |  | Volatile Organic Compounds (VOC) | 120 | 175.65 | lbs. |  |  |  |  | All four compressors at Corral 2 North went down simultaneously because the USA fuel skid froze. The stranded gas was sent to flare at Corral Fly 2-1.
HollyFrontier Navajo Refining LLC | HollyFrontier - Artesia Refinery | Eddy | 2020-04-05 | 2020-04-07 | 2020-04-20 | Malfunction, Title V Deviation | [8 empty] | Sulfur Dioxide | 1260 | 684.6 | lbs | [8 empty] | at ~ 13:00 on 04/05/2020 HollyFrontier Navajo Refining LLC exceeded the H2S 162 ppm 3 hour rolling average Ja Permit Limit and at ~19:00 exceeded the SO2 500 lb Ja Permit Limit. The Hydrogen recycle compressor knockout drum drain valve was left open. This caused H2S rich gas to flow to the flare system. Once it was discovered that this valve was left open it was closed by operations effectively decreasing the 3 hour rolling average of H2S and the 24 hour rolling average of SO2 in the flare system. . .The 162 ppm/3 hour average went back into compliance at ~10:00 on 04/06/2020. .The 500 lb/24 hour average went back into compliance at ~04:00 on 04/07/2020.
Versado Gas Processors, LLC | Eunice North Compressor Station | Lea | 2021-02-18 | 2021-02-19 | 2021-02-26 | Emergency | Carbon Monoxide | 840 | 2754 | lbs. | Nitrogen Dioxide | 840 | 604 | lbs. | Sulfur Dioxide | 840 | 604 | lbs | Volatile Organic Compounds (VOC) | 840 | 224 | lbs. | Hydrogen Sulfide | 840 | 6 | lbs. | Inlet and residue gas was flared to protect equipment and personnel during extreme weather conditions. The Artic Blast that blanketed the U.S. resulted in abnormal conditions causing equipment to freeze resulting in flaring events. This event was not within Targa's control. Extreme conditions resulted in reduced producer volumes and purchase power interruptions.
HollyFrontier Navajo Refining LLC | HollyFrontier - Artesia Refinery | Eddy | 2020-12-21 | 2021-01-08 | 2021-02-01 | Malfunction, Title V Deviation | [8 empty] | Sulfur Dioxide | 15420 | 89.96 | lbs | [8 empty] | Potential relief valve leakage. At ~ 13:00 on 12/21/2020 HollyFrontier Navajo Refining LLC intermittently exceeded the SO2 0.56 lb-hr 3 hr avg Table 106.A Permit Limit. Operations continually worked on troubleshooting this event by checking relief valves and other potential sources. During the troubleshooting process, it was determined to change the carrier gas to PNG (purchase natural gas) instead of RFG (refinery fuel gas). This was done by adding a jumper to piping and closing the RFG valve. The gas to the purge line is also supplied with PNG. This project was completed 01/08/2021.
Chevron USA Inc | Chevron - Salado Draw 23 Compressor Station & Tank Battery | Lea | 2021-02-06 | 2021-02-07 | 2021-02-13 | Malfunction | [12 empty] | Volatile Organic Compounds (VOC) | 110 | 1.352 | lbs. |  |  |  |  | At the time of the venting event, there was an upset with the low pressure takeaway. This forced a back up of gas and increased pressure at the inlet separator. The VRU was not able to overcome the increase of pressure and resulted in a venting event.
Versado Gas Processors, LLC | Targa - Monument Gas Plant | Lea | 2021-02-23 | 2021-02-23 | 2021-02-24 | Malfunction, Title V Deviation | Carbon Monoxide | 154 | 104.5 | lbs. | Nitrogen Dioxide | 154 | 52.34 | lbs. | Sulfur Dioxide | 154 | 456.29 | lbs | Volatile Organic Compounds (VOC) | 154 | 108.33 | lbs. | Hydrogen Sulfide | 154 | 4.95 | lbs. | Inlet gas was routed to flare when the shutdown of an upstream facility resulted in the field pressure increasing into the Monument Plant. High field pressure resulted in an increase of the Monument first stage pressure, in turn routing inlet gas to flare to protect personnel and equipment.
C and E Concrete Inc | C and E Concrete - 340 TPH Concrete Plant GCP5-3620 | Cibola | 2021-02-11 | 2021-02-11 | 2021-02-18 | Malfunction | [20 empty] | On February 11, 2021 at approximately 0755 hours, we were batching a concrete truck. The butterfly valve on the fly ash silo stuck open. This caused the weight hopper to overfill. The fly ash started coming out of the breather on the weight hopper. We climbed up the silo to disconnect the air line. We found ice in the air line and cleaned the ice out of the line and reconnected the line and the valve closed immediately. Within seconds the air started to clear.
Chevron USA Inc | Chevron - Culebra Bluff Section 23 CTB | Eddy | 2020-12-13 | 2020-12-13 | 2020-12-31 | Malfunction | [12 empty] | Volatile Organic Compounds (VOC) | 14 | 295.996 | lbs. |  |  |  |  | A compressor shutdown due to a fischer valve malfunction. This shutdown resulted in a flaring event.
Versado Gas Processors, LLC | Targa - Monument Gas Plant | Lea | 2021-01-27 | 2021-01-27 | 2021-01-28 | Malfunction, Title V Deviation | Carbon Monoxide | 35 | 45.77 | lbs. | Nitrogen Dioxide | 35 | 22.93 | lbs. | Sulfur Dioxide | 35 | 199.87 | lbs | Volatile Organic Compounds (VOC) | 35 | 47.45 | lbs. | Hydrogen Sulfide | 35 | 2.17 | lbs. | Inlet gas was routed to flare when the shutdown of an upstream facility resulted in the field pressure increasing into the Monument Plant. High field pressure resulted in an increase of the Monument first stage pressure, in turn routing inlet gas to flare to protect personnel and equipment.
ETC Texas Pipeline LTD | ETC - Jal No3 Gas Plant | Lea | 2021-01-27 | 2021-01-27 | 2021-01-28 | Malfunction, Title V Deviation | [12 empty] | Volatile Organic Compounds (VOC) | 30 | 1.77 | lbs. |  |  |  |  | On January 27, 2021 the Jal #3 Gas Plant flared acid gas volumes due to taking AGI #2 down for maintenance to tighten its base bolts.
Lucid Energy Delaware LLC | Lucid Energy - Red Hills Gas Processing Plant | Lea | 2020-06-01 | 2020-06-30 | 2021-01-14 | Other, Title V Deviation | [8 empty] | Sulfur Dioxide | 43199 | 388255.8 | lbs | Volatile Organic Compounds (VOC) | 43199 | 661.4214 | lbs. | Hydrogen Sulfide | 43199 | 4215.17 | lbs. | The Red Hills plant has experienced multiple power failures due to grid shutdown initiated by Xcel energy. This has forced the AGI emergency flare into several unexpected SSM/M scenarios. There were also several SSM/M scenarios forced on the AGI due to upstream operators sending too much oxygen to the plant which caused foaming at the AGI and compressor shutdowns.
HollyFrontier Navajo Refining LLC | HollyFrontier - Artesia Refinery | Eddy | 2021-01-26 | 2021-02-01 | 2021-02-02 | Startup | [8 empty] | Sulfur Dioxide | 420 | 5.27 | lbs | [8 empty] | At ~ 12:00 on 01/26/2021 during the planned shut down of Unit 34 (Mild Gas-oil Hydrocracker) for a catalyst change, HollyFrontier Navajo Refining LLC exceeded the H2S 162 ppm Ja Limit at FL-0404 (GOHT flare). At ~14:00 on 01/31/2021 during the planned start up of Unit 34 after the catalyst change the H2S 162 ppm Ja Limit was exceeded intermittently until ~00:00 on 02/01/2021. Shut-down and start-up procedures were followed during the planned event.
Versado Gas Processors, LLC | Targa - Monument Gas Plant | Lea | 2021-02-08 | 2021-02-08 | 2021-02-09 | Malfunction, Title V Deviation | Carbon Monoxide | 56 | 56.17 | lbs. | Nitrogen Dioxide | 56 | 28.13 | lbs. | Sulfur Dioxide | 56 | 245.25 | lbs | Volatile Organic Compounds (VOC) | 56 | 58.22 | lbs. | Hydrogen Sulfide | 56 | 2.66 | lbs. | Inlet gas was flared when inlet compressor C-36 was shut down due to high 3rd stage discharge temperature. This was a result of failed discharge valves on the 3rd stage.
Chevron USA Inc | Chevron - Salado Draw 23 Compressor Station & Tank Battery | Lea | 2020-12-07 | 2020-12-07 | 2020-12-11 | Malfunction | [12 empty] | Volatile Organic Compounds (VOC) | 15 | 3073.16 | lbs. | Hydrogen Sulfide | 15 | 0.042 | lbs. | The VRU at the compressor station could not handle the increase in flash gas. Intermittent venting occurred throughout the day lasting a total of 15 minutes.
Chevron USA Inc | Chevron - Sand Dunes CS 11 | Eddy | 2021-01-16 | 2021-01-16 | 2021-01-30 | Malfunction | [12 empty] | Volatile Organic Compounds (VOC) | 60 | 54.797 | lbs. |  |  |  |  | Compressor shutdown due to low suction. This shutdown resulted in a flaring event.
ETC Texas Pipeline LTD | ETC - Jal No3 Gas Plant | Lea | 2020-11-25 | 2020-11-25 | 2020-12-10 | Malfunction, Title V Deviation | [8 empty] | Sulfur Dioxide | 8 | 182.22 | lbs | [8 empty] | On November 25, 2020 the Jal #3 Gas Plant flared acid gas volumes due to AGI #2 going down because of high 1st-stage scrubber liquid levels.
ETC Texas Pipeline LTD | ETC - Jal No3 Gas Plant | Lea | 2020-12-21 | 2020-12-22 | 2021-01-04 | Malfunction, Title V Deviation | [12 empty] | Volatile Organic Compounds (VOC) | 1500 | 26.78 | lbs. |  |  |  |  | On December 21st and continuing into December 22, 2020 the Jal #3 Gas Plant flared acid gas volumes due to taking AGI #2 down to repair hot valves and then performing additional maintenance to repair a broken 2nd-stage piston.
Chevron USA Inc | Chevron - HY NM Section 10 CTB and Compressor Stations | Eddy | 2021-01-07 | 2021-01-07 | 2021-01-11 | Malfunction | Carbon Monoxide | 37 | 91.648 | lbs. | Nitrogen Dioxide | 37 | 16.843 | lbs. | Sulfur Dioxide | 37 | 0.184 | lbs | Volatile Organic Compounds (VOC) | 37 | 132.436 | lbs. | Hydrogen Sulfide | 37 | 0.002 | lbs. | At the compressor station, electricians were troubleshooting at the motor control center. Power was lost when during the task of system checks. This loss of power resulted in a flaring event.
Versado Gas Processors, LLC | Targa - Monument Gas Plant | Lea | 2020-12-24 | 2020-12-24 | 2020-12-28 | Title V Deviation, Malfunction | Carbon Monoxide | 197 | 338.73 | lbs. | Nitrogen Dioxide | 197 | 169.67 | lbs. | Sulfur Dioxide | 197 | 1479.07 | lbs | Volatile Organic Compounds (VOC) | 197 | 351.15 | lbs. | Hydrogen Sulfide | 197 | 16.06 | lbs. | Inlet gas was routed to flare when the shutdown of an upstream facility resulted in the field pressure increasing into the Monument Plant. High field pressure resulted in an increase of the Monument first stage pressure, in turn routing inlet gas to flare to protect personnel and equipment.
DCP Operating Company LP | Zia II Gas Plant | Lea | 2021-02-18 | 2021-02-18 | 2021-02-23 | Malfunction, Title V Deviation | Carbon Monoxide | 60 | 4.79 | lbs. | Nitrogen Dioxide | 60 | 0.88 | lbs. | Sulfur Dioxide | 60 | 0.17 | lbs | [8 empty] | Event: AGI C-1650 shut down on low suction pressure.
Versado Gas Processors, LLC | Targa - Monument Gas Plant | Lea | 2021-01-30 | 2021-01-30 | 2021-02-02 | Title V Deviation, Malfunction | Carbon Monoxide | 144 | 62.84 | lbs. | Nitrogen Dioxide | 144 | 31.48 | lbs. | Sulfur Dioxide | 144 | 4589.64 | lbs | Volatile Organic Compounds (VOC) | 144 | 2.17 | lbs. | Hydrogen Sulfide | 144 | 49.83 | lbs. | Acid gas was intermittently flared with supplemental fuel when AGI-C2 automatically shut down due to a high scrubber level alarm on the 4th stage. This was a result of low gas temperature, which caused liquid levels to rise in the acid gas stream and caused the high scrubber level shutdown. Acid gas was rerouted to flare to protect personnel and equipment.
ETC Texas Pipeline LTD | ETC - Jal No3 Gas Plant | Lea | 2020-11-30 | 2020-11-30 | 2020-12-10 | Malfunction, Title V Deviation | Carbon Monoxide | 120 | 402.67 | lbs. | Nitrogen Dioxide | 120 | 46.82 | lbs. |  |  |  |  | Volatile Organic Compounds (VOC) | 120 | 1.99 | lbs. |  |  |  |  | On November 30, 2020 the Jal #3 Gas Plant flared residue gas volumes due to the EPNG slam-valve closing, shutting the Plant in. The slam-valve closed due to high residue gas line pressure.
HollyFrontier Navajo Refining LLC | HollyFrontier - Artesia Refinery | Eddy | 2020-12-28 | 2020-12-29 | 2021-01-13 | Malfunction, Title V Deviation | [8 empty] | Sulfur Dioxide | 540 | 0.26 | lbs | [8 empty] | Potential Relief Valve Leakage. At ~ 03:00 on 12/28/2020 HollyFrontier Navajo Refining LLC exceeded the H2S 162 ppm 3 hr avg Ja Permit Limit. Operations performed troubleshooting during the duration of this event and were able to make repairs to the following equipment: 1) RV-3107 of the quench tower, 2) the 579B control valve and 3) the Scavenger injection quill nozzles were 75% clogged on the steam side. This event was an intermittent continuation of the event reported on NMED report #198-11032020-01 and 198-12072020-03. As the troubleshooting progressed the excess emissions occurred with less frequency.
HollyFrontier Navajo Refining LLC | HollyFrontier - Artesia Refinery | Eddy | 2020-11-15 | 2020-11-16 | 2020-11-23 | Malfunction, Title V Deviation | Carbon Monoxide | 540 | 2.17 | lbs. | [16 empty] | At ~ 07:00 on 11/15/2020 HollyFrontier Navajo Refining LLC, operations began making temperature adjustment to the ROSE Unit (Unit 25) in order to make spec for a pitch run. Temperature adjustments in Unit 25 directly affect heater H-2501 and are typically made with no excess emissions. However, if it takes longer than anticipated to achieve product spec, H-2501 intermittently exceeds permitted limits. Once product spec was achieved and maintained, H-2501 dropped and remained below permitted limits.
XTO Energy Inc | XTO Energy - AQB Compliance Reporting |  | 2020-10-15 | 2020-12-15 | 2020-12-16 | Malfunction | [20 empty] | PLU BIG SINKS 23 .Internal flight inspection detected possible excessive emission.
DCP Operating Company LP | Zia II Gas Plant | Lea | 2021-01-14 | 2021-01-15 | 2021-01-18 | Malfunction, Title V Deviation | Carbon Monoxide | 60 | 48.72 | lbs. | Nitrogen Dioxide | 60 | 8.95 | lbs. | Sulfur Dioxide | 60 | 1.71 | lbs | Volatile Organic Compounds (VOC) | 60 | 0.04 | lbs. | Hydrogen Sulfide | 60 | 0.02 | lbs. | Event: At 22:08- AGI 1650 shutdown on low comp oil level.
Versado Gas Processors, LLC | Targa - Monument Gas Plant | Lea | 2021-01-21 | 2021-01-21 | 2021-01-22 | Emergency, Title V Deviation | Carbon Monoxide | 234 | 436.13 | lbs. | Nitrogen Dioxide | 234 | 218.46 | lbs. |  |  |  |  | Volatile Organic Compounds (VOC) | 234 | 6.26 | lbs. |  |  |  |  | Reduced residue capacity was experienced and residue gas was flared to protect equipment and personnel when third party Kinder Morgan experienced high pressure downstream of their station. Kinder Morgan is the residue outlet for the Targa Monument Plant. Targa was informed after the event occurred. The Monument Plant was being properly operated when Kinder Morgan's station shut down.
Lucid Energy Delaware LLC | Lucid Energy - Red Hills Gas Processing Plant | Lea | 2020-07-01 | 2020-07-31 | 2021-01-14 | Other, Title V Deviation | Carbon Monoxide | 44639 | 64185.9 | lbs. | Nitrogen Dioxide | 44639 | 14116.4 | lbs. |  |  |  |  | Volatile Organic Compounds (VOC) | 44639 | 47306.6 | lbs. |  |  |  |  | During plant SSM/M events, gas is relieved to the Process Flare (1-EP-2) in order to address any issues and restart normal operations. Lucid Energy experienced more SSM/M events than anticipated, therefore producing excess VOC.
Chevron USA Inc | Chevron - Salado Draw 23 Compressor Station & Tank Battery | Lea | 2021-01-20 | 2021-01-20 | 2021-01-30 | Malfunction | [12 empty] | Volatile Organic Compounds (VOC) | 45 | 2458.528 | lbs. | Hydrogen Sulfide | 45 | 0.034 | lbs. | The VRU could not handle the fluctuating operating pressure causing a increase in blanket gas. This change in pressure resulted in an intermittent venting event.
ETC Texas Pipeline LTD | ETC - Jal No3 Gas Plant | Lea | 2020-12-04 | 2020-12-04 | 2020-12-17 | Malfunction, Title V Deviation | [12 empty] | Volatile Organic Compounds (VOC) | 20 | 5.51 | lbs. |  |  |  |  | On December 4, 2020 the Jal #3 Gas Plant flared acid gas volumes due to AGI #2 being taken down for maintenance to it's lube oil system.
Chevron USA Inc | Chevron - Culebra Bluff East CS | Eddy | 2020-12-16 | 2020-12-16 | 2020-12-20 | Malfunction | [12 empty] | Volatile Organic Compounds (VOC) | 240 | 123.293 | lbs. |  |  |  |  | Compressor 801 shutdown on a high second stage discharge pressure and compressor 805 shutdown due to engine panel issues. This shutdown resulted in a flaring event.
XTO Energy Inc | XTO Energy - AQB Compliance Reporting |  | 2021-01-06 | 2021-01-09 | 2021-01-12 | Other | [8 empty] | Sulfur Dioxide | 2700 | 3487.71 | lbs |  |  |  |  | Hydrogen Sulfide | 2700 | 1644.73 | lbs. | Location: EMSU SAT 8 .3rd party is having plant issues and has curtailed gas intake. We are told curtailment will not last long.
Lucid Energy Delaware LLC | Lucid Energy - Red Hills Gas Processing Plant | Lea | 2020-08-01 | 2020-08-31 | 2021-01-14 | Other, Title V Deviation | Carbon Monoxide | 44639 | 20067.7 | lbs. | Nitrogen Dioxide | 44639 | 4320.7 | lbs. |  |  |  |  | Volatile Organic Compounds (VOC) | 44639 | 688.4 | lbs. |  |  |  |  | During plant SSM/M events, gas is relieved to the Process Flare (4-EP-2a) in order to address any issues and restart normal operations. Lucid Energy experienced more SSM/M events than anticipated, therefore producing excess VOC emissions.
Lucid Energy Delaware LLC | Lucid Energy - Red Hills Gas Processing Plant | Lea | 2020-10-01 | 2020-10-31 | 2021-01-14 | Other, Title V Deviation | Carbon Monoxide | 44639 | 35892.3 | lbs. | Nitrogen Dioxide | 44639 | 7791.86 | lbs. |  |  |  |  | Volatile Organic Compounds (VOC) | 44639 | 4296.45 | lbs. |  |  |  |  | During plant SSM/M events, gas is relieved to the Process Flare (4-EP-2a) in order to address any issues and restart normal operations. Lucid Energy experienced more SSM/M events than anticipated, therefore producing excess VOC emissions.
Chevron USA Inc | Chevron - Culebra Bluff East CS | Eddy | 2020-12-09 | 2020-12-09 | 2020-12-11 | Malfunction | [12 empty] | Volatile Organic Compounds (VOC) | 45 | 141.361 | lbs. |  |  |  |  | Compressor C-803 shutdown due to an engine panel malfunction. This shutdown resulted in a flaring event.
XTO Energy Inc | XTO - BEU Hackberry 34 Federal Battery | Eddy | 2020-10-15 | 2020-11-20 | 2020-11-20 | Other | Carbon Monoxide | 0 | 0 | lbs. | [16 empty] | Internal flight inspection detected possible excessive emission.
Lucid Energy Delaware LLC | Lucid Energy - Red Hills Gas Processing Plant | Lea | 2020-08-23 | 2020-08-23 | 2021-01-14 | Malfunction, Title V Deviation | [12 empty] | Volatile Organic Compounds (VOC) | 480 | 663.45 | lbs. | Hydrogen Sulfide | 480 | 17.88 | lbs. | Shut down for safety reasons due to water and amine in fuel gas line
HollyFrontier Navajo Refining LLC | HollyFrontier - Artesia Refinery | Eddy | 2020-12-06 | 2020-12-06 | 2020-12-21 | Title V Deviation, Malfunction | Carbon Monoxide | 420 | 264.05 | lbs. | Nitrogen Dioxide | 420 | 34.24 | lbs. | [12 empty] | On 12/6/2020, the PSA in the Hydrogen Plant #2 (Unit 64) lost communication causing upsets in several units. Operations added hydrogen to the header and cut Unit 64 hydrogen consumption. Operations then transferred main operation to The Hydrogen Plant #1 (Unit 63) and called out Instrument & Electrical (I&E) Technicians to trouble shoot. Once the communication to the PSA was restored and operators maintained steady operation, the CO and NOx readings dropped below permitted limits. . .Between ~00:00 and ~07:00 on 12/06/2020, the CO 57.35 lb/hr limit exceeded permitted limits. .Between ~00:00 and ~07:00 on 12/06/2020, the NOx 12.58 lb/hr limit exceeded permitted limits.
DCP Operating Company LP | Zia II Gas Plant | Lea | 2021-01-03 | 2021-01-03 | 2021-01-06 | Malfunction, Title V Deviation | Carbon Monoxide | 60 | 155.35 | lbs. | Nitrogen Dioxide | 60 | 28.55 | lbs. | Sulfur Dioxide | 60 | 10.67 | lbs | Volatile Organic Compounds (VOC) | 60 | 2.11 | lbs. | Hydrogen Sulfide | 60 | 0.12 | lbs. | Event: The high level switch on the cold drain tank failed triggering a cold plant shutdown.
Chevron USA Inc | Chevron - Culebra Bluff West CS | Eddy | 2020-12-17 | 2020-12-17 | 2020-12-20 | Malfunction | [12 empty] | Volatile Organic Compounds (VOC) | 65 | 57.18 | lbs. |  |  |  |  | Compressor 803 shutdown on high 2nd stage cooler discharge temperature and compressor 801 was shutdown for repairs on a leaking needle valve on second stage sensing line. This shutdown resulted in a flaring event.
Versado Gas Processors, LLC | Eunice Gas Processing Plant | Lea | 2021-01-23 | 2021-01-23 | 2021-01-25 | Malfunction, Title V Deviation | Carbon Monoxide | 89 | 76 | lbs. | Nitrogen Dioxide | 89 | 17 | lbs. | Sulfur Dioxide | 89 | 5966 | lbs | Volatile Organic Compounds (VOC) | 89 | 1 | lbs. | Hydrogen Sulfide | 89 | 63 | lbs. | Acid Gas with supplemental fuel to insure total combustion was flared at the Eunice Plant when the AGI shutdown flagging high H2S. Operator immediately responded to unit and notified maintenance supervisor. Maintenance tech was called out on overtime to troubleshoot unit. Tech identified a failed tubing line on the 5th stage discharge . The tubing line was removed and replaced.
Chevron USA Inc | Chevron - Culebra Bluff West CS | Eddy | 2020-12-12 | 2020-12-12 | 2020-12-20 | Malfunction | [12 empty] | Volatile Organic Compounds (VOC) | 41 | 74.961 | lbs. |  |  |  |  | Compressor C-805 shutdown due to high stage 1 suction which caused the inlet pressure to increase. This compressor shutdown resulted in a flaring event.
Chevron USA Inc | Chevron - Culebra Bluff East CS | Eddy | 2020-12-17 | 2020-12-17 | 2020-12-20 | Malfunction | [12 empty] | Volatile Organic Compounds (VOC) | 7 | 296.109 | lbs. |  |  |  |  | Compressor 802 shutdown on high 2nd stage scrubber level. This shutdown resulted in a flaring event.
ETC Texas Pipeline LTD | ETC - Jal No3 Gas Plant | Lea | 2021-01-20 | 2021-01-20 | 2021-01-28 | Malfunction, Title V Deviation | [8 empty] | Sulfur Dioxide | 240 | 1372.22 | lbs | [8 empty] | On January 20, 2021 the Jal #3 Gas Plant flared acid gas volumes due to AGI #2 going down twice because of high 4th-stage discharge temperature.
DCP Operating Company LP | DCP - Eunice Ranch Gas Plant | Lea | 2021-01-08 | 2021-01-10 | 2021-01-20 | Title V Deviation, Malfunction | Carbon Monoxide | 2640 | 78.29 | lbs. | Nitrogen Dioxide | 2640 | 14.39 | lbs. | Sulfur Dioxide | 2640 | 4554.05 | lbs | Volatile Organic Compounds (VOC) | 2640 | 36.96 | lbs. | Hydrogen Sulfide | 2640 | 49.44 | lbs. | Lost South Fullerton Turbine in West Texas due to cold weather on 1/8/21. Lost Mline controller from south trunk line loosing compression and SRU on low volumes.
Lucid Energy Delaware LLC | Lucid Energy - Red Hills Gas Processing Plant | Lea | 2020-06-01 | 2020-06-30 | 2021-01-14 | Title V Deviation, Other | Carbon Monoxide | 43199 | 252.1 | lbs. | [16 empty] | During plant SSM/M events, gas is relieved to the Process Flare (4-EP-2a) in order to address any issues and restart normal operations. Lucid Energy experienced more SSM/M events than anticipated, therefore producing excess VOC emissions.
DCP Operating Company LP | DCP - Eunice Ranch Gas Plant | Lea | 2021-01-07 | 2021-01-07 | 2021-01-19 | Other, Title V Deviation | Carbon Monoxide | 60 | 216.2 | lbs. | Nitrogen Dioxide | 60 | 39.73 | lbs. | Sulfur Dioxide | 60 | 441.75 | lbs | Volatile Organic Compounds (VOC) | 60 | 110.68 | lbs. | Hydrogen Sulfide | 60 | 4.8 | lbs. | AMANDA BOOSTER FLARE as a result of high field pressure after Monument Booster shutdown on high discharge as Eunice Plant was experiencing operational issues with amine booster pump
Public Service Company of New Mexico (PNM) | PNM - Afton Generating Station | Dona Ana | 2020-07-14 | 2020-07-14 | 2021-01-19 | Malfunction | [20 empty] | While preparing data for the semi-annual report, PNM discovered a previously unreported excess emission which occurred as a result of a malfunction on July 14, 2020. On July 14, 2020, Hour 0608, the steam turbine generator (STG1) tripped offline due to high Intermediate Pressure (IP) drum level. While the STG1 shutdown at baseload and in steady state conditions, the combustion turbine generator (CTG1) remained online while the issue with the STG1 trip was resolved. As soon as STG1 was brought back online, CTG1 was moved back up into Mode 6 in Combine Cycle (at 0630AM) and emissions returned to normal. CO emissions were higher than expected for a normal startup or shutdown event. . .In simple cycle mode, only the CTG1 generator is operating. In combined cycle mode, both the CTG1 and the STG1 generators are operating.
ETC Texas Pipeline LTD | ETC - Jal No3 Gas Plant | Lea | 2020-12-15 | 2020-12-15 | 2020-12-17 | Malfunction, Title V Deviation | Carbon Monoxide | 25 | 10.39 | lbs. | Nitrogen Dioxide | 25 | 5.15 | lbs. | Sulfur Dioxide | 25 | 19.61 | lbs | Volatile Organic Compounds (VOC) | 25 | 14.73 | lbs. |  |  |  |  | On December 15, 2020 the Jal #3 Gas Plant flared inlet gas volumes when a hydrate blocking the discharge of Unit C1 caused the PSV to relieve to the flare from the 4th-stage.
Chevron USA Inc | Chevron - HY NM Section 10 CTB and Compressor Stations | Eddy | 2020-12-02 | 2020-12-02 | 2020-12-03 | Malfunction | Carbon Monoxide | 23 | 593.203 | lbs. | Nitrogen Dioxide | 23 | 109.021 | lbs. | Sulfur Dioxide | 23 | 1.19 | lbs | Volatile Organic Compounds (VOC) | 23 | 857.207 | lbs. | Hydrogen Sulfide | 23 | 0.013 | lbs. | Compressor C3700 shutdown due to a low level of pressure at the third stage discharge. Compressor C1700 was shutdown due to equipment failure. This shutdown resulted in a intermittent flaring event from 8:15 AM to 8:38 AM and 6:29 PM to 8:33 PM, a total of 2.45 hours.
Lucid Energy Delaware LLC | Lucid Energy - Red Hills Gas Processing Plant | Lea | 2020-11-18 | 2020-11-19 | 2021-01-14 | Malfunction, Title V Deviation | [12 empty] | Volatile Organic Compounds (VOC) | 1447 | 4848.26 | lbs. | Hydrogen Sulfide | 1447 | 41.8 | lbs. | Unit shut down due operational issues
HollyFrontier Navajo Refining LLC | HollyFrontier - Artesia Refinery | Eddy | 2021-01-14 | 2021-01-14 | 2021-02-11 | Scheduled Maintenance, Title V Deviation | Carbon Monoxide | 0 | 0 | lbs. | [16 empty] | At ~ 17:00 on 01/14/2021 HollyFrontier Navajo Refining LLC exceeded the Table 106.A permit limt CO 57.35 lb-hr 3 hr avg. This was a planned maintenance event and qualifies for Table 107.A limits. HollyFrontier Navajo Refinery was performing maintenance events in preparation of shutting down Unit 44 (Kerosene Hydrotreater) for a catalyst change.
Matador Production Company | Matador - Biggers Fed West TB | Lea | 2020-02-18 | 2020-02-29 | 2020-03-09 | Malfunction | Carbon Monoxide | 16860 | 288.87 | lbs. | Nitrogen Dioxide | 16860 | 143.12 | lbs. | Sulfur Dioxide | 16860 | 1.57 | lbs | Volatile Organic Compounds (VOC) | 16860 | 282.68 | lbs. |  |  |  |  | Pipeline interruption due to Lucid treating plant outage.
ETC Texas Pipeline LTD | ETC - Jal No3 Gas Plant | Lea | 2020-02-21 | 2020-02-21 | 2020-03-05 | Malfunction, Title V Deviation | [8 empty] | Sulfur Dioxide | 5 | 18.59 | lbs | [8 empty] | On February 21, 2020 the Jal #3 Gas Plant flared acid gas volumes due to AGI #1 going down on high scrubber liquid levels.
ETC Texas Pipeline LTD | ETC - Jal No3 Gas Plant | Lea | 2020-02-22 | 2020-02-25 | 2020-03-09 | Malfunction, Title V Deviation | Carbon Monoxide | 1500 | 6.68 | lbs. | Nitrogen Dioxide | 1500 | 0.36 | lbs. | Sulfur Dioxide | 1500 | 12216.15 | lbs | [8 empty] | On February 22nd and continuing into February 25, 2020 the Jal #3 Gas Plant flared acid gas volumes intermittently. AGI #1 and #2 went down intermittently during this period because of high 1st-stage and 4th-stage scrubber liquid levels. AGI #2 went down twice due to crank-case oil pressure and on 2/25/2020 AGI #1 went down twice because of high suction pressure caused by trying to put gas onto the SRU.
DCP Operating Company LP | Zia II Gas Plant | Lea | 2020-07-10 | 2020-07-10 | 2020-07-17 | Malfunction, Title V Deviation | Carbon Monoxide | 60 | 40.45 | lbs. | Nitrogen Dioxide | 60 | 7.43 | lbs. | Sulfur Dioxide | 60 | 1.42 | lbs | Volatile Organic Compounds (VOC) | 60 | 0.04 | lbs. | Hydrogen Sulfide | 60 | 0.02 | lbs. | Event: C-1600 acid gas compressor shut down on a high high level in the 5th stage scrubber.
ETC Texas Pipeline LTD | ETC - Jal No3 Gas Plant | Lea | 2020-07-20 | 2020-07-20 | 2020-07-29 | Malfunction, Title V Deviation | [8 empty] | Sulfur Dioxide | 240 | 396.05 | lbs | Volatile Organic Compounds (VOC) | 240 | 5.12 | lbs. |  |  |  |  | On July 20, 2020 the Jal #3 Gas Plant flared acid gas volumes twice. AGI #2 was taken down for maintenance to make repairs to its scrubber dumps. Additionally, once back online, AGI #2 went down due to high 3rd-stage scrubber liquid levels.
ETC Texas Pipeline LTD | ETC - Jal No3 Gas Plant | Lea | 2020-07-11 | 2020-07-11 | 2020-07-22 | Malfunction, Title V Deviation | [8 empty] | Sulfur Dioxide | 240 | 879.49 | lbs | [8 empty] | On July 11, 2020 the Jal #3 Gas Plant flared acid gas volumes several times. AGI #2 went down once due to low crank-case oil levels, once due to high 3rd-stage scrubber liquid levels, and twice due to high 2nd-stage scrubber liquid levels.
Frontier Field Services LLC | Frontier - Maljamar Gas Plant | Lea | 2020-06-26 | 2020-06-26 | 2020-06-30 | Malfunction, Title V Deviation | [8 empty] | Sulfur Dioxide | 180 | 0.4 | lbs | [8 empty] | Third Party, TW, Compressor went down.
Harvest Pipeline Company LLC | Harvest Pipeline - San Juan Gas Plant | San Juan | 2020-07-13 | 2020-07-13 | 2020-07-14 | Shutdown | [20 empty] | Intermittent visible emissions, C201 down on lube oil pump failure. Event later in day 7/13/2020 was related to the start up of the C-201 after the shutdown and repair.
HollyFrontier Navajo Refining LLC | HollyFrontier - Artesia Refinery | Eddy | 2020-09-09 | 2020-09-09 | 2020-09-21 | Malfunction, Title V Deviation | [8 empty] | Sulfur Dioxide | 360 | 282.4 | lbs | [8 empty] | On 09/09/2020, the Sulfur Recovery Unit #3 (SRU3) tripped unexpectedly for unknown reasons. While attempting to restart SRU3, the air demand manual adjustment was not caught quickly enough and the Amine Stripper Tower (W-0772) becoming saturated and could not effectively absorb H2S. This caused the remaining H2S to be sent directly to the Tail Gas Incinerator (TGI) (H-3100). During this time, the SRU3 exceeded several permitted limits. In addition, due to W-0772 becoming saturated, the North Side Flare also exceeded permitted limits. Operators restarted SRU3, and made the appropriate adjustments to stabilize the unit and waited for the averages to drop below permitted limits. . .Between ~05:00 and ~11:00 on 09/09/2020, the SRU3 TGI (H-3100) exceeded the SO2 30 lb./hr. 3 hour rolling average limit. .Between ~06:00 and ~20:00 on 09/09/2020, the SRU3 TGI (H-3100) exceeded the SO2 192ppm 12 hour average limit. .Between ~07:00 and ~20:00 on 09/09/2020, the SRU3 TGI (H-3101) exceeded the SO2 250ppm 12 hour average limit
OXY USA WTP Limited Partnership | OXY - Indian Basin Gas Plant | Eddy | 2020-04-24 | 2020-04-24 | 2020-05-07 | Malfunction, Title V Deviation | Carbon Monoxide | 428 | 1288 | lbs. | Nitrogen Dioxide | 428 | 641 | lbs. |  |  |  |  | Volatile Organic Compounds (VOC) | 428 | 18 | lbs. |  |  |  |  | Flared Residue gas on High Oxygen due to VRU compressor at EIB
DCP Operating Company LP | DCP - Eunice Ranch Gas Plant | Lea | 2020-08-17 | 2020-08-19 | 2020-08-24 | Scheduled Maintenance, Title V Deviation | Carbon Monoxide | 2640 | 6.46 | lbs. | Nitrogen Dioxide | 2640 | 1.19 | lbs. | Sulfur Dioxide | 2640 | 12465.7 | lbs | Volatile Organic Compounds (VOC) | 2640 | 3.5 | lbs. | Hydrogen Sulfide | 2640 | 135.33 | lbs. | Operations was performing maintenance on reactor vessel, welding was performed causing unit to be shutdown, resulting in flaring.
Chevron USA Inc | Chevron - HY NM Section 10 CTB and Compressor Stations | Eddy | 2020-09-03 | 2020-09-03 | 2020-09-16 | Malfunction | Carbon Monoxide | 90 | 797.431 | lbs. | Nitrogen Dioxide | 90 | 146.555 | lbs. | Sulfur Dioxide | 90 | 1.6 | lbs | Volatile Organic Compounds (VOC) | 90 | 1152.32 | lbs. | Hydrogen Sulfide | 90 | 0.018 | lbs. | Compressor down.
Lea Power Partners LLC | Lea Power - Hobbs Generating Station | Lea | 2020-04-25 | 2020-04-25 | 2020-04-27 | Malfunction, Title V Deviation |  |  |  |  | Nitrogen Dioxide | 420 | 70.3 | lbs. | [12 empty] | At approximately 9:00 AM on Saturday April 25, 2020 Unit 2 CEMS generated a CO Low drift warning. .Operations personnel placed the Unit 2 CEMS into Maintenance mode to conduct a manual calibration on the CO analyzer. The first two attempt to calibrate the analyzer were unsuccessful, and the analyzer calibrated correctly during the third manual calibration. Unit 2 CEMS was in maintenance mode from approximately 9:10 AM to 10:57 AM, with the exception of 2 minutes in Quarter 1 and 2 minutes in Quarter 4. As a result, there were only 4 minutes of valid data in the 10:00 am hour. . .When the Auto calibration was completed and Unit 2 CEMS was returned to service at 10:57 AM the NOx ppm 1-hour average was 10.6, causing the unit to exceed the NOx ppm @ 15 % O2 24 hr rolling average limit for 7 hours. . .From 10:00 AM to 4:59 PM Unit #2 CEMS averaged 2.1 NOx ppm @ 15% O2 24 Hour Rolling Average. The unit was out of compliance for a period of 7 hours, and an excess of 70.3 NOx lbs was recorded. At 5:00 PM the unit return to 2.0 NOx ppm @ 15% O2 24 Hour Rolling average and within permit limits.
Frontier Field Services LLC | Frontier - Maljamar Gas Plant | Lea | 2020-05-04 | 2020-05-04 | 2020-05-12 | Malfunction, Title V Deviation | [8 empty] | Sulfur Dioxide | 120 | 1977.1 | lbs |  |  |  |  | Hydrogen Sulfide | 120 | 3.5 | lbs. | Unit C-118 went down when the Acid Gas Injection station experienced an Emergency Shutdown due to the well blow down pressure transmitter reading an erroneous High/High level.
Matador Production Company | Matador - Marlan East Tank Battery | Lea | 2020-07-21 | 2020-07-24 | 2020-08-04 | Malfunction | Carbon Monoxide | 3420 | 2052 | lbs. | Nitrogen Dioxide | 3420 | 424 | lbs. |  |  |  |  | Volatile Organic Compounds (VOC) | 3420 | 1267 | lbs. |  |  |  |  | Pipeline interruption due to Lucid treating plant outage. Lucid's Scada system went into Fail mode. .Continued interruption due to Lucids H2S well having issues.
ETC Texas Pipeline LTD | ETC - Jal No3 Gas Plant | Lea | 2020-07-18 | 2020-07-18 | 2020-07-28 | Malfunction, Title V Deviation | [8 empty] | Sulfur Dioxide | 10 | 286.35 | lbs | [8 empty] | On July 18, 2020 the Jal #3 Gas Plant flared acid gas volumes due to AGI #2 going down because of high 2nd-stage scrubber liquid levels.
DCP Operating Company LP | Zia II Gas Plant | Lea | 2020-02-28 | 2020-03-05 | 2020-03-12 | Malfunction, Title V Deviation | Carbon Monoxide | 8640 | 20.6 | lbs. | Nitrogen Dioxide | 8640 | 3.79 | lbs. | Sulfur Dioxide | 8640 | 1.42 | lbs | Volatile Organic Compounds (VOC) | 8640 | 0.28 | lbs. | Hydrogen Sulfide | 8640 | 0.02 | lbs. | Investigation is ongoing to identify the sources of the flare volumes
OXY USA Inc | OXY - Corral CS 2S | Eddy | 2020-03-05 | 2020-03-05 | 2020-03-16 | Malfunction | Carbon Monoxide | 5 | 6.61 | lbs. | Nitrogen Dioxide | 5 | 3.38 | lbs. |  |  |  |  | Volatile Organic Compounds (VOC) | 5 | 4.83 | lbs. |  |  |  |  | A power glitch caused several wells at Corral Fly 2-1 to shut in. A flare occurred while the wells were being brought back online due to gas surges while the compressors were being balanced to handle the field pressure.
OXY USA WTP Limited Partnership | OXY - Turkey Track CTB and Gas Sales Compression | Eddy | 2020-06-06 | 2020-06-06 | 2020-07-20 | Malfunction | Carbon Monoxide | 90 | 48.07 | lbs. | Nitrogen Dioxide | 90 | 24.1 | lbs. |  |  |  |  | Volatile Organic Compounds (VOC) | 90 | 36.12 | lbs. |  |  |  |  | Sudden and unforeseeable malfunction of USA gas sales compressor unit #4 during a test exercise to determine if there was a necessity to use all five (5) facility gas sales compression equipment due to the waning of gas from a well. Gas sales compressor unit #4 was shut down as part of this exercise, and it was during this period, that the malfunction of the unit occurred when trying to bring it back to normal working service. Gas sales compressor unit # 4 would not restart.
Harvest Pipeline Company LLC | Harvest Pipeline - San Juan Gas Plant | San Juan | 2020-05-13 | 2020-05-13 | 2020-05-15 | Shutdown, Title V Deviation | [20 empty] | Intermittent visible emissions during C-301 shutdown due to vibration.
DCP Operating Company LP | Zia II Gas Plant | Lea | 2020-03-30 | 2020-03-30 | 2020-04-13 | Malfunction, Title V Deviation | Carbon Monoxide | 60 | 14.59 | lbs. | Nitrogen Dioxide | 60 | 2.68 | lbs. | Sulfur Dioxide | 60 | 1 | lbs | Volatile Organic Compounds (VOC) | 60 | 0.2 | lbs. | Hydrogen Sulfide | 60 | 0.01 | lbs. | C-1400 residue compressor safely shutdown on high coolant temp initializing the emergency flare
DCP Operating Company LP | Zia II Gas Plant | Lea | 2020-08-18 | 2020-08-18 | 2020-08-24 | Malfunction, Title V Deviation | Carbon Monoxide | 120 | 6.8 | lbs. | Nitrogen Dioxide | 120 | 1.25 | lbs. | Sulfur Dioxide | 120 | 0.24 | lbs | Volatile Organic Compounds (VOC) | 120 | 0.01 | lbs. |  |  |  |  | Event: At 0225 - There was a foaming event on the B train amine contactor. During the foaming event the h2s analyzer tripped on a high high reading and shut the xv-9600b. At 0300 C-1600 acid gas compressor shut down on lo lo 5th stage discharge pressure.
DCP Operating Company LP | Monument Booster Station | Lea | 2020-03-07 | 2020-03-07 | 2020-03-08 | Malfunction | Carbon Monoxide | 40 | 33.084 | lbs. | Nitrogen Dioxide | 40 | 5.291 | lbs. | Sulfur Dioxide | 40 | 108.675 | lbs | Volatile Organic Compounds (VOC) | 40 | 0 | lbs. | Hydrogen Sulfide | 40 | 1.18 | lbs. | Monument flared 40 minutes when #4 went down due to high liquid level in the inlet separator. Tech drained the separator and restarted the unit to end flaring. Root cause: Process variability: Unusually massive (5x normal) liquid volumes from pipeline pigging overwhelming Linam Ranch's inlet liquids handling capability.
DCP Operating Company LP | Zia II Gas Plant | Lea | 2020-03-16 | 2020-03-16 | 2020-03-27 | Title V Deviation, Emergency | Carbon Monoxide | 150 | 8.27 | lbs. | Nitrogen Dioxide | 150 | 1.52 | lbs. | Sulfur Dioxide | 150 | 1.14 | lbs | Volatile Organic Compounds (VOC) | 150 | 0.01 | lbs. | Hydrogen Sulfide | 150 | 0.01 | lbs. | Pig came in at 0200, bringing with it a high volume of liquids to both slug catchers which tripped the high-high level switch. This shutdown ESDV 001 on the south trunk line which isolated the gas into the plant. Both inlet and residue compression shutdown causing the flare event.
DCP Operating Company LP | Zia II Gas Plant | Lea | 2020-08-27 | 2020-08-27 | 2020-08-28 | Malfunction, Title V Deviation | Carbon Monoxide | 240 | 67.93 | lbs. | Nitrogen Dioxide | 240 | 12.48 | lbs. | Sulfur Dioxide | 240 | 9.4 | lbs | Volatile Organic Compounds (VOC) | 240 | 0.06 | lbs. | Hydrogen Sulfide | 240 | 0.1 | lbs. | Event: H2S Analyzer on the B Train had a false reading that interlocked the XV-9600 B on the outlet of the amine contactor.
DCP Operating Company LP | Zia II Gas Plant | Lea | 2020-06-17 | 2020-06-18 | 2020-06-24 | Malfunction, Title V Deviation | Carbon Monoxide | 720 | 100.82 | lbs. | Nitrogen Dioxide | 720 | 18.53 | lbs. | Sulfur Dioxide | 720 | 3.53 | lbs | Volatile Organic Compounds (VOC) | 720 | 0.09 | lbs. | Hydrogen Sulfide | 720 | 0.04 | lbs. | Event: At 12:00PM AGI compressor 1600 shut down when the tubing line to the 5th stage discharge pressure transmitter (PI-1600_600) broke possably due to high vibration. At 12:00AM on 6-18-20 the 5th stage discharge pressure transmitter (PI-1600_600) tubing line failed for a second time causing another shutdown on the C-1600 acid gas compressor.
ETC Texas Pipeline LTD | ETC - Jal No3 Gas Plant | Lea | 2020-04-03 | 2020-04-03 | 2020-04-17 | Malfunction, Title V Deviation | Carbon Monoxide | 120 | 131.08 | lbs. | Nitrogen Dioxide | 120 | 15.14 | lbs. |  |  |  |  | Volatile Organic Compounds (VOC) | 120 | 12.9 | lbs. |  |  |  |  | On April 3, 2020 the Jal #3 Gas Plant flared residue gas volumes twice. Beginning at 7:40 am and ending at 7:51 am, Unit S3 went down due to bad spark plugs, which subsequently caused Units A4 and A5 to become overloaded and also go down. Beginning at 9:40 am and ending at 9:50 am, Unit A4 had a valve fail on the north compressor cylinder, which caused residue gas to flow back to the demethanizer tower and go to the flare.
DCP Operating Company LP | Zia II Gas Plant | Lea | 2020-09-04 | 2020-09-06 | 2020-09-08 | Malfunction, Title V Deviation | Carbon Monoxide | 2880 | 3.89 | lbs. | Nitrogen Dioxide | 2880 | 0.71 | lbs. | Sulfur Dioxide | 2880 | 0.27 | lbs | Volatile Organic Compounds (VOC) | 2880 | 0.05 | lbs. |  |  |  |  | A small amount of gas seeped to the warm flare system over a period of time
Chevron USA Inc | Chevron - HY NM Section 10 CTB and Compressor Stations | Eddy | 2020-09-09 | 2020-09-09 | 2020-09-16 | Malfunction | Carbon Monoxide | 478 | 39.942 | lbs. | Nitrogen Dioxide | 478 | 7.341 | lbs. | Sulfur Dioxide | 478 | 0.08 | lbs | Volatile Organic Compounds (VOC) | 478 | 57.718 | lbs. | Hydrogen Sulfide | 478 | 0.001 | lbs. | Compressor down.
Chevron USA Inc | Chevron - Sand Dunes CS 11 | Eddy | 2020-03-14 | 2020-03-14 | 2020-03-19 | Malfunction | Carbon Monoxide | 13 | 987.62 | lbs. | Nitrogen Dioxide | 13 | 181.509 | lbs. | Sulfur Dioxide | 13 | 1.619 | lbs | Volatile Organic Compounds (VOC) | 13 | 1735.798 | lbs. | Hydrogen Sulfide | 13 | 0.018 | lbs. | Compressor down, unexpected shutdown.
ETC Texas Pipeline LTD | ETC - Jal No3 Gas Plant | Lea | 2020-09-04 | 2020-09-04 | 2020-09-18 | Malfunction, Title V Deviation | Carbon Monoxide | 180 | 54.78 | lbs. | Nitrogen Dioxide | 180 | 6.17 | lbs. |  |  |  |  | Volatile Organic Compounds (VOC) | 180 | 1.26 | lbs. |  |  |  |  | On September 4, 2020 the Jal #3 Gas Plant flared demethanizer gas volumes due to the Expander going down, causing high demethanizer gas pressure when the JT valve opened. Additionally, Units S4 and A5 went down simultaneously.
HollyFrontier Navajo Refining LLC | HollyFrontier - Artesia Refinery | Eddy | 2020-06-30 | 2020-07-31 | 2020-08-07 | Malfunction, Title V Deviation | Carbon Monoxide | 6660 | 62.75 | lbs. | Nitrogen Dioxide | 39180 | 163.81 | lbs. | [12 empty] | Between ~09:00 on 07/16/2020 and ~11:00 on 07/20/2020, H-0020 exceeded the PM 0.6 lb / hr limit for 98 hrs. 9.8 lbs .Between ~09:00 on 06/30/2020 and ~15:00 on 06/30/2020, H-2501 Intermittently exceeded the CO 0.06 lb / MMBtu (CEMS) limit for 6 hrs. 2.43 lbs .Between ~06:00 on 07/02/2020 and ~12:00 on 07/02/2020, H-2501 Intermittently exceeded the CO 0.06 lb / MMBtu (CEMS) limit for 6 hrs. 3.23 lbs .Between ~06:00 on 07/03/2020 and ~13:00 on 07/04/2020, H-2501 Intermittently exceeded the CO 0.06 lb / MMBtu (CEMS) limit for 31 hrs. 15.88 lbs .Between ~07:00 on 07/05/2020 and ~17:00 on 07/05/2020, H-2501 Intermittently exceeded the CO 0.06 lb / MMBtu (CEMS) limit for 10 hrs. 4.92 lbs .Between ~05:00 on 07/06/2020 and ~16:00 on 07/06/2020, H-2501 Intermittently exceeded the CO 0.06 lb / MMBtu (CEMS) limit for 11 hrs. 3.18 lbs .Between ~08:00 on 07/07/2020 and ~12:00 on 07/07/2020, H-2501 exceeded the CO 0.06 lb / MMBtu (CEMS) limit for 4 hrs. 0.98 lbs .Between ~10:00 on 07/09/2020 and ~12:00 on 07/09/2020, H-2501 exceeded the CO 0.06 lb / MMBtu (CEMS) limit for 2 hrs. 0.43 lbs .Between ~08:00 on 07/10/2020 and ~12:00 on 07/10/2020, H-2501 Intermittently exceeded the CO 0.06 lb / MMBtu (CEMS) limit for 4 hrs. 0.9 lbs .Between ~10:00 on 07/11/2020 and ~13:00 on 07/11/2020, H-2501 Intermittently exceeded the CO 0.06 lb / MMBtu (CEMS) limit for 3 hrs. 0.65 lbs .Between ~12:00 on 07/14/2020 and ~13:00 on 07/14/2020, H-2501 exceeded the CO 0.06 lb / MMBtu (CEMS) limit for 1 hrs. 0.36 lbs .Between ~03:00 on 07/19/2020 and ~09:00 on 07/19/2020, H-2501 exceeded the CO 0.06 lb / MMBtu (CEMS) limit for 3 hrs. 10.17 lbs .Between ~11:00 on 07/19/2020 and ~14:00 on 07/20/2020, H-2501 exceeded the CO 0.06 lb / MMBtu (CEMS) limit for 27 hrs. 19.81 lbs .Between ~09:00 on 07/02/2020 and ~00:00 on 07/03/2020, H-8801-8802 exceeded the NOx 0.035 lb / MMBtu CEMS limit for 15 hrs. 1.2 lbs .Between ~16:00 on 07/03/2020 and ~05:00 on 07/04/2020, H-8801-8802 exceeded the NOx 0.035 lb / MMBtu CEMS limit for 13 hrs. 0.59 lbs .Between ~09:00 on 07/04/2020 and ~04:00 on 07/05/2020, H-8801-8802 exceeded the NOx 0.035 lb / MMBtu CEMS limit for 19 hrs. 0.87 lbs .Between ~16:00 on 07/05/2020 and ~05:00 on 07/06/2020, H-8801-8802 exceeded the NOx 0.035 lb / MMBtu CEMS limit for 13 hrs. 0.69 lbs .Between ~09:00 on 07/06/2020 and ~05:00 on 07/07/2020, H-8801-8802 exceeded the NOx 0.035 lb / MMBtu CEMS limit for 20 hrs. 0.92 lbs .Between ~12:00 on 07/07/2020 and ~06:00 on 07/08/2020, H-8801-8802 exceeded the NOx 0.035 lb / MMBtu CEMS limit for 18 hrs. 1.58 lbs .Between ~09:00 on 07/08/2020 and ~04:00 on 07/09/2020, H-8801-8802 exceeded the NOx 0.035 lb / MMBtu CEMS limit for 19 hrs. 1.76 lbs .Between ~09:00 on 07/09/2020 and ~03:00 on 07/10/2020, H-8801-8802 exceeded the NOx 0.035 lb / MMBtu CEMS limit for 18 hrs. 2.34 lbs .Between ~09:00 on 07/10/2020 and ~06:00 on 07/11/2020, H-8801-8802 exceeded the NOx 0.035 lb / MMBtu CEMS limit for 21 hrs. 2.5 lbs .Between ~09:00 on 07/11/2020 and ~13:00 on 07/31/2020, H-8801-8802 exceeded the NOx 0.035 lb / MMBtu CEMS limit for 484 hrs. 150.64 lbs .Between ~17:00 on 07/31/2020 and ~06:00 on 08/01/2020, H-8801-8802 exceeded the NOx 0.035 lb / MMBtu CEMS limit for 13 hrs. 0.7 lbs
OXY USA Inc | OXY - Red Tank 19 State CTB | Eddy | 2020-02-20 | 2020-02-20 | 2020-03-04 | Malfunction | Carbon Monoxide | 60 | 35.28 | lbs. | Nitrogen Dioxide | 60 | 17.73 | lbs. |  |  |  |  | Volatile Organic Compounds (VOC) | 60 | 27.59 | lbs. |  |  |  |  | DCP compressor went down due to a frozen fuel gas regulator.
OXY USA Inc | OXY - Red Tank 27-28 CTB | Lea | 2020-02-22 | 2020-02-22 | 2020-03-04 | Malfunction | Carbon Monoxide | 540 | 123.42 | lbs. | Nitrogen Dioxide | 540 | 61.91 | lbs. |  |  |  |  | Volatile Organic Compounds (VOC) | 540 | 104.7 | lbs. |  |  |  |  | DCP bootleg down due to high liquid levels at the DCP Linam Plant
ETC Texas Pipeline LTD | ETC - Jal No3 Gas Plant | Lea | 2020-02-28 | 2020-02-28 | 2020-03-13 | Malfunction, Title V Deviation | Carbon Monoxide | 30 | 1.07 | lbs. | Nitrogen Dioxide | 30 | 0.11 | lbs. | Sulfur Dioxide | 30 | 661.94 | lbs | [8 empty] | On February 28, 2020 the Jal #3 Gas Plant flared acid gas volumes due to AGI #2 going down because of high discharge temperature. This was caused by the gas fan tripping offline.
XTO Energy Inc | XTO - Corral Canyon Tank Battery | Eddy | 2020-04-07 | 2020-05-05 | 2020-05-14 | Other | Carbon Monoxide | 492 | 1.37 | lbs. | Nitrogen Dioxide | 492 | 0.68 | lbs. |  |  |  |  | Volatile Organic Compounds (VOC) | 492 | 1.1 | lbs. |  |  |  |  | Compression issues and 3rd party high line pressure resulting in flaring.
OXY USA WTP Limited Partnership | OXY - Turkey Track CTB and Gas Sales Compression | Eddy | 2020-05-19 | 2020-05-19 | 2020-05-20 | Malfunction | [12 empty] | Volatile Organic Compounds (VOC) | 120 | 0 | lbs. |  |  |  |  | Incorrect facility
XTO Energy Inc | XTO - Ross Draw 25 South Tank Battery | Eddy | 2020-10-15 | 2020-11-16 | 2020-11-16 | Malfunction | Carbon Monoxide | 0 | 0 | lbs. | [16 empty] | Internal flight inspection detected possible excessive emission.
Chevron USA Inc | Chevron - Sand Dunes CS 11 | Eddy | 2020-10-16 | 2020-10-16 | 2020-11-02 | Malfunction | [12 empty] | Volatile Organic Compounds (VOC) | 60 | 986.348 | lbs. |  |  |  |  | Compressor down.
ETC Texas Pipeline LTD | ETC - Jal No3 Gas Plant | Lea | 2020-05-02 | 2020-05-02 | 2020-05-12 | Malfunction, Title V Deviation | [8 empty] | Sulfur Dioxide | 15 | 65.08 | lbs | [8 empty] | On May 2, 2020 the Jal #3 Gas Plant flared acid gas volumes due to a surge in acid gas pressure.
ETC Texas Pipeline LTD | ETC - Jal No3 Gas Plant | Lea | 2020-05-04 | 2020-05-04 | 2020-05-18 | Malfunction, Title V Deviation | Carbon Monoxide | 15 | 5.48 | lbs. | Nitrogen Dioxide | 15 | 0.57 | lbs. | [12 empty] | On May 4, 2020 the Jal #3 Gas Plant flared residue gas volumes due to Unit S4 going down because of a bad spark plug.
DCP Operating Company LP | Zia II Gas Plant | Lea | 2020-05-07 | 2020-05-07 | 2020-05-14 | Malfunction, Title V Deviation | Carbon Monoxide | 60 | 45.38 | lbs. | Nitrogen Dioxide | 60 | 8.34 | lbs. | Sulfur Dioxide | 60 | 6.28 | lbs | Volatile Organic Compounds (VOC) | 60 | 0.04 | lbs. | Hydrogen Sulfide | 60 | 0.07 | lbs. | Event: At 12:37 C-1500 LP Inlet Compressor shut down on ^low-low engine speed^. This caused the LP pipeline to begin pressuring up. At 12:53 C-1550 LP Inlet Compressor shutdown on ^high- high final discharge temp^.
OXY USA Inc | OXY - Red Tank 27-28 CTB | Lea | 2020-03-11 | 2020-03-11 | 2020-03-24 | Malfunction | Carbon Monoxide | 45 | 12.72 | lbs. | Nitrogen Dioxide | 45 | 6.38 | lbs. |  |  |  |  | Volatile Organic Compounds (VOC) | 45 | 10.79 | lbs. |  |  |  |  | Red Tank 19 CGL was undergoing preventative maintenance which created high line pressure between the DCP takeaway and Red Tank 27-28.
Chevron USA Inc | Chevron - Sand Dunes CS 11 | Eddy | 2020-04-24 | 2020-04-24 | 2020-04-28 | Malfunction | Carbon Monoxide | 64 | 123.016 | lbs. | Nitrogen Dioxide | 64 | 22.608 | lbs. | Sulfur Dioxide | 64 | 0.202 | lbs | Volatile Organic Compounds (VOC) | 64 | 216.207 | lbs. | Hydrogen Sulfide | 64 | 0.002 | lbs. | Compressor down.
DCP Operating Company LP | Zia II Gas Plant | Lea | 2020-08-23 | 2020-08-27 | 2020-08-28 | Title V Deviation, Malfunction | Carbon Monoxide | 5760 | 16.02 | lbs. | Nitrogen Dioxide | 5760 | 2.95 | lbs. | Sulfur Dioxide | 5760 | 1.1 | lbs | Volatile Organic Compounds (VOC) | 5760 | 0.22 | lbs. | Hydrogen Sulfide | 5760 | 0.01 | lbs. | Event: Increased volume on the warm flare
Chevron USA Inc | Chevron - Sand Dunes CS 11 | Eddy | 2020-11-08 | 2020-11-08 | 2020-11-09 | Malfunction | [12 empty] | Volatile Organic Compounds (VOC) | 51 | 215.615 | lbs. |  |  |  |  | Compressor Down
XTO Energy Inc | XTO - Nash Deep East Tank Battery | Eddy | 2020-10-15 | 2020-11-20 | 2020-11-20 | Other | Carbon Monoxide | 0 | 0 | lbs. | [16 empty] | Internal flight inspection detected possible excessive emission.
HollyFrontier Navajo Refining LLC | HollyFrontier - Artesia Refinery | Eddy | 2020-11-10 | 2020-11-17 | 2020-12-02 | Malfunction |  |  |  |  | Nitrogen Dioxide | 3300 | 10.68 | lbs. | [12 empty] | At ~ 16:00 on 11/16/2020 the Hydrogen Plant #1 (Unit 63) H8801/8802 intermittently exceeded the 0.035 NOx/MMBtu lb-hr 3 hr avg. while experiencing operational issues while trying to maintain optimum O2 settings during operation. The cause and corrective action is still under investigation.
Chevron USA Inc | Chevron - Sand Dunes CS 11 | Eddy | 2020-10-28 | 2020-10-28 | 2020-11-02 | Malfunction | [12 empty] | Volatile Organic Compounds (VOC) | 400 | 50.926 | lbs. |  |  |  |  | Compressor down.
Chevron USA Inc | Chevron - Sand Dunes CS 11 | Eddy | 2020-10-28 | 2020-10-28 | 2020-11-02 | Malfunction | [12 empty] | Volatile Organic Compounds (VOC) | 35 | 40.843 | lbs. |  |  |  |  | High scrubber level
Chevron USA Inc | Chevron - Sand Dunes CS 11 | Eddy | 2020-10-28 | 2020-10-28 | 2020-11-02 | Malfunction | [12 empty] | Volatile Organic Compounds (VOC) | 129 | 610.026 | lbs. |  |  |  |  | High discharge pressure.
Chevron USA Inc | Chevron - Salado Draw 23 Compressor Station & Tank Battery | Lea | 2020-10-29 | 2020-10-29 | 2020-11-02 | Malfunction | [12 empty] | Volatile Organic Compounds (VOC) | 480 | 0 | lbs. |  |  |  |  | VRU down or malfunctioning.
DCP Operating Company LP | Double X Compressor Station, GCP4-0597 | Lea | 2020-04-04 | 2020-04-04 | 2020-04-06 | Malfunction | [12 empty] | Volatile Organic Compounds (VOC) | 240 | 3490.8 | lbs. |  |  |  |  | Station lost its power supply and vented due to a battery charging system failure. Failed parts were procured and replaced. When power was restored, unit #1 was brought online to end the venting. Approximately 248 mcf vented over a 4-hour period. Root cause: Mechanical failure.
OXY USA WTP Limited Partnership | OXY - Indian Basin Gas Plant | Eddy | 2020-04-05 | 2020-04-05 | 2020-04-08 | Malfunction, Title V Deviation | Carbon Monoxide | 250 | 904 | lbs. | Nitrogen Dioxide | 250 | 451 | lbs. |  |  |  |  | Volatile Organic Compounds (VOC) | 250 | 2 | lbs. |  |  |  |  | Flared residue gas on High Oxygen Content from the Field locations. Times were from 15:20 pm-17:00 pm and also 18:40 pm-21:10 pm totaling a flared time of 250 minutes which is represented above.
HollyFrontier Navajo Refining LLC | HollyFrontier - Artesia Refinery | Eddy | 2020-11-11 | 2020-11-11 | 2020-11-24 | Malfunction, Title V Deviation | [8 empty] | Sulfur Dioxide | 120 | 0.3 | lbs | [8 empty] | On 11/11/2020, the Sulfur Recovery Unit #3 (SRU3) Tail Gas Incinerator (H-3100) had a bad level indicator. The Quench Column (W-3100) was showing insufficient levels, which caused the circulation pump to lose suction and the W-3100 overhead got too hot due to lack of water. With temperature rising, excess untreated tail gas was sent to H-3100. A work order was submitted and Instrument and Electrical (I&E) Technicians repaired the false indicator and operations restored SRU3 to normal operating parameters. . .Between ~15:00 and ~17:00 on 11/11/2020, the SRU3 Tail Gas Incinerator (H-3100) exceeded the SO2 30 lb./hr. 3 hour rolling average limit.
ETC Texas Pipeline LTD | ETC - Jal No3 Gas Plant | Lea | 2020-11-17 | 2020-11-17 | 2020-12-03 | Malfunction, Title V Deviation | Carbon Monoxide | 20 | 5.96 | lbs. | Nitrogen Dioxide | 20 | 2.93 | lbs. | Sulfur Dioxide | 20 | 11.29 | lbs | Volatile Organic Compounds (VOC) | 20 | 8.48 | lbs. |  |  |  |  | On November 17, 2020 the Jal #3 Gas Plant flared inlet gas volumes due to Unit C1 going down on vibration.
ETC Texas Pipeline LTD | ETC - Jal No3 Gas Plant | Lea | 2020-03-18 | 2020-03-18 | 2020-04-01 | Title V Deviation, Malfunction | Carbon Monoxide | 420 | 1268.43 | lbs. | Nitrogen Dioxide | 420 | 147.43 | lbs. | Sulfur Dioxide | 420 | 716.45 | lbs | Volatile Organic Compounds (VOC) | 420 | 300.13 | lbs. |  |  |  |  | On March 18, 2020 the Jal #3 Gas Plant flared residue gas volumes due to the North Treating Plant going down because of low surge levels. This resulted in decreasing the residue compression in the Plant in order to keep the amine circulation clean. Additionally, the amine became saturated in the South Treating Plant, causing the EPNG slam-valve to close. Demethanizer gas flared because of the Cryo unit pressure increasing due to Plant upsets.
OXY USA Inc | OXY - Corral CS 2S | Eddy | 2020-04-06 | 2020-04-06 | 2020-04-20 | Malfunction | Carbon Monoxide | 30 | 8.6 | lbs. | Nitrogen Dioxide | 30 | 4.37 | lbs. |  |  |  |  | Volatile Organic Compounds (VOC) | 30 | 8.81 | lbs. |  |  |  |  | Oxy equipment malfunction - USA compressor #4 at Corral 2 north and USA compressor #3 at Corral 1 South both went down on detonation at the same time. The sudden loss of compression sent the the stranded gas to flare at Corral Fly 2-1.
DCP Operating Company LP | Zia II Gas Plant | Lea | 2020-06-04 | 2020-06-04 | 2020-06-11 | Malfunction, Title V Deviation | Carbon Monoxide | 60 | 2.92 | lbs. | Nitrogen Dioxide | 60 | 0.54 | lbs. | Sulfur Dioxide | 60 | 0.4 | lbs | [8 empty] | Event: at 11:05 AM low pressure inlet compressor C-1500 was taken offline to change bad valves
Farmington Electric Utility Systems | Bluffview Power Plant | San Juan | 2020-06-09 | 2020-06-09 | 2020-06-10 | Other | Carbon Monoxide | 60 | 0.8 | lbs. | [16 empty] | Bluffview Power Plant is operating at reduced lad due to Transmission and Distribution outage. Due to reduced load, rapid changes in ambient temperatures can have a profound effect on emissions. During the hour in question, falling temperatures combined with reduced load to cause an excess emission event.
Cimarex Energy Co of Colorado | Cimarex - Riverbend 12-13 Fed Com 29H-35H | Eddy | 2020-04-25 | 2020-04-25 | 2020-05-05 | Emergency | [12 empty] | Volatile Organic Compounds (VOC) | 303 | 105.77 | lbs. |  |  |  |  | An electrical short cause an Emergency Shutdown at Cimarexâ€™s gas purchaser facility. Lucid Energy Groupâ€™s (Lucid) Roadrunner facility experienced the shutdown due to an electrical fault. Lucid found the short, repaired it, and brought the facility back online. As a result, Cimarexâ€™s Riverbend 12-13 Fed facility flared produced gas as result of the unplanned upset event.
Versado Gas Processors, LLC | Eunice Gas Processing Plant | Lea | 2020-11-10 | 2020-11-10 | 2020-11-11 | Malfunction, Title V Deviation | Carbon Monoxide | 160 | 141 | lbs. | Nitrogen Dioxide | 160 | 31 | lbs. | Sulfur Dioxide | 160 | 6874 | lbs | Volatile Organic Compounds (VOC) | 160 | 1 | lbs. | Hydrogen Sulfide | 160 | 73 | lbs. | Acid gas with supplemental fuel was flared at the Eunice Plant when the AGI shutdown. Maintenance personnel were notified to troubleshoot unit. A failed recycle valve was identified
Versado Gas Processors, LLC | Targa - Monument Gas Plant | Lea | 2020-11-16 | 2020-11-16 | 2020-11-17 | Emergency, Title V Deviation | Carbon Monoxide | 218 | 320.61 | lbs. | Nitrogen Dioxide | 218 | 160.6 | lbs. |  |  |  |  | Volatile Organic Compounds (VOC) | 218 | 4.6 | lbs. |  |  |  |  | Reduced residue capacity was experienced and residue gas was flared to protect equipment and personnel when third party Kinder Morgan experienced high pressure downstream of their station. Kinder Morgan is the residue outlet for the Targa Monument Plant. Targa was informed after the event occurred. The Monument Plant was being properly operated when Kinder Morgan's station shut down.
OXY USA Inc | OXY - Red Tank 27-28 CTB | Lea | 2020-04-14 | 2020-04-14 | 2020-04-27 | Malfunction | Carbon Monoxide | 30 | 1.43 | lbs. | Nitrogen Dioxide | 30 | 0.73 | lbs. |  |  |  |  | Volatile Organic Compounds (VOC) | 30 | 1.2 | lbs. |  |  |  |  | Red Tank 19 CTB had a loss of power due to a tripped HRG which caused the DCP bootleg compressor station to go down and stranded gas at Red Tank 27-28. Gas was flare at Red Tank 27-28 to minimize excess emissions.
Western Refining Southwest Inc - Gallup Refinery | Western Refining - Gallup Refinery | McKinley | 2020-04-14 | 2020-04-14 | 2020-04-20 | Malfunction, Title V Deviation | Carbon Monoxide | 60 | 34.5 | lbs. | [16 empty] | On 4/14/2020 from 14:27 hrs to 16:15 hrs, the COB/ESP Stack CO limit of 500 ppm and 87.3 lb/hr was exceeded. Before this event occurred, I/E personnel was providing preventive maintenance on the stack CEMS. At 14:27 hrs, the board operator lowered the firing rate of the boiler for steam demand, unaware that CEMS preventive maintenance was completed. At 16:15 hrs, management called the board operator to adjust operating parameters of boiler to lower CO. During this period, there was no feed going to the FCCU.
XTO Energy Inc | XTO - Shocker and Thriller Tank Battery | Eddy | 2020-04-24 | 2020-06-04 | 2020-06-04 | Malfunction |  |  |  |  | Nitrogen Dioxide | 0 | 0 | lbs. | [12 empty] | After calculation and gas analysis, Flaring did not exceed permit.
ETC Texas Pipeline LTD | ETC - Jal No3 Gas Plant | Lea | 2020-04-22 | 2020-04-22 | 2020-05-06 | Malfunction, Title V Deviation | Carbon Monoxide | 20 | 11.35 | lbs. | Nitrogen Dioxide | 20 | 1.25 | lbs. |  |  |  |  | Volatile Organic Compounds (VOC) | 20 | 0.19 | lbs. |  |  |  |  | On April 22, 2020 the Jal #3 Gas Plant flared residue gas volumes due to Unit S3 going down because of low compressor oil pressure, which subsequently caused Unit A5 to become overloaded and go down on high suction. The Expander also went down due to loss of suction.
OXY USA Inc | OXY - Red Tank 19 State CTB | Eddy | 2020-07-18 | 2020-07-18 | 2020-08-05 | Malfunction | Carbon Monoxide | 120 | 84.13 | lbs. | Nitrogen Dioxide | 120 | 42.26 | lbs. |  |  |  |  | Volatile Organic Compounds (VOC) | 120 | 84.35 | lbs. |  |  |  |  | DCP Linam Ranch had issues causing upstream facility issues at Bootleg Station which impacted the gas flow to gas pipeline.
DCP Operating Company LP | Zia II Gas Plant | Lea | 2020-08-10 | 2020-08-10 | 2020-08-17 | Title V Deviation, Malfunction | Carbon Monoxide | 60 | 6.15 | lbs. | Nitrogen Dioxide | 60 | 1.13 | lbs. | Sulfur Dioxide | 60 | 0.22 | lbs | Volatile Organic Compounds (VOC) | 60 | 0.01 | lbs. |  |  |  |  | Lost C-1650 on engine vibration
HollyFrontier Navajo Refining LLC | HollyFrontier - Artesia Refinery | Eddy | 2020-01-28 | 2020-03-04 | 2020-03-06 | Malfunction, Title V Deviation | Carbon Monoxide | 10200 | 62.5 | lbs. | Nitrogen Dioxide | 3660 | 35.46 | lbs. |  |  |  |  | Volatile Organic Compounds (VOC) | 420 | 0.7 | lbs. | Hydrogen Sulfide | 60 | 0 | lbs. | Due to miscellaneous process conditions occurring between 01/28/2020 and 03/04/2020, the refinery fuel gas system and multiple process heaters intermittently exceeded permitted limits. Operations made multiple adjustments to process conditions, and individual heaters. . .Please see attached list of exceedances for each heater.
Chevron USA Inc | Chevron - Sand Dunes CS 11 | Eddy | 2020-07-15 | 2020-07-15 | 2020-07-16 | Malfunction | Carbon Monoxide | 20 | 281.931 | lbs. | Nitrogen Dioxide | 20 | 51.814 | lbs. | Sulfur Dioxide | 20 | 0.566 | lbs | Volatile Organic Compounds (VOC) | 20 | 407.404 | lbs. | Hydrogen Sulfide | 20 | 0.006 | lbs. | Compressor down on inlet manifold high temp.
XTO Energy Inc | XTO - Corral Canyon Tank Battery | Eddy | 2020-07-06 | 2020-08-04 | 2020-08-13 | Other | Carbon Monoxide | 588 | 8.55 | lbs. | Nitrogen Dioxide | 588 | 4.25 | lbs. |  |  |  |  | Volatile Organic Compounds (VOC) | 588 | 4.36 | lbs. |  |  |  |  | Compression issues and 3rd party high line pressure resulting in flaring.
ETC Texas Pipeline LTD | ETC - Jal No3 Gas Plant | Lea | 2020-06-18 | 2020-06-18 | 2020-07-01 | Malfunction, Title V Deviation | [8 empty] | Sulfur Dioxide | 25 | 293.78 | lbs | [8 empty] | On June 18, 2020 the Jal #3 Gas Plant flared acid gas volumes due to AGI #2 going down on low suction that was caused by a power outage.
Frontier Field Services LLC | Frontier - BKU Compressor Station | Eddy | 2020-06-18 | 2020-06-18 | 2020-06-26 | Malfunction | [8 empty] | Sulfur Dioxide | 300 | 0 | lbs | [8 empty] | Compressor 312 shut down on high 3rd-stage cylinder temperature. No emission limits were exceeded during this event.
ETC Texas Pipeline LTD | ETC - Jal No3 Gas Plant | Lea | 2020-06-20 | 2020-06-20 | 2020-07-06 | Malfunction, Title V Deviation | [12 empty] | Volatile Organic Compounds (VOC) | 30 | 0.99 | lbs. |  |  |  |  | On June 20, 2020 the Jal #3 Gas Plant flared acid gas volumes due to taking down AGI #2 for maintenance.
OXY USA WTP Limited Partnership | OXY - Turkey Track CTB and Gas Sales Compression | Eddy | 2020-02-25 | 2020-02-25 | 2020-03-10 | Malfunction | Carbon Monoxide | 40 | 30 | lbs. | Nitrogen Dioxide | 40 | 15.04 | lbs. |  |  |  |  | Volatile Organic Compounds (VOC) | 40 | 27.99 | lbs. |  |  |  |  | Oxy was troubleshooting the field wide gas takeaway restrictions to determine if the limitation is related to compression or pipeline capacity. This will help prevent future repeat flaring due to well surging. Flared gas to prevent catastrophic internal damage to the compressors during this test. This was 2 separate events: 13:40-13:50 and 16:40-17:10.
DCP Operating Company LP | Zia II Gas Plant | Lea | 2020-04-30 | 2020-04-30 | 2020-05-08 | Malfunction, Title V Deviation | Carbon Monoxide | 60 | 29.44 | lbs. | Nitrogen Dioxide | 60 | 541 | lbs. | Sulfur Dioxide | 60 | 4.07 | lbs | Volatile Organic Compounds (VOC) | 60 | 0.03 | lbs. | Hydrogen Sulfide | 60 | 0.04 | lbs. | Event: High level in the LP inlet separator caused the level controller to back out the LP Inlet pipeline. The high level in the LP Inlet separator was due to extended run time on the pumps which caused them to overheat.
OXY USA WTP Limited Partnership | OXY - Turkey Track CTB and Gas Sales Compression | Eddy | 2020-06-13 | 2020-06-13 | 2020-06-25 | Malfunction | Carbon Monoxide | 15 | 18.49 | lbs. | Nitrogen Dioxide | 15 | 9.27 | lbs. |  |  |  |  | Volatile Organic Compounds (VOC) | 15 | 13.89 | lbs. |  |  |  |  | Sudden and unexpected malfunction of gas compressor unit # 3 which shut down due to issues with CAT panel. The CAT panel unexpectedly shutdown without warning or notice.
OXY USA WTP Limited Partnership | OXY - Turkey Track CTB and Gas Sales Compression | Eddy | 2020-07-16 | 2020-07-16 | 2020-08-05 | Malfunction | Carbon Monoxide | 40 | 13.86 | lbs. | Nitrogen Dioxide | 40 | 6.95 | lbs. |  |  |  |  | Volatile Organic Compounds (VOC) | 40 | 10.41 | lbs. |  |  |  |  | Sudden and reasonably unforeseeable malfunction of USA gas sales compressor unit #5 which caused the unit to be shut down in order to make repairs to the equipment.
Frontier Field Services LLC | Frontier - Maljamar Gas Plant | Lea | 2020-07-30 | 2020-07-31 | 2020-08-04 | Malfunction, Title V Deviation | [8 empty] | Sulfur Dioxide | 120 | 767.4 | lbs | [8 empty] | Units C-116 and C-117 went down on ESD due to a storm related electrical surge.
XTO Energy Inc | XTO - Corral Canyon Tank Battery | Eddy | 2020-08-05 | 2020-08-13 | 2020-10-12 | Other | Carbon Monoxide | 116 | 238.5 | lbs. | Nitrogen Dioxide | 116 | 119.46 | lbs. |  |  |  |  | Volatile Organic Compounds (VOC) | 116 | 191.36 | lbs. |  |  |  |  | Compression issues and 3rd party high line pressure resulting in flaring.
Chevron USA Inc | Chevron - HY NM Section 10 CTB and Compressor Stations | Eddy | 2020-05-24 | 2020-05-24 | 2020-06-08 | Malfunction | [20 empty] | Cancel entry. Inadvertently picked wrong facility. Should be Sand Dunes 11. Event was created and entered on Activity Number 038418-06082020-01
ETC Texas Pipeline LTD | ETC - Jal No3 Gas Plant | Lea | 2020-02-27 | 2020-02-27 | 2020-03-12 | Malfunction, Title V Deviation | Carbon Monoxide | 35 | 0.99 | lbs. | Nitrogen Dioxide | 35 | 0.1 | lbs. | Sulfur Dioxide | 35 | 645.21 | lbs | [8 empty] | On February 28, 2020 the Jal #3 Gas Plant flared acid gas volumes due to AGI #2 going down because of high 1st-stage scrubber liquid levels.
ETC Texas Pipeline LTD | ETC - Jal No3 Gas Plant | Lea | 2020-04-06 | 2020-04-06 | 2020-04-20 | Malfunction, Title V Deviation | [8 empty] | Sulfur Dioxide | 10 | 215.69 | lbs | [8 empty] | On April 6, 2020 the Jal #3 Gas Plant flared acid gas volumes due to AGI #2 going down because of high 3rd-stage scrubber liquid levels.
Chevron USA Inc | Chevron - Sand Dunes CS 11 | Eddy | 2020-05-09 | 2020-05-09 | 2020-05-21 | Malfunction | Carbon Monoxide | 17 | 293.86 | lbs. | Nitrogen Dioxide | 17 | 15.302 | lbs. | Sulfur Dioxide | 17 | 0.59 | lbs | Volatile Organic Compounds (VOC) | 17 | 424.642 | lbs. | Hydrogen Sulfide | 17 | 0.007 | lbs. | Compressor down.
DCP Operating Company LP | Winchester Compressor Station | Eddy | 2020-05-19 | 2020-05-19 | 2020-05-20 | Malfunction | [12 empty] | Volatile Organic Compounds (VOC) | 60 | 161.89 | lbs. | Hydrogen Sulfide | 60 | 5.52 | lbs. | unit 2 went down on overspeed
XTO Energy Inc | XTO - Los Dos Medanos Tank Battery | Eddy | 2020-06-27 | 2020-06-27 | 2020-07-22 | Malfunction | Carbon Monoxide | 92 | 69.18 | lbs. | Nitrogen Dioxide | 92 | 34.66 | lbs. |  |  |  |  | Volatile Organic Compounds (VOC) | 92 | 78.6 | lbs. |  |  |  |  | 3rd party shut XTO in due to leak in 3rd party lines.
DCP Operating Company LP | DCP - Eunice Ranch Gas Plant | Lea | 2020-10-27 | 2020-10-27 | 2020-10-29 | Other, Title V Deviation | Carbon Monoxide | 170 | 0.83 | lbs. | Nitrogen Dioxide | 170 | 0.15 | lbs. | Sulfur Dioxide | 170 | 765.8 | lbs | Volatile Organic Compounds (VOC) | 170 | 0.92 | lbs. | Hydrogen Sulfide | 170 | 8.3 | lbs. | Lost plant when the amine booster pump failed to restart and the other/backup pump had a bad seal. Without amine circulation, the plant was put on recycle, plant did go sour.
ETC Texas Pipeline LTD | ETC - Jal No3 Gas Plant | Lea | 2020-02-29 | 2020-02-29 | 2020-03-13 | Malfunction, Title V Deviation | [12 empty] | Volatile Organic Compounds (VOC) | 480 | 31.28 | lbs. |  |  |  |  | On February 29, 2020 the Jal #3 Gas Plant flared acid gas volumes due to AGI #1 going down because of no lubrication oil flow. AGI #2 also went down on hot valves.
OXY USA WTP Limited Partnership | OXY - Turkey Track CTB and Gas Sales Compression | Eddy | 2020-06-27 | 2020-06-27 | 2020-07-13 | Malfunction | Carbon Monoxide | 60 | 66.39 | lbs. | Nitrogen Dioxide | 60 | 33.26 | lbs. |  |  |  |  | Volatile Organic Compounds (VOC) | 60 | 49.88 | lbs. |  |  |  |  | Sudden and unforeseeable malfunctions of USA gas sales compressor # 5 which shutdown twice due to low suction. USA #5 sales compressor shut down at 12:50 p.m. on low suction caused by the suction control valve which had closed. Subsequently, there was another sudden and unforeseeable malfunction of USA gas sales compressor # 5, which occurred during the twilight hour of 02:15 a.m., which shutdown again due to low suction.
DCP Operating Company LP | Zia II Gas Plant | Lea | 2020-10-03 | 2020-10-04 | 2020-10-06 | Malfunction, Title V Deviation | Carbon Monoxide | 540 | 3.01 | lbs. | Nitrogen Dioxide | 540 | 0.55 | lbs. | Sulfur Dioxide | 540 | 0.11 | lbs | [8 empty] | Event: under investigation
XTO Energy Inc | XTO - Cowboy CDP | Eddy | 2020-10-15 | 2020-11-20 | 2020-11-20 | Other | Carbon Monoxide | 0 | 0 | lbs. | [16 empty] | Internal flight inspection detected possible excessive emission.
DCP Operating Company LP | Zia II Gas Plant | Lea | 2020-10-23 | 2020-10-23 | 2020-11-02 | Malfunction, Title V Deviation | Carbon Monoxide | 60 | 2.64 | lbs. | Nitrogen Dioxide | 60 | 0.49 | lbs. | Sulfur Dioxide | 60 | 0.09 | lbs | [8 empty] | Event: Lost C-1600 acid gas compressor on low 5th stage discharge pressure because of low volume of acid gas.
DCP Operating Company LP | Zia II Gas Plant | Lea | 2020-05-03 | 2020-05-03 | 2020-05-08 | Malfunction, Title V Deviation | Carbon Monoxide | 120 | 33.04 | lbs. | Nitrogen Dioxide | 120 | 6.07 | lbs. | Sulfur Dioxide | 120 | 1.16 | lbs | Volatile Organic Compounds (VOC) | 120 | 0.03 | lbs. | Hydrogen Sulfide | 120 | 0.01 | lbs. | Event: C-1650 Acid Gas Compressor shut down due to high vibration on the engine.
ETC Texas Pipeline LTD | ETC - Jal No3 Gas Plant | Lea | 2020-07-31 | 2020-07-31 | 2020-08-11 | Malfunction, Title V Deviation | Carbon Monoxide | 120 | 0.17 | lbs. |  |  |  |  | Sulfur Dioxide | 120 | 898.08 | lbs | [8 empty] | On July 31, 2020 the Jal #3 Gas Plant flared acid gas volumes due to AGI #2 going down several times because of power dips caused by severe weather. Additionally, AGI #2 went down a second time due to high 4th-stage discharge temperature caused by a cooling fan breaker tripping.
DCP Operating Company LP | DCP - Linam Ranch Gas Plant | Lea | 2020-08-02 | 2020-08-02 | 2020-08-12 | Title V Deviation, Emergency | Carbon Monoxide | 151 | 7.14 | lbs. | Nitrogen Dioxide | 151 | 1.31 | lbs. | Sulfur Dioxide | 151 | 269.22 | lbs | Volatile Organic Compounds (VOC) | 151 | 0.179 | lbs. | Hydrogen Sulfide | 151 | 2.92 | lbs. | BOTH AGI WELL COMPRESSORS SHUT DOWN AT 2125 DUE TO RAIN, LIGHTNING AND STRONG WINDS. ESD SYSTEM WOULD NOT CLEAR.THIS CAUSED THE 1310 AND 1320 COMPRESSORS TO ALSO GO DOWN.
DCP Operating Company LP | Zia II Gas Plant | Lea | 2020-07-30 | 2020-07-30 | 2020-08-10 | Malfunction, Title V Deviation | Carbon Monoxide | 180 | 140.33 | lbs. | Nitrogen Dioxide | 180 | 25.79 | lbs. | Sulfur Dioxide | 180 | 9.64 | lbs | Volatile Organic Compounds (VOC) | 180 | 1.91 | lbs. | Hydrogen Sulfide | 180 | 0.1 | lbs. | Event: At 12:10 PM the ngl product surge tanks V-404 and V-405 tripped the high-high level shutdown. This event caused an ESD of the facility and subsequent flaring from downstream of the amine contactors.
DCP Operating Company LP | Zia II Gas Plant | Lea | 2020-03-20 | 2020-03-21 | 2020-04-03 | Malfunction, Title V Deviation | Carbon Monoxide | 1440 | 21.11 | lbs. | Nitrogen Dioxide | 1440 | 3.88 | lbs. | Sulfur Dioxide | 1440 | 1.45 | lbs | Volatile Organic Compounds (VOC) | 1440 | 0.29 | lbs. | Hydrogen Sulfide | 1440 | 0.02 | lbs. | LP separator got hit with and slug of liquid which drove the Lusk pipeline valve shut. When this happened it shut down both LP compressors on low flow and caused a flare.When the LP inlet compressors shutdown it causes the LP inlet separator to over pressure and relieve to the warm flare through the PIC-1801 valve at 25 psi.
DCP Operating Company LP | Zia II Gas Plant | Lea | 2020-03-21 | 2020-03-22 | 2020-04-03 | Malfunction, Title V Deviation | Carbon Monoxide | 1440 | 21.52 | lbs. | Nitrogen Dioxide | 1440 | 3.95 | lbs. | Sulfur Dioxide | 1440 | 1.48 | lbs | Volatile Organic Compounds (VOC) | 1440 | 0.29 | lbs. | Hydrogen Sulfide | 1440 | 0.02 | lbs. | LP separator got hit with and slug of liquid which drove the Lusk pipeline valve shut. When this happened it shut down both LP compressors on low flow and caused a flare.When the LP inlet compressors shutdown it causes the LP inlet separator to over pressure and relieve to the warm flare through the PIC-1801 valve at 25 psi.
OXY USA Inc | OXY - Corral CS 2S | Eddy | 2020-07-06 | 2020-07-06 | 2020-07-20 | Malfunction | Carbon Monoxide | 60 | 44.91 | lbs. | Nitrogen Dioxide | 60 | 22.56 | lbs. |  |  |  |  | Volatile Organic Compounds (VOC) | 60 | 45.64 | lbs. |  |  |  |  | Sudden and unexpected electrical short at the Corral Fly 2-1 compressor station's facility lighting caused a line fuse to fail and shutdown the entire facility. The electrical short occurred inside a 2^ metal conduit causing the wiring to overheat, melt together, and trip the overhead line fuse. This electrical short could not have been foreseen or avoided as this situation occurred without warning or advance notice.
ETC Texas Pipeline LTD | ETC - Jal No3 Gas Plant | Lea | 2020-08-16 | 2020-08-16 | 2020-08-25 | Malfunction, Title V Deviation | Carbon Monoxide | 720 | 50.28 | lbs. | Nitrogen Dioxide | 720 | 5.67 | lbs. | Sulfur Dioxide | 720 | 16009.29 | lbs | Volatile Organic Compounds (VOC) | 720 | 28.57 | lbs. |  |  |  |  | On August 16, 2020 the Jal #3 Gas Plant flared acid gas volumes due to a power outage at the AGI MCC building that caused both of the AGIs to go down. A bad fuse was found on the incoming line to the MCC.
Matador Production Company | Matador - Jimmy Kone Facility | Eddy | 2020-03-24 | 2020-03-24 | 2020-04-04 | Malfunction | Carbon Monoxide | 840 | 640.2 | lbs. | Nitrogen Dioxide | 840 | 311.8 | lbs. |  |  |  |  | Volatile Organic Compounds (VOC) | 840 | 718.7 | lbs. |  |  |  |  | Pipeline interruption due to San Mateo Midstream
DCP Operating Company LP | DCP - Linam Ranch Gas Plant | Lea | 2018-01-01 | 2018-06-30 | 2020-06-08 | Malfunction, Title V Deviation | [12 empty] | Volatile Organic Compounds (VOC) | 259140 | 8100 | lbs. |  |  |  |  | LRP called for condensate truck hauling in the year of 2018 during the months of January-June totaling 2.7 VOC or 5400 lbs and again in December of 2019 totaling 1.35 tons or 3645 tons. The estimated breakout of truck emissions per month is below. .2018 Truck Loading Emissions (uncontrolled) Tons .Jan 0.19 .Feb .13 .Mar 1.41 .Apr 0.44 .May 0.34 .Jun 0.19 .Dec 1.35
Frontier Field Services LLC | Frontier - Maljamar Gas Plant | Lea | 2020-05-03 | 2020-05-03 | 2020-05-12 | Malfunction, Title V Deviation | [8 empty] | Sulfur Dioxide | 120 | 746 | lbs | [8 empty] | Unit C-118 went down when the Acid Gas Injection station experienced an Emergency Shutdown due to the well blow down pressure transmitter reading an erroneous High/High level.
Harvest Pipeline Company LLC | Harvest Pipeline - San Juan Gas Plant | San Juan | 2020-03-02 | 2020-03-02 | 2020-03-03 | Shutdown, Title V Deviation | [20 empty] | Intermittent visible emissions during Train 2 shutdown. Shutdown of train 2 to replace leak on dehy system.
Chevron USA Inc | Chevron - HY NM Section 10 CTB and Compressor Stations | Eddy | 2020-03-24 | 2020-03-25 | 2020-04-09 | Malfunction | Carbon Monoxide | 720 | 38.896 | lbs. | Nitrogen Dioxide | 720 | 7.148 | lbs. | Sulfur Dioxide | 720 | 0.143 | lbs | Volatile Organic Compounds (VOC) | 720 | 15.753 | lbs. | Hydrogen Sulfide | 720 | 0.002 | lbs. | Compressor down.
DCP Operating Company LP | Zia II Gas Plant | Lea | 2020-05-08 | 2020-05-08 | 2020-05-14 | Malfunction, Title V Deviation | Carbon Monoxide | 60 | 16.44 | lbs. | Nitrogen Dioxide | 60 | 3.02 | lbs. | Sulfur Dioxide | 60 | 0.58 | lbs | Volatile Organic Compounds (VOC) | 60 | 0.01 | lbs. | Hydrogen Sulfide | 60 | 0.01 | lbs. | Event: At 01:09 AM C-1650 acid gas compressor shutdown on high engine vibration
OXY USA WTP Limited Partnership | OXY - Turkey Track CTB and Gas Sales Compression | Eddy | 2020-05-13 | 2020-05-13 | 2020-05-28 | Malfunction | Carbon Monoxide | 25 | 8.56 | lbs. | Nitrogen Dioxide | 25 | 4.3 | lbs. |  |  |  |  | Volatile Organic Compounds (VOC) | 25 | 8.01 | lbs. |  |  |  |  | OXY was troubleshooting the field wide gas takeaway restrictions to determine if the limitation is related to compression or pipeline capacity. This will help prevent future repeat flaring due to well surging. Flared gas to prevent catastrophic internal damage to the compressors during this test.
ETC Texas Pipeline LTD | ETC - Jal No3 Gas Plant | Lea | 2020-03-08 | 2020-03-08 | 2020-03-18 | Malfunction, Title V Deviation | Carbon Monoxide | 120 | 8.95 | lbs. | Nitrogen Dioxide | 120 | 0.9 | lbs. |  |  |  |  | Volatile Organic Compounds (VOC) | 120 | 0.07 | lbs. |  |  |  |  | On March 8, 2020 the Jal #3 Gas Plant flared residue gas volumes twice due to S-4 going down because of a pressure fault. The A-Units could not help with the high gas pressure caused by these events because they were offline due to major engine issues (they are currently awaiting an overhaul to fix these issues).
Chevron USA Inc | Chevron - Culebra Bluff East CS | Eddy | 2020-10-09 | 2020-10-09 | 2020-10-15 | Malfunction | [12 empty] | Volatile Organic Compounds (VOC) | 88 | 314.325 | lbs. |  |  |  |  | Issues with fuel scrubber.
ETC Texas Pipeline LTD | ETC - Jal No3 Gas Plant | Lea | 2020-10-10 | 2020-10-10 | 2020-10-26 | Malfunction, Title V Deviation | Carbon Monoxide | 360 | 23.8 | lbs. | Nitrogen Dioxide | 360 | 2.68 | lbs. | Sulfur Dioxide | 360 | 7716.44 | lbs | Volatile Organic Compounds (VOC) | 360 | 13.29 | lbs. |  |  |  |  | On October 10, 2020 the Jal #3 Gas Plant flared acid gas volumes due to both AGIs going down because of a power outage at the AGI MCC building.
DCP Operating Company LP | DCP - Eunice Ranch Gas Plant | Lea | 2020-11-04 | 2020-11-04 | 2020-11-17 | Other, Title V Deviation | [8 empty] | Sulfur Dioxide | 60 | 50.1 | lbs | [8 empty] | SRU went rich from lack of fresh air supply. Air blower meeting set point but pressure on inlet not meeting expected set point.
Versado Gas Processors, LLC | Eunice Gas Processing Plant | Lea | 2020-03-03 | 2020-03-03 | 2020-03-04 | Malfunction, Title V Deviation | Carbon Monoxide | 69 | 55 | lbs. | Nitrogen Dioxide | 69 | 12 | lbs. | Sulfur Dioxide | 69 | 4883 | lbs |  |  |  |  | Hydrogen Sulfide | 69 | 52 | lbs. | Acid gas with supplemental fuel was flared at the Eunice Plant, to insure total combustion, when the AGI compressor was shutdown to change hot valves. Higher than normal 1st stage pressures and temperatures were observed and maintenance personnel notified and shutdown was scheduled to reduce emissions and downtime.
DCP Operating Company LP | DCP - Eunice Ranch Gas Plant | Lea | 2020-03-28 | 2020-03-28 | 2020-03-29 | Malfunction, Title V Deviation | Carbon Monoxide | 120 | 77.92 | lbs. | Nitrogen Dioxide | 120 | 27.381 | lbs. | Sulfur Dioxide | 120 | 5903.159 | lbs | Volatile Organic Compounds (VOC) | 120 | 8.72 | lbs. | Hydrogen Sulfide | 120 | 64.089 | lbs. | The Burner Mgt System (BMS) at the SRU had a (false) Hi-Temp alarm, which shut down the waste heat boiler and opened the valve to the acid gas flare. Ops was unsuccessful in restarting the BMS (a master control relay alarm prevented a restart) and called an I&E Specialist who, after several power reboots,.successfully restarted the BMS and heater to end the flaring. Approximately 214.25 MCF flared over a 2-hour interval. Root cause: I&E circuit failure.
ETC Texas Pipeline LTD | ETC - Jal No3 Gas Plant | Lea | 2020-03-13 | 2020-03-13 | 2020-03-27 | Malfunction, Title V Deviation | Carbon Monoxide | 480 | 1.73 | lbs. |  |  |  |  | Sulfur Dioxide | 480 | 3821.05 | lbs | [8 empty] | On March 13, 2020 the Jal #3 Gas Plant flared acid gas volumes twice due to both AGIs going down because of an ESD, due to a faulty H2S monitor, and AGI #2 going down later in the day due to high 5th-stage scrubber liquid levels.
Chevron USA Inc | Chevron - HY NM Section 10 CTB and Compressor Stations | Eddy | 2020-06-15 | 2020-06-15 | 2020-06-29 | Malfunction | Carbon Monoxide | 81 | 36.638 | lbs. | Nitrogen Dioxide | 81 | 6.734 | lbs. | Sulfur Dioxide | 81 | 0.074 | lbs | Volatile Organic Compounds (VOC) | 81 | 52.944 | lbs. | Hydrogen Sulfide | 81 | 0.001 | lbs. | Compressor down, C2800 down on high 2nd cylinder discharge temp.
DCP Operating Company LP | DCP - West Turkey Track Compressor Station | Eddy | 2020-03-02 | 2020-03-03 | 2020-03-03 | Malfunction | Carbon Monoxide | 360 | 752.36 | lbs. | Nitrogen Dioxide | 360 | 138.27 | lbs. |  |  |  |  | Volatile Organic Compounds (VOC) | 360 | 6.41 | lbs. |  |  |  |  | On March 02, 2020 at 19:00 the West Turkey Track CS tripped safely offline on low instrument air pressure activating the emergency flare which protects the inlet gathering system piping
OXY USA Inc | OXY - Corral 2N Compressor | Eddy | 2020-06-02 | 2020-06-02 | 2020-06-16 | Malfunction | Carbon Monoxide | 65 | 31.27 | lbs. | Nitrogen Dioxide | 65 | 15.88 | lbs. |  |  |  |  | Volatile Organic Compounds (VOC) | 65 | 32.15 | lbs. |  |  |  |  | Sudden and reasonably unforeseeable equipment malfunction at the Corral 1S compressor station due to its PLC losing its programming, which caused all its compression equipment to shut down all at once.
DCP Operating Company LP | Monument Booster Station | Lea | 2020-02-27 | 2020-02-27 | 2020-03-04 | Malfunction | [12 empty] | Volatile Organic Compounds (VOC) | 9 | 0 | lbs. | Hydrogen Sulfide | 9 | 0 | lbs. | #4 went down when inlet fuel scrubber hit high liquid level. Tech drained scrubber, blew down and restarted the unit. However, a bad check valve allowed blowdown to inadvertently route to flare (not atmosphere). The check valve was replaced. Root cause: Mechanical failure.
XTO Energy Inc | XTO - Los Dos Medanos Tank Battery | Eddy | 2020-05-25 | 2020-05-26 | 2020-06-05 | Other | Carbon Monoxide | 60 | 6.91 | lbs. | Nitrogen Dioxide | 60 | 3.46 | lbs. |  |  |  |  | Volatile Organic Compounds (VOC) | 60 | 7.85 | lbs. |  |  |  |  | POWER OUTAGE ON LOCATION FROM 3RD PARTY ELECTRIC PROVIDER CAUSING COMPRESSOR TO NOT BE ABLE TO OPERATE.
XTO Energy Inc | XTO - Golden Child Tank Battery | Eddy | 2020-10-15 | 2020-11-20 | 2020-11-20 | Other | Carbon Monoxide | 0 | 0 | lbs. | [16 empty] | Internal flight inspection detected possible excessive emission.
XTO Energy Inc | XTO - Poker Lake Unit No 428H Production Battery | Eddy | 2020-10-15 | 2020-11-16 | 2020-11-16 | Malfunction | Carbon Monoxide | 0 | 0 | lbs. | [16 empty] | Internal flight inspection detected possible excessive emission.
OXY USA WTP Limited Partnership | OXY - Turkey Track CTB and Gas Sales Compression | Eddy | 2020-03-09 | 2020-03-09 | 2020-03-23 | Malfunction | Carbon Monoxide | 15 | 9.25 | lbs. | Nitrogen Dioxide | 15 | 4.64 | lbs. |  |  |  |  | Volatile Organic Compounds (VOC) | 15 | 8.63 | lbs. |  |  |  |  | Oxy was troubleshooting the field wide gas takeaway restrictions to determine if the limitation is related to compression or pipeline capacity. This will help prevent future repeat flaring due to well surging. Flared gas to prevent catastrophic internal damage to the compressors during this test.
ETC Texas Pipeline LTD | ETC - Jal No3 Gas Plant | Lea | 2020-05-20 | 2020-05-20 | 2020-06-02 | Malfunction, Title V Deviation | Carbon Monoxide | 60 | 1.78 | lbs. | Nitrogen Dioxide | 60 | 0.19 | lbs. | Sulfur Dioxide | 60 | 816.27 | lbs | Volatile Organic Compounds (VOC) | 60 | 0.6 | lbs. |  |  |  |  | On May 20, 2020 the Jal #3 Gas Plant flared acid gas volumes due to AGI #2 going down because of an ESD which was due to a faulty gas monitor at the AGI well-head.
OXY USA Inc | OXY - Corral CS 2S | Eddy | 2020-10-08 | 2020-10-08 | 2020-11-09 | Malfunction | Carbon Monoxide | 75 | 525.7 | lbs. | Nitrogen Dioxide | 75 | 263.41 | lbs. |  |  |  |  | Volatile Organic Compounds (VOC) | 75 | 533.26 | lbs. |  |  |  |  | Sudden and unexpected shut in of the third party owned and operated sales gas pipeline due an O2 sensor malfunction, which was caused by an ETC equipment issue. The ETC pipeline operators O2 sensor on their pipeline gas control valve malfunctioned causing their (ETCâ€™s) valve to unexpectedly close. An Oxy production tech immediately, at the first sign of flaring, contacted ETC gas control personnel, who immediately dispatched a technician to troubleshoot and repair the malfunctioning issue. This shut-in was an event that was out of the control of Oxy to handle. Oxy had no prior knowledge or advanced notice that a malfunction would occur on ETCâ€™s sales gas pipeline causing OXY no other recourse but to flare until ETC was able to repair the malfunctioning O2 sensor issue on their side.
HollyFrontier Navajo Refining LLC | HollyFrontier - Artesia Refinery | Eddy | 2020-04-17 | 2020-04-17 | 2020-05-01 | Malfunction, Title V Deviation | [8 empty] | Sulfur Dioxide | 780 | 30.22 | lbs | [8 empty] | At ~ 04:00 on 04/17/2020 HollyFrontier Navajo Refining LLC exceeded the 162 ppm/3 hour rolling avg Ja permit limit. Operators started checking all RV's in units 25, 33, 34, 44 and 45 and added Scavenger to the flare headers but were unable to find source. The event ended before a source was found. . .Numbers returned to below regulatory limits at ~17:00 on 04/17/2020.
ETC Texas Pipeline LTD | ETC - Jal No3 Gas Plant | Lea | 2020-10-21 | 2020-10-21 | 2020-11-04 | Malfunction, Title V Deviation | Carbon Monoxide | 300 | 277.72 | lbs. | Nitrogen Dioxide | 300 | 138.86 | lbs. | Sulfur Dioxide | 300 | 354.71 | lbs | Volatile Organic Compounds (VOC) | 300 | 342.95 | lbs. |  |  |  |  | On October 21, 2020 the Jal #3 Gas Plant flared inlet gas volumes due to C-2 going down on high suction pressure causing the field pressure to increase above the flare set-point. Additionally, high field pressure was caused by the field compression units being down because of leaks on the O Pipeline.
OXY USA Inc | OXY - Red Tank 19 State CTB | Eddy | 2020-04-22 | 2020-04-22 | 2020-05-04 | Malfunction | Carbon Monoxide | 60 | 848.58 | lbs. | Nitrogen Dioxide | 60 | 425.12 | lbs. |  |  |  |  | Volatile Organic Compounds (VOC) | 60 | 849.32 | lbs. |  |  |  |  | A thunderstorm caused the Red Tank 19 CGL gas lift and sales units to go down which created high line pressure for Red Tank 19 CTB.
HollyFrontier Navajo Refining LLC | HollyFrontier - Artesia Refinery | Eddy | 2020-03-23 | 2020-03-24 | 2020-04-07 | Malfunction | [8 empty] | Sulfur Dioxide | 1740 | 51.5 | lbs | [8 empty] | At ~ 09:00 on 03/23/2020 HollyFrontier Navajo Refining LLC exceeded the 162 ppm H2S3 hour rolling average Ja Permit Limit. There was some water carry over on D-0536 (Surge Drum) which caused it to pressure up and release to the flare.
Chevron USA Inc | Chevron - Sand Dunes CS 11 | Eddy | 2020-04-10 | 2020-04-10 | 2020-04-28 | Malfunction | Carbon Monoxide | 5 | 205.909 | lbs. | Nitrogen Dioxide | 5 | 37.843 | lbs. | Sulfur Dioxide | 5 | 0.337 | lbs | Volatile Organic Compounds (VOC) | 5 | 361.897 | lbs. | Hydrogen Sulfide | 5 | 0.004 | lbs. | Compressor down.
Versado Gas Processors, LLC | Targa - Monument Gas Plant | Lea | 2020-12-10 | 2020-12-10 | 2020-12-11 | Title V Deviation, Emergency | Carbon Monoxide | 62 | 334.82 | lbs. | Nitrogen Dioxide | 62 | 167.72 | lbs. |  |  |  |  | Volatile Organic Compounds (VOC) | 62 | 4.8 | lbs. |  |  |  |  | Reduced residue capacity was experienced and residue gas was flared to protect equipment and personnel when third party Kinder Morgan experienced high pressure downstream of their station. Kinder Morgan is the residue outlet for the Targa Monument Plant. Targa was informed after the event occurred. The Monument Plant was being properly operated when Kinder Morgan's station shut down.
Chevron USA Inc | Chevron - Sand Dunes CS 11 | Eddy | 2020-11-20 | 2020-11-20 | 2020-11-24 | Malfunction | [12 empty] | Volatile Organic Compounds (VOC) | 40 | 58.966 | lbs. |  |  |  |  | A compressor went down due to a turbine outlet temperature shutdown.
DCP Operating Company LP | DCP - Eunice Ranch Gas Plant | Lea | 2021-02-02 | 2021-02-02 | 2021-02-03 | Malfunction, Title V Deviation | [8 empty] | Sulfur Dioxide | 240 | 141.7 | lbs | [8 empty] | M line controller froze off in the field causing a spike in temperatures resulting in SRU outage at Eunice Plant.
Chevron USA Inc | Chevron - Salado Draw 23 Compressor Station & Tank Battery | Lea | 2020-12-07 | 2020-12-07 | 2020-12-11 | Malfunction | [12 empty] | Volatile Organic Compounds (VOC) | 64 | 1.065 | lbs. |  |  |  |  | The VRU had been malfunctioning throughout the day, this was a trouble shooting attempt by operations to determine what the issue was with the VRU. This trouble shooting attempt resulted in a venting event.
DCP Operating Company LP | Oil Center Booster Station | Lea | 2021-01-14 | 2021-01-14 | 2021-01-14 | Scheduled Maintenance, Title V Deviation | [16 empty] | Hydrogen Sulfide | 1 | 0.33 | lbs. | Blow down event for maintenance on EU1 cylinder compressor due to maintence necessary for malfunctioning piston ring.
HollyFrontier Navajo Refining LLC | HollyFrontier - Artesia Refinery | Eddy | 2021-01-18 | 2021-01-23 | 2021-02-01 | Malfunction, Title V Deviation | Carbon Monoxide | 1320 | 914.4 | lbs. | Nitrogen Dioxide | 660 | 7.15 | lbs. | [12 empty] | On 01/18/2021 intermittently exceeded the CO 10.9 lb/hr and on the 01/22/2021 exceeded the NOx 0.035 lb/MMBtu 3 hr average Table 106.A permit limits while experiencing operational issues with trying to maintain optimum O2 settings during operation. The PSA timing was adjusted to make more PSA off-gas which helped with O2 levels in the heater. . .The Unit was shut down 01/23/2021 and will not be brought back up until October. We have two hydrogen producing units. At this time, we were producing more hydrogen than we could consume in our Hydrotreating units. The decision to shut down Unit 63 (H8801/8802) was made so we can efficiently manage the flow going to the flare.
Chevron USA Inc | Chevron - HY NM Section 10 CTB and Compressor Stations | Eddy | 2020-11-27 | 2020-11-27 | 2020-11-30 | Malfunction | Carbon Monoxide | 135 | 24.914 | lbs. | Nitrogen Dioxide | 135 | 4.579 | lbs. | Sulfur Dioxide | 135 | 0.05 | lbs | Volatile Organic Compounds (VOC) | 135 | 36.002 | lbs. | Hydrogen Sulfide | 135 | 0.001 | lbs. | Compressor unit C2800 shutdown due to electrical issues. This shutdown resulted in a flaring event.
Harvest Pipeline Company LLC | Harvest Pipeline - San Juan Gas Plant | San Juan | 2021-01-26 | 2021-01-26 | 2021-01-29 | Shutdown | [20 empty] | Intermittent visible emissions, C-101 Shutdown on high center vibration.
ETC Texas Pipeline LTD | ETC - Jal No3 Gas Plant | Lea | 2020-11-21 | 2020-11-21 | 2020-12-04 | Title V Deviation, Malfunction | Carbon Monoxide | 30 | 69.94 | lbs. | Nitrogen Dioxide | 30 | 8.08 | lbs. |  |  |  |  | Volatile Organic Compounds (VOC) | 30 | 0.45 | lbs. |  |  |  |  | On November 21, 2020 the Jal #3 Gas Plant flared demethanizer gas volumes due to the loss of residue compression which caused a backup in the Cryo system.
Frontier Field Services LLC | Frontier - Maljamar Gas Plant | Lea | 2020-12-11 | 2020-12-11 | 2020-12-15 | Malfunction, Title V Deviation | [16 empty] | Hydrogen Sulfide | 660 | 4.6 | lbs. | Unit C116 &C117 experiencing intermittent shutdowns on Pump-120A/B .Unit C-118 VFD/PLC issue still being resolved.
Chevron USA Inc | Chevron - HY NM Section 10 CTB and Compressor Stations | Eddy | 2021-01-12 | 2021-01-12 | 2021-01-21 | Malfunction | Carbon Monoxide | 95 | 28.636 | lbs. | Nitrogen Dioxide | 95 | 5.263 | lbs. | Sulfur Dioxide | 95 | 0.057 | lbs |  |  |  |  | Hydrogen Sulfide | 95 | 41.38 | lbs. | The glycol pump dry stoke due to no glycol, which increased the pressure in the condensate tanks. This increase in pressure resulted in a venting event.
Lucid Energy Delaware LLC | Lucid Energy - Red Hills Gas Processing Plant | Lea | 2020-07-01 | 2020-07-31 | 2021-01-14 | Other, Title V Deviation | Carbon Monoxide | 44639 | 8750.3 | lbs. | Nitrogen Dioxide | 44639 | 1838.13 | lbs. | [12 empty] | During plant SSM/M events, gas is relieved to the Process Flare (4-EP-2a) in order to address any issues and restart normal operations. Lucid Energy experienced more SSM/M events than anticipated, therefore producing excess VOC emissions.
DCP Operating Company LP | DCP - Eunice Ranch Gas Plant | Lea | 2020-12-08 | 2020-12-09 | 2020-12-30 | Malfunction, Title V Deviation | Carbon Monoxide | 1110 | 221.03 | lbs. | Nitrogen Dioxide | 1110 | 40.62 | lbs. | Sulfur Dioxide | 1110 | 190.53 | lbs | Volatile Organic Compounds (VOC) | 1110 | 142.11 | lbs. | Hydrogen Sulfide | 1110 | 2.07 | lbs. | On 12/8 at 830 EUC2 at Amanda Booster was started after 5 days offline for projected estimated incoming volumes of 2MMCF from producers. A hydrate formed during downtime of unit in discharge line downstream of check valve. The buildup of low-pressure volume relieved to flare. Mitigation included methanol injection to relieve hydrate however, discharge line continued to form hydrates overnight. This caused second flaring on 12/9 between 2-3 am. Mitigation continued from that time through the morning.
DCP Operating Company LP | Zia II Gas Plant | Lea | 2020-12-21 | 2020-12-22 | 2020-12-28 | Malfunction, Title V Deviation | Carbon Monoxide | 60 | 14.15 | lbs. | Nitrogen Dioxide | 60 | 2.6 | lbs. | Sulfur Dioxide | 60 | 0.5 | lbs | Volatile Organic Compounds (VOC) | 60 | 0.01 | lbs. | Hydrogen Sulfide | 60 | 0.01 | lbs. | Event: AGI 1650 down, 1st stage suction scrubber liquids level
DCP Operating Company LP | DCP - Eunice Ranch Gas Plant | Lea | 2020-12-27 | 2020-12-27 | 2020-12-28 | Other, Title V Deviation | [8 empty] | Sulfur Dioxide | 60 | 390.1 | lbs | [8 empty] | There was a surge of ~10M high CO2 gas that hit the plant causing the SRU to swing and increased emissions while it adjusted.
Chevron USA Inc | Chevron - Salado Draw 29 Tank Battery | Lea | 2021-01-12 | 2021-01-12 | 2021-01-21 | Malfunction | [12 empty] | Volatile Organic Compounds (VOC) | 420 | 1596.279 | lbs. |  |  |  |  | The Vapor Recovery Units were shutdown due to a high oxygen level from a third-party gas takeaway. This shutdown resulted in a venting event.
Versado Gas Processors, LLC | Targa - Monument Gas Plant | Lea | 2020-12-03 | 2020-12-03 | 2020-12-04 | Malfunction, Title V Deviation | Carbon Monoxide | 96 | 136.7 | lbs. | Nitrogen Dioxide | 96 | 68.48 | lbs. | Sulfur Dioxide | 96 | 596.93 | lbs | Volatile Organic Compounds (VOC) | 96 | 141.72 | lbs. | Hydrogen Sulfide | 96 | 6.48 | lbs. | Inlet gas was routed to flare when the shutdown of an upstream facility resulted in the field pressure increasing into the Monument Plant. High field pressure resulted in an increase of the Monument first stage pressure, in turn routing inlet gas to flare to protect personnel and equipment.
ETC Texas Pipeline LTD | ETC - Jal No3 Gas Plant | Lea | 2020-12-15 | 2020-12-15 | 2020-12-17 | Scheduled Maintenance, Title V Deviation | [12 empty] | Volatile Organic Compounds (VOC) | 5 | 1.11 | lbs. |  |  |  |  | On December 15, 2020 the Jal #3 Gas Plant flared acid gas volumes due to AGI #2 being taken down for scheduled maintenance to replace PLC cards and repair temperature sensing devices.
Occidental Permian Limited | Occidental - North Hobbs Unit RCF and WIB | Lea | 2021-01-12 | 2021-01-12 | 2021-01-14 | Malfunction | Carbon Monoxide | 963 | 1829.71 | lbs. | Nitrogen Dioxide | 963 | 54.73 | lbs. | Sulfur Dioxide | 963 | 4028.44 | lbs |  |  |  |  | Hydrogen Sulfide | 963 | 48.35 | lbs. | ON JANUARY 12TH AT APPROXIMATELY 12:31 AM THE NORTH HOBBS PLANT EXPERIENCED A FLARING EVENT DUE TO ALL TRAINS SHUTTING DOWN DUE TO A POWER BLIP AND FLARED INTERMITTENTLY UNTIL 5:28 PM. FLARING FOR THIS EVENT CEASED ON JANUARY 12TH AT APPROXIMATLEY 5:28 PM.
Versado Gas Processors, LLC | Eunice Gas Processing Plant | Lea | 2021-02-08 | 2021-02-08 | 2021-02-09 | Malfunction, Title V Deviation | Carbon Monoxide | 36 | 31 | lbs. | Nitrogen Dioxide | 36 | 7 | lbs. | Sulfur Dioxide | 36 | 2176 | lbs |  |  |  |  | Hydrogen Sulfide | 36 | 23 | lbs. | Acid gas with supplemental fuel, to insure total combustion, was flared at the Eunice Plant when the AGI2 went down flagging High H2S. Operator immediately responded to the unit. Operator identified a tubing leak on AGI1 that had activated H2S monitor and shutdown AGI2.
Chevron USA Inc | Chevron - Culebra Bluff East CS | Eddy | 2020-11-23 | 2020-11-23 | 2020-11-24 | Malfunction | [12 empty] | Volatile Organic Compounds (VOC) | 14 | 239.95 | lbs. |  |  |  |  | While a third party was filling the oil day tanks, the valves were closed which resulted in a low oil level for the engine and caused a shutdown. This shutdown resulted in a flaring event.
OXY USA Inc | OXY - Corral CS 2S | Eddy | 2020-12-07 | 2020-12-07 | 2020-12-28 | Malfunction | Carbon Monoxide | 45 | 382.98 | lbs. | Nitrogen Dioxide | 45 | 191.9 | lbs. |  |  |  |  | Volatile Organic Compounds (VOC) | 45 | 388.5 | lbs. |  |  |  |  | Sales gas had to be flared rather then be compressed when O2 was introduced into the gas system. ETC pipeline sales valve automatically closed when high O2 detected. This flaring event was unforeseeable and unanticipated and as a result of ETC's pipeline sales valve detecting the high O2 and its valve shutting in, ETC shut in their pipeline until OXY cleared the O2 in the gas stream, for safety reasons.
ETC Texas Pipeline LTD | ETC - Jal No3 Gas Plant | Lea | 2020-12-11 | 2020-12-11 | 2020-12-17 | Malfunction, Title V Deviation | [8 empty] | Sulfur Dioxide | 40 | 425.8 | lbs | [8 empty] | On December 11, 2020 the Jal #3 Gas Plant flared acid gas volumes when AGI #1 automatically shut down, subsequently overloading AGI #2 and causing it to shut down on high suction pressure.
ETC Texas Pipeline LTD | ETC - Jal No3 Gas Plant | Lea | 2020-12-12 | 2020-12-12 | 2020-12-17 | Malfunction, Title V Deviation | [8 empty] | Sulfur Dioxide | 180 | 1139.8 | lbs | [8 empty] | On December 12, 2020 the Jal #3 Gas Plant flared acid gas volumes due to AGI #2 going down multiple times because of high 1st-stage scrubber liquid levels.
Versado Gas Processors, LLC | Targa - Monument Gas Plant | Lea | 2020-12-16 | 2020-12-16 | 2020-12-17 | Emergency, Title V Deviation | Carbon Monoxide | 94 | 638.8 | lbs. | Nitrogen Dioxide | 94 | 319.98 | lbs. |  |  |  |  | Volatile Organic Compounds (VOC) | 94 | 9.16 | lbs. |  |  |  |  | Reduced residue capacity was experienced and residue gas was flared to protect equipment and personnel when third party Kinder Morgan experienced high pressure downstream of their station. Kinder Morgan is the residue outlet for the Targa Monument Plant. Targa was informed after the event occurred. The Monument Plant was being properly operated when Kinder Morgan's station shut down.
Chevron USA Inc | Chevron - Sand Dunes CS 11 | Eddy | 2021-01-23 | 2021-01-23 | 2021-01-30 | Malfunction | [12 empty] | Volatile Organic Compounds (VOC) | 60 | 47.65 | lbs. |  |  |  |  | Compressor unit C-805 shutdown due to a high first stage liquid level. This shutdown resulted in a flaring event.
Lucid Energy Delaware LLC | Lucid Energy - Red Hills Gas Processing Plant | Lea | 2020-09-01 | 2020-09-30 | 2021-01-14 | Other, Title V Deviation | [8 empty] | Sulfur Dioxide | 43199 | 481633.5 | lbs | Volatile Organic Compounds (VOC) | 43199 | 827.37 | lbs. | Hydrogen Sulfide | 43199 | 5227.55 | lbs. | The Red Hills plant has experienced multiple power failures due to grid shutdown initiated by Xcel energy. This has forced the AGI emergency flare into several unexpected SSM/M scenarios. There were also several SSM/M scenarios forced on the AGI due to upstream operators sending too much oxygen to the plant which caused foaming at the AGI and compressor shutdowns.
Versado Gas Processors, LLC | Saunders Gas Plant | Lea | 2020-11-26 | 2020-12-04 | 2020-12-10 | Title V Deviation, Shutdown | Carbon Monoxide | 6395 | 3273.41 | lbs. | Nitrogen Dioxide | 6395 | 718.04 | lbs. | Sulfur Dioxide | 6395 | 68846.93 | lbs | Volatile Organic Compounds (VOC) | 6395 | 2155.34 | lbs. | Hydrogen Sulfide | 6395 | 747.46 | lbs. | Acid gas with residue quality fuel, inlet gas, and residue gas were flared when equipment at the facility underwent scheduled shutdowns due to the idling of the facility.
Lucid Energy Delaware LLC | Lucid Energy - Red Hills Gas Processing Plant | Lea | 2020-08-01 | 2020-08-31 | 2021-01-14 | Other, Title V Deviation | Carbon Monoxide | 44639 | 52121.51 | lbs. | Nitrogen Dioxide | 44639 | 11470.1 | lbs. |  |  |  |  | Volatile Organic Compounds (VOC) | 44639 | 39729.63 | lbs. |  |  |  |  | During plant SSM/M events, gas is relieved to the Process Flare (1-EP-2) in order to address any issues and restart normal operations. Lucid Energy experienced more SSM/M events than anticipated, therefore producing excess VOC.
Lucid Energy Delaware LLC | Lucid Energy - Red Hills Gas Processing Plant | Lea | 2020-09-01 | 2020-09-30 | 2021-01-14 | Other, Title V Deviation | Carbon Monoxide | 43199 | 46507.54 | lbs. | Nitrogen Dioxide | 43199 | 10238.65 | lbs. |  |  |  |  | Volatile Organic Compounds (VOC) | 43199 | 36212 | lbs. |  |  |  |  | During plant SSM/M events, gas is relieved to the Process Flare (1-EP-2) in order to address any issues and restart normal operations. Lucid Energy experienced more SSM/M events than anticipated, therefore producing excess VOC.
Chevron USA Inc | Chevron - HY NM Section 10 CTB and Compressor Stations | Eddy | 2020-12-05 | 2020-12-05 | 2020-12-07 | Malfunction | Carbon Monoxide | 44 | 618.27 | lbs. | Nitrogen Dioxide | 44 | 113.628 | lbs. | Sulfur Dioxide | 44 | 1.241 | lbs | Volatile Organic Compounds (VOC) | 44 | 893.431 | lbs. | Hydrogen Sulfide | 44 | 0.013 | lbs. | A compressor shutdown at train 3 was due to low pressure. This shutdown resulted in a flaring event.
Lucid Energy Delaware LLC | Lucid Energy - Red Hills Gas Processing Plant | Lea | 2020-07-01 | 2020-07-31 | 2021-01-14 | Other, Title V Deviation | Carbon Monoxide | 44639 | 5142.5 | lbs. | Nitrogen Dioxide | 44639 | 1046.74 | lbs. |  |  |  |  | Volatile Organic Compounds (VOC) | 44639 | 467.95 | lbs. |  |  |  |  | During plant SSM/M events, gas is relieved to the Process Flare (2-EP-2a) in order to address any issues and restart normal operations. Lucid Energy experienced more SSM/M events than anticipated, therefore producing excess VOC emissions.
XTO Energy Inc | XTO Energy - AQB Compliance Reporting |  | 2021-01-06 | 2021-01-09 | 2021-01-13 | Other | [8 empty] | Sulfur Dioxide | 2760 | 2739.76 | lbs |  |  |  |  | Hydrogen Sulfide | 2760 | 1242 | lbs. | Location: AGU SAT 4 .3rd party is having plant issues and has curtailed gas intake. We are told curtailment will not last long.
ETC Texas Pipeline LTD | ETC - Jal No3 Gas Plant | Lea | 2021-01-01 | 2021-01-01 | 2021-01-08 | Malfunction, Title V Deviation | [8 empty] | Sulfur Dioxide | 15 | 275.19 | lbs | [8 empty] | On January 1, 2021 the Jal #3 Gas Plant flared acid gas volumes due to AGI #2 going down because of high 1st-stage scrubber liquid levels.
DCP Operating Company LP | DCP - Eunice Ranch Gas Plant | Lea | 2021-01-06 | 2021-01-06 | 2021-01-21 | Title V Deviation, Malfunction | Carbon Monoxide | 420 | 2189.59 | lbs. | Nitrogen Dioxide | 420 | 402.41 | lbs. | Sulfur Dioxide | 420 | 121.55 | lbs | Volatile Organic Compounds (VOC) | 420 | 14.74 | lbs. | Hydrogen Sulfide | 420 | 1.32 | lbs. | An amine pump was lost due to equipment failure on an amine pump seal. This resulted in a plant down event, loosing all heat and compression through out the plant multiple times.Prolonged heat loss in the SRU resulted in having to inert the SRU and flaring.
DCP Operating Company LP | DCP - Eunice Ranch Gas Plant | Lea | 2021-01-06 | 2021-01-06 | 2021-01-20 | Malfunction, Title V Deviation | Carbon Monoxide | 480 | 5.21 | lbs. | Nitrogen Dioxide | 480 | 0.96 | lbs. | Sulfur Dioxide | 480 | 10279.31 | lbs | Volatile Organic Compounds (VOC) | 480 | 7.27 | lbs. | Hydrogen Sulfide | 480 | 111.6 | lbs. | We had a mechanical failure on an amine pump. A mechanical seal failure causing a plant down event. This resulting in the SRU going cold and requiring inertion before start up
Chevron USA Inc | Chevron - Culebra Bluff East CS | Eddy | 2021-01-11 | 2021-01-11 | 2021-01-21 | Malfunction | [12 empty] | Volatile Organic Compounds (VOC) | 50 | 253.02 | lbs. |  |  |  |  | The compressor shutdown due to the fuel gas scrubber failing to dump. This shutdown resulted in a flaring event.
DCP Operating Company LP | DCP - Eunice Ranch Gas Plant | Lea | 2021-02-12 | 2021-02-13 | 2021-02-26 | Other, Title V Deviation | Carbon Monoxide | 1320 | 1.55 | lbs. | Nitrogen Dioxide | 1320 | 0.28 | lbs. | Sulfur Dioxide | 1320 | 3051.49 | lbs | Volatile Organic Compounds (VOC) | 1320 | 2.16 | lbs. | Hydrogen Sulfide | 1320 | 33.13 | lbs. | A powerful and unseasonably cold winter storm moved through the SENM area bringing with extremely low temperatures, snow, ice, and wind. Resulting from the abnormal winter weather was third party electrical power outages; Instability of flow and volumes from upstream E&P well site, Hydrate formations in gas gathering system, discharge system and booster onsite air system supplies. Down stream processes of the booster stations were also affected by the winter conditions. Third party residue sales, truck logistics, and pipelines also were affected by the unseasonably cold and extreme winter storm affecting plant efficiencies. All the above factors contributed to flaring and venting across the Permian region.
DCP Operating Company LP | DCP - Eunice Ranch Gas Plant | Lea | 2021-02-14 | 2021-02-14 | 2021-02-26 | Other, Title V Deviation | Carbon Monoxide | 15 | 55.76 | lbs. | Nitrogen Dioxide | 15 | 10.25 | lbs. | Sulfur Dioxide | 15 | 524.67 | lbs | Volatile Organic Compounds (VOC) | 15 | 2.6 | lbs. | Hydrogen Sulfide | 15 | 5.7 | lbs. | A powerful and unseasonably cold winter storm moved through the SENM area bringing with extremely low temperatures, snow, ice, and wind. Resulting from the abnormal winter weather was third party electrical power outages; Instability of flow and volumes from upstream E&P well site, Hydrate formations in gas gathering system, discharge system and booster onsite air system supplies. Down stream processes of the booster stations were also affected by the winter conditions. Third party residue sales, truck logistics, and pipelines also were affected by the unseasonably cold and extreme winter storm affecting plant efficiencies. All the above factors contributed to flaring and venting across the Permian region.
DCP Operating Company LP | Zia II Gas Plant | Lea | 2020-12-04 | 2020-12-04 | 2020-12-09 | Malfunction, Title V Deviation | Carbon Monoxide | 120 | 7.16 | lbs. | Nitrogen Dioxide | 120 | 1.32 | lbs. | Sulfur Dioxide | 120 | 0.49 | lbs | Volatile Organic Compounds (VOC) | 120 | 0.1 | lbs. | Hydrogen Sulfide | 120 | 0.01 | lbs. | Event: At 06:00 there was a foaming event in the B Amine Train. At 43psi the psv on the amine flash tank began relieving to the warm flare. The failure of the psv lead to low pressure in the flash tank resulting in the level accumulating in the vessel and the amine circulation pumps tripping due to the low level in the amine still. As the amine circulation was re-established the amine still pressure relieved to the acid gas flare until acid gas compression loaded up and lowered the still pressure
Frontier Field Services LLC | Frontier - Empire Abo Gas Plant - CS | Eddy | 2021-02-14 | 2021-02-15 | 2021-02-23 | Emergency, Title V Deviation | Carbon Monoxide | 1080 | 4640 | lbs. | Nitrogen Dioxide | 1080 | 1668.9 | lbs. | Sulfur Dioxide | 1080 | 8816.6 | lbs | Volatile Organic Compounds (VOC) | 1080 | 2556.9 | lbs. | Hydrogen Sulfide | 1080 | 95.7 | lbs. | Inclement weather shut down the facility.
Versado Gas Processors, LLC | Targa - Monument Gas Plant | Lea | 2020-11-30 | 2020-11-30 | 2020-12-01 | Malfunction, Title V Deviation | Carbon Monoxide | 88 | 83.59 | lbs. | Nitrogen Dioxide | 88 | 41.87 | lbs. | Sulfur Dioxide | 88 | 2613.51 | lbs | Volatile Organic Compounds (VOC) | 88 | 308.88 | lbs. | Hydrogen Sulfide | 88 | 28.37 | lbs. | Inlet gas and acid gas was flared as the result of an air leak on the C-31 ESD tubing which drained all air from the ESD system. When the pressure drops low enough the ESD system will shut down, in turn, shutting down inlet compression and subsequently the plant. Maintenance personnel were immediately notified of the shutdown and began investigating.
Enterprise Field Services, LLC | Enterprise - Oxy Sand Dunes North Compressor Station | Eddy | 2020-03-07 | 2020-08-02 | 2021-03-01 | Other | Carbon Monoxide | 214141 | 33 | lbs. | Nitrogen Dioxide | 214141 | 16.6 | lbs. | [12 empty] | While preparing the special emission inventory for this site, it was discovered the NOx and CO tons permitted emissions on the BTEX unit were exceeded due to permitting errors.
DCP Operating Company LP | Zia II Gas Plant | Lea | 2021-02-03 | 2021-02-03 | 2021-02-05 | Malfunction, Title V Deviation | Carbon Monoxide | 60 | 6.4 | lbs. | Nitrogen Dioxide | 60 | 1.18 | lbs. | Sulfur Dioxide | 60 | 0.89 | lbs | Volatile Organic Compounds (VOC) | 60 | 0.01 | lbs. | Hydrogen Sulfide | 60 | 0.01 | lbs. | Event: Low Pressure inlet compressor C-1500 was shut down for maintenance and field pressure increased above the flare set point.
HollyFrontier Navajo Refining LLC | HollyFrontier - Artesia Refinery | Eddy | 2020-11-24 | 2020-11-24 | 2020-12-09 | Malfunction, Title V Deviation | [8 empty] | Sulfur Dioxide | 240 | 73.2 | lbs | [8 empty] | On 11/24/2020 at approximately 19:00 the Fluid Catalytic Cracking Unit (Unit 10) began venting the Fractionator (W-0311) Overhead to the FCC Flare (FL-0402). During this time, the Regenerator (D-0351) exceeded its permitted limits. . .Operations made several adjustments to get Unit 10 back to normal operations as quickly as possible.
DCP Operating Company LP | Zia II Gas Plant | Lea | 2021-02-05 | 2021-02-05 | 2021-02-10 | Malfunction, Title V Deviation | Carbon Monoxide | 360 | 2.39 | lbs. | Nitrogen Dioxide | 360 | 0.44 | lbs. | Sulfur Dioxide | 360 | 0.16 | lbs | Volatile Organic Compounds (VOC) | 360 | 0.03 | lbs. |  |  |  |  | Event: Operations observed an increase in warm flare volume.
Versado Gas Processors, LLC | Eunice Gas Processing Plant | Lea | 2021-01-08 | 2021-01-08 | 2021-01-11 | Malfunction, Title V Deviation | Carbon Monoxide | 220 | 131 | lbs. | Nitrogen Dioxide | 220 | 29 | lbs. | Sulfur Dioxide | 220 | 14026 | lbs | Volatile Organic Compounds (VOC) | 220 | 1 | lbs. | Hydrogen Sulfide | 220 | 149 | lbs. | Acid gas with supplemental fuel was flared at the Eunice Plant when operator identified a water leak at the AGI wellhead. An insulated 1/2^ stainless union on the water injection line to the Acid Gas well failed. The AGI compressor was shutdown to repair union.
HollyFrontier Navajo Refining LLC | HollyFrontier - Artesia Refinery | Eddy | 2021-01-22 | 2021-01-22 | 2021-02-05 | Malfunction, Title V Deviation |  |  |  |  | Nitrogen Dioxide | 60 | 0.37 | lbs. | [12 empty] | On 01/22/2021, Boiler 8 (B-0008) shutdown unexpectedly due to possible faulty level indication or fuel gas regulator issues. Instrument & Electrical (I&E) Technicians were called out and discovered that the fuel gas regulator was not operating correctly. I&E Technicians swapped to the spare regulator, changed the fuel gas filters, and blew down the level column. Operations restarted B-0008 and the readings immediately began dropping below permitted limits. . .Between ~12:00 and ~13:00 on 01/22/2021, B-0008 exceeded the NOx 0.060 lb./MMBtu 3 hour rolling average limit. .Between ~12:00 and ~13:00 on 01/22/2021, B-0008 exceeded the NOx 42.1ppm 3 hour rolling average limit.
XTO Energy Inc | XTO Energy - AQB Compliance Reporting |  | 2021-01-22 | 2021-01-25 | 2021-01-27 | Other | [20 empty] | EMSU SAT 12 .FORCE MEJEURE ENACTED BY PURCHASER. No emissions were exceeded at this location.
Chevron USA Inc | Chevron - Salado Draw 23 Compressor Station & Tank Battery | Lea | 2021-01-28 | 2021-01-28 | 2021-02-07 | Malfunction | [12 empty] | Volatile Organic Compounds (VOC) | 20 | 4.507 | lbs. |  |  |  |  | At the time, the field specialist were troubleshooting dehydrator issues and the glycol pumps started to dry stroke. This lead to the VRU intermittently venting throughout the duration event.
Versado Gas Processors, LLC | Targa - Monument Gas Plant | Lea | 2021-02-18 | 2021-02-18 | 2021-02-19 | Title V Deviation, Emergency | Carbon Monoxide | 60 | 372.75 | lbs. | Nitrogen Dioxide | 60 | 186.71 | lbs. |  |  |  |  | Volatile Organic Compounds (VOC) | 60 | 5.35 | lbs. |  |  |  |  | Reduced residue capacity was experienced and residue gas was flared to protect equipment and personnel when third party Kinder Morgan experienced high pressure downstream of their station. Kinder Morgan is the residue outlet for the Targa Monument Plant. Targa was informed after the event occurred. The Monument Plant was being properly operated when Kinder Morgan's station shut down.