## Excess_Emissions_Formatted
COMPANY | FACILITY | COUNTY | EVENT START DATE | EVENT END DATE | FINAL REPORT SUBMITTED DATE | EVENT TYPE DESCRIPTION | CHEMICAL NAME | CO DURATION (min.) | CO EXCESS EMISSIONS | UOM | CHEMICAL NAME | NOx DURATION (min.) | NOx EXCESS EMISSIONS | UOM | CHEMICAL NAME | SO2 DURATION (min.) | SO2 EXCESS EMISSIONS | UOM | CHEMICAL NAME | VOC DURATION (min.) | VOC EXCESS EMISSIONS | UOM | CHEMICAL NAME | H2S DURATION (min.) | H2S EXCESS EMISSIONS | UOM | CAUSE OF EVENT
ETC Texas Pipeline LTD | ETC - Jal No3 Gas Plant | Lea | 2017-02-17 | 2017-02-18 | 2020-10-08 | Title V Deviation, Malfunction | Carbon Monoxide | 1380 | 1382.24 | lbs. | Nitrogen Dioxide | 1380 | 691.23 | lbs. | Sulfur Dioxide | 1380 | 812.64 | lbs | Volatile Organic Compounds (VOC) | 1380 | 1100.92 | lbs. | Hydrogen Sulfide | 1380 | 8.63 | lbs. | On February 17th and continuing into February 18, 2017 the Jal #3 Gas Plant flared inlet gas volumes due to a steam .tube leak in the #2 Boiler. As a result, the Boiler was taken down to repair the leak, which left no heat to drive the North .Treating Plant. Additionally, due to the high field pressure, the C-3 Compressor tripped offline several times due to high .vibration.
OXY USA WTP Limited Partnership | OXY - Turkey Track CTB and Gas Sales Compression | Eddy | 2020-06-06 | 2020-06-06 | 2020-07-20 | Malfunction | Carbon Monoxide | 40 | 21.33 | lbs. | Nitrogen Dioxide | 40 | 10.7 | lbs. |  |  |  |  | Volatile Organic Compounds (VOC) | 40 | 16.03 | lbs. |  |  |  |  | Sudden and unforeseeable malfunction of USA gas sales compressor #5 due to low suction caused by a wiring short within the control panel, which in turn, caused the compressor unit to shut down. Same malfunctioning issue occurred the day before on June 5th, and USA compression was called to send out a mechanic. The wiring short within the control panel caused the suction control valve to not work properly and ultimately led the gas compressor unit to shut down on low suction again.
DCP Operating Company LP | Zia II Gas Plant | Lea | 2020-07-09 | 2020-07-09 | 2020-07-17 | Malfunction, Title V Deviation | Carbon Monoxide | 240 | 138.49 | lbs. | Nitrogen Dioxide | 240 | 25.45 | lbs. | Sulfur Dioxide | 240 | 4.86 | lbs | Volatile Organic Compounds (VOC) | 240 | 0.12 | lbs. | Hydrogen Sulfide | 240 | 0.05 | lbs. | Event: Maintenance work taking place on C-1650 Acid gas compressor lead to multiple start attempts during the troubleshooting process. Valves were changed on the 4th and 5th stage of the unit.
ETC Texas Pipeline LTD | ETC - Jal No3 Gas Plant | Lea | 2020-06-27 | 2020-06-28 | 2020-07-13 | Malfunction, Title V Deviation | Carbon Monoxide | 300 | 805.86 | lbs. | Nitrogen Dioxide | 300 | 403.41 | lbs. | Sulfur Dioxide | 300 | 1740.69 | lbs | Volatile Organic Compounds (VOC) | 300 | 927.09 | lbs. |  |  |  |  | On June 27th and continuing into June 28, 2020 the Jal #3 Gas Plant flared inlet gas volumes due to a power blink that caused Units S4 and A5 to trip. The Keystone Gas Plant could not handle the volume of sweet gas, therefore front-end pressure increased and the flare set-point was exceeded.
Western Refining Southwest LLC - Gallup Refinery | Western Refining - Gallup Refinery | McKinley | 2020-09-04 | 2020-09-06 | 2020-09-24 | Malfunction, Title V Deviation | [12 empty] | Volatile Organic Compounds (VOC) | 2940 | 6.334 | lbs. |  |  |  |  | Truck loading VRU emissions exceeded limit of 2.56% MOPV on 9/4/2020 6:00 PM - 10:00 PM (4-hrs), 9/5/2020 6:00 PM -10:00 PM (4-hrs), and 9/6/2020 6:00 PM (1-hr), a total of 9 hours per VRU VOC CEMS. During these events, truck loading activities were at minimum. .VRU temperature probe started malfunctioning and causing multiple shutdowns.
DCP Operating Company LP | DCP - Linam Ranch Gas Plant | Lea | 2020-01-01 | 2020-02-13 | 2020-07-15 | Emergency, Title V Deviation | [12 empty] | Volatile Organic Compounds (VOC) | 60 | 3660 | lbs. |  |  |  |  | LRP called for condensate truck hauling in the year of 2020 Jan-May. During the months of January and Feb emission totaled 1.83 VOC or 3660 lBS. In January there were 17 truck loads and in February there were 135 truck loads.
Frontier Field Services LLC | Frontier - Maljamar Gas Plant | Lea | 2020-05-28 | 2020-05-28 | 2020-06-01 | Malfunction, Title V Deviation | [8 empty] | Sulfur Dioxide | 120 | 1006.8 | lbs | [8 empty] | Electric driven inlet compressor C-102 went down on high bearing temp subsequently causing electric driven acid gas injection compressor C-118 to go down on low suction pressure.
DCP Operating Company LP | DCP - Eunice Gas Plant | Lea | 2020-09-08 | 2020-09-09 | 2020-09-14 | Other, Title V Deviation |  |  |  |  | Nitrogen Dioxide | 101 | 10.7 | lbs. | Sulfur Dioxide | 101 | 3.23 | lbs | Volatile Organic Compounds (VOC) | 101 | 0.3 | lbs. | Hydrogen Sulfide | 101 | 0.04 | lbs. | Lightening storms caused shutdowns and malfunctions at Eunice plant over the period of several days, including the inlet turbines shutting downs and oil pumps.
ETC Texas Pipeline LTD | ETC - Jal No3 Gas Plant | Lea | 2020-04-24 | 2020-04-24 | 2020-05-07 | Malfunction, Title V Deviation | Carbon Monoxide | 30 | 0.16 | lbs. |  |  |  |  | Sulfur Dioxide | 30 | 464.85 | lbs | [8 empty] | On April 24, 2020 the Jal #3 Gas Plant flared acid gas volumes due to AGI #1 and #2 going down because of the suction valve closing.
DCP Operating Company LP | Zia II Gas Plant | Lea | 2020-07-31 | 2020-07-31 | 2020-08-10 | Malfunction, Title V Deviation | Carbon Monoxide | 120 | 6.27 | lbs. | Nitrogen Dioxide | 120 | 1.15 | lbs. | Sulfur Dioxide | 120 | 0.22 | lbs | Volatile Organic Compounds (VOC) | 120 | 0.01 | lbs. |  |  |  |  | Event: The C-1600 acid gas compressor was taken offline earlier in the day to replace valves. At 04:00 PM the unit was put back online and at 05:43 PM C-1600 shut down on low 2nd stage discharge pressure.
ETC Texas Pipeline LTD | ETC - Jal No3 Gas Plant | Lea | 2017-07-21 | 2017-07-24 | 2020-09-21 | Malfunction, Title V Deviation | Carbon Monoxide | 2100 | 7551.69 | lbs. | Nitrogen Dioxide | 2100 | 1117.36 | lbs. | Sulfur Dioxide | 2100 | 357.67 | lbs | Volatile Organic Compounds (VOC) | 2100 | 670.18 | lbs. | Hydrogen Sulfide | 2100 | 3.8 | lbs. | On July 21st and continuing into July 24, 2017 the Jal #3 Gas Plant flared inlet and residue gas volumes when the C-2 Compressor was taken offline for repairs and the S-2 Compressor tripped offline due to high suction pressure. Additionally during this time, there were power blinks due to inclement weather that knocked Boilers and other process equipment offline, causing the Plant to go sour. One of the Boilers suffered a tube rupture during the shutdown, which extended the outage.
XTO Energy Inc | XTO - Los Dos Medanos Tank Battery | Eddy | 2020-07-18 | 2020-07-18 | 2020-07-22 | Malfunction | Carbon Monoxide | 107 | 105.4 | lbs. | Nitrogen Dioxide | 107 | 52.8 | lbs. |  |  |  |  | Volatile Organic Compounds (VOC) | 107 | 119.74 | lbs. |  |  |  |  | Two new wells being brought on to this facility came on stronger than expected resulting in compression issues.
ETC Texas Pipeline LTD | ETC - Jal No3 Gas Plant | Lea | 2020-10-05 | 2020-10-05 | 2020-10-20 | Malfunction, Title V Deviation | Carbon Monoxide | 15 | 0.23 | lbs. | Nitrogen Dioxide | 15 | 0.1 | lbs. | Sulfur Dioxide | 15 | 479.72 | lbs | [8 empty] | On December 5, 2020 the Jal #3 Gas Plant flared acid gas volumes due to AGI #2 going down on high lubrication oil temperature.
DCP Operating Company LP | Zia II Gas Plant | Lea | 2020-08-17 | 2020-08-17 | 2020-08-21 | Malfunction, Title V Deviation | Carbon Monoxide | 120 | 9.22 | lbs. | Nitrogen Dioxide | 120 | 1.69 | lbs. | Sulfur Dioxide | 120 | 0.32 | lbs | Volatile Organic Compounds (VOC) | 120 | 0.01 | lbs. |  |  |  |  | Event: At 1843 C-1600 acid gas compressor shut down on lubricator left bank. At 1933 - C-1600 was put back online.
El Paso Electric Company | El Paso Electric - Rio Grande Generating Station | Dona Ana | 2020-07-09 | 2020-07-09 | 2020-07-23 | Malfunction, Title V Deviation | Carbon Monoxide | 59 | 1337.01 | lbs. | [16 empty] | As the unit was brought up to full load the O2 analyzer that controls the fuel to air ratio of the unitâ€™s combustion process failed. This gave the DCS a false indication of excess air causing the system to respond by reducing air. This incorrect intake of air allowed for an increase in the CO emission rate.
ETC Texas Pipeline LTD | ETC - Jal No3 Gas Plant | Lea | 2020-08-05 | 2020-08-05 | 2020-08-12 | Malfunction, Title V Deviation | [8 empty] | Sulfur Dioxide | 180 | 1216.04 | lbs | [8 empty] | On August 5, 2020 the Jal #3 Gas Plant flared acid gas volumes several times throughout the day due to AGI #2 going down on high 3rd-stage scrubber liquid levels.
Apache Corporation | Apache - Ghost Rider Satellite and Gas Lift | Lea | 2020-08-22 | 2020-08-23 | 2020-09-02 | Emergency |  |  |  |  | Nitrogen Dioxide | 1155 | 6608.11 | lbs. |  |  |  |  | Volatile Organic Compounds (VOC) | 1155 | 1612.55 | lbs. |  |  |  |  | A third-party natural gas transmission company was completing unscheduled pipeline maintenance of their pipeline that affected a midstream plant used by Apache to treat gas. The third-party midstream company experienced an upset condition when a pig got lodged in transmission company's main pipeline. This interruption caused high line pressure at the gathering and boosting plant that services the Ghost Rider South Satellite and ultimately a shutdown. Apache was not given advanced notice when the plant shutdown occurred which led to high line pressure on the sales end of the Ghost Rider facility. Due to this high pressure, the site went to flare
OXY USA WTP Limited Partnership | OXY - Turkey Track CTB and Gas Sales Compression | Eddy | 2020-09-04 | 2020-09-04 | 2020-10-14 | Other | Carbon Monoxide | 51 | 65.46 | lbs. | Nitrogen Dioxide | 51 | 32.8 | lbs. |  |  |  |  | Volatile Organic Compounds (VOC) | 51 | 49.19 | lbs. |  |  |  |  | USA sales gas compressor #2 was shut down to do scheduled preventive maintenance and also to switch the compressor unit to a gas lift compressor in an effort to keep the gas lift line pressured up. This is accomplished by swapping valves on the discharge lines from the Enterprise sales line to the gas lift line. Flaring happened due to well surges on the Turkey Track 8-7 st. 31, 32, 33 and 34 wells. With only 4 sales compressor units running at maximum effort while the preventative maintenance/switch work was being performed; the sales system was at capacity when the well surging happened which, caused flaring to occur. These instances of flaring could not have been avoided or prevented as well surges can occur at at any time without notice and is out of OXY's ability to anticipate or control. The preventative maintenance work and switch work was done and completed in conjunction with Oxy's compression team, who worked with the facility's production techs to ensure all remaining compression equipment was maximized to compensate for the switch of unit #2 being switched to a gas lift compressor.
XTO Energy Inc | XTO - Tiger Compressor Station | Eddy | 2020-10-15 | 2020-11-16 | 2020-11-16 | Malfunction | Carbon Monoxide | 0 | 0 | lbs. | [16 empty] | Internal flight inspection detected possible excessive emission.
Cotton Draw Midstream LLC | Cotton Draw - Van Mar Compressor Station | Eddy | 2020-08-06 | 2020-08-06 | 2020-09-01 | Malfunction | [12 empty] | Volatile Organic Compounds (VOC) | 300 | 11378 | lbs. |  |  |  |  | On August 6, 2020, shortly after 7:30 am the Van Mar Compressor Station ESD'd due to an air compressor overload. The fuel scrubber second cut regulator did not hold back pressure and caused the PRV to lift. Trending Cygnet Data alerted the operator to the problem.
Frontier Field Services LLC | Frontier - Maljamar Gas Plant | Lea | 2020-07-25 | 2020-07-25 | 2020-07-28 | Malfunction, Title V Deviation | [8 empty] | Sulfur Dioxide | 60 | 141 | lbs | [8 empty] | Unit C-116 went down on high 3rd stage scrubber level. Issue was undiscovered until maintenance was able to .investigate on 7/27 identifying debris in the orifice of the dump valve which was limiting the volume of liquids dumped .during each event and causing high scrubber levels to accumulate intermittently.
ETC Texas Pipeline LTD | ETC - Jal No3 Gas Plant | Lea | 2020-07-06 | 2020-07-06 | 2020-07-20 | Malfunction, Title V Deviation | [8 empty] | Sulfur Dioxide | 10 | 223.13 | lbs | [8 empty] | On July 6, 2020 the Jal #3 Gas Plant flared acid gas volumes due to AGI #2 going down because of high 2nd-stage scrubber liquid levels.
Frontier Field Services LLC | Frontier - Maljamar Gas Plant | Lea | 2020-07-31 | 2020-07-31 | 2020-08-04 | Malfunction, Title V Deviation | [8 empty] | Sulfur Dioxide | 180 | 871.8 | lbs | [8 empty] | Unit C-116 went down on high 3rd stage scrubber level. (8:20 - 8:25) .C-118 went down on sweet gas valve high pressure which opened the AG Flare. (10:57 - 11:07)
DCP Operating Company LP | DCP - Eunice Gas Plant | Lea | 2020-10-31 | 2020-10-31 | 2020-11-02 | Malfunction, Title V Deviation | Carbon Monoxide | 153 | 2675.65 | lbs. | Nitrogen Dioxide | 153 | 491.74 | lbs. | Sulfur Dioxide | 153 | 1796.75 | lbs | Volatile Organic Compounds (VOC) | 153 | 1662.07 | lbs. | Hydrogen Sulfide | 153 | 19.51 | lbs. | Event- Amine pump pressure started to fall off. Local ops went to investigate and found a flange had separated on the discharge amine booster pump as a result of the bolts losing. Emergency shut down caused gas to be released to the flare.
DCP Operating Company LP | DCP - Eunice Gas Plant | Lea | 2020-10-31 | 2020-10-31 | 2020-11-02 | Other, Title V Deviation | Carbon Monoxide | 157 | 5.02 | lbs. | Nitrogen Dioxide | 157 | 0.92 | lbs. | Sulfur Dioxide | 157 | 4650.16 | lbs | Volatile Organic Compounds (VOC) | 157 | 5.62 | lbs. | Hydrogen Sulfide | 157 | 50.49 | lbs. | SRU shutdown due to lack of incoming gas from emergency shutdown from the ongoing amine pump issues.
Chevron USA Inc | Chevron - Salado Draw 19 CTB and CS | Lea | 2020-11-07 | 2020-11-07 | 2020-11-11 | Malfunction | [12 empty] | Volatile Organic Compounds (VOC) | 43 | 1073.436 | lbs. | Hydrogen Sulfide | 43 | 0.015 | lbs. | While swamping compressors, the Vapor Recovery Unit (VRU) failed and caused tank to vent.
Chevron USA Inc | Chevron - HY NM Section 10 CTB and Compressor Stations | Eddy | 2020-10-21 | 2020-10-21 | 2020-11-02 | Malfunction | [12 empty] | Volatile Organic Compounds (VOC) | 10 | 0 | lbs. |  |  |  |  | VRU down or malfunctioning.
Chevron USA Inc | Chevron - Sand Dunes CS 11 | Eddy | 2020-08-02 | 2020-08-02 | 2020-08-12 | Malfunction | Carbon Monoxide | 468 | 34.348 | lbs. | Nitrogen Dioxide | 468 | 6.313 | lbs. | Sulfur Dioxide | 468 | 0.069 | lbs | Volatile Organic Compounds (VOC) | 468 | 49.635 | lbs. | Hydrogen Sulfide | 468 | 0.001 | lbs. | Issues at inlet of facility.
Chevron USA Inc | Chevron - Sand Dunes CS 11 | Eddy | 2020-10-28 | 2020-10-28 | 2020-11-02 | Malfunction | [12 empty] | Volatile Organic Compounds (VOC) | 27 | 206.482 | lbs. |  |  |  |  | Station down on low discharge.
Versado Gas Processors, LLC | Eunice Gas Processing Plant | Lea | 2020-11-05 | 2020-11-06 | 2020-11-11 | Malfunction, Title V Deviation | Carbon Monoxide | 600 | 396 | lbs. | Nitrogen Dioxide | 600 | 87 | lbs. | Sulfur Dioxide | 600 | 24706 | lbs | Volatile Organic Compounds (VOC) | 600 | 3 | lbs. | Hydrogen Sulfide | 600 | 263 | lbs. | Acid gas with supplemental fuel was flared at the Eunice Plant when the AGI shutdown. Operator immediately responded and notified supervisor. Maintenance techs were called to troubleshoot unit A failed block valve was identified .
Frontier Field Services LLC | Frontier - Lobo Compressor Station | Eddy | 2020-07-18 | 2020-07-19 | 2020-07-24 | Emergency | Carbon Monoxide | 900 | 772.78 | lbs. | Nitrogen Dioxide | 900 | 387.08 | lbs. | Sulfur Dioxide | 900 | 439.64 | lbs | Volatile Organic Compounds (VOC) | 900 | 636.57 | lbs. | Hydrogen Sulfide | 900 | 4.77 | lbs. | Passing storms caused field and plant power outages causing station to go down and flare.
Frontier Field Services LLC | Frontier - Maljamar Gas Plant | Lea | 2020-07-18 | 2020-07-19 | 2020-07-24 | Emergency | Carbon Monoxide | 540 | 259.93 | lbs. | Nitrogen Dioxide | 540 | 130.2 | lbs. | Sulfur Dioxide | 540 | 216.18 | lbs | Volatile Organic Compounds (VOC) | 540 | 214.68 | lbs. | Hydrogen Sulfide | 540 | 2.35 | lbs. | Passing storms caused field and plant power outages causing station to go down and flare.
DCP Operating Company LP | Zia II Gas Plant | Lea | 2020-04-27 | 2020-04-27 | 2020-05-08 | Malfunction, Title V Deviation | Carbon Monoxide | 60 | 37.28 | lbs. | Nitrogen Dioxide | 60 | 6.85 | lbs. | Sulfur Dioxide | 60 | 1.31 | lbs | Volatile Organic Compounds (VOC) | 60 | 0.03 | lbs. | Hydrogen Sulfide | 60 | 0.01 | lbs. | Event: C-1650 Acid Gas Compressor shut down due to high vibration on the engine.
Frontier Field Services LLC | Frontier - Maljamar Gas Plant | Lea | 2020-07-11 | 2020-07-11 | 2020-07-16 | Malfunction, Title V Deviation | [8 empty] | Sulfur Dioxide | 120 | 542.8 | lbs | [8 empty] | Acid gas flaring a result from high H2S on the North side of Pump-120B. Cause was determined to be a small leak found and repaired on July 12.
XTO Energy Inc | XTO - Wildcat Compressor Station | Eddy | 2020-04-07 | 2020-04-14 | 2020-06-18 | Other |  |  |  |  | Nitrogen Dioxide | 10080 | 369.6 | lbs. | [12 empty] | Caterpillar 3616 engine ZZY00793 & ZZY00809 was installed at Wildcat CS on 04/15/2019 with a mass emission rating of 0.5 g/hp-hr NOx.
HollyFrontier Navajo Refining LLC | HollyFrontier - Artesia Refinery | Eddy | 2020-06-29 | 2020-06-30 | 2020-07-14 | Malfunction, Title V Deviation | [8 empty] | Sulfur Dioxide | 240 | 65.4 | lbs | [8 empty] | On 06/29/2020, the MDEA Stripper Tower (W-3102) dropped below 80% caused by loss of steam flow which caused the amine to sour. Operations immediately re-established steam flow, and brought temperatures back to normal levels. Once levels returned to normal, operators waited for the 12- hour average to drop below permitted limits. . .Between ~18:00 and ~22:00 on 06/29/2020, the SRU3 Incinerator (H-3100) exceeded the SO2 30 lb./hr. 3 hour average limit. .Between ~19:00 on 06/29/2020 and ~06:00 on 06/30/2020, the SRU3 Incinerator (H-3100) exceeded the SO2 192ppm 12 hour average limit. .Between ~19:00 on 06/29/2020 and ~06:00 on 06/30/2020, the SRU3 Incinerator (H-3100) exceeded the SO2 250ppm 12 hour average limit.
Cimarex Energy Co of Colorado | Cimarex - Riverbend 12-13 Fed Com 29H-35H | Eddy | 2020-07-10 | 2020-07-11 | 2020-07-24 | Emergency | [12 empty] | Volatile Organic Compounds (VOC) | 1775 | 1547.02 | lbs. |  |  |  |  | Gas purchaser facilities had an unplanned upset event and was unable to receive gas (Lucidâ€™s facility went down overnight). The Cimarex production facility flared produced gas as result of the unplanned upset event
HollyFrontier Navajo Refining LLC | HollyFrontier - Artesia Refinery | Eddy | 2020-07-22 | 2020-07-23 | 2020-08-06 | Malfunction, Title V Deviation | [8 empty] | Sulfur Dioxide | 840 | 2.07 | lbs | [8 empty] | At ~22:00 on 07/22/2020 HollyFrontier Navajo Refining LLC exceeded the H2S 162 ppm/3 hour rolling average Ja permit limit. This was a relief valve leakage event. Operations did troubleshooting but was unable to find the leaking relief valve.
DCP Operating Company LP | Zia II Gas Plant | Lea | 2020-08-04 | 2020-08-04 | 2020-08-10 | Malfunction, Title V Deviation | Carbon Monoxide | 60 | 3.06 | lbs. | Nitrogen Dioxide | 60 | 0.56 | lbs. | Sulfur Dioxide | 60 | 0.11 | lbs | [8 empty] | 0905AM- Lost C-1600 on 2nd stage low discharge. Increased inlet recycle to keep pressures up.
OXY USA WTP Limited Partnership | OXY - Turkey Track CTB and Gas Sales Compression | Eddy | 2020-05-09 | 2020-05-09 | 2020-05-25 | Malfunction | [12 empty] | Volatile Organic Compounds (VOC) | 30 | 31.45 | lbs. |  |  |  |  | Sales gas had to be flared rather than be compressed due to opening up the wells to troubleshoot field wide takeaway restrictions.
Versado Gas Processors, LLC | Targa - Monument Gas Plant | Lea | 2020-08-21 | 2020-08-22 | 2020-08-24 | Emergency | Carbon Monoxide | 858 | 1249.34 | lbs. | Nitrogen Dioxide | 858 | 2494.15 | lbs. |  |  |  |  | Volatile Organic Compounds (VOC) | 858 | 66.95 | lbs. |  |  |  |  | Reduced residue capacity was experienced and residue gas was flared to protect equipment and personnel when third party Kinder Morgan experienced high pressure downstream of their station. Kinder Morgan is the residue outlet for the Targa Monument Plant. Targa was informed after the event occurred. The Monument Plant was being properly operated when Kinder Morgan's station shut down.
ETC Texas Pipeline LTD | ETC - Jal No3 Gas Plant | Lea | 2020-05-21 | 2020-05-21 | 2020-06-02 | Malfunction, Title V Deviation | Carbon Monoxide | 90 | 5.28 | lbs. | Nitrogen Dioxide | 90 | 0.58 | lbs. | Sulfur Dioxide | 90 | 2000.7 | lbs | Volatile Organic Compounds (VOC) | 90 | 2.47 | lbs. |  |  |  |  | On May 21, 2020 the Jal #3 Gas Plant flared acid gas volumes due to AGI #2 going down because of high 1st-stage scrubber liquid levels.
Dept of the Army | White Sands Missile Range | Dona Ana | 2019-07-01 | 2020-06-30 | 2020-07-14 | Other, Title V Deviation | Carbon Monoxide | 60 | 0.236 | lbs. | Nitrogen Dioxide | 60 | 1.093 | lbs. | Sulfur Dioxide | 60 | 0.072 | lbs | Volatile Organic Compounds (VOC) | 60 | 0.088 | lbs. |  |  |  |  | Exceedance of annual limit for emission source PHA (12 month rolling total) covering period July 2019 to June 2020. Cause has bee increased military support field activities requiring portable process generators. in particular, high process generator use in November 2019 has caused has caused exceedance of 12 month rolling totals emissions limit. This condition also occurred Feb, Mar, Apr, and May 2020 as reported via this NMED portal. The tabulation of the most recent month activities is required within 30 days after the applicable month.
Western Refining Southwest LLC - Gallup Refinery | Western Refining - Gallup Refinery | McKinley | 2020-07-14 | 2020-07-14 | 2020-07-24 | Malfunction, Title V Deviation | [12 empty] | Volatile Organic Compounds (VOC) | 90 | 1266.3 | lbs. |  |  |  |  | At approximately 10:30am on 07-14-2020 a leak was discovered on a check valve on the discharge line of Ethanol pump Z75-P37. It was determine that approximately 42.28 barrels of ethanol was released into secondary containment for which an estimated amount of 1266 lbs were released to the atmsophere.
Frontier Field Services LLC | Frontier - Maljamar Gas Plant | Lea | 2020-07-14 | 2020-07-14 | 2020-07-16 | Malfunction, Title V Deviation | [8 empty] | Sulfur Dioxide | 540 | 2427.8 | lbs | [8 empty] | Third Party, TW, Compressor went down due to high line pressure
HollyFrontier Navajo Refining LLC | HollyFrontier - Artesia Refinery | Eddy | 2020-10-23 | 2020-10-23 | 2020-11-06 | Malfunction, Title V Deviation | [8 empty] | Sulfur Dioxide | 240 | 4.21 | lbs | [8 empty] | Potential relief valve leakage. At ~ 05:00 on 10/23/2020 HollyFrontier Navajo Refining LLC potentially exceeded the H2S 162 ppm 3 hr rolling avg Ja Limit. While the exceedance periods were occurring Operations did troubleshooting to find the potential relief valve leakage. At the time of this report no definitive conclusion was reached
OXY USA WTP Limited Partnership | OXY - Turkey Track CTB and Gas Sales Compression | Eddy | 2020-07-11 | 2020-07-11 | 2020-07-24 | Malfunction | Carbon Monoxide | 10 | 12.31 | lbs. | Nitrogen Dioxide | 10 | 6.18 | lbs. |  |  |  |  | Volatile Organic Compounds (VOC) | 10 | 9.25 | lbs. |  |  |  |  | Sudden & unforeseeable malfunction of USA sales gas compressor unit #2 which shutdown due to cylinder #10 detonation.
DCP Operating Company LP | Zia II Gas Plant | Lea | 2020-05-04 | 2020-05-04 | 2020-05-08 | Malfunction, Title V Deviation | Carbon Monoxide | 60 | 4752 | lbs. | Nitrogen Dioxide | 60 | 8.73 | lbs. | Sulfur Dioxide | 60 | 1.67 | lbs | Volatile Organic Compounds (VOC) | 60 | 0.04 | lbs. | Hydrogen Sulfide | 60 | 0.02 | lbs. | Event: C-1650 Acid Gas Compressor shut down due to high vibration on the engine.
OXY USA WTP Limited Partnership | OXY - Turkey Track CTB and Gas Sales Compression | Eddy | 2020-07-02 | 2020-07-02 | 2020-07-17 | Shutdown | Carbon Monoxide | 210 | 123.44 | lbs. | Nitrogen Dioxide | 210 | 61.88 | lbs. |  |  |  |  | Volatile Organic Compounds (VOC) | 210 | 92.76 | lbs. |  |  |  |  | Turkey Track sales compressor unit #2 was shut down to replace a leaking block valve on the blowdown and replace the starter on the unit, which was discovered during a required LDAR inspection. The block valve developed a leak that could not be shut off and therefore, the valve needed to be replaced as soon as possible for safety and environmental reasons. In addition, the started on the sales gas compressor unit also had to be replaced in order to be able to start the compressor unit back up. If a leak is identified during an LDAR survey inspection, as part of the OOOOa requirements, then a gas compressor unit will need to be shut down and repaired within a timely scheduled period. In this case, the gas compressor owner, USA Compression, quickly sent out a compressor mechanic to make the necessary repairs.
Chevron USA Inc | Chevron - Sand Dunes CS 11 | Eddy | 2020-08-03 | 2020-08-03 | 2020-08-12 | Malfunction | Carbon Monoxide | 54 | 32.974 | lbs. | Nitrogen Dioxide | 54 | 6.06 | lbs. | Sulfur Dioxide | 54 | 0.066 | lbs | Volatile Organic Compounds (VOC) | 54 | 47.65 | lbs. | Hydrogen Sulfide | 54 | 0.001 | lbs. | Comp 805 down on mechanical issues.
XTO Energy Inc | XTO - Elk Wallow Compressor Station | Eddy | 2020-10-15 | 2020-11-16 | 2020-11-16 | Malfunction | Carbon Monoxide | 0 | 0 | lbs. | [16 empty] | Internal flight inspection detected possible excessive emission.
XTO Energy Inc | XTO - Los Dos Medanos Tank Battery | Eddy | 2020-06-03 | 2020-06-24 | 2020-08-21 | Other | Carbon Monoxide | 37 | 42.49 | lbs. | Nitrogen Dioxide | 37 | 21.28 | lbs. |  |  |  |  | Volatile Organic Compounds (VOC) | 37 | 48.27 | lbs. |  |  |  |  | Momentary high pressure on sales scrubber
HollyFrontier Navajo Refining LLC | HollyFrontier - Artesia Refinery | Eddy | 2020-08-31 | 2020-09-01 | 2020-09-21 | Scheduled Maintenance, Title V Deviation | Carbon Monoxide | 1200 | 0 | lbs. | Nitrogen Dioxide | 1200 | 0 | lbs. |  |  |  |  | Volatile Organic Compounds (VOC) | 1200 | 0 | lbs. |  |  |  |  | On 08/31/2020 at ~ 12:00 HollyFrontier Navajo Refining LLC did not exceed M39, Table 107.A permitted limits while venting non-condensables to the Alky Flare (FL-0403). Venting non-condensibles is a necessary maintenance event for D-0653. Procedure was followed to perform the necessary maintenance activity. . .The release was controlled by opening a 1-inch control valve (09HIC600)., venting non condensable gases from the Depropanizer Tower (W-0623) Overhead Accumulator (D-0653) to the Alky Flare (FL-403). This decreased the pressure in the overhead of the Alky Unit (Unit 09) Depropanizer Tower (W-0623). By using this control valve instead of allowing the pressure to increase above the relief valve set point, the operators limited the amount of material sent to FL-0403. .When the operating pressure in (Unit 09) (D-0653) was reduced to the normal operating pressure range, the venting to FL-0403 was stopped. Only the volume of gas necessary to reduce pressure in (Unit 09) (W-0623) back to safe operating pressure was vented to FL-0403. Venting through a 1-inch control valve (09HIC600) prevented an increase on the .system pressure, potential equipment damages, and other releases of greater magnitude that might compromise personnel or equipment safety.
DCP Operating Company LP | Zia II Gas Plant | Lea | 2020-09-27 | 2020-09-28 | 2020-10-01 | Malfunction, Title V Deviation | Carbon Monoxide | 300 | 2 | lbs. | Nitrogen Dioxide | 300 | 0.37 | lbs. | Sulfur Dioxide | 300 | 0.07 | lbs | [8 empty] | Event: The rich filter on B train had an increase of differential pressure which led to a psv relieving to flare on that line segment.
XTO Energy Inc | XTO - Los Dos Medanos Tank Battery | Eddy | 2020-04-14 | 2020-04-14 | 2020-07-23 | Malfunction | Carbon Monoxide | 122 | 157.08 | lbs. | Nitrogen Dioxide | 122 | 78.68 | lbs. |  |  |  |  | Volatile Organic Compounds (VOC) | 122 | 178.48 | lbs. |  |  |  |  | Discharge Filter Coalescer issue: High differential pressure across the filter was backing up flowrate.
DCP Operating Company LP | Zia II Gas Plant | Lea | 2020-08-09 | 2020-08-09 | 2020-08-17 | Malfunction, Title V Deviation | Carbon Monoxide | 60 | 7.06 | lbs. | Nitrogen Dioxide | 60 | 1.3 | lbs. | Sulfur Dioxide | 60 | 0.25 | lbs | Volatile Organic Compounds (VOC) | 60 | 0.01 | lbs. |  |  |  |  | Event: At 12:43 pm AGI compressor C-1650 shutdown on high motor vibration.
DCP Operating Company LP | Zia II Gas Plant | Lea | 2020-08-07 | 2020-08-08 | 2020-08-17 | Malfunction, Title V Deviation | Carbon Monoxide | 1440 | 5.89 | lbs. | Nitrogen Dioxide | 1440 | 1.08 | lbs. | Sulfur Dioxide | 1440 | 0.4 | lbs | Volatile Organic Compounds (VOC) | 1440 | 0.08 | lbs. |  |  |  |  | a small amount of flow was emitted through the FL1 flare throughout the day
ETC Texas Pipeline LTD | ETC - Jal No3 Gas Plant | Lea | 2020-09-08 | 2020-09-08 | 2020-09-18 | Title V Deviation, Malfunction | Carbon Monoxide | 180 | 241.57 | lbs. | Nitrogen Dioxide | 180 | 120.85 | lbs. | Sulfur Dioxide | 180 | 241 | lbs | Volatile Organic Compounds (VOC) | 180 | 254.61 | lbs. |  |  |  |  | On September 8, 2020 the Jal #3 Gas Plant flared inlet gas volumes due to Unit C1 going down because of communication issues. Additionally, a power blink caused the loss of amine circulation and Operations shut the block valve to EPNG.
Chevron USA Inc | Chevron - HY NM Section 10 CTB and Compressor Stations | Eddy | 2020-10-29 | 2020-10-29 | 2020-11-02 | Malfunction | Carbon Monoxide | 150 | 171.467 | lbs. | Nitrogen Dioxide | 150 | 31.513 | lbs. | Sulfur Dioxide | 150 | 0.344 | lbs | Volatile Organic Compounds (VOC) | 150 | 247.778 | lbs. | Hydrogen Sulfide | 150 | 0.004 | lbs. | Compressor down.
DCP Operating Company LP | DCP - West Turkey Track Compressor Station | Eddy | 2020-10-29 | 2020-10-29 | 2020-10-30 | Other | Carbon Monoxide | 60 | 1.49 | lbs. | Nitrogen Dioxide | 60 | 0.27 | lbs. |  |  |  |  | Volatile Organic Compounds (VOC) | 60 | 0.01 | lbs. |  |  |  |  | Event: Flaring at WTT as a result of all units at Magnum going down due to loss of fuel gas pressure.
OXY USA Inc | OXY - Corral 2N Compressor | Eddy | 2020-05-01 | 2020-05-01 | 2020-05-15 | Malfunction | Carbon Monoxide | 10 | 0.63 | lbs. | Nitrogen Dioxide | 10 | 0.52 | lbs. |  |  |  |  | Volatile Organic Compounds (VOC) | 10 | 1.04 | lbs. |  |  |  |  | Compression at the station was lost due to a high discharge temperature on two (2) compressors. These malfunctions caused all the stranded gas from the compressor station to be sent to the flare.
Frontier Field Services LLC | Frontier - Maljamar Gas Plant | Lea | 2020-10-12 | 2020-10-12 | 2020-10-13 | Malfunction, Title V Deviation | [16 empty] | Hydrogen Sulfide | 480 | 1.6 | lbs. | Plant experienced an emergency shut down due to ControlNet Interface Module on Train #1 PLC failure
DCP Operating Company LP | Zia II Gas Plant | Lea | 2020-09-10 | 2020-09-11 | 2020-09-17 | Malfunction, Title V Deviation | Carbon Monoxide | 1440 | 2.31 | lbs. | Nitrogen Dioxide | 1440 | 42 | lbs. | Sulfur Dioxide | 1440 | 0.08 | lbs | [8 empty] | the Acid gas flaring event is under investigation
HollyFrontier Navajo Refining LLC | HollyFrontier - Artesia Refinery | Eddy | 2020-10-22 | 2020-10-22 | 2020-11-05 | Malfunction, Title V Deviation | Carbon Monoxide | 60 | 0.23 | lbs. | [16 empty] | At ~ 14:00 on 10/22/2020 HollyFrontier Navajo Refining LLC, operations began making temperature adjustments to the ROSE Unit (Unit 25) in order to make spec for a .pitch run. Temperature adjustments in the Unit 25 directly affect the Heater (H-2501) and are typically made with no excess emissions. However, if it takes longer than anticipated to achieve product spec, H-2501 intermittently exceeds permitted limits. Once product spec was achieved and maintained, H-2501 dropped and remained below permitted limits. . potentially exceeded the CO 0.06 lb/MMBtu limit.
XTO Energy Inc | XTO - Big Eddy Facility Station No156 | Eddy | 2020-10-15 | 2020-11-16 | 2020-11-16 | Malfunction | Carbon Monoxide | 0 | 0 | lbs. | [16 empty] | Internal flight inspection detected possible excessive emission.
OXY USA Inc | OXY - Corral CS 2S | Eddy | 2020-04-21 | 2020-04-21 | 2020-05-01 | Malfunction | Carbon Monoxide | 180 | 307.47 | lbs. | Nitrogen Dioxide | 180 | 154.21 | lbs. |  |  |  |  | Volatile Organic Compounds (VOC) | 180 | 312.1 | lbs. |  |  |  |  | All compressors were down at Corral 2 North due to mechanical issues with the USA fuel skid which caused stranded gas to be sent to flare at Corral Fly 2-1.
DCP Operating Company LP | DCP - Eunice Gas Plant | Lea | 2020-05-11 | 2020-05-12 | 2020-05-12 | Other, Title V Deviation | Carbon Monoxide | 60 | 90.13 | lbs. | Nitrogen Dioxide | 60 | 16.56 | lbs. | Sulfur Dioxide | 60 | 18.57 | lbs | Volatile Organic Compounds (VOC) | 60 | 28.59 | lbs. | Hydrogen Sulfide | 60 | 0.2 | lbs. | AMANDA FLARE AT EUNICE. Compressors shutdown on high incoming liquids.
Versado Gas Processors, LLC | Targa - Monument Gas Plant | Lea | 2020-11-08 | 2020-11-08 | 2020-11-09 | Emergency, Title V Deviation | Carbon Monoxide | 155 | 667.62 | lbs. | Nitrogen Dioxide | 155 | 334.42 | lbs. |  |  |  |  | Volatile Organic Compounds (VOC) | 155 | 9.58 | lbs. |  |  |  |  | Reduced residue capacity was experienced and residue gas was flared to protect equipment and personnel when third party Kinder Morgan experienced high pressure downstream of their station. Kinder Morgan is the residue outlet for the Targa Monument Plant. Targa was informed after the event occurred. The Monument Plant was being properly operated when Kinder Morgan's station shut down.
ETC Texas Pipeline LTD | ETC - Jal No3 Gas Plant | Lea | 2020-05-20 | 2020-05-20 | 2020-06-02 | Malfunction, Title V Deviation | Carbon Monoxide | 20 | 7.62 | lbs. | Nitrogen Dioxide | 20 | 0.82 | lbs. |  |  |  |  | Volatile Organic Compounds (VOC) | 20 | 0.08 | lbs. |  |  |  |  | On May 20, 2020 the Jal #3 Gas Plant flared residue gas volumes due to Unit S4 going down because of low compressor oil pressure. This subsequently caused Unit A4 to become overloaded and go down on high suction. The Expander also went down on low suction.
DCP Operating Company LP | Zia II Gas Plant | Lea | 2020-10-17 | 2020-10-19 | 2020-10-21 | Malfunction, Title V Deviation | Carbon Monoxide | 2880 | 11.67 | lbs. | Nitrogen Dioxide | 2880 | 2.14 | lbs. | Sulfur Dioxide | 2880 | 0.41 | lbs | Volatile Organic Compounds (VOC) | 2880 | 0.01 | lbs. |  |  |  |  | a slow seep of acid gas has made its way to the acid gas flare system
HollyFrontier Navajo Refining LLC | HollyFrontier - Artesia Refinery | Eddy | 2020-04-17 | 2020-04-17 | 2020-05-01 | Malfunction, Title V Deviation | [8 empty] | Sulfur Dioxide | 780 | 30.22 | lbs | [8 empty] | At ~ 04:00 on 04/17/2020 HollyFrontier Navajo Refining LLC exceeded the 162 ppm/3 hour rolling avg Ja permit limit. Operators started checking all RV's in units 25, 33, 34, 44 and 45 and added Scavenger to the flare headers but were unable to find source. The event ended before a source was found. . .Numbers returned to below regulatory limits at ~17:00 on 04/17/2020.
HollyFrontier Navajo Refining LLC | HollyFrontier - Artesia Refinery | Eddy | 2020-06-03 | 2020-06-04 | 2020-06-17 | Malfunction, Title V Deviation | [8 empty] | Sulfur Dioxide | 1200 | 37.78 | lbs | [8 empty] | At ~11:00 on 06/03/2020 HollyFrontier Navajo Refining LLC intermittently exceeded the H2S 162 ppm/3 hour rolling average Ja Permit Limit and the SO2 500 lb/24 hour rolling average. This occurred during the start-up of Unit 34 (Mild Hydrocracker). Per start-up procedure it is necessary to vent to the flare from D-3410 Fractionator Overhead.
DCP Operating Company LP | Zia II Gas Plant | Lea | 2020-10-18 | 2020-10-18 | 2020-10-21 | Malfunction, Title V Deviation | Carbon Monoxide | 60 | 2.75 | lbs. | Nitrogen Dioxide | 60 | 0.51 | lbs. | Sulfur Dioxide | 60 | 0.1 | lbs | [8 empty] | Event: B Amine contactor had a foaming event at 1420 which resulted in the carryover of amine and XV-9600b being closed. The amine still reflux accumulator pressured up during this upset and relieved to flare.
ETC Texas Pipeline LTD | ETC - Jal No3 Gas Plant | Lea | 2020-10-21 | 2020-10-21 | 2020-11-04 | Malfunction, Title V Deviation | Carbon Monoxide | 49 | 2.41 | lbs. | Nitrogen Dioxide | 49 | 0.26 | lbs. | Sulfur Dioxide | 49 | 950.14 | lbs | Volatile Organic Compounds (VOC) | 49 | 1.06 | lbs. |  |  |  |  | On October 21, 2020 the Jal #3 Gas Plant flared acid gas volumes due to both AGIs going down.
OXY USA Inc | OXY - Corral CS 2S | Eddy | 2020-04-23 | 2020-04-23 | 2020-05-05 | Malfunction | Carbon Monoxide | 64 | 64.28 | lbs. | Nitrogen Dioxide | 64 | 32.27 | lbs. |  |  |  |  | Volatile Organic Compounds (VOC) | 64 | 65.29 | lbs. |  |  |  |  | The Corral 2 North compressor station went down on a high level separator level false alarm, stranded gas was sent to Corral Fly 2-1 to flare.
Chevron USA Inc | Chevron - Culebra Bluff East CS | Eddy | 2020-12-31 | 2020-12-31 | 2021-01-07 | Malfunction | [12 empty] | Volatile Organic Compounds (VOC) | 34 | 191.299 | lbs. |  |  |  |  | Compressor 803 shutdown due to a frozen liquid dump, this caused a chain reaction for compressors 801 and 805 to shutdown. These compressor shutdowns resulted in a flaring event.
Chevron USA Inc | Chevron - Culebra Bluff East CS | Eddy | 2021-02-06 | 2021-02-06 | 2021-02-13 | Malfunction | [12 empty] | Volatile Organic Compounds (VOC) | 90 | 1.761 | lbs. |  |  |  |  | A malfunctioning glycol pump became gas locked and pushed the excess gas down the line to the tanks. The increase pressure at the tanks caused the VRU to vent.
Frontier Field Services LLC | Frontier - Maljamar Gas Plant | Lea | 2020-12-10 | 2020-12-10 | 2020-12-15 | Malfunction, Title V Deviation | [8 empty] | Sulfur Dioxide | 1020 | 362.2 | lbs |  |  |  |  | Hydrogen Sulfide | 1020 | 22.6 | lbs. | Unit C-118 shutdown on a Variable Frequency Drive fault 4 times.
Versado Gas Processors, LLC | Eunice Gas Processing Plant | Lea | 2021-02-07 | 2021-02-07 | 2021-02-08 | Malfunction, Title V Deviation | Carbon Monoxide | 361 | 300 | lbs. | Nitrogen Dioxide | 361 | 66 | lbs. | Sulfur Dioxide | 361 | 23396 | lbs | Volatile Organic Compounds (VOC) | 361 | 2 | lbs. | Hydrogen Sulfide | 361 | 249 | lbs. | Acid gas with supplemental fuel, to insure total combustion, was flared at the Eunice Plant when the AGI 2 shutdown flagging a ^false^ 5th stage temperature. Operator immediately responded to the unit and notified supervisor. I&E tech called out to troubleshoot unit. I&E tech identified a failed thermocouple and a failed thermocouple PLC card.
ETC Texas Pipeline LTD | ETC - Jal No3 Gas Plant | Lea | 2021-03-26 | 2021-03-26 | 2021-03-30 | Title V Deviation, Malfunction | [8 empty] | Sulfur Dioxide | 12 | 252.88 | lbs | [8 empty] | On March 26, 2021 the Jal #3 Gas Plant flared acid gas volumes due to AGI #2 going down because of low crank case oil levels.
Versado Gas Processors, LLC | Targa - Monument Gas Plant | Lea | 2021-01-27 | 2021-01-27 | 2021-01-28 | Emergency, Title V Deviation | Carbon Monoxide | 101 | 614.55 | lbs. | Nitrogen Dioxide | 101 | 307.83 | lbs. |  |  |  |  | Volatile Organic Compounds (VOC) | 101 | 8.81 | lbs. |  |  |  |  | Reduced residue capacity was experienced and residue gas was flared to protect equipment and personnel when third party Kinder Morgan experienced high pressure downstream of their station. Kinder Morgan is the residue outlet for the Targa Monument Plant. Targa was informed after the event occurred. The Monument Plant was being properly operated when Kinder Morgan's station shut down. R
Chevron USA Inc | Chevron - Culebra Bluff East CS | Eddy | 2020-12-09 | 2020-12-09 | 2020-12-11 | Malfunction | [12 empty] | Volatile Organic Compounds (VOC) | 50 | 228.718 | lbs. |  |  |  |  | At 13:15 to 14:05 a drastic increase in station pressure caused the entire station to go down. This shutdown resulted in a flaring event.
Versado Gas Processors, LLC | Targa - Monument Gas Plant | Lea | 2021-01-11 | 2021-01-11 | 2021-01-12 | Malfunction, Title V Deviation | Carbon Monoxide | 6 | 4.2 | lbs. | Nitrogen Dioxide | 6 | 2.1 | lbs. | Sulfur Dioxide | 6 | 180.94 | lbs | Volatile Organic Compounds (VOC) | 6 | 0.14 | lbs. | Hydrogen Sulfide | 6 | 1.96 | lbs. | Acid gas was flared with supplemental fuel when AGI-C1 automatically shut down due to 3rd stage high discharge temperature. Acid gas was rerouted to flare to protect personnel and equipment. The cause of this event was determined to be the result of an erroneous temperature reading.
XTO Energy Inc | XTO Energy - AQB Compliance Reporting |  | 2021-01-22 | 2021-01-26 | 2021-02-02 | Other | [8 empty] | Sulfur Dioxide | 4860 | 13149.54 | lbs |  |  |  |  | Hydrogen Sulfide | 4860 | 6616.08 | lbs. | EMSU SAT 4 .Force Majeure at purchaser facility.
ETC Texas Pipeline LTD | ETC - Jal No3 Gas Plant | Lea | 2021-02-07 | 2021-02-07 | 2021-02-09 | Malfunction, Title V Deviation | [8 empty] | Sulfur Dioxide | 15 | 180.36 | lbs | [8 empty] | On February 7, 2021 the Jal #3 Gas Plant flared acid gas volumes due to AGI #2 going down because of high 1st-stage scrubber liquid levels.
Versado Gas Processors, LLC | Targa - Monument Gas Plant | Lea | 2020-11-28 | 2020-11-28 | 2020-12-01 | Malfunction, Title V Deviation | Carbon Monoxide | 139 | 531.67 | lbs. | Nitrogen Dioxide | 139 | 266.32 | lbs. | Sulfur Dioxide | 139 | 2321.58 | lbs | Volatile Organic Compounds (VOC) | 139 | 551.17 | lbs. | Hydrogen Sulfide | 139 | 25.2 | lbs. | Inlet gas was flared as the result of an air leak on the C-01 ESD pressure gauge which drained all air from the ESD system. When the pressure drops low enough the ESD system will shut down, in turn, shutting down inlet compression and subsequently the plant. Maintenance personnel were immediately notified of the shutdown and began investigating.
Chevron USA Inc | Chevron - Sand Dunes CS 11 | Eddy | 2021-01-19 | 2021-01-19 | 2021-01-30 | Malfunction | [12 empty] | Volatile Organic Compounds (VOC) | 90 | 143.743 | lbs. |  |  |  |  | Compressor unit c-803 shutdown due to low suction. This shutdown resulted in a flaring event.
3 Bear Delaware Operating - NM LLC | 3 Bear - Lariat Compressor Station | Lea | 2020-02-01 | 2021-03-04 | 2021-03-15 | Other | Carbon Monoxide | 617760 | 61.2 | lbs. | Nitrogen Dioxide | 573120 | 1.4 | lbs. | [12 empty] | 3 Bear exceeded its condensate throughput limit of 1825 bbl/yr. 3 Bear did not immediately identify the exceedance due to recordkeeping errors and discrepancies in its liquid throughput records. For example, measurements of tank volumes were in some cases recorded as throughput values and some accounting records were inaccurate. Although the rolling throughput was exceeded, the R12 emissions were not exceeded for the gunbarrel and condensate tank because the flare has a manufacturerâ€™s rated DRE of 98% and because elevated throughputs were not sustained. The R12 flare emissions and facility wide emission limits were not exceeded. The lb/hr NOx and CO limitations were exceeded for the flare. See attached letter for further discussion.
Versado Gas Processors, LLC | Targa - Monument Gas Plant | Lea | 2020-12-28 | 2020-12-28 | 2020-12-29 | Emergency, Title V Deviation | Carbon Monoxide | 277 | 1691.42 | lbs. | Nitrogen Dioxide | 277 | 847.24 | lbs. |  |  |  |  | Volatile Organic Compounds (VOC) | 277 | 24.26 | lbs. |  |  |  |  | Reduced residue capacity was experienced and residue gas was flared to protect equipment and personnel when third party Kinder Morgan experienced high pressure downstream of their station. Kinder Morgan is the residue outlet for the Targa Monument Plant. Targa was informed after the event occurred. The Monument Plant was being properly operated when Kinder Morgan's station shut down.
Chevron USA Inc | Chevron - Sand Dunes CS 11 | Eddy | 2021-02-24 | 2021-02-24 | 2021-03-07 | Malfunction | [12 empty] | Volatile Organic Compounds (VOC) | 16 | 174.219 | lbs. |  |  |  |  | Compressor unit C805 shutdown due to a low compressor oil pressure. This shutdown resulted in a flaring event.
Chevron USA Inc | Chevron - Salado Draw 23 Compressor Station & Tank Battery | Lea | 2021-03-08 | 2021-03-08 | 2021-03-19 | Malfunction | [12 empty] | Volatile Organic Compounds (VOC) | 20 | 1.083 | lbs. |  |  |  |  | VRU shutdown due to a high scrubber level. This shutdown resulted in a venting event.
HollyFrontier Navajo Refining LLC | HollyFrontier - Artesia Refinery | Eddy | 2021-04-17 | 2021-04-20 | 2021-04-29 | Malfunction | Carbon Monoxide | 4620 | 1156.85 | lbs. | Nitrogen Dioxide | 4620 | 6.54 | lbs. | Sulfur Dioxide | 4620 | 9.41 | lbs | Volatile Organic Compounds (VOC) | 4620 | 703.18 | lbs. |  |  |  |  | On 4/17/2021, Boiler B9 shutdown at 10:28am due to low pressure caused by regulator malfunction. Unit 33 (DHT) was put offline at 10:40am due to loss of compressor C693 .Unit 44 and 45 (KHT and GOHT) were placed on circulation shortly after 11am due to lack of steam. This resulted in an increase of gas directed to FL-404.
Versado Gas Processors, LLC | Eunice Gas Processing Plant | Lea | 2021-03-30 | 2021-03-30 | 2021-04-09 | Malfunction, Title V Deviation | Carbon Monoxide | 645 | 6414 | lbs. | Nitrogen Dioxide | 645 | 1374 | lbs. | Sulfur Dioxide | 645 | 5609 | lbs | Volatile Organic Compounds (VOC) | 645 | 2122 | lbs. | Hydrogen Sulfide | 645 | 60 | lbs. | Inlet & Residue gas was flared when EC1 breaker failed resulting in facility shutdown. Inlet & residue gas was flared until equipment could be inspected and facility put back online.
Versado Gas Processors, LLC | Versado - Eunice South Compressor Station | Lea | 2021-03-30 | 2021-03-30 | 2021-04-09 | Emergency | Carbon Monoxide | 415 | 827 | lbs. | Nitrogen Dioxide | 415 | 182 | lbs. | Sulfur Dioxide | 415 | 1481 | lbs | Volatile Organic Compounds (VOC) | 415 | 811 | lbs. | Hydrogen Sulfide | 415 | 16 | lbs. | Inlet gas was flared at the South CS when the Eunice Plant shutdown due to EC1 breaker failure. Inlet gas was flared at the South CS to assist in reducing inlet volumes to the Eunice Plant until conditions could be controlled, equipment inspected and facility put back online.
Chevron USA Inc | Chevron - Sand Dunes CS 11 | Eddy | 2021-02-10 | 2021-02-10 | 2021-02-24 | Malfunction | [12 empty] | Volatile Organic Compounds (VOC) | 51 | 551.194 | lbs. |  |  |  |  | Compressor unit C-802 shutdown due to a high LEL alarm. This shutdown resulted in a flaring event.
Versado Gas Processors, LLC | Eunice Gas Processing Plant | Lea | 2020-11-23 | 2020-11-25 | 2020-12-04 | Malfunction, Title V Deviation | Carbon Monoxide | 3200 | 397.84 | lbs. | Nitrogen Dioxide | 3200 | 87.27 | lbs. | Sulfur Dioxide | 3200 | 117290.8 | lbs | Volatile Organic Compounds (VOC) | 3200 | 133.03 | lbs. | Hydrogen Sulfide | 3200 | 1273.41 | lbs. | Acid gas with supplemental fuel, to insure total combustion, was flared at the Eunice Plant when the AGI compressor was shutdown to replace the electric motor.
Versado Gas Processors, LLC | Eunice Gas Processing Plant | Lea | 2021-02-03 | 2021-02-03 | 2021-02-04 | Malfunction, Title V Deviation | Carbon Monoxide | 30 | 27 | lbs. | Nitrogen Dioxide | 30 | 6 | lbs. | Sulfur Dioxide | 30 | 2165 | lbs |  |  |  |  | Hydrogen Sulfide | 30 | 23 | lbs. | Acid gas with supplemental fuel, to insure total combustion, was flared at the Eunice Plant when the AGI 2 compressor shutdown flagging High H2S. Operator immediately responded to the unit. Operator verified all operating parameters were within normal ranges and returned unit to service. Operator again verified all operating conditions were within normal ranges.
ETC Texas Pipeline LTD | ETC - Jal No3 Gas Plant | Lea | 2021-04-07 | 2021-04-07 | 2021-04-15 | Malfunction, Title V Deviation | [8 empty] | Sulfur Dioxide | 10 | 152.47 | lbs | [8 empty] | On April 7, 2021 the Jal #3 Gas Plant flared acid gas volumes due to AGI #2 going down because of low suction. This occurred because of having to back-out gas from the Plant to prevent the Plant from going sour when both of the boilers went down.
Chevron USA Inc | Chevron - Cotton Draw Section 3 Compressor Station | Eddy | 2021-03-08 | 2021-03-08 | 2021-03-24 | Malfunction | [12 empty] | Volatile Organic Compounds (VOC) | 125 | 287.666 | lbs. |  |  |  |  | Compressor 803 shutdown due to low suction pressure. This shutdown resulted in a flaring event.
Versado Gas Processors, LLC | Eunice Gas Processing Plant | Lea | 2021-03-30 | 2021-03-30 | 2021-04-09 | Title V Deviation, Malfunction | Carbon Monoxide | 490 | 162 | lbs. | Nitrogen Dioxide | 490 | 35 | lbs. | Sulfur Dioxide | 490 | 3768 | lbs | Volatile Organic Compounds (VOC) | 490 | 1 | lbs. | Hydrogen Sulfide | 490 | 40 | lbs. | Acid gas with supplemental fuel was flared at the Eunice Plant when EC1 breaker failed resulting in a facility shutdown. Acid gas with supplemental fuel was flared until equipment could be inspected and facility put back online.
ETC Texas Pipeline LTD | ETC - Jal No3 Gas Plant | Lea | 2021-03-04 | 2021-03-04 | 2021-03-18 | Malfunction, Title V Deviation | Carbon Monoxide | 180 | 8.1 | lbs. | Nitrogen Dioxide | 180 | 3.91 | lbs. | Sulfur Dioxide | 180 | 13.08 | lbs | Volatile Organic Compounds (VOC) | 180 | 8.16 | lbs. |  |  |  |  | On March 4, 2021 the Jal #3 Gas Plant flared inlet gas volumes due to having to pressurize and purge C2 with sweet gas in order to dump its scrubbers.
Chevron USA Inc | Chevron - Culebra Bluff East CS | Eddy | 2020-12-25 | 2020-12-25 | 2020-12-28 | Malfunction | [12 empty] | Volatile Organic Compounds (VOC) | 45 | 155.656 | lbs. |  |  |  |  | At the inlet pressure transmitter, the sensing line/tubing and the 1^ ball valve was frozen. This equipment malfunction resulted in a flaring event.
ETC Texas Pipeline LTD | ETC - Jal No3 Gas Plant | Lea | 2020-11-18 | 2020-11-18 | 2020-12-03 | Malfunction, Title V Deviation | Carbon Monoxide | 10 | 26.46 | lbs. | Nitrogen Dioxide | 10 | 3.01 | lbs. |  |  |  |  | Volatile Organic Compounds (VOC) | 10 | 0.11 | lbs. |  |  |  |  | On November 18, 2020 the Jal #3 Gas Plant flared demethanizer gas volumes due to the loss of residue compression that caused a backup of gas in the Cryo system.
ETC Texas Pipeline LTD | ETC - Jal No3 Gas Plant | Lea | 2020-11-18 | 2020-11-18 | 2020-12-03 | Malfunction, Title V Deviation | Carbon Monoxide | 180 | 133.39 | lbs. | Nitrogen Dioxide | 180 | 66.67 | lbs. | Sulfur Dioxide | 180 | 250.64 | lbs | Volatile Organic Compounds (VOC) | 180 | 188.33 | lbs. |  |  |  |  | On November 18, 2020 the Jal #3 Gas Plant flared inlet gas volumes due to high field pressure caused by the loss of West Eunice compression.
HollyFrontier Navajo Refining LLC | HollyFrontier - Artesia Refinery | Eddy | 2015-11-11 | 2020-10-03 | 2020-12-08 | Malfunction, Title V Deviation | Carbon Monoxide | 2360160 | 39001.75 | lbs. | Nitrogen Dioxide | 1487160 | 4306.99 | lbs. | Sulfur Dioxide | 1393260 | 3922.88 | lbs | Volatile Organic Compounds (VOC) | 1371600 | 3816.67 | lbs. |  |  |  |  | In the process of closing out the initial excess emissions reports for Navajo Artesiaâ€™s flares, it was discovered that no initial report was submitted for the Alky flare (FL-0403) in 2015 for the lb/hr Table 106A limits. We are therefore providing an initial report at this time, in conjunction with the final report for this flare. . .Emissions in excess of the Table A106A limits were discovered as a result of flare monitoring readings provided by the new H2S and SO2 analyzers installed at HollyFrontier Navajo Refining-Artesia pursuant to NSPS Ja flare monitoring requirements, effective 11/11/2015. . .The new data indicated that the flow rate to, and therefore, emissions from, the refinery flares were higher than the corresponding information used for permitting purposes prior to the installation of the Subpart Ja monitoring systems. Navajo subsequently worked to quantify emissions from its flares based on post-Subpart Ja monitoring data, and draft .permit applications to reflect new permit limits were provided to and discussed with the NMED in July 2018. A final application was submitted in February 2020, with some subsequent updates, and a revised NSR permit, M39, was issued on July 02, 2020. The EERs for routine emissions were left open until the permit limits for the flares were updated based on the new available monitoring data and the revised, corrected flare limits were met. The data has been evaluated and excess emissions to date are now reported. This report includes emissions in excess of applicable limits, including limits in effect under the M38 permit until July 1, 2020 and limits in effect under M39 beginning July 2, 2020. . .Any excess emissions occurring on or after October 3, 2020, will be treated by Navajo as a separate event and will be reported separately.
Chevron USA Inc | Chevron - HY NM Section 10 CTB and Compressor Stations | Eddy | 2021-04-11 | 2021-04-11 | 2021-04-25 | Malfunction | Carbon Monoxide | 60 | 267.326 | lbs. | Nitrogen Dioxide | 60 | 49.13 | lbs. | Sulfur Dioxide | 60 | 0.883 | lbs | Volatile Organic Compounds (VOC) | 60 | 179.514 | lbs. | Hydrogen Sulfide | 60 | 0.01 | lbs. | Compressor units 1700 and 1800 shutdown due to losing cylinder oil pressure at the pumps. This shutdown resulted in a flaring event.
HollyFrontier Navajo Refining LLC | HollyFrontier - Lovington Refinery | Lea | 2020-11-09 | 2020-11-12 | 2020-11-24 | Malfunction, Title V Deviation | [16 empty] | Hydrogen Sulfide | 3060 | 0 | lbs. | On 11/9/2020, the Navajo Refinery's Environmental Data Acquisition System (DAS) flagged that the Fuel Balance Drum (DR-114) had exceeded the H2S 162ppmv limit. The results of an investigation determined that at no time did DR-114 exceed 162ppmv H2S. Upon further review of the DAS itself, a calculation error was discovered that produced erroneous readings. The calculation in DAS StackVision software was corrected and therefore no exceedences.
Lucid Energy Delaware LLC | Lucid Energy - Red Hills Gas Processing Plant | Lea | 2020-08-01 | 2020-08-31 | 2021-01-14 | Other, Title V Deviation | [8 empty] | Sulfur Dioxide | 44639 | 471463.2 | lbs | Volatile Organic Compounds (VOC) | 44639 | 775.21 | lbs. | Hydrogen Sulfide | 44639 | 5117.287 | lbs. | The Red Hills plant has experienced multiple power failures due to grid shutdown initiated by Xcel energy. This has forced the AGI emergency flare into several unexpected SSM/M scenarios. There were also several SSM/M scenarios forced on the AGI due to upstream operators sending too much oxygen to the plant which caused foaming at the AGI and compressor shutdowns.
XTO Energy Inc | XTO - Maverick Compressor Station | Eddy | 2020-12-31 | 2021-03-29 | 2021-03-29 | Other | Carbon Monoxide | 0 | 0 | lbs. | [16 empty] | Exceedance of the 2020 annual emission limit for NOX and & CO.
HollyFrontier Navajo Refining LLC | HollyFrontier - Artesia Refinery | Eddy | 2021-04-05 | 2021-04-05 | 2021-04-15 | Other | Carbon Monoxide | 60 | 0 | lbs. | [16 empty] | On 4/6/2021, it was discovered that SRU2 potentially exceeded SO2 limit of 250 ppm 12 hr rolling avg; 04/05/2021 22:00-23:00. This was determined to NOT be an event. The tail gas analyzer aspirator not functioning properly and maintenance was performed to adjust the valve.
DCP Operating Company LP | Zia II Gas Plant | Lea | 2021-02-24 | 2021-02-24 | 2021-03-04 | Malfunction, Title V Deviation | Carbon Monoxide | 120 | 11.4 | lbs. | Nitrogen Dioxide | 120 | 2.1 | lbs. | Sulfur Dioxide | 120 | 1.58 | lbs | Volatile Organic Compounds (VOC) | 120 | 0.01 | lbs. | Hydrogen Sulfide | 120 | 0.02 | lbs. | Event: 08:13- LP 1550 down for PM 10:33- LP 1500 down, 1st stage liquids 11:15- 1500 down again 12:30- 1550 online
Versado Gas Processors, LLC | Targa - Monument Gas Plant | Lea | 2020-12-12 | 2020-12-12 | 2020-12-14 | Malfunction, Title V Deviation | Carbon Monoxide | 117 | 64.92 | lbs. | Nitrogen Dioxide | 117 | 32.52 | lbs. | Sulfur Dioxide | 117 | 3284.22 | lbs | Volatile Organic Compounds (VOC) | 117 | 2.24 | lbs. | Hydrogen Sulfide | 117 | 35.66 | lbs. | Acid gas was flared with supplemental fuel when AGI-C2 automatically shut down due to a high H2S alarm. This was the result of a leak on the 1st stage valve cap on AGI-C1. The AGI compressors are set to both automatically shut down when the H2S alarm is activated. Acid gas was rerouted to flare to protect personnel and equipment.
Chevron USA Inc | Chevron - Culebra Bluff East CS | Eddy | 2020-12-06 | 2020-12-06 | 2020-12-07 | Malfunction | [12 empty] | Volatile Organic Compounds (VOC) | 50 | 142.949 | lbs. |  |  |  |  | An error message on the panel caused the three compressors to shutdown. This shutdown resulted in a flaring event.
Lucid Energy Delaware LLC | Lucid Energy - Red Hills Gas Processing Plant | Lea | 2020-09-01 | 2020-09-30 | 2021-01-14 | Other, Title V Deviation | Carbon Monoxide | 43199 | 7376.12 | lbs. | Nitrogen Dioxide | 43199 | 1536.7 | lbs. | [12 empty] | During plant SSM/M events, gas is relieved to the Process Flare (2-EP-2a) in order to address any issues and restart normal operations. Lucid Energy experienced more SSM/M events than anticipated, therefore producing excess VOC emissions.
DCP Operating Company LP | Zia II Gas Plant | Lea | 2020-12-03 | 2020-12-03 | 2020-12-09 | Title V Deviation, Malfunction | Carbon Monoxide | 120 | 71.05 | lbs. | Nitrogen Dioxide | 120 | 13.06 | lbs. | Sulfur Dioxide | 120 | 2.49 | lbs | Volatile Organic Compounds (VOC) | 120 | 0.06 | lbs. | Hydrogen Sulfide | 120 | 0.03 | lbs. | Event: At 0305 A train still OH PSV relieved to the flare and failed to reseat
ETC Texas Pipeline LTD | ETC - Jal No3 Gas Plant | Lea | 2021-01-06 | 2021-01-06 | 2021-01-15 | Malfunction, Title V Deviation | [8 empty] | Sulfur Dioxide | 5 | 159.91 | lbs | [8 empty] | On January 6, 2021 the Jal #3 Gas Plant flared acid gas volumes due to AGI #1 going down because of high 1st-stage scrubber liquid levels.
XTO Energy Inc | XTO Energy - AQB Compliance Reporting |  | 2021-01-06 | 2021-01-06 | 2021-01-13 | Other | [8 empty] | Sulfur Dioxide | 2580 | 4676.85 | lbs |  |  |  |  | Hydrogen Sulfide | 2580 | 2176.23 | lbs. | Location: EMSU SAT 4 .3rd party is having plant issues and has curtailed gas intake. We are told curtailment will not last long.
Chevron USA Inc | Chevron USA - Buckeye CO2 Plant | Lea | 2021-01-13 | 2021-01-13 | 2021-01-21 | Malfunction | [12 empty] | Volatile Organic Compounds (VOC) | 4 | 0 | lbs. |  |  |  |  | The operator provided the wrong reading measurements from the meter. The Environmental Specialist received an email the following day stating, the measurements were incorrect, by this time an initial eer was completed.
OXY USA Inc | OXY - Corral CS 2S | Eddy | 2021-02-17 | 2021-02-17 | 2021-03-02 | Malfunction | Carbon Monoxide | 720 | 2805.33 | lbs. | Nitrogen Dioxide | 720 | 1406 | lbs. |  |  |  |  | Volatile Organic Compounds (VOC) | 720 | 2846.18 | lbs. |  |  |  |  | This flaring event consists of a multitude of intermittent flaring occasions which were sudden and unavoidable malfunctions of the facility's gas lift compressors due to extreme freezing conditions which caused the compressor units at all three compressor stations, Corral 1S compressor station, Corral 2N compressor station and Corral 2S compressor station, to shut down at various times, for several reasons, to include freezing of sensing lines, oil freezing up and getting thick, ice plugs, etc. As a result of the extreme freezing weather conditions throughout the early morning hours affecting the compressor units, a multitude of constant malfunctions within all three (3) gas lift compressor stations, made operating in its normal manner very difficult, which then resulted in OXY to intermittently flare from 00:00 a.m. to 12:00 p.m. OXY production techs diligently worked through the early morning hours and up to midday to consistently restart the gas lift compressors each time a unit shut down as a result of a sudden and unexpected malfunctions caused by extreme freezing weather conditions. The compressors are engineered to shut down at a certain maximum speeds, sensor alarms affecting temperature, oil, coolant, sensing lines, and/or pressure capacity in order to avoid both catastrophic and long-term damage to the compressor units.
Hilcorp Energy Company | HFC - San Juan Gas Plant | San Juan | 2021-04-01 | 2021-04-01 | 2021-04-07 | Shutdown | [20 empty] | Intermittent visible emissions during testing of C-101 up and down time.
Frontier Field Services LLC | Frontier - Maljamar Gas Plant | Lea | 2021-01-11 | 2021-01-11 | 2021-01-15 | Malfunction, Title V Deviation | [8 empty] | Sulfur Dioxide | 240 | 209.5 | lbs |  |  |  |  | Hydrogen Sulfide | 240 | 10.3 | lbs. | Unit C-118 went down twice on high 5th stage discharge pressure due to hot valves. Unit C-116 & C-117 were put online while valves were changed out. Unit C-116 went down on high #2 bearing temp which appeared to be a false temperature reading. The investigation for this is ongoing.
HollyFrontier Navajo Refining LLC | HollyFrontier - Artesia Refinery | Eddy | 2020-12-06 | 2020-12-06 | 2020-12-21 | Title V Deviation, Malfunction | Carbon Monoxide | 420 | 264.05 | lbs. | Nitrogen Dioxide | 420 | 34.24 | lbs. | [12 empty] | On 12/6/2020, the PSA in the Hydrogen Plant #2 (Unit 64) lost communication causing upsets in several units. Operations added hydrogen to the header and cut Unit 64 hydrogen consumption. Operations then transferred main operation to The Hydrogen Plant #1 (Unit 63) and called out Instrument & Electrical (I&E) Technicians to trouble shoot. Once the communication to the PSA was restored and operators maintained steady operation, the CO and NOx readings dropped below permitted limits. . .Between ~00:00 and ~07:00 on 12/06/2020, the CO 57.35 lb/hr limit exceeded permitted limits. .Between ~00:00 and ~07:00 on 12/06/2020, the NOx 12.58 lb/hr limit exceeded permitted limits.
DCP Operating Company LP | Zia II Gas Plant | Lea | 2021-02-07 | 2021-02-07 | 2021-02-10 | Malfunction, Title V Deviation | Carbon Monoxide | 60 | 14.83 | lbs. | Nitrogen Dioxide | 60 | 2.73 | lbs. | Sulfur Dioxide | 60 | 0.52 | lbs | Volatile Organic Compounds (VOC) | 60 | 0.01 | lbs. | Hydrogen Sulfide | 60 | 0.01 | lbs. | Event: At 0327 - AGI 1650 shutdown on 1st stage high scrubber level.
OXY USA WTP Limited Partnership | OXY - Turkey Track CTB and Gas Sales Compression | Eddy | 2021-02-14 | 2021-02-14 | 2021-03-02 | Malfunction | Carbon Monoxide | 175 | 463.37 | lbs. | Nitrogen Dioxide | 175 | 232.14 | lbs. |  |  |  |  | Volatile Organic Compounds (VOC) | 175 | 348.18 | lbs. |  |  |  |  | These events were sudden and unavoidable malfunctions of the facility due to a COC caused by a regional power outage and extreme temperatures affecting the compression equipment. Central Valley Electric Power began having regional power outages in their grid areas on or about 11:50 p.m. on February 13, 2021, which caused the Turkey Track CTB to lose power at the facility. The air compressors went down on low facility instrument air causing a COC of the CTB at 12:41 a.m. on February 14, 2021. The COC of the facility caused all the compressors at the sales compressor station and the gas lift compressor station to go down. 1st flaring event occurred from 12:50 AM to 01:15 AM. Flaring stopped once production techs managed to shut in the wells to the facility. Power was restored at 5:30 a.m. on February 14, 2021, to the facility, but when production techs began trying to make attempts to start the facility compressors, it was clear that the oil was very cold and thick, and so they could not get any of the compressor units started. A call was placed to USA Compression, at that time, who owns the compressors, to send compressor mechanics to troubleshoot the compressor units and get them restarted. Unfortunately, USA Compression, due to extreme weather conditions and regional power outages, informed OXY production tech that they could not send out any mechanics, when requested, as they had been given â€œstay at home ordersâ€. The USA compressor mechanics were finally able to arrive at the facility on or about 07:30 a.m., once weather conditions had improved and begin to inspect the units in order to assess and attempt to restart them. The 2nd flaring event occurred from 08:00 AM to 10:30 AM, later that morning after the initial flaring event, when Oxy production techs began opening the wells back up in order to get fuel gas for the compressors. The compression equipment still would not start until the weather warmed up a bit more and therefore, the gas was sent to the flare until the wells were shut back in on or about 10:30 AM.
Versado Gas Processors, LLC | Targa - Monument Gas Plant | Lea | 2021-04-08 | 2021-04-08 | 2021-04-09 | Malfunction, Title V Deviation | Carbon Monoxide | 27 | 27.05 | lbs. | Nitrogen Dioxide | 27 | 13.55 | lbs. | Sulfur Dioxide | 27 | 118.1 | lbs | Volatile Organic Compounds (VOC) | 27 | 28.04 | lbs. | Hydrogen Sulfide | 27 | 1.28 | lbs. | Inlet gas was routed to flare when the shutdown of an upstream facility resulted in the field pressure increasing into the Monument Plant. High field pressure resulted in an increase of the Monument first stage pressure, in turn routing inlet gas to flare to protect personnel and equipment.
HollyFrontier Navajo Refining LLC | HollyFrontier - Lovington Refinery | Lea | 2020-12-04 | 2020-12-04 | 2020-12-17 | Malfunction, Title V Deviation | [8 empty] | Sulfur Dioxide | 120 | 0.03 | lbs | [8 empty] | Potential relief valve leakage. At ~ 01:00 on 12/04/2020 HollyFrontier Navajo Refining LLC exceeded the H2S 162 ppm 3 hr-avg Ja Permit Limit. Operations was troubleshooting freeze up issues with the East Boiler. The freezing weather conditions were a contributor to the exceedance.
Versado Gas Processors, LLC | Targa - Monument Gas Plant | Lea | 2020-12-14 | 2020-12-15 | 2020-12-17 | Malfunction, Title V Deviation | Carbon Monoxide | 199 | 111.28 | lbs. | Nitrogen Dioxide | 199 | 55.74 | lbs. | Sulfur Dioxide | 199 | 7347.65 | lbs | Volatile Organic Compounds (VOC) | 199 | 3.84 | lbs. | Hydrogen Sulfide | 199 | 79.77 | lbs. | Acid gas was flared with supplemental fuel when AGI-C2 automatically shut down due to high scrubber levels. Acid gas was rerouted to flare to protect personnel and equipment. The cause of this event was determined to be the result of a failed 5th stage high scrubber level switch.
DCP Operating Company LP | DCP - Eunice Gas Plant | Lea | 2021-01-29 | 2021-01-30 | 2021-02-01 | Malfunction, Title V Deviation | Carbon Monoxide | 1140 | 216.74 | lbs. | Nitrogen Dioxide | 1140 | 38.83 | lbs. | Sulfur Dioxide | 1140 | 112.2 | lbs | Volatile Organic Compounds (VOC) | 1140 | 186.07 | lbs. | Hydrogen Sulfide | 1140 | 1.22 | lbs. | Incoming liquids from producers overwhelmed Oil Center Booster, causing shutdown both days relieving flare to Amanda Booster.
Versado Gas Processors, LLC | Eunice North Compressor Station | Lea | 2021-03-11 | 2021-03-11 | 2021-03-12 | Emergency | Carbon Monoxide | 280 | 1999 | lbs. | Nitrogen Dioxide | 280 | 439 | lbs. |  |  |  |  | Volatile Organic Compounds (VOC) | 280 | 17 | lbs. |  |  |  |  | Reduced residue capacity was experienced and residue gas was flared to protect equipment and personnel when third party Kinder Morgan recompressor shutdown. Kinder Morgan is the residue outlet for the Targa North CS. Targa was informed after the event occurred. The Eunice North CS was being properly operated when Kinder Morgan's station shut .down.
HollyFrontier Navajo Refining LLC | HollyFrontier - Artesia Refinery | Eddy | 2021-02-14 | 2021-02-15 | 2021-03-05 | Malfunction | [16 empty] | Hydrogen Sulfide | 1680 | 0 | lbs. | n/a - Combined with NMED EER 000198-02152021-08
HollyFrontier Navajo Refining LLC | HollyFrontier - Artesia Refinery | Eddy | 2021-03-04 | 2021-03-04 | 2021-04-13 | Malfunction, Title V Deviation | [16 empty] | Hydrogen Sulfide | 180 | 0 | lbs. | On or about 03/03/2021 Holly Frontier Navajo Refining potentially exceeded its 3 hour rolling average 162 ppm limit of H2S. Upon further review it was discovered that after reviewing the calculations that FL-0401 had not exceeded its 3 hour rolling average 162 ppm limit of H2S.
Chevron USA Inc | Chevron - Sand Dunes CS 11 | Eddy | 2021-03-05 | 2021-03-05 | 2021-03-17 | Malfunction | [12 empty] | Volatile Organic Compounds (VOC) | 49 | 226.093 | lbs. |  |  |  |  | Compressor C-805 shutdown due a low oil pressure. This shutdown resulted in a flaring event.
DCP Operating Company LP | Zia II Gas Plant | Lea | 2021-04-09 | 2021-04-10 | 2021-04-13 | Malfunction, Title V Deviation | Carbon Monoxide | 60 | 5.56 | lbs. | Nitrogen Dioxide | 60 | 1.03 | lbs. | Sulfur Dioxide | 60 | 0.02 | lbs | Volatile Organic Compounds (VOC) | 60 | 3.85 | lbs. |  |  |  |  | Event: At 2348 the acid gas compressor C-1650 shut down due to process variability and a decrease in acid gas caused by lower co2 in the inlet gas stream.
DCP Operating Company LP | Zia II Gas Plant | Lea | 2021-04-12 | 2021-04-12 | 2021-04-14 | Malfunction, Title V Deviation | Carbon Monoxide | 120 | 6.18 | lbs. | Nitrogen Dioxide | 120 | 1.135 | lbs. | Sulfur Dioxide | 120 | 0.22 | lbs | Volatile Organic Compounds (VOC) | 120 | 4.24 | lbs. | Hydrogen Sulfide | 120 | 0.002 | lbs. | Event: At 17:56 acid gas compressor C-1600 shut down on high 1st stage suction scrubber level. Operations was starting the second acid gas compressor C-1650 due to an increase in co2 on the inlet of the plant. C-1600 began to recycle causing the high liquid level in the 1st stage scrubber.
Versado Gas Processors, LLC | Eunice Gas Processing Plant | Lea | 2021-02-16 | 2021-02-19 | 2021-02-26 | Emergency, Title V Deviation | Carbon Monoxide | 4935 | 44610 | lbs. | Nitrogen Dioxide | 4935 | 9143 | lbs. | Sulfur Dioxide | 4935 | 9850 | lbs | Volatile Organic Compounds (VOC) | 4935 | 9823 | lbs. | Hydrogen Sulfide | 4935 | 105 | lbs. | Inlet and Residue gas was flared at the Eunice Plant to protect equipment and personnel during extreme weather conditions. The Artic Blast that blanketed the U.S. resulted in abnormal conditions causing equipment to freeze resulting in flaring events. This event was not within Targa's control. Extreme conditions resulted in reduced producer volumes and purchase power interruptions. Blackouts, initiated by third party purchaser power provider Xcel, resulted in flaring events during these extreme cold weather conditions.
Chevron USA Inc | Chevron - Sand Dunes CS 11 | Eddy | 2021-02-21 | 2021-02-21 | 2021-03-08 | Malfunction | [12 empty] | Volatile Organic Compounds (VOC) | 45 | 190.599 | lbs. |  |  |  |  | Compressor unit 805 shutdown due to a malfunction with the CAT panel. This shutdown resulted in a flaring event.
Versado Gas Processors, LLC | Targa - Monument Gas Plant | Lea | 2021-03-25 | 2021-03-25 | 2021-03-26 | Malfunction, Title V Deviation | Carbon Monoxide | 151 | 145.88 | lbs. | Nitrogen Dioxide | 151 | 73.07 | lbs. | Sulfur Dioxide | 151 | 636.97 | lbs | Volatile Organic Compounds (VOC) | 151 | 151.23 | lbs. | Hydrogen Sulfide | 151 | 6.91 | lbs. | Inlet gas was routed to flare when the shutdown of an upstream facility resulted in the field pressure increasing into the Monument Plant. High field pressure resulted in an increase of the Monument first stage pressure, in turn routing inlet gas to flare to protect personnel and equipment.
XTO Energy Inc | XTO - Big Eddy Unit DI 30 Tank Battery | Eddy | 2021-02-04 | 2021-02-05 | 2021-02-15 | Malfunction | [12 empty] | Volatile Organic Compounds (VOC) | 900 | 3875.69 | lbs. |  |  |  |  | Liquid in lines, caused venting event.
Hilcorp Energy Company | HFC - San Juan Gas Plant | San Juan | 2021-03-31 | 2021-03-31 | 2021-04-01 | Shutdown | [20 empty] | Intermittent visible emissions for C-101 and C-201 during unit shutdowns and blowdowns
Versado Gas Processors, LLC | Targa - Monument Gas Plant | Lea | 2021-01-28 | 2021-01-28 | 2021-01-29 | Malfunction, Title V Deviation | Carbon Monoxide | 81 | 53.85 | lbs. | Nitrogen Dioxide | 81 | 26.97 | lbs. | Sulfur Dioxide | 81 | 2309.61 | lbs | Volatile Organic Compounds (VOC) | 81 | 1.86 | lbs. | Hydrogen Sulfide | 81 | 25.08 | lbs. | Acid gas was flared with supplemental fuel when AGI-C2 automatically shut down due to a high H2S alarm. This was a result of an H2S leak on AGI-C2 that was caused by a failed relief valve. The AGI compressors are set to both automatically shut down when the H2S alarm is activated. Acid gas was rerouted to flare to protect personnel and equipment.
DCP Operating Company LP | Zia II Gas Plant | Lea | 2021-04-05 | 2021-04-05 | 2021-04-07 | Malfunction, Title V Deviation | Carbon Monoxide | 60 | 26.67 | lbs. | Nitrogen Dioxide | 60 | 4.9 | lbs. | [12 empty] | 1500 - Sudden loss of the expander on high bearing temp. Residue compressors C-1350, 1400, and 1450 shutdown.
DCP Operating Company LP | DCP - Eunice Gas Plant | Lea | 2020-12-19 | 2020-12-19 | 2020-12-30 | Other, Title V Deviation | Carbon Monoxide | 30 | 63.8 | lbs. | Nitrogen Dioxide | 30 | 11.72 | lbs. | Sulfur Dioxide | 30 | 130.35 | lbs | Volatile Organic Compounds (VOC) | 30 | 32.66 | lbs. | Hydrogen Sulfide | 30 | 1.42 | lbs. | Amanda CT-3 could not be ran to have both units up to avoid flaring if upstream upset caused EU 1 to experience down time as parts were on order to do maintenance and shipping times were being delayed. CT-2 shutdown and resulted in flare.
Versado Gas Processors, LLC | Targa - Monument Gas Plant | Lea | 2021-02-20 | 2021-02-20 | 2021-02-22 | Title V Deviation, Emergency | Carbon Monoxide | 183 | 294.81 | lbs. | Nitrogen Dioxide | 183 | 147.67 | lbs. |  |  |  |  | Volatile Organic Compounds (VOC) | 183 | 4.23 | lbs. |  |  |  |  | Reduced residue capacity was experienced and residue gas was flared to protect equipment and personnel when third party Kinder Morgan experienced high pressure downstream of their station. Kinder Morgan is the residue outlet for the Targa Monument Plant. Targa was informed after the event occurred. The Monument Plant was being properly operated when Kinder Morgan's station shut down.
OXY USA WTP Limited Partnership | OXY - Turkey Track CTB and Gas Sales Compression | Eddy | 2021-02-15 | 2021-02-15 | 2021-03-02 | Malfunction | Carbon Monoxide | 75 | 154.44 | lbs. | Nitrogen Dioxide | 75 | 77.37 | lbs. |  |  |  |  | Volatile Organic Compounds (VOC) | 75 | 116.05 | lbs. |  |  |  |  | This event was a sudden and unavoidable malfunction of the facility due to a COC caused by another regional power outage due to extreme freezing temperatures in the area. Central Valley Electric Power began having regional power outages again in their grid areas on or about 10:15 a.m. on February 15, 2021, which caused the Turkey Track CTB to lose power at the facility. The air compressors went down on low facility instrument air causing a COC of the CTB at 10:30 a.m. on February 15, 2021. The COC of the facility caused all the compressors at the sales compressor station and the gas lift compressor station to go down. Flaring stopped once production techs managed to shut in the wells to the facility. Power was restored to the facility about an hour or so later, and production techs immediately began checking the facility equipment, while other production techs also began preparing to open the wells. Flaring ceased at 11:45 a.m.
HollyFrontier Navajo Refining LLC | HollyFrontier - Artesia Refinery | Eddy | 2021-01-14 | 2021-01-14 | 2021-02-11 | Scheduled Maintenance, Title V Deviation | Carbon Monoxide | 0 | 0 | lbs. | [16 empty] | At ~ 17:00 on 01/14/2021 HollyFrontier Navajo Refining LLC exceeded the Table 106.A permit limt CO 57.35 lb-hr 3 hr avg. This was a planned maintenance event and qualifies for Table 107.A limits. HollyFrontier Navajo Refinery was performing maintenance events in preparation of shutting down Unit 44 (Kerosene Hydrotreater) for a catalyst change.
HollyFrontier Navajo Refining LLC | HollyFrontier - Artesia Refinery | Eddy | 2015-04-21 | 2015-04-21 | 2021-04-23 | Other | [20 empty] | At ~16:28 on 4/21/2015, Navajo reported a continuous release of Hydrogen Cyanide (HCN) to the National Response Center (NRC), the New Mexico Emergency, Operating Center (NMEOC), and the Local Emergency Planning Committee (LEPC). This was discovered while reviewing Stack Testing Reports for testing conducted 1/6/2015. . .THIS EVENT HAS BEEN DETERMINED TO NOT BE AN EXCESS EMISSION.
DCP Operating Company LP | Zia II Gas Plant | Lea | 2020-10-15 | 2020-10-15 | 2020-10-21 | Malfunction, Title V Deviation | Carbon Monoxide | 60 | 2.83 | lbs. | Nitrogen Dioxide | 60 | 0.52 | lbs. | Sulfur Dioxide | 60 | 0.39 | lbs | [8 empty] | Event: At 11:55am the AGI compressor C-1600 shut down on low 5th stage discharge pressure. This was caused by the shutdown of a high pressure inlet compressor C-115 on lubricator low flow and the reduction in inlet volume to the plant.
XTO Energy Inc | XTO - Los Dos Medanos Tank Battery | Eddy | 2020-07-21 | 2020-07-23 | 2020-08-03 | Malfunction | Carbon Monoxide | 485 | 426.32 | lbs. | Nitrogen Dioxide | 485 | 214.8 | lbs. |  |  |  |  | Volatile Organic Compounds (VOC) | 485 | 487.12 | lbs. |  |  |  |  | Lost SCADA communications, compressors shut down and no alarms sent to operators so flared until somebody went on site and noticed the flaring and units down,Operator was making throughput adjustments on unit 4. Production had shut in some of the wells to prevent flaring while unit 4 was down for adjustments. Adjustments resulted in unintended shutdown of unit 3 as well, resulting in the recorded flare volume. While unit 3 down, unit 4 was lost as well to high detonation, potentially from high BTU gas from new wells being brought online. Operator turned down unit 4 throughput to prevent high detonation shutdowns.
Centennial Resource Development Inc | Centennial - Tour Bus 23 State No 505H and 506H No101H | Lea | 2020-01-01 | 2020-05-27 | 2020-07-06 | Other | Carbon Monoxide | 211650 | 0 | lbs. | Nitrogen Dioxide | 211650 | 0 | lbs. | Sulfur Dioxide | 211650 | 0 | lbs |  |  |  |  | Hydrogen Sulfide | 211650 | 0 | lbs. | Centennialâ€™s Tour Bus 101, 505, & 506 production facility is currently authorized under two separate approvals from NMED: Notice of Intent (â€œNOIâ€) No. 7907M1 and Air Quality General Permit GCP-6-7907M1 (â€œGPC-6â€). As represented in the permit applications for the NOI and GCP-6, the gas produced at Tour Bus was to be purchased, gathered, transported, and treated. . .On May 27, 2020, as part of an internal due diligence review, Centennial identified that significant emissions were released from the facility. Upon discovery of the emissions, Centennial immediately shut in the associated wells and submitted an initial EER on May 28, 2020, within the one-day deadline mandated by the notification rule. Per discussions with NMED on the submittal process and relevant information, Centennial is providing this final EER with the emission figures broken out, as much as possible, by emission source. . .After additional review of the applicable regulatory and permitting requirements and the associated emissions sources, Centennial determined that because the vast majority of the emissions reported in the initial EER do not qualify as excess emissions, an EER was not required. The majority of the emissions are associated with the equipment authorized under the NOI, and not the GCP-6. The VOC emissions from the equipment permitting under the GCP-6 did not exceed the permitted emission limits. Therefore, Centennial is correcting the initial EER to show zero total excess emissions. . .However, Centennial has identified other permitting and regulatory issues associated with the Tour Bus facility and is in the process of preparing a self-disclosure report pursuant to the agencyâ€™s Self-Disclosure Policy in Appendix D of the Civil Penalty Policy. See attached cover letter submitted through the reporting portal.
ETC Texas Pipeline LTD | ETC - Jal No3 Gas Plant | Lea | 2020-07-08 | 2020-07-08 | 2020-07-22 | Malfunction, Title V Deviation | [12 empty] | Volatile Organic Compounds (VOC) | 360 | 3.74 | lbs. |  |  |  |  | On July 8, 2020 the Jal #3 Gas Plant flared acid gas volumes due to AGI #2 being taken down to repair an oil leak and to conduct fish-eye sight glass repairs.
ETC Texas Pipeline LTD | ETC - Jal No3 Gas Plant | Lea | 2020-08-04 | 2020-08-04 | 2020-08-12 | Malfunction, Title V Deviation | [12 empty] | Volatile Organic Compounds (VOC) | 240 | 9.17 | lbs. |  |  |  |  | On August 4, 2020 the Jal #3 Gas Plant flared acid gas volumes due to AGI #2 being taken down for maintenance to replace a bad block valve, a level switch, and hot valves.
XTO Energy Inc | XTO - Remuda 100 Tank Battery | Eddy | 2020-09-08 | 2020-09-08 | 2020-09-16 | Emergency | [12 empty] | Volatile Organic Compounds (VOC) | 180 | 8880.78 | lbs. |  |  |  |  | Severe storm at location site brought down power lines, causing LP pilot light to become non-operational resulting to venting.
OXY USA WTP Limited Partnership | OXY - Indian Basin Gas Plant | Eddy | 2020-04-24 | 2020-04-24 | 2020-05-07 | Malfunction, Title V Deviation | [8 empty] | Sulfur Dioxide | 31 | 94 | lbs |  |  |  |  | Hydrogen Sulfide | 31 | 1 | lbs. | Flared Acid Gas due to Acid Gas Compressor going down on false contactor level
Chevron USA Inc | Chevron - Sand Dunes CTB 12 | Eddy | 2020-08-19 | 2020-08-19 | 2020-08-27 | Malfunction | [16 empty] | Hydrogen Sulfide | 234 | 0 | lbs. | Delete entry. Selected wrong facility. Should be Sand Dunes 11. Re-entered with correct facility name.
Chevron USA Inc | Chevron - HY NM Section 10 CTB and Compressor Stations | Eddy | 2020-10-01 | 2020-10-01 | 2020-10-06 | Malfunction | Carbon Monoxide | 60 | 1013.138 | lbs. | Nitrogen Dioxide | 60 | 186.198 | lbs. | Sulfur Dioxide | 60 | 2.033 | lbs | Volatile Organic Compounds (VOC) | 60 | 1464.035 | lbs. | Hydrogen Sulfide | 60 | 0.023 | lbs. | Compressor Down.
DCP Operating Company LP | DCP - Eunice Gas Plant | Lea | 2020-07-09 | 2020-07-09 | 2020-07-21 | Title V Deviation, Malfunction | Carbon Monoxide | 1 | 4.78 | lbs. | Nitrogen Dioxide | 1 | 0.88 | lbs. | Sulfur Dioxide | 1 | 0.93 | lbs | Volatile Organic Compounds (VOC) | 1 | 1.47 | lbs. | Hydrogen Sulfide | 1 | 0.01 | lbs. | Units went down on high liquid level shutdown due to a small slug of liquids from Eunice plant that overwhelmed Amanda booster scrubber. Root cause for incoming liquids from Eunice is under investigation.
OXY USA WTP Limited Partnership | OXY - Turkey Track CTB and Gas Sales Compression | Eddy | 2020-05-15 | 2020-05-15 | 2020-06-01 | Malfunction | Carbon Monoxide | 68 | 0.87 | lbs. | Nitrogen Dioxide | 68 | 0.45 | lbs. |  |  |  |  | Volatile Organic Compounds (VOC) | 68 | 0.65 | lbs. |  |  |  |  | Sudden and reasonably unforeseeable malfunction of sales gas compressor unit #1 which caused the unit to shut down.
ETC Texas Pipeline LTD | ETC - Jal No3 Gas Plant | Lea | 2020-06-15 | 2020-06-16 | 2020-06-30 | Malfunction, Title V Deviation | Carbon Monoxide | 1020 | 2092.47 | lbs. | [8 empty] | Volatile Organic Compounds (VOC) | 1020 | 505.98 | lbs. | Hydrogen Sulfide | 1020 | 242.8 | lbs. | On June 15th and continuing into June 16, 2020 the Jal #3 Gas Plant flared residue gas volumes due to a sweet gas contactor scrubber blowing dry, causing an upset on the South Amine System. The Operator cut gas from the South Amine Treater in order to try and keep the Plant sweet, however, upon start-up of the South Treater, the Plant went sour and the Operator had to back out gas in order to sweeten the Plant back up. It shall be noted that at approximately 8:00pm on June 15th, Energy Transfer was sweet at the sales meter, however, Kinder Morgan would not send a Tech out to the field to open the slam-valve until the next morning (at approximately 9:45am). This resulted in an excess of 2,513.1 mcf (approximately an additional 14 hours of flaring) that went to the flare.
OXY USA Inc | OXY - Corral CS 2S | Eddy | 2020-08-25 | 2020-08-25 | 2020-09-10 | Malfunction | Carbon Monoxide | 5 | 2.61 | lbs. | Nitrogen Dioxide | 5 | 1.37 | lbs. |  |  |  |  | Volatile Organic Compounds (VOC) | 5 | 2.73 | lbs. |  |  |  |  | Spike in field pressure due to adjustments made at the Corral 1 compressor station.
ETC Texas Pipeline LTD | ETC - Jal No3 Gas Plant | Lea | 2020-08-15 | 2020-08-15 | 2020-08-25 | Malfunction, Title V Deviation | [12 empty] | Volatile Organic Compounds (VOC) | 540 | 17.6 | lbs. |  |  |  |  | On August 15, 2020 the Jal #3 Gas Plant flared acid gas volumes due to AGI #2 being taken down to repair a gas leak on its 3rd-stage scrubber.
ETC Texas Pipeline LTD | ETC - Jal No3 Gas Plant | Lea | 2020-08-13 | 2020-08-13 | 2020-08-25 | Malfunction, Title V Deviation | [12 empty] | Volatile Organic Compounds (VOC) | 180 | 4.99 | lbs. |  |  |  |  | On August 13, 2020 the Jal #3 Gas Plant flared acid gas volumes due to taking AGI #2 down in order to perform maintenance on its oil system strainers. It's screens were cleaned.
HollyFrontier Navajo Refining LLC | HollyFrontier - Artesia Refinery | Eddy | 2020-09-09 | 2020-09-09 | 2020-09-21 | Malfunction, Title V Deviation | [8 empty] | Sulfur Dioxide | 120 | 0.16 | lbs | [8 empty] | On 09/09/2020, the Sulfur Recovery Unit #3 (SRU3) tripped unexpectedly for unknown reasons. While attempting to restart SRU3, the air demand manual adjustment was not caught quickly enough and the Amine Stripper Tower (W-0772) becoming saturated and could not effectively absorb H2S. This caused the remaining H2S to be sent directly to the Tail Gas Incinerator (TGI) (H-3100). During this time, the SRU3 exceeded several permitted limits. In addition, due to W-0772 becoming saturated, the North Side Flare also exceeded permitted limits. Operators restarted SRU3, and made the appropriate adjustments to stabilize the unit and waited for the averages to drop below permitted limits. . .Between ~06:00 and ~08:00 on 09/09/2020,. the North Plant Flare (FL-0400) exceeded the NSPS Ja 162ppmv H2S 3 hour rolling average limit.
OXY USA Inc | OXY - Red Tank 27-28 CTB | Lea | 2020-07-17 | 2020-07-17 | 2020-08-05 | Malfunction | Carbon Monoxide | 360 | 91.08 | lbs. | Nitrogen Dioxide | 360 | 45.68 | lbs. |  |  |  |  | Volatile Organic Compounds (VOC) | 360 | 75.23 | lbs. |  |  |  |  | Third party contractor DCP had downstream facility issues causing high pressure on their pipeline due to a HiLo valve malfunction and there was an eventual total shut-in of the gas pipeline to OXY. Third-party contractor, DCP, who owns and operates the gas pipeline, did not provide advance notice of the disruption to their gas pipeline. This event could not have been foreseen or avoided as the problem occurred downstream of OXY's custody transfer point and out of OXY's control.
OXY USA WTP Limited Partnership | OXY - Turkey Track CTB and Gas Sales Compression | Eddy | 2020-05-19 | 2020-05-19 | 2020-06-03 | Malfunction | Carbon Monoxide | 25 | 4.78 | lbs. | Nitrogen Dioxide | 25 | 2.41 | lbs. |  |  |  |  | Volatile Organic Compounds (VOC) | 25 | 3.59 | lbs. |  |  |  |  | Troubleshooting field wide gas takeaway restrictions to determine if the limiting factor is related to compression or pipeline restrictions to prevent the repeat flaring due to well surging.
XTO Energy Inc | XTO Energy - AQB Compliance Reporting |  | 2020-10-15 | 2020-11-16 | 2020-11-16 | Malfunction | Carbon Monoxide | 0 | 0 | lbs. | [16 empty] | Bronco Compressor Station .Internal flight inspection detected possible excessive emission.
XTO Energy Inc | XTO - BEU DI 28 Tank Battery | Eddy | 2020-10-15 | 2020-12-10 | 2020-12-10 | Other | Carbon Monoxide | 0 | 0 | lbs. | [16 empty] | Internal flight inspection detected possible excessive emission
ETC Texas Pipeline LTD | ETC - Jal No3 Gas Plant | Lea | 2020-10-16 | 2020-10-16 | 2020-10-29 | Malfunction, Title V Deviation | Carbon Monoxide | 299 | 1103.54 | lbs. | Nitrogen Dioxide | 299 | 552.52 | lbs. | Sulfur Dioxide | 299 | 1114.21 | lbs | Volatile Organic Compounds (VOC) | 299 | 1279.58 | lbs. |  |  |  |  | On October 16, 2020 the Jal #3 Gas Plant flared inlet gas volumes due to sweeping out water from the 2-inch line. The EPNG slam-valve closing because of high water content in the line.
ETC Texas Pipeline LTD | ETC - Jal No3 Gas Plant | Lea | 2020-10-17 | 2020-10-17 | 2020-10-29 | Malfunction, Title V Deviation | [8 empty] | Sulfur Dioxide | 15 | 178.5 | lbs | [8 empty] | On October 17, 2020 the Jal #3 Gas Plant flared acid gas volumes due to AGI #1 going down because of low compressor oil pressure.
Western Refining Southwest LLC - Gallup Refinery | Western Refining - Gallup Refinery | McKinley | 2020-04-05 | 2020-04-06 | 2020-05-05 | Malfunction, Title V Deviation | [12 empty] | Volatile Organic Compounds (VOC) | 900 | 43 | lbs. |  |  |  |  | An isopropyl alcohol tote was discovered to be dripping from the valve. 6.6 gallons leaked on the concrete over a span of 15 hrs.
ETC Texas Pipeline LTD | ETC - Jal No3 Gas Plant | Lea | 2020-06-24 | 2020-06-24 | 2020-06-25 | Malfunction, Title V Deviation | [8 empty] | Sulfur Dioxide | 28 | 0 | lbs | [8 empty] | On June 24, 2020 the Jal #3 Gas Plant flared inlet gas volumes due to sweeping the C and D Contactors to the flare in order to sweeten the North Treating Plant. This EER was submitted in error. The emissions were applied to the Plant's Start-up permit allowance.
HollyFrontier Navajo Refining LLC | HollyFrontier - Artesia Refinery | Eddy | 2020-11-02 | 2020-11-05 | 2020-11-19 | Malfunction, Title V Deviation | [20 empty] | On 11/02/2020, the Crude Unit (Unit 02) Charge Heater (H-0020) tripped for unknown reasons. Operations called out maintenance and Instrument & Electrical (I&E) Technicians and no cause could be determined. Operations made minor adjustments and waited for the 3 hour average to drop within permitted limits. . .Between ~10:00 on 11/02/2020 and ~09:00 on 11/05/2020, H-0020 intermittently exceeded the PM 0.60 lb./hr. 3 hour average limit.
ETC Texas Pipeline LTD | ETC - Jal No3 Gas Plant | Lea | 2020-08-10 | 2020-08-10 | 2020-08-21 | Title V Deviation, Malfunction | Carbon Monoxide | 30 | 11.91 | lbs. | Nitrogen Dioxide | 30 | 5.91 | lbs. | Sulfur Dioxide | 30 | 18.2 | lbs | Volatile Organic Compounds (VOC) | 30 | 13.4 | lbs. |  |  |  |  | On August 10, 2020 the Jal #3 Gas Plant flared inlet gas volumes due to a PSV that was found to not be seated on Unit C3, causing the gas to go to the flare.
Chevron USA Inc | Chevron - HY NM Section 10 CTB and Compressor Stations | Eddy | 2020-10-13 | 2020-10-13 | 2020-10-15 | Malfunction | Carbon Monoxide | 467 | 8.473 | lbs. | Nitrogen Dioxide | 467 | 1.557 | lbs. | Sulfur Dioxide | 467 | 0.017 | lbs | Volatile Organic Compounds (VOC) | 467 | 12.244 | lbs. |  |  |  |  | Compressor down.
HollyFrontier Navajo Refining LLC | HollyFrontier - Artesia Refinery | Eddy | 2020-11-10 | 2020-11-17 | 2020-12-02 | Malfunction |  |  |  |  | Nitrogen Dioxide | 3300 | 10.68 | lbs. | [12 empty] | At ~ 16:00 on 11/16/2020 the Hydrogen Plant #1 (Unit 63) H8801/8802 intermittently exceeded the 0.035 NOx/MMBtu lb-hr 3 hr avg. while experiencing operational issues while trying to maintain optimum O2 settings during operation. The cause and corrective action is still under investigation.
OXY USA WTP Limited Partnership | OXY - Turkey Track CTB and Gas Sales Compression | Eddy | 2020-05-26 | 2020-05-27 | 2020-06-10 | Malfunction | Carbon Monoxide | 40 | 6.13 | lbs. | Nitrogen Dioxide | 40 | 3.08 | lbs. |  |  |  |  | Volatile Organic Compounds (VOC) | 40 | 4.61 | lbs. |  |  |  |  | Sudden and unexpected malfunction of USA compressor #5 caused by suction control valve issues.
Frontier Field Services LLC | Frontier - Maljamar Gas Plant | Lea | 2020-06-23 | 2020-06-23 | 2020-06-30 | Emergency | [8 empty] | Sulfur Dioxide | 180 | 713.9 | lbs | [8 empty] | C-118, one of the compressors for the plant acid gas injection wells went down twice over a three hour period due to low suction. The cause and nature was due to passing storms shutting down field stations causing low inlet volumes at the plant and subsequently low suction on C-118.
Versado Gas Processors, LLC | Eunice Gas Processing Plant | Lea | 2020-04-23 | 2020-04-24 | 2020-05-04 | Malfunction, Title V Deviation | Carbon Monoxide | 497 | 18 | lbs. | Nitrogen Dioxide | 497 | 4 | lbs. | Sulfur Dioxide | 497 | 1003 | lbs |  |  |  |  | Hydrogen Sulfide | 497 | 11 | lbs. | Acid gas with supplemental fuel was flared at the Eunice Plant, to insure total combustion, when the AGI compressor shutdown flagging left lubricator. Operator immediately responded to the unit and notified operations supervisor.
Versado Gas Processors, LLC | Eunice Gas Processing Plant | Lea | 2020-11-10 | 2020-11-10 | 2020-11-11 | Malfunction, Title V Deviation | Carbon Monoxide | 160 | 141 | lbs. | Nitrogen Dioxide | 160 | 31 | lbs. | Sulfur Dioxide | 160 | 6874 | lbs | Volatile Organic Compounds (VOC) | 160 | 1 | lbs. | Hydrogen Sulfide | 160 | 73 | lbs. | Acid gas with supplemental fuel was flared at the Eunice Plant when the AGI shutdown. Maintenance personnel were notified to troubleshoot unit. A failed recycle valve was identified
Frontier Field Services LLC | Frontier - BKU Compressor Station | Eddy | 2020-08-04 | 2020-08-05 | 2020-08-07 | Malfunction |  |  |  |  | Nitrogen Dioxide | 900 | 2031.6 | lbs. | Sulfur Dioxide | 900 | 15936.65 | lbs | Volatile Organic Compounds (VOC) | 900 | 4286.45 | lbs. | Hydrogen Sulfide | 900 | 172.9 | lbs. | A contract company struck a Gas Company New Mexico (GCNM) line causing a gas leak which cut the fuel gas supply at the BKU compressor station.
Chevron USA Inc | Chevron - Sand Dunes CS 11 | Eddy | 2020-07-16 | 2020-07-16 | 2020-07-16 | Malfunction | Carbon Monoxide | 75 | 152.342 | lbs. | Nitrogen Dioxide | 75 | 27.998 | lbs. | Sulfur Dioxide | 75 | 0.306 | lbs | Volatile Organic Compounds (VOC) | 75 | 220.141 | lbs. | Hydrogen Sulfide | 75 | 0.003 | lbs. | Compressor down due to mechanical issue.
OXY USA Inc | OXY - Corral CS 2S | Eddy | 2020-05-01 | 2020-05-01 | 2020-05-15 | Malfunction | Carbon Monoxide | 185 | 404.75 | lbs. | Nitrogen Dioxide | 185 | 202.94 | lbs. |  |  |  |  | Volatile Organic Compounds (VOC) | 185 | 410.77 | lbs. |  |  |  |  | USA gas compressors #2 and #3 at Corral 2 North and USA compressor #2 at Corral 2 South (Corral Fly 2-1) down due to high discharge temperature. The majority of the stranded gas was sent to flare at Corral 2 South (Corral Fly 2-1) until the line pressure reached 100 psi and some gas was sent to Corral 2 North to flare.
OXY USA WTP Limited Partnership | OXY - Turkey Track CTB and Gas Sales Compression | Eddy | 2020-06-16 | 2020-06-16 | 2020-06-29 | Malfunction | Carbon Monoxide | 37 | 154.45 | lbs. | Nitrogen Dioxide | 37 | 77.38 | lbs. |  |  |  |  | Volatile Organic Compounds (VOC) | 37 | 116.06 | lbs. |  |  |  |  | NGSG #4 sales compressor was shut down to repair a bad valve by the NGSG compressor mechanic.
ETC Texas Pipeline LTD | ETC - Jal No3 Gas Plant | Lea | 2020-06-27 | 2020-06-28 | 2020-07-13 | Malfunction, Title V Deviation | Carbon Monoxide | 300 | 700.76 | lbs. | Nitrogen Dioxide | 300 | 81.36 | lbs. |  |  |  |  | Volatile Organic Compounds (VOC) | 300 | 59.82 | lbs. |  |  |  |  | On June 27th and continuing into June 28, 2020 the Jal #3 Gas Plant flared residue gas volumes due to a power blink that caused both of the Plant's boilers and the North and South Treatment Plant's high pressure solution pumps to trip. With the loss of amine circulation and steam flow, the Operator closed the EPNG sales valve.
OXY USA WTP Limited Partnership | OXY - Turkey Track CTB and Gas Sales Compression | Eddy | 2020-07-15 | 2020-07-15 | 2020-08-05 | Malfunction | Carbon Monoxide | 36 | 54.03 | lbs. | Nitrogen Dioxide | 36 | 27.07 | lbs. |  |  |  |  | Volatile Organic Compounds (VOC) | 36 | 40.6 | lbs. |  |  |  |  | Sudden and reasonably unforeseeable malfunction of USA sales gas compressor unit #5 due to low oil pressure.
Enterprise Field Services, LLC | Enterprise - Oxy Sand Dunes North Compressor Station | Eddy | 2020-08-02 | 2020-08-02 | 2020-08-06 | Malfunction | Carbon Monoxide | 137 | 74.68 | lbs. | Nitrogen Dioxide | 137 | 37.41 | lbs. | [12 empty] | Vapors for the gunbarrel and associated tanks were ignited.
ETC Texas Pipeline LTD | ETC - Jal No3 Gas Plant | Lea | 2020-07-14 | 2020-07-14 | 2020-07-24 | Malfunction, Title V Deviation | Carbon Monoxide | 30 | 40.05 | lbs. | Nitrogen Dioxide | 30 | 20.01 | lbs. | Sulfur Dioxide | 30 | 48.34 | lbs | Volatile Organic Compounds (VOC) | 30 | 52.4 | lbs. |  |  |  |  | On July 14, 2020 the Jal #3 Gas Plant flared inlet gas volumes due to high field pressure caused by field units going down.
Versado Gas Processors, LLC | Targa - Monument Gas Plant | Lea | 2020-08-13 | 2020-08-13 | 2020-08-18 | Emergency | Carbon Monoxide | 522 | 2808.27 | lbs. | Nitrogen Dioxide | 522 | 1406.68 | lbs. |  |  |  |  | Volatile Organic Compounds (VOC) | 522 | 75.38 | lbs. |  |  |  |  | Reduced residue capacity was experienced and residue gas was flared to protect equipment and personnel when third party Kinder Morgan experienced high pressure downstream of their station. Kinder Morgan is the residue outlet for the Targa Monument Plant. Targa was informed after the event occurred. The Monument Plant was being properly operated when Kinder Morgan's station shut down.
OXY USA WTP Limited Partnership | OXY - Turkey Track CTB and Gas Sales Compression | Eddy | 2020-06-13 | 2020-06-13 | 2020-06-29 | Malfunction | Carbon Monoxide | 10 | 12.31 | lbs. | Nitrogen Dioxide | 10 | 6.18 | lbs. |  |  |  |  | Volatile Organic Compounds (VOC) | 10 | 9.25 | lbs. |  |  |  |  | Troubleshooting field wide gas takeaway restrictions to determine if the limiting factor is related to compression or pipeline restrictions to prevent the repeat flaring due to well surging.
XTO Energy Inc | XTO - Los Dos Medanos Tank Battery | Eddy | 2020-04-21 | 2020-04-30 | 2020-07-24 | Other | Carbon Monoxide | 56 | 56.22 | lbs. | Nitrogen Dioxide | 56 | 28.16 | lbs. |  |  |  |  | Volatile Organic Compounds (VOC) | 56 | 63.87 | lbs. |  |  |  |  | Location experienced higher than usual sales line pressure.
DCP Operating Company LP | Winchester Compressor Station | Eddy | 2020-05-19 | 2020-05-19 | 2020-05-20 | Malfunction | [12 empty] | Volatile Organic Compounds (VOC) | 60 | 188.38 | lbs. | Hydrogen Sulfide | 60 | 6.43 | lbs. | The Artesia Gas Plant, downstream of the Winchester Booster, was flooded with pipeline fluids and backed out gas in the field to safety recover the incoming fluids. The discharge pressure at Winchester booster rose and triggered the hi discharge shutdown, knocking the station offline and activating the emergency vent.
Frontier Field Services LLC | Frontier - Maljamar Gas Plant | Lea | 2020-07-13 | 2020-07-13 | 2020-07-16 | Malfunction, Title V Deviation | [8 empty] | Sulfur Dioxide | 660 | 2028.6 | lbs | [8 empty] | Third Party, TW, Compressor went down due to high line pressure.
ETC Texas Pipeline LTD | ETC - Jal No3 Gas Plant | Lea | 2020-06-30 | 2020-06-30 | 2020-07-15 | Title V Deviation, Malfunction | [8 empty] | Sulfur Dioxide | 120 | 397.91 | lbs | [8 empty] | On June 30, 2020 the Jal #3 Gas Plant flared acid gas volumes due to high inlet scrubber liquid levels. It was determined that the inlet scrubber dump valve failed to open, causing the scrubber liquid levels to rise. Later on in the day, high first-stage discharge temperature caused AGI #1 to fail to startup.
DCP Operating Company LP | Zia II Gas Plant | Lea | 2020-10-03 | 2020-10-03 | 2020-10-06 | Malfunction, Title V Deviation | Carbon Monoxide | 60 | 2.17 | lbs. | Nitrogen Dioxide | 60 | 0.4 | lbs. | Sulfur Dioxide | 60 | 0.08 | lbs | [8 empty] | Event: At 0700 the HP inlet C-1100 went down which caused an the C-1600 acid gas compressor to shut down when it went into recycle.
OXY USA WTP Limited Partnership | OXY - Turkey Track CTB and Gas Sales Compression | Eddy | 2020-05-28 | 2020-05-28 | 2020-06-11 | Malfunction | Carbon Monoxide | 180 | 766.19 | lbs. | Nitrogen Dioxide | 180 | 383.82 | lbs. |  |  |  |  | Volatile Organic Compounds (VOC) | 180 | 575.73 | lbs. |  |  |  |  | Equipment malfunction due to faulty timer in CTB PLC causing all gas sales compressors to shut down.
XTO Energy Inc | XTO - Los Dos Medanos Tank Battery | Eddy | 2020-04-17 | 2020-04-20 | 2020-08-04 | Malfunction | Carbon Monoxide | 9 | 10.98 | lbs. | Nitrogen Dioxide | 0 | 5.5 | lbs. |  |  |  |  | Volatile Organic Compounds (VOC) | 9 | 12.47 | lbs. |  |  |  |  | High sales scrubber pressure led to flaring.
Matador Production Company | Matador - Leatherneck North Facility | Eddy | 2020-08-12 | 2020-08-13 | 2020-08-21 | Malfunction | Carbon Monoxide | 840 | 605.4 | lbs. | Nitrogen Dioxide | 840 | 294.98 | lbs. |  |  |  |  | Volatile Organic Compounds (VOC) | 840 | 700 | lbs. |  |  |  |  | Unplanned and unscheduled pipeline interruption.
Chevron USA Inc | Chevron - HY NM Section 10 CTB and Compressor Stations | Eddy | 2020-08-13 | 2020-08-13 | 2020-08-24 | Malfunction | Carbon Monoxide | 26 | 631.587 | lbs. | Nitrogen Dioxide | 26 | 116.075 | lbs. | Sulfur Dioxide | 26 | 1.267 | lbs | Volatile Organic Compounds (VOC) | 26 | 912.674 | lbs. | Hydrogen Sulfide | 26 | 0.014 | lbs. | Production field increase in production after recovering from a loss of production at Section 09.
ETC Texas Pipeline LTD | ETC - Jal No3 Gas Plant | Lea | 2020-08-17 | 2020-08-17 | 2020-08-26 | Malfunction, Title V Deviation | [12 empty] | Volatile Organic Compounds (VOC) | 20 | 1.13 | lbs. |  |  |  |  | On August 17, 2020 the Jal #3 Gas Plant flared acid gas volumes due to taking down AGI #1 and #2 for maintenance to make adjustments to pockets on the compressor.
Chevron USA Inc | Chevron - HY NM Section 10 CTB and Compressor Stations | Eddy | 2020-09-15 | 2020-09-15 | 2020-10-01 | Malfunction | Carbon Monoxide | 133 | 101.155 | lbs. | Nitrogen Dioxide | 133 | 18.591 | lbs. | Sulfur Dioxide | 133 | 0.203 | lbs | Volatile Organic Compounds (VOC) | 133 | 146.173 | lbs. | Hydrogen Sulfide | 133 | 0.002 | lbs. | Compressor down.
DCP Operating Company LP | Zia II Gas Plant | Lea | 2020-09-26 | 2020-09-26 | 2020-10-01 | Malfunction, Title V Deviation | Carbon Monoxide | 60 | 4.43 | lbs. | Nitrogen Dioxide | 60 | 0.81 | lbs. | Sulfur Dioxide | 60 | 0.16 | lbs | [8 empty] | Event: At 1225 pm AGI C-1650 Compressor shutdown on vibration.
XTO Energy Inc | XTO - Wolverine Compressor Station | Eddy | 2020-10-15 | 2020-11-16 | 2020-11-16 | Malfunction | Carbon Monoxide | 0 | 0 | lbs. | [16 empty] | Internal flight inspection detected possible excessive emission.
DCP Operating Company LP | Zia II Gas Plant | Lea | 2020-07-30 | 2020-07-30 | 2020-08-10 | Malfunction, Title V Deviation | Carbon Monoxide | 90 | 7.18 | lbs. | Nitrogen Dioxide | 90 | 1.32 | lbs. | Sulfur Dioxide | 90 | 0.25 | lbs | Volatile Organic Compounds (VOC) | 90 | 0.01 | lbs. |  |  |  |  | Event: At 12:10 PM the ngl product surge tanks V-404 and V-405 tripped the high-high level shutdown. This event caused an ESD of the facility and when the acid gas compressors shut down they blew down to flare as well as caused the Amine Stills to flare until they were brought back online.
HollyFrontier Navajo Refining LLC | HollyFrontier - Lovington Refinery | Lea | 2020-08-07 | 2020-08-07 | 2020-08-21 | Malfunction, Title V Deviation |  |  |  |  | Nitrogen Dioxide | 120 | 3.53 | lbs. | [12 empty] | On 08/07/2020, operations and maintenance personnel were performing maintenance on the Crude Unit (Unit 82) Charge Heater (H-0103). The maintenance activities consisted of blasting the tubes to remove buildup and to increase the heat transfer efficiency of the heater. Once the tube blasting was completed, H-0103 emissions dropped back within permitted limits. . .Between ~04:00 and ~06:00 on 08/07/2020, H-0103 exceeded the NOx 0.020 lb./MMBtu 3 hour average limit.
HollyFrontier Navajo Refining LLC | HollyFrontier - Artesia Refinery | Eddy | 2020-08-18 | 2020-08-19 | 2020-09-21 | Malfunction, Title V Deviation | [8 empty] | Sulfur Dioxide | 1140 | 63.85 | lbs | [8 empty] | Potential Relief Valve Leakage. At ~18:00 on 08/25/2020, HollyFrontier Navajo Refining LLC potentially exceeded the M39 SO2 3 hour average intermittently. No known cause was found during the exceedance.
DCP Operating Company LP | DCP - Eunice Gas Plant | Lea | 2020-09-11 | 2020-09-12 | 2020-09-14 | Emergency, Title V Deviation | [8 empty] | Sulfur Dioxide | 1680 | 3069.6 | lbs | [8 empty] | SRU Incinerator SO2 emissions exceeded 3 hour rolling limits when thunderstorms caused plant to shut down including SRU. The SRU ultimately suffered from calibration issues. The shutdown issues on 9.12.20 were the results of these calibration issues. This was an overage of all shutdowns totaled 3069.6 lbs that occurred during this time.
Versado Gas Processors, LLC | Targa - Monument Gas Plant | Lea | 2020-09-27 | 2020-09-27 | 2020-09-28 | Emergency | Carbon Monoxide | 194 | 1065.95 | lbs. | Nitrogen Dioxide | 194 | 533.94 | lbs. |  |  |  |  | Volatile Organic Compounds (VOC) | 194 | 15.29 | lbs. |  |  |  |  | Reduced residue capacity was experienced and residue gas was flared to protect equipment and personnel when third party Kinder Morgan experienced high pressure downstream of their station. Kinder Morgan is the residue outlet for the Targa Monument Plant. Targa was informed after the event occurred. The Monument Plant was being properly operated when Kinder Morgan's station shut down.
DCP Operating Company LP | Zia II Gas Plant | Lea | 2020-10-27 | 2020-10-27 | 2020-11-02 | Malfunction, Title V Deviation | Carbon Monoxide | 180 | 2.78 | lbs. | Nitrogen Dioxide | 180 | 0.51 | lbs. | Sulfur Dioxide | 180 | 0.1 | lbs | [8 empty] | Event: HP Inlet compressor C-1200 and residue compressor C-1400 shut down. B Train amine still overhead pressure went above 13 psi and relieved to flare when C-1200 and C-1400 were brought back online. Field pressure was higher and got a spike of CO2 to 4%. Bumping B reflux to flare.
XTO Energy Inc | XTO - Poker Lake Unit No 428H Production Battery | Eddy | 2020-10-27 | 2020-10-28 | 2020-11-03 | Other | Carbon Monoxide | 234 | 177.48 | lbs. | Nitrogen Dioxide | 234 | 88.88 | lbs. |  |  |  |  | Volatile Organic Compounds (VOC) | 234 | 113.16 | lbs. |  |  |  |  | 3rd party high line pressure issues in their system caused our southern batteries to pressure up and send their gas to the north, causing the high line pressure in the Supersystem.
Versado Gas Processors, LLC | Targa - Monument Gas Plant | Lea | 2020-11-04 | 2020-11-05 | 2020-11-13 | Malfunction, Title V Deviation | Carbon Monoxide | 1755 | 1667.95 | lbs. | Nitrogen Dioxide | 1755 | 835.49 | lbs. | Sulfur Dioxide | 1755 | 48239.64 | lbs | Volatile Organic Compounds (VOC) | 1755 | 57.62 | lbs. | Hydrogen Sulfide | 1755 | 523.73 | lbs. | Acid gas with residue quality fuel was rerouted to flare when the AGI compressor shut down due to the failure of the Toshiba VFD drive. Acid gas was routed to flare to protect personnel and equipment. Maintenance and I&E personnel were immediately notified upon the shutdown of the AGI compressor.
OXY USA Inc | OXY - Corral CS 2S | Eddy | 2020-07-09 | 2020-07-10 | 2020-07-24 | Malfunction | Carbon Monoxide | 5 | 2.96 | lbs. | Nitrogen Dioxide | 5 | 1.55 | lbs. |  |  |  |  | Volatile Organic Compounds (VOC) | 5 | 3.09 | lbs. |  |  |  |  | Sudden and unavoidable malfunction of USA gas compressor unit # 4 at the Corral 1 Compressor station, which shutdown due to detonation.
ETC Texas Pipeline LTD | ETC - Jal No3 Gas Plant | Lea | 2020-10-09 | 2020-10-09 | 2020-10-26 | Malfunction, Title V Deviation | Carbon Monoxide | 300 | 3.57 | lbs. | Nitrogen Dioxide | 300 | 0.33 | lbs. | Sulfur Dioxide | 300 | 2924.81 | lbs | [8 empty] | On October 9, 2020 the Jal #3 Gas Plant flared acid gas volumes due to AGI #2 going down because of high compressor oil temperature. The unit was subsequently taken down for inspection and maintenance.
DCP Operating Company LP | Zia II Gas Plant | Lea | 2020-11-08 | 2020-11-08 | 2020-11-11 | Malfunction, Title V Deviation | Carbon Monoxide | 240 | 20.5 | lbs. | Nitrogen Dioxide | 240 | 3.77 | lbs. | Sulfur Dioxide | 240 | 0.72 | lbs | Volatile Organic Compounds (VOC) | 240 | 0.02 | lbs. | Hydrogen Sulfide | 240 | 0.01 | lbs. | Event: An igniter relay failure on the regen gas heater resulted in the plant reducing inlet volume for a 14 hr time frame while repairing the heater. During this time C-1600 acid gas compressor shut down on low 5th stage discharge pressure.
DCP Operating Company LP | DCP - Eunice Gas Plant | Lea | 2020-06-21 | 2020-06-22 | 2020-06-22 | Malfunction, Title V Deviation | Carbon Monoxide | 840 | 95.59 | lbs. | Nitrogen Dioxide | 840 | 17.57 | lbs. | Sulfur Dioxide | 840 | 18.65 | lbs | Volatile Organic Compounds (VOC) | 840 | 29.46 | lbs. | Hydrogen Sulfide | 840 | 0.2 | lbs. | While working on EU2 at Amanda, a PLC maintenance issue on EU1 at Oil Center Booster shut down the unit. This resulted in flaring at Amanda.
ETC Texas Pipeline LTD | ETC - Jal No3 Gas Plant | Lea | 2020-04-20 | 2020-04-20 | 2020-05-04 | Malfunction, Title V Deviation | Carbon Monoxide | 240 | 6.41 | lbs. | Nitrogen Dioxide | 240 | 0.68 | lbs. | Sulfur Dioxide | 240 | 3105.17 | lbs | Volatile Organic Compounds (VOC) | 240 | 1.86 | lbs. |  |  |  |  | On April 20, 2020 the Jal #3 Gas Plant flared acid gas volumes due to the SRU going down because of H2S leaks around the AGI compressors.
DCP Operating Company LP | DCP - West Turkey Track Compressor Station | Eddy | 2020-09-11 | 2020-09-11 | 2020-09-14 | Emergency | Carbon Monoxide | 120 | 14.62 | lbs. | Nitrogen Dioxide | 120 | 2.69 | lbs. |  |  |  |  | Volatile Organic Compounds (VOC) | 120 | 0.12 | lbs. |  |  |  |  | Third party electrical power was lost in the general area including 2 dcp booster facilities including the West Turkey Track booster.
ETC Texas Pipeline LTD | ETC - Jal No3 Gas Plant | Lea | 2020-05-07 | 2020-05-07 | 2020-05-20 | Malfunction, Title V Deviation | [8 empty] | Sulfur Dioxide | 30 | 321.67 | lbs | Volatile Organic Compounds (VOC) | 30 | 1.17 | lbs. |  |  |  |  | On May 7, 2020 the Jal #3 Gas Plant flared acid gas volumes due to AGI #2 going down because of an electric motor fault, causing high acid gas header pressure.
HollyFrontier Navajo Refining LLC | HollyFrontier - Artesia Refinery | Eddy | 2020-10-08 | 2020-10-08 | 2020-10-23 | Malfunction, Title V Deviation |  |  |  |  | Nitrogen Dioxide | 120 | 0.2 | lbs. | [12 empty] | At ~14:00 on 10/08/2020 HollyFrontier Navajo Refining LLC exceeded the 42 ppm corrected to 6.1% O2 3-hr avg during start up of the unit. Start-up procedure was followed.
ETC Texas Pipeline LTD | ETC - Jal No3 Gas Plant | Lea | 2020-10-30 | 2020-10-30 | 2020-11-16 | Malfunction, Title V Deviation | Carbon Monoxide | 45 | 3.9 | lbs. | Nitrogen Dioxide | 45 | 0.44 | lbs. | Sulfur Dioxide | 45 | 1271.82 | lbs | Volatile Organic Compounds (VOC) | 45 | 2.17 | lbs. |  |  |  |  | On October 30, 2020 the Jal #3 Gas Plant flared acid gas volumes due to AGI #2 going down because of high 2nd-stage discharge pressure.
XTO Energy Inc | XTO - James Ranch Unit DI 2 Tank Battery | Eddy | 2020-05-14 | 2020-05-15 | 2020-05-21 | Malfunction | [12 empty] | Volatile Organic Compounds (VOC) | 1440 | 1467.17 | lbs. |  |  |  |  | Lease operator encounters pilot light inoperable.
XTO Energy Inc | XTO - Longhorn Compressor Station | Eddy | 2020-10-15 | 2020-11-16 | 2020-11-16 | Malfunction | Carbon Monoxide | 0 | 0 | lbs. | [16 empty] | Internal flight inspection detected possible excessive emission.
HollyFrontier Navajo Refining LLC | HollyFrontier - Artesia Refinery | Eddy | 2021-04-01 | 2021-04-01 | 2021-04-15 | Malfunction, Title V Deviation | [8 empty] | Sulfur Dioxide | 240 | 0 | lbs | [8 empty] | At ~ 08:00 on 04/01/2021 HollyFrontier Navajo Refining LLC potentially exceeded the SO2 lb-hr 3 hr rolling avg Table 106.A. Upon further review this was determined to be a data scaling issue with the Data Acquisition System, when the data was calculated separately no limits were exceeded.
DCP Operating Company LP | Zia II Gas Plant | Lea | 2021-02-16 | 2021-02-17 | 2021-02-22 | Emergency | Carbon Monoxide | 1500 | 10.33 | lbs. | Nitrogen Dioxide | 1500 | 1.9 | lbs. | Sulfur Dioxide | 1500 | 0.71 | lbs | Volatile Organic Compounds (VOC) | 1500 | 0.14 | lbs. | Hydrogen Sulfide | 1500 | 0.01 | lbs. | â€œA powerful and unseasonably cold winter storm moved through the SENM area bringing with extremely low temperatures, snow, ice, and wind. Resulting from the abnormal winter weather was third party electrical power outages; Instability of flow and volumes from upstream E&P well site, Hydrate formations in gas gathering system, discharge system and booster onsite air system supplies. Down stream processes of the booster stations were also affected by the winter conditions. Third party residue sales, truck logistics, and pipelines also were affected by the unseasonably cold and extreme winter storm affecting plant efficiencies. . .All the above factors contributed to flaring and venting across the Permian region. . .On staff, callout (on overtime), and third-party contractors were utilized to minimize flaring and venting as well as reduce the magnitude of various events. In some situations, gathering system gas was reduced/ blocked in/ cut. Until power or other utilities where restored.â€
Versado Gas Processors, LLC | Targa - Monument Gas Plant | Lea | 2021-02-22 | 2021-02-22 | 2021-02-24 | Malfunction, Title V Deviation | Carbon Monoxide | 181 | 212.36 | lbs. | Nitrogen Dioxide | 181 | 106.37 | lbs. | Sulfur Dioxide | 181 | 2614.55 | lbs | Volatile Organic Compounds (VOC) | 181 | 7.34 | lbs. | Hydrogen Sulfide | 181 | 28.39 | lbs. | Acid gas was flared with supplemental fuel when AGI-C1 was shut down due to high 5th stage suction pressure. This was a result of failed suction valves on the 5th stage.
Versado Gas Processors, LLC | Targa - Monument Gas Plant | Lea | 2020-11-23 | 2020-11-24 | 2020-11-25 | Emergency, Title V Deviation | Carbon Monoxide | 175 | 1000.83 | lbs. | Nitrogen Dioxide | 175 | 501.32 | lbs. |  |  |  |  | Volatile Organic Compounds (VOC) | 175 | 14.36 | lbs. |  |  |  |  | Reduced residue capacity was experienced and residue gas was flared to protect equipment and personnel when third party Kinder Morgan experienced high pressure downstream of their station. Kinder Morgan is the residue outlet for the Targa Monument Plant. Targa was informed after the event occurred. The Monument Plant was being properly operated when Kinder Morgan's station shut down.
HollyFrontier Navajo Refining LLC | HollyFrontier - Artesia Refinery | Eddy | 2021-04-09 | 2021-04-10 | 2021-04-23 | Malfunction, Title V Deviation | [8 empty] | Sulfur Dioxide | 240 | 4.91 | lbs | [8 empty] | At ~ 22:00 on 04/09/2021 HollyFrontier Navajo Refining LLC exceeded the H2S 162 ppm Ja Limit. This occurred due to a sudden reduction in rate in U33 (Diesel Hydrotreater) and Unit 70 (CCR) when U30 (SRU2) tripped. SRU2 tripped due to the quench tower level being full causing the need for the gas to back out of the unit.
DCP Operating Company LP | Zia II Gas Plant | Lea | 2021-03-01 | 2021-03-01 | 2021-03-04 | Malfunction, Title V Deviation | Carbon Monoxide | 60 | 9.19 | lbs. | Nitrogen Dioxide | 60 | 1.69 | lbs. | Sulfur Dioxide | 60 | 0.32 | lbs | Volatile Organic Compounds (VOC) | 60 | 0.01 | lbs. |  |  |  |  | At 0414 Acid Gas Compressor C-1650 shutdown on lubricator right bank. Filter is stuck, local working on getting it off.
Chevron USA Inc | Chevron - Sand Dunes CS 11 | Eddy | 2021-03-16 | 2021-03-16 | 2021-03-29 | Malfunction | [12 empty] | Volatile Organic Compounds (VOC) | 61 | 601.089 | lbs. |  |  |  |  | Compressor C-801 and C-802 had a false reading on a sensor which resulted in an electrostatic discharge at the compressor station. This electrostatic discharge resulted in a flaring event.
Lucid Artesia Company | Lucid Artesia - Dagger Draw Gas Plant | Eddy | 2020-11-01 | 2020-11-30 | 2021-03-30 | Other, Title V Deviation | Carbon Monoxide | 43259 | 0 | lbs. | Nitrogen Dioxide | 43259 | 0 | lbs. |  |  |  |  | Volatile Organic Compounds (VOC) | 43259 | 0 | lbs. |  |  |  |  | Flares FL-1 or FL-2 do not currently have appropriate NOx, CO, or VOC emissions limits for pilot and purge gas combustion in the existing permit. The combustion of any natural gas will result in emissions of NOx, CO and VOC. Note: In the existing permit neither FL-1 nor FL-2 have individual pilot gas emissions listed. The combined pilot gas emissions are being reported within this Excess Emissions Report.
Chevron USA Inc | Chevron - Sand Dunes CS 11 | Eddy | 2020-11-23 | 2020-11-23 | 2020-11-24 | Malfunction | [12 empty] | Volatile Organic Compounds (VOC) | 18 | 353.402 | lbs. |  |  |  |  | The compressor station shutdown due to a power failure resulting in a flaring event.
Versado Gas Processors, LLC | Eunice Gas Processing Plant | Lea | 2021-03-25 | 2021-03-25 | 2021-03-26 | Malfunction, Title V Deviation | Carbon Monoxide | 186 | 384 | lbs. | Nitrogen Dioxide | 186 | 84 | lbs. | Sulfur Dioxide | 186 | 11732 | lbs | Volatile Organic Compounds (VOC) | 186 | 3 | lbs. | Hydrogen Sulfide | 186 | 125 | lbs. | Acid gas with supplemental fuel was flared intermittently at the Eunice Plant when the AGI2 compressor shutdown flagging lubricator. Operator immediately responded to the unit and verified shutdown. I&E tech and additional operations personnel called out to troubleshoot unit. A failed lubricator check valve was identified. AGI1 compressor was put online.
OXY USA WTP Limited Partnership | OXY - Turkey Track CTB and Gas Sales Compression | Eddy | 2020-11-17 | 2020-11-17 | 2020-12-08 | Other | Carbon Monoxide | 20 | 31.14 | lbs. | Nitrogen Dioxide | 20 | 15.61 | lbs. |  |  |  |  | Volatile Organic Compounds (VOC) | 20 | 29.11 | lbs. |  |  |  |  | Gas compressor unit #3 was shut down for a very brief period in order to adjust the settings on the new smart control panel. This was an unplanned shutdown of gas compressor unit #3, but was deemed necessary to establish new set points on the smart control panel.
OXY USA Inc | OXY - Corral CS 2S | Eddy | 2020-11-19 | 2020-11-19 | 2020-12-09 | Malfunction |  |  |  |  | Nitrogen Dioxide | 150 | 456.19 | lbs. |  |  |  |  | Volatile Organic Compounds (VOC) | 150 | 923.52 | lbs. |  |  |  |  | This event had two (2) flaring instances in a short window of time caused by a third party pipeline operatorâ€™s equipment, which malfunctioned twice, and was out of Oxyâ€™s control to handle or responsibility to maintain. ETCâ€™s (third party pipeline operator) sales valve shut due to a false O2 reading caused by a malfunction with ETCâ€™s own O2 monitor on two separate occasions on the same day. ETCâ€™s O2 monitor appeared to be out of calibration. This was an unexpected and sudden shut in of the ETC pipeline and there was no advanced warning provided to OXY that this would happen. OXY production tech notified ETC gas control and was informed that an ETC technician would sent out to the facility location as soon as possible to calibrate and trouble shoot their O2 monitor valve. Flare time during this ETC malfunction of their equipment was from 10:00 AM to 11:30AM. Second instance of flaring was later in the same day, starting at 5:00 PM, due to another shut in of the pipeline by ETC, due to their O2 monitor emitting a false O2 reading again. Again, an OXY production tech notified ETC gas control of the same false reading issue regarding their O2 monitor and Oxy was informed that an ETC technician would be sent out to the facility location as soon as possible to re-calibrate and trouble shoot their O2 monitor valve. 2nd flaring period was from 05:00 PM to 06:00 PM.
Versado Gas Processors, LLC | Targa - Monument Gas Plant | Lea | 2021-04-03 | 2021-04-03 | 2021-04-05 | Malfunction, Title V Deviation | Carbon Monoxide | 21 | 15.69 | lbs. | Nitrogen Dioxide | 21 | 7.86 | lbs. | Sulfur Dioxide | 21 | 68.52 | lbs | Volatile Organic Compounds (VOC) | 21 | 16.27 | lbs. | Hydrogen Sulfide | 21 | 0.74 | lbs. | Inlet gas was routed to flare when the shutdown of an upstream facility resulted in the field pressure increasing into the Monument Plant. High field pressure resulted in an increase of the Monument first stage pressure, in turn routing inlet gas to flare to protect personnel and equipment.
HollyFrontier Navajo Refining LLC | HollyFrontier - Artesia Refinery | Eddy | 2020-11-10 | 2020-12-01 | 2020-12-10 | Malfunction | [8 empty] | Sulfur Dioxide | 16320 | 10.14 | lbs | [8 empty] | Potential relief valve leakage. At ~19:00 on 11/10/2020 HollyFrontier Navajo Refining LLC intermittently exceeded the H2S 162 ppm Ja Limit and the NSR M39R1 Table 106.A SO2 limit. Operations continually worked on troubleshooting of this event by checking relief valves and other potential sources. It was determined the contributor to the H2S 162 ppm intermittent exceedences was RV-1009 on the absorber tower and RV-1007 on the stripper overhead tower. RV-1007 was discovered as a source later in the process. Operations continues to manage the fuel gas, steam and supplemental flow of the flare line for the SO2 lb-hr limit.
Chevron USA Inc | Chevron - HY NM Section 10 CTB and Compressor Stations | Eddy | 2020-12-10 | 2020-12-10 | 2020-12-11 | Malfunction | Carbon Monoxide | 32 | 1074.244 | lbs. | Nitrogen Dioxide | 32 | 197.429 | lbs. | Sulfur Dioxide | 32 | 2.156 | lbs | Volatile Organic Compounds (VOC) | 32 | 1552.336 | lbs. | Hydrogen Sulfide | 32 | 0.023 | lbs. | Compressors C-3700 and C-3800 shutdown due to high 3rd stage discharge pressure. This shutdown resulted in a flaring event.
XTO Energy Inc | XTO Energy - AQB Compliance Reporting |  | 2021-01-22 | 2021-01-25 | 2021-02-01 | Other | [8 empty] | Sulfur Dioxide | 5160 | 6306.38 | lbs |  |  |  |  | Hydrogen Sulfide | 5160 | 2952.38 | lbs. | EMSU SAT 5 .FORCE MAJEURE ENACTED BY PURCHASER
DCP Operating Company LP | Monument Booster Station | Lea | 2021-01-16 | 2021-01-17 | 2021-01-18 | Malfunction | Carbon Monoxide | 1440 | 5.46 | lbs. | Nitrogen Dioxide | 1440 | 1 | lbs. | Sulfur Dioxide | 1440 | 12.63 | lbs |  |  |  |  | Hydrogen Sulfide | 1440 | 0.14 | lbs. | An unexpected and sudden rise in inlet field pressure (gathering system) occurred in which the spill over did not react, caused the low-pressure gathering system flare to activate (on 01/16/2021 and 01/17/2021 â€“ within 24hrs and with common root cause).
HollyFrontier Navajo Refining LLC | HollyFrontier - Artesia Refinery | Eddy | 2021-01-18 | 2021-01-23 | 2021-02-01 | Malfunction, Title V Deviation | Carbon Monoxide | 1320 | 914.4 | lbs. | Nitrogen Dioxide | 660 | 7.15 | lbs. | [12 empty] | On 01/18/2021 intermittently exceeded the CO 10.9 lb/hr and on the 01/22/2021 exceeded the NOx 0.035 lb/MMBtu 3 hr average Table 106.A permit limits while experiencing operational issues with trying to maintain optimum O2 settings during operation. The PSA timing was adjusted to make more PSA off-gas which helped with O2 levels in the heater. . .The Unit was shut down 01/23/2021 and will not be brought back up until October. We have two hydrogen producing units. At this time, we were producing more hydrogen than we could consume in our Hydrotreating units. The decision to shut down Unit 63 (H8801/8802) was made so we can efficiently manage the flow going to the flare.
Chevron USA Inc | Chevron - Salado Draw 23 Compressor Station & Tank Battery | Lea | 2021-02-22 | 2021-02-22 | 2021-03-08 | Malfunction | Carbon Monoxide | 17 | 380.205 | lbs. | Nitrogen Dioxide | 17 | 69.876 | lbs. | Sulfur Dioxide | 17 | 0.835 | lbs | Volatile Organic Compounds (VOC) | 17 | 528.149 | lbs. | Hydrogen Sulfide | 17 | 0.009 | lbs. | A third-party takeaway station had shutdown unexpectedly. This shutdown resulted in a flaring event.
ETC Texas Pipeline LTD | ETC - Jal No3 Gas Plant | Lea | 2021-02-01 | 2021-02-01 | 2021-02-05 | Malfunction, Title V Deviation | [8 empty] | Sulfur Dioxide | 15 | 163.63 | lbs | [8 empty] | On February 1, 2021 the Jal #3 Gas Plant flared acid gas volume due to AGI #2 going down because of high 1st-stage scrubber liquid levels.
OXY USA WTP Limited Partnership | OXY - Turkey Track CTB and Gas Sales Compression | Eddy | 2020-11-17 | 2020-11-17 | 2020-12-08 | Malfunction | Carbon Monoxide | 4 | 5.11 | lbs. | Nitrogen Dioxide | 4 | 2.57 | lbs. |  |  |  |  | Volatile Organic Compounds (VOC) | 4 | 3.84 | lbs. |  |  |  |  | Sudden and unexpected malfunction of USA gas lift compressor unit # 4 due to high 3rd stage discharge pressure. This malfunction was without warning and completely unexpected as the unit was working efficiently and properly prior to the malfunction occurring. The high 3rd stage discharge pressure occurred due to less gas being injected into the wells and the compressor unit malfunction and shutdown. The OXY production tech who was making his daily morning inspection at the facility, received the compressor shut down alarm and was near the compressor units area, was able to quickly restart gas lift compressor unit # 4.
HollyFrontier Navajo Refining LLC | HollyFrontier - Lovington Refinery | Lea | 2021-03-21 | 2021-03-21 | 2021-04-01 | Scheduled Maintenance, Title V Deviation | [16 empty] | Hydrogen Sulfide | 60 | 0.2 | lbs. | On 3/21/2021 FL-1001 recorded exceedances of SO2 lb/hr and H2S ppm emission limits. The SO2 exceedance occurred from 04:00 - 07:00 was determined to be a malfunction of the calibration flow meter for SO2. Calibration gases were trapped in the analyzer causing a false high reading. This is not a permit exceedance. .The H2S exceedance of 162 ppm regulatory limits was due to the clearing of the shell side of an exchanger vessel (EX-146) to prepare the vessel for maintenance.
DCP Operating Company LP | Zia II Gas Plant | Lea | 2021-01-11 | 2021-01-11 | 2021-01-13 | Malfunction, Title V Deviation | Carbon Monoxide | 60 | 18.47 | lbs. | Nitrogen Dioxide | 60 | 3.39 | lbs. | Sulfur Dioxide | 60 | 0.65 | lbs | Volatile Organic Compounds (VOC) | 60 | 0.02 | lbs. | Hydrogen Sulfide | 60 | 0.01 | lbs. | Event: At 0042 - AGI 1650 shutdown on 1st stage high scrubber level.
OXY USA WTP Limited Partnership | OXY - Turkey Track CTB and Gas Sales Compression | Eddy | 2020-10-09 | 2020-10-09 | 2020-12-09 | Other | Carbon Monoxide | 55 | 77.2 | lbs. | Nitrogen Dioxide | 55 | 38.68 | lbs. |  |  |  |  | Volatile Organic Compounds (VOC) | 55 | 58.01 | lbs. |  |  |  |  | Oxy automation personnel was troubleshooting the Sierra flare meter and they had the Oxy production technician release gas to the flare as way to troubleshoot the meter. In doing this, the flare scrubber high leveled causing a facility COC that shut down all five (5) of the facility's sales compressors and wells. Flared from 11:05 a.m. to 11:10 a.m. and 12:15 p.m. to 1:05 p.m.
XTO Energy Inc | XTO - Big Eddy Unit DI 30 Tank Battery | Eddy | 2021-01-10 | 2021-02-01 | 2021-02-03 | Malfunction | Carbon Monoxide | 723 | 523.32 | lbs. | Nitrogen Dioxide | 723 | 262.08 | lbs. |  |  |  |  | Volatile Organic Compounds (VOC) | 723 | 399.96 | lbs. |  |  |  |  | HT BOOSTER MALFUNCTIONING AND UNABLE TO HANDLE GAS PRODUCTION
Chevron USA Inc | Chevron - Sand Dunes CS 11 | Eddy | 2021-02-10 | 2021-02-10 | 2021-02-24 | Malfunction | [12 empty] | Volatile Organic Compounds (VOC) | 115 | 21.594 | lbs. |  |  |  |  | Two compressors at this facility had shutdown due to a high liquid level. This shutdown resulted in a flaring event.
DCP Operating Company LP | Zia II Gas Plant | Lea | 2021-03-20 | 2021-03-20 | 2021-03-24 | Malfunction, Title V Deviation | Carbon Monoxide | 120 | 7.9 | lbs. | Nitrogen Dioxide | 120 | 1.38 | lbs. | Sulfur Dioxide | 120 | 12.09 | lbs | [8 empty] | Event: Increase in co2 on the inlet gas stream to the plant led to an increase of acid gas and caused the amine still overhead to pressure up above the flare relief set point.
Chevron USA Inc | Chevron - Culebra Bluff East CS | Eddy | 2020-12-09 | 2020-12-09 | 2020-12-11 | Malfunction | [12 empty] | Volatile Organic Compounds (VOC) | 45 | 228.718 | lbs. |  |  |  |  | At 11:00 to 11:45 there was an influx in gas causing a compressor shutdown. This shutdown resulted in a flaring event.
Versado Gas Processors, LLC | Eunice North Compressor Station | Lea | 2021-01-14 | 2021-01-15 | 2021-01-19 | Emergency | Carbon Monoxide | 1016 | 8155 | lbs. | Nitrogen Dioxide | 1016 | 1789 | lbs. |  |  |  |  | Volatile Organic Compounds (VOC) | 1016 | 68 | lbs. |  |  |  |  | Reduced residue capacity was experienced and residue gas was flared to protect equipment and personnel when third party Kinder Morgan recompressor shutdown. Kinder Morgan is the residue outlet for the Targa North CS. Targa was informed after the event occurred. The Eunice North CS was being properly operated when Kinder Morgan's station shut down.
ETC Texas Pipeline LTD | ETC - Jal No3 Gas Plant | Lea | 2021-03-03 | 2021-03-03 | 2021-03-16 | Malfunction, Title V Deviation | [8 empty] | Sulfur Dioxide | 30 | 416.5 | lbs | [8 empty] | On March 3, 2021 the Jal #3 Gas Plant flared acid gas volumes due to AGI #2 going down because of high 1st-stage scrubber liquid levels.
ETC Texas Pipeline LTD | ETC - Jal No3 Gas Plant | Lea | 2021-04-07 | 2021-04-07 | 2021-04-15 | Malfunction, Title V Deviation | Carbon Monoxide | 15 | 4.3 | lbs. | Nitrogen Dioxide | 15 | 2.11 | lbs. | Sulfur Dioxide | 15 | 6.9 | lbs | Volatile Organic Compounds (VOC) | 15 | 4.3 | lbs. |  |  |  |  | On April 7, 2021 the Jal #3 Gas Plant flared inlet gas volumes due to having to back-out gas from the Plant to prevent the Plant from going sour when Boilers #2 and #3 went down. This caused the process flare to relieve for a short period of time.
ETC Texas Pipeline LTD | ETC - Jal No3 Gas Plant | Lea | 2021-03-04 | 2021-03-04 | 2021-03-18 | Malfunction, Title V Deviation | [8 empty] | Sulfur Dioxide | 15 | 22.31 | lbs | [8 empty] | On March 4, 2021 the Jal #3 Gas Plant flared acid gas volumes due to the acid gas flare setpoint being exceeded because of the STP flash tank pressuring up and sending a slug of acid gas to the AGIs.
Chevron USA Inc | Chevron - HY NM Section 10 CTB and Compressor Stations | Eddy | 2021-02-13 | 2021-02-13 | 2021-03-01 | Malfunction | Carbon Monoxide | 195 | 557.775 | lbs. | Nitrogen Dioxide | 195 | 102.51 | lbs. | Sulfur Dioxide | 195 | 1.119 | lbs | Volatile Organic Compounds (VOC) | 195 | 806.012 | lbs. | Hydrogen Sulfide | 195 | 0.012 | lbs. | Due to the unprecedented severe winter weather event, HHNM 10 CS was impacted by freezing temperatures. This resulted in frozen transmitters and that prevented communication with a compressor, leading to an automatic shutdown of the compressor, resulting in flaring.
Chevron USA Inc | Chevron - Salado Draw 23 Compressor Station & Tank Battery | Lea | 2021-03-03 | 2021-03-03 | 2021-03-09 | Malfunction | [12 empty] | Volatile Organic Compounds (VOC) | 21 | 2283.768 | lbs. | Hydrogen Sulfide | 21 | 0.031 | lbs. | VRU unit 7606 shutdown due to a high scrubber level. This shutdown resulted in a intermittent venting event for 21 minutes.
ETC Texas Pipeline LTD | ETC - Jal No3 Gas Plant | Lea | 2021-03-08 | 2021-03-08 | 2021-03-19 | Malfunction, Title V Deviation | [8 empty] | Sulfur Dioxide | 15 | 407.2 | lbs | Volatile Organic Compounds (VOC) | 15 | 5.25 | lbs. |  |  |  |  | On March 8, 2021 the Jal #3 Gas Plant flared acid gas volumes due to AGI #2 going down because of high 5th-stage discharge temperature. Additionally, AGI #2 was taken down for hot valves on the 3rd-stage compressor cylinder.
HollyFrontier Navajo Refining LLC | HollyFrontier - Artesia Refinery | Eddy | 2021-03-01 | 2021-03-01 | 2021-04-12 | Malfunction, Title V Deviation | Carbon Monoxide | 240 | 51.51 | lbs. | Nitrogen Dioxide | 240 | 11.3 | lbs. | Sulfur Dioxide | 240 | 258.73 | lbs | Volatile Organic Compounds (VOC) | 240 | 48.55 | lbs. |  |  |  |  | At approx. 1400 Hrs. on 03/01/2021 HollyFrontier Navajo Refining LLC, potentially exceeded CO (lb/hr), NOx (lb/hr), SO2 (lb/hr), and VOC (lb/hr) 3-Hr. rolling average limits.
Chevron USA Inc | Chevron - Culebra Bluff West CS | Eddy | 2020-12-03 | 2020-12-03 | 2020-12-07 | Malfunction | [12 empty] | Volatile Organic Compounds (VOC) | 40 | 76.835 | lbs. |  |  |  |  | Compressor 805 went down due to a cylinder detonation and caused the following compressors to shutdown (Compressors 801 and 803). This shutdown resulted in a flaring event.
Chevron USA Inc | Chevron - HY NM Section 10 CTB and Compressor Stations | Eddy | 2020-12-03 | 2020-12-03 | 2020-12-07 | Malfunction | Carbon Monoxide | 557 | 22.111 | lbs. | Nitrogen Dioxide | 557 | 4.064 | lbs. | Sulfur Dioxide | 557 | 0.044 | lbs | Volatile Organic Compounds (VOC) | 557 | 31.952 | lbs. | Hydrogen Sulfide | 557 | 0.0005 | lbs. | Compressor 1800 shut down due to a decreased flowrate and compressor 2800 shutdown due to high temperatures. These shutdowns resulted in a flaring event.
3 Bear Delaware Operating - NM LLC | 3 Bear - Aztec Compressor Station | Lea | 2020-12-23 | 2021-02-03 | 2021-02-15 | Other | Carbon Monoxide | 531360 | 812.2 | lbs. | Nitrogen Dioxide | 531360 | 155.8 | lbs. |  |  |  |  | Volatile Organic Compounds (VOC) | 313920 | 3394.6 | lbs. |  |  |  |  | 3 Bear exceeded its emissions limits for the identified emission units because it exceeded its condensate throughput limit of 1825 bbl/yr. 3 Bear did not immediately identify the exceedance due to recordkeeping errors and discrepancies in its liquid throughput records. For example, measurements of tank volumes were in some cases recorded as throughput values and some accounting records were inaccurate. Facility wide emission limits were not exceeded. See attached letter for further discussion.
Lucid Energy Delaware LLC | Lucid Energy - Red Hills Gas Processing Plant | Lea | 2020-06-13 | 2020-06-14 | 2021-01-14 | Malfunction | [12 empty] | Volatile Organic Compounds (VOC) | 309607 | 4331.4 | lbs. | Hydrogen Sulfide | 309607 | 37.35 | lbs. | The unit shut down on flame failure.
ETC Texas Pipeline LTD | ETC - Jal No3 Gas Plant | Lea | 2021-01-16 | 2021-01-16 | 2021-01-19 | Malfunction, Title V Deviation | [8 empty] | Sulfur Dioxide | 30 | 371.88 | lbs | [8 empty] | On January 16, 2020 the Jal #3 Gas Plant flared acid gas volumes due to AGI #2 going down because of high 5th-stage scrubber levels and low 4th-stage discharge pressure.
DCP Operating Company LP | Zia II Gas Plant | Lea | 2020-11-23 | 2020-11-30 | 2020-11-30 | Malfunction, Title V Deviation | Carbon Monoxide | 10080 | 4.97 | lbs. | Nitrogen Dioxide | 10080 | 0.91 | lbs. | Sulfur Dioxide | 10080 | 0.17 | lbs | [8 empty] | Under investigation Gas slipping into the FL2 system
DCP Operating Company LP | DCP - Eunice Gas Plant | Lea | 2021-02-02 | 2021-02-02 | 2021-02-03 | Malfunction, Title V Deviation | Carbon Monoxide | 25 | 0.28 | lbs. | Nitrogen Dioxide | 25 | 0.05 | lbs. | Sulfur Dioxide | 25 | 558.02 | lbs | Volatile Organic Compounds (VOC) | 25 | 0.39 | lbs. | Hydrogen Sulfide | 25 | 6.06 | lbs. | SRU tripped due to high temp when M line froze off in the field causing high H2S to hit the SRU plant.
DCP Operating Company LP | Zia II Gas Plant | Lea | 2021-02-20 | 2021-02-20 | 2021-02-23 | Malfunction, Title V Deviation | Carbon Monoxide | 120 | 24.63 | lbs. | Nitrogen Dioxide | 120 | 4.53 | lbs. | Sulfur Dioxide | 120 | 0.86 | lbs | Volatile Organic Compounds (VOC) | 120 | 0.02 | lbs. | Hydrogen Sulfide | 120 | 0.01 | lbs. | Event: 0153 - AGI 1600 shutdown on 1st stage high scrubber level.
Lucid Energy Delaware LLC | Lucid Energy - Red Hills Gas Processing Plant | Lea | 2020-06-01 | 2020-06-30 | 2021-01-14 | Other, Title V Deviation | Carbon Monoxide | 43199 | 81733.5 | lbs. | Nitrogen Dioxide | 43199 | 17965.5 | lbs. |  |  |  |  | Volatile Organic Compounds (VOC) | 43199 | 58406 | lbs. |  |  |  |  | During plant SSM/M events, gas is relieved to the Process Flare (1-EP-2) in order to address any issues and restart normal operations. Lucid Energy experienced more SSM/M events than anticipated, therefore producing excess VOC.
HollyFrontier Navajo Refining LLC | HollyFrontier - Artesia Refinery | Eddy | 2021-04-25 | 2021-04-26 | 2021-04-29 | Shutdown | Carbon Monoxide | 1260 | 0.4 | lbs. | Nitrogen Dioxide | 1260 | 2.1 | lbs. | [12 empty] | H8801/8802 exceeded emission limits during the shutdown of the unit due to a line leak.
DCP Operating Company LP | DCP - Eunice Gas Plant | Lea | 2021-02-03 | 2021-02-03 | 2021-02-04 | Emergency, Title V Deviation | Carbon Monoxide | 120 | 103.13 | lbs. | Nitrogen Dioxide | 120 | 18.95 | lbs. | Sulfur Dioxide | 120 | 112.58 | lbs | Volatile Organic Compounds (VOC) | 120 | 49.33 | lbs. | Hydrogen Sulfide | 120 | 1.22 | lbs. | A third party electrical surge tripped the Inst. Air system offline at Golf Course Booster. This action pressured up the inlet gathering system shared with other booster ie. Amanda BS. The pressure became high enough to activate the Amanda Booster flare which protects the gathering system piping from overpressure and failure.
Versado Gas Processors, LLC | Targa - Monument Gas Plant | Lea | 2021-02-13 | 2021-02-13 | 2021-02-15 | Emergency, Title V Deviation | Carbon Monoxide | 177 | 1074.65 | lbs. | Nitrogen Dioxide | 177 | 538.3 | lbs. |  |  |  |  | Volatile Organic Compounds (VOC) | 177 | 15.41 | lbs. |  |  |  |  | Reduced residue capacity was experienced and residue gas was flared to protect equipment and personnel when third party Kinder Morgan experienced high pressure downstream of their station. Kinder Morgan is the residue outlet for the Targa Monument Plant. Targa was informed after the event occurred. The Monument Plant was being properly operated when Kinder Morgan's station shut down.
HollyFrontier Navajo Refining LLC | HollyFrontier - Artesia Refinery | Eddy | 2020-12-08 | 2020-12-10 | 2020-12-23 | Malfunction, Title V Deviation | [8 empty] | Sulfur Dioxide | 360 | 0 | lbs | [8 empty] | At ~ 17:00 on 12/08/2020 HollyFrontier Navajo Refining LLC intermittently exceeded the H2S 162 ppm 3 hr avg Ja Limit. Upon investigation of the two intermittent events it was determined during I/E maintenance of the analyzer it (the analyzer) was switched out of maintenance mode prior to cylinder gases clearing out of the system. This was not a true event.
Lucid Energy Delaware LLC | Lucid Energy - Red Hills Gas Processing Plant | Lea | 2020-09-01 | 2020-09-30 | 2021-01-14 | Other, Title V Deviation | Carbon Monoxide | 43199 | 25267 | lbs. | Nitrogen Dioxide | 43199 | 5461.14 | lbs. |  |  |  |  | Volatile Organic Compounds (VOC) | 43199 | 1840.06 | lbs. |  |  |  |  | During plant SSM/M events, gas is relieved to the Process Flare (4-EP-2a) in order to address any issues and restart normal operations. Lucid Energy experienced more SSM/M events than anticipated, therefore producing excess VOC emissions.
Versado Gas Processors, LLC | Targa - Monument Gas Plant | Lea | 2021-01-17 | 2021-01-17 | 2021-01-19 | Emergency, Title V Deviation | Carbon Monoxide | 118 | 656.85 | lbs. | Nitrogen Dioxide | 118 | 329.02 | lbs. |  |  |  |  | Volatile Organic Compounds (VOC) | 118 | 13.73 | lbs. |  |  |  |  | Reduced residue capacity was experienced and residue gas was flared to protect equipment and personnel when third party Kinder Morgan experienced high pressure downstream of their station. Kinder Morgan is the residue outlet for the Targa Monument Plant. Targa was informed after the event occurred. The Monument Plant was being properly operated when Kinder Morgan's station shut down.
ETC Texas Pipeline LTD | ETC - Jal No3 Gas Plant | Lea | 2021-02-04 | 2021-02-04 | 2021-02-09 | Malfunction, Title V Deviation | Carbon Monoxide | 30 | 0.73 | lbs. | Nitrogen Dioxide | 30 | 0.07 | lbs. | Sulfur Dioxide | 30 | 587.57 | lbs | [8 empty] | On February 4, 2021 the Jal #3 Gas Plant flared acid gas volumes due to AGI #2 going down because of high 1st-stage scrubber liquid levels.
DCP Operating Company LP | Zia II Gas Plant | Lea | 2020-12-29 | 2020-12-29 | 2020-12-30 | Malfunction, Title V Deviation | Carbon Monoxide | 120 | 17.1 | lbs. | Nitrogen Dioxide | 120 | 3.14 | lbs. | Sulfur Dioxide | 120 | 0.6 | lbs | Volatile Organic Compounds (VOC) | 120 | 0.01 | lbs. | Hydrogen Sulfide | 120 | 0.01 | lbs. | Event: At 0755 - AGI 1650 shut down on high 1st stage scrubber level.
XTO Energy Inc | XTO Energy - AQB Compliance Reporting |  | 2021-02-23 | 2021-03-10 | 2021-03-10 | Other | Carbon Monoxide | 0 | 0 | lbs. | [16 empty] | Flared due to 3rd party requesting zero flow of gas to them as of 1600. .Opened as a precaution, post calculations did not result in excessive emissions.
Lucid Energy Delaware LLC | Lucid Energy - Red Hills Gas Processing Plant | Lea | 2020-08-04 | 2020-08-07 | 2021-01-14 | Malfunction, Title V Deviation | [12 empty] | Volatile Organic Compounds (VOC) | 3374 | 4663.24 | lbs. | Hydrogen Sulfide | 3374 | 125.68 | lbs. | False alarm tripped the HiHi Fuel gas pressure monitoring, shutting the unit down
Lucid Energy Delaware LLC | Lucid Energy - Red Hills Gas Processing Plant | Lea | 2020-08-13 | 2020-08-13 | 2021-01-14 | Shutdown, Title V Deviation | [12 empty] | Volatile Organic Compounds (VOC) | 75 | 103.66 | lbs. | Hydrogen Sulfide | 75 | 2.79 | lbs. | Plant operations and manufacturer shut unit down to revise the programming and perform maintenance on the VFD component
OXY USA WTP Limited Partnership | OXY - Turkey Track CTB and Gas Sales Compression | Eddy | 2021-02-18 | 2021-02-18 | 2021-03-04 | Malfunction | Carbon Monoxide | 360 | 667.66 | lbs. | Nitrogen Dioxide | 360 | 334.51 | lbs. |  |  |  |  | Volatile Organic Compounds (VOC) | 360 | 501.69 | lbs. |  |  |  |  | This event was caused by a Central Valley Electric power outage which was prompted by extreme freezing temperatures in the area. The Central Valley Electric power outage and the extreme freezing temperatures affected the Turkey Track CTB facility equipment and its operations by triggering a number of intermittent flaring episodes, which were brought on by unavoidable malfunctions that were beyond Oxyâ€™s control and yet Oxy made every effort to minimize emissions as best as possible given the difficult conditions. Almost as soon as the power outage occurred, the compression equipmentâ€™s oil began thickening up during the extreme freezing temperatures. When the power went out, Oxy production techs began shutting in wells. The compression equipment was unable to thaw out until later on the day and were able to warm up once weather temperatures had risen. When Oxy production techs were attempting to get the compressors restarted up, some of the wells were put online to be able to have fuel gas to start the compressors. This process took a good amount of time due to having to build up enough fuel gas pressure to be able to get the engines to turn over. Once a compressor was running, the production techs would put some more wells back online to be able to start additional compressors. Due to the wells being shut in for a few days due to the extreme freezing weather conditions, and regional power outages, the wells began surging from time to time.
HollyFrontier Navajo Refining LLC | HollyFrontier - Artesia Refinery | Eddy | 2021-04-11 | 2021-04-11 | 2021-04-15 | Other | Carbon Monoxide | 120 | 0 | lbs. | [16 empty] | This was determined to NOT be an event. The fuel gas meter is drifting without a valve position change or a change in fuel composition. The meter has been scheduled for maintenance
ETC Texas Pipeline LTD | ETC - Jal No3 Gas Plant | Lea | 2021-04-20 | 2021-04-20 | 2021-04-30 | Malfunction, Title V Deviation | Carbon Monoxide | 120 | 2.59 | lbs. | Nitrogen Dioxide | 120 | 0.27 | lbs. | Sulfur Dioxide | 120 | 1420.57 | lbs | Volatile Organic Compounds (VOC) | 180 | 1.53 | lbs. |  |  |  |  | On April 20, 2021 the Jal #3 Gas Plant flared acid gas volumes due to AGI #2 going down twice because of high 4th-stage and high 3rd-stage suction pressure, respectively. AGI #2 also went down twice on hot valves. Maintenance was subsequently performed causing VOC emissions to become reportable.
ETC Texas Pipeline LTD | ETC - Jal No3 Gas Plant | Lea | 2021-02-14 | 2021-02-19 | 2021-03-01 | Malfunction, Title V Deviation | Carbon Monoxide | 3360 | 13.33 | lbs. | Nitrogen Dioxide | 3360 | 0.62 | lbs. | Sulfur Dioxide | 3360 | 27013.12 | lbs | [8 empty] | On February 14th and continuing into February 19, 2021 the Jal #3 Gas Plant flared acid gas volumes due to frozen valves on the AGI and due to the entirety of the Plant going down because of low ambient temperatures (power failure).
Chevron USA Inc | Chevron - Sand Dunes CS 11 | Eddy | 2021-03-06 | 2021-03-06 | 2021-03-19 | Malfunction | [12 empty] | Volatile Organic Compounds (VOC) | 45 | 374.844 | lbs. |  |  |  |  | Compressor C802 shutdown due to a low first stage discharge pressure. This shutdown resulted in a flaring event.
DCP Operating Company LP | Zia II Gas Plant | Lea | 2021-04-09 | 2021-04-09 | 2021-04-13 | Malfunction, Title V Deviation | Carbon Monoxide | 60 | 22.42 | lbs. | Nitrogen Dioxide | 60 | 4.12 | lbs. |  |  |  |  | Volatile Organic Compounds (VOC) | 60 | 1.07 | lbs. |  |  |  |  | At 1028 low pressure inlet compressor C-1500 shutdown on high coolant temperature.
ETC Texas Pipeline LTD | ETC - Jal No3 Gas Plant | Lea | 2020-12-01 | 2020-12-01 | 2020-12-15 | Malfunction, Title V Deviation | Carbon Monoxide | 20 | 0.23 | lbs. | Nitrogen Dioxide | 20 | 0.01 | lbs. | Sulfur Dioxide | 20 | 479.72 | lbs | [8 empty] | On December 1, 2020 the Jal #3 Gas Plant flared acid gas volumes due to AGI #2 going down because of high 1st-stage scrubber liquid levels.
ETC Texas Pipeline LTD | ETC - Jal No3 Gas Plant | Lea | 2020-12-03 | 2020-12-03 | 2020-12-17 | Malfunction, Title V Deviation | Carbon Monoxide | 45 | 6.3 | lbs. | Nitrogen Dioxide | 45 | 0.72 | lbs. | Sulfur Dioxide | 45 | 1788.73 | lbs | Volatile Organic Compounds (VOC) | 45 | 3.94 | lbs. |  |  |  |  | On December 3, 2020 the Jal #3 Gas Plant flared acid gas volumes due to AGI #2 going down because of the loss of all instrument air.
Enterprise Field Services, LLC | Chaco Gas Plant | San Juan | 2021-04-19 | 2021-04-19 | 2021-04-29 | Startup, Title V Deviation | [12 empty] | Volatile Organic Compounds (VOC) | 15 | 43 | lbs. |  |  |  |  | Start/Blowdown up of the residue turbine.
ETC Texas Pipeline LTD | ETC - Jal No3 Gas Plant | Lea | 2020-12-16 | 2020-12-16 | 2020-12-17 | Malfunction, Title V Deviation | Carbon Monoxide | 60 | 7.18 | lbs. | Nitrogen Dioxide | 60 | 0.76 | lbs. | Sulfur Dioxide | 60 | 1560.02 | lbs | Volatile Organic Compounds (VOC) | 60 | 5.36 | lbs. |  |  |  |  | On December 16, 2020 the Jal #3 Gas Plant flared acid gas volumes due to an upset at the South Treatment Plant which caused an amine carryover to the AGI inlet scrubber causing a high level shut down.
ETC Texas Pipeline LTD | ETC - Jal No3 Gas Plant | Lea | 2021-03-19 | 2021-03-19 | 2021-03-23 | Malfunction, Title V Deviation | [8 empty] | Sulfur Dioxide | 240 | 862.75 | lbs | [8 empty] | On March 19, 2021 the Jal #3 Gas Plant flared acid gas volumes due to AGI #2 going down once because of high 1st-stage scrubber liquid levels and once due to low 1st-stage suction pressure. Additionally, acid gas flared due to high H2s and CO2 gas.
XTO Energy Inc | XTO Energy - AQB Compliance Reporting |  | 2021-01-22 | 2021-01-25 | 2021-02-02 | Other | [8 empty] | Sulfur Dioxide | 5160 | 4402.34 | lbs |  |  |  |  | Hydrogen Sulfide | 5160 | 1939.3 | lbs. | AGU SAT 1 .FORCE MAJEURE ENACTED BY PURCHASER
Hilcorp Energy Company | HFC - San Juan Gas Plant | San Juan | 2021-01-13 | 2021-01-13 | 2021-01-14 | Shutdown | [20 empty] | Intermittent visible emissions, C-201 Shutdown on high center vibration
Chevron USA Inc | Chevron - HY NM Section 10 CTB and Compressor Stations | Eddy | 2021-01-28 | 2021-01-28 | 2021-02-07 | Malfunction | Carbon Monoxide | 27 | 258.299 | lbs. | Nitrogen Dioxide | 27 | 47.471 | lbs. | Sulfur Dioxide | 27 | 0.518 | lbs | Volatile Organic Compounds (VOC) | 27 | 373.256 | lbs. | Hydrogen Sulfide | 27 | 0.006 | lbs. | Compressors C-3700 and C-3800 were shutdown due to a high 3rd stage discharge pressure. This shutdown resulted in a flaring event.
Lucid Energy Delaware LLC | Lucid Energy - Red Hills Gas Processing Plant | Lea | 2020-11-06 | 2020-11-11 | 2021-01-14 | Malfunction, Title V Deviation | [12 empty] | Volatile Organic Compounds (VOC) | 7664 | 23638.57 | lbs. | Hydrogen Sulfide | 7664 | 203.82 | lbs. | Unit was shut down to avoid unsafe conditions and damage to equipment due to large swings in temperature and fuel supply.
HollyFrontier Navajo Refining LLC | HollyFrontier - Artesia Refinery | Eddy | 2021-01-02 | 2021-01-04 | 2021-01-15 | Malfunction, Title V Deviation | Carbon Monoxide | 1440 | 53.41 | lbs. | Nitrogen Dioxide | 600 | 6.79 | lbs. |  |  |  |  | Volatile Organic Compounds (VOC) | 1020 | 140.87 | lbs. |  |  |  |  | At ~ 12:30 on 01/02/2021 HollyFrontier Navajo Refining LLC exceeded the NSR M39R1 Table 106.A FL-0403 Permit Limits for CO, NOx and VOC while venting deprop overhead D653 to FL-0403 (Alky Flare). The release was controlled by opening a 1-inch control valve (09HIC600) while venting non condensable gases from the Depropanizer Tower (W-0623) Overhead Accumulator (D-0653) to the Alky Flare (FL-403). This decreased the pressure in the overhead of the Alky Unit (Unit 09) Depropanizer Tower (W-0623). By .using this control valve instead of allowing the pressure to increase above the relief valve set point, the operators limited the amount of material sent to FL-0403. The initial report was sent as a precaution. . .When the operating pressure in (Unit 09) (D-0653) was reduced to the normal operating pressure range, the venting to FL-0403 was stopped. Only the volume of gas necessary to reduce pressure in (Unit 09) (W-0623) back to safe operating pressure was vented to FL-0403. Venting through a 1-inch control valve (09HIC600) prevented an increase on the system pressure, potential equipment damages, and other releases of greater magnitude that might compromise personnel or equipment safety.
ETC Texas Pipeline LTD | ETC - Jal No3 Gas Plant | Lea | 2017-07-21 | 2017-07-24 | 2020-10-08 | Title V Deviation, Malfunction | Carbon Monoxide | 2100 | 7551.69 | lbs. | Nitrogen Dioxide | 2100 | 1117.36 | lbs. | Sulfur Dioxide | 2100 | 357.67 | lbs | Volatile Organic Compounds (VOC) | 2100 | 670.18 | lbs. | Hydrogen Sulfide | 2100 | 3.8 | lbs. | On July 21st and continuing into July 24, 2017 the Jal #3 Gas Plant flared inlet and residue gas volumes when the C-2 .Compressor was taken offline for repairs and the S-2 Compressor tripped offline due to high suction pressure. Additionally .during this time, there were power blinks due to inclement weather that knocked Boilers and other process equipment .offline, causing the Plant to go sour. One of the Boilers suffered a tube rupture during the shutdown, which extended the .outage.
ETC Texas Pipeline LTD | ETC - Jal No3 Gas Plant | Lea | 2018-05-16 | 2018-05-18 | 2020-10-08 | Title V Deviation, Emergency | Carbon Monoxide | 2400 | 3661.22 | lbs. | Nitrogen Dioxide | 2400 | 1831.94 | lbs. | Sulfur Dioxide | 2400 | 5595.63 | lbs | Volatile Organic Compounds (VOC) | 2400 | 4163.35 | lbs. | Hydrogen Sulfide | 2400 | 59.45 | lbs. | On May 16th and continuing into May 18, 2018 the Jal #3 Gas Plant flared inlet gas volumes due to the C1 Compressor .catching on fire. Additionally, the C2, C3, and C4 Compressors were taken down to ESD all of the C-Plant.
Enterprise Field Services, LLC | Enterprise - Devon Cotton Draw Compressor Station | Eddy | 2019-07-26 | 2020-08-28 | 2020-08-31 | Other |  |  |  |  | Nitrogen Dioxide | 575580 | 3514 | lbs. | [12 empty] | The most recent stack test for the microturbine was determined to be above the permitted allowable rate in the new oil and gas general construction permit issued on 7/26/2019. This notification reports the excess NOx emissions for the microturbine above the permitted allowable rate in the new oil and gas permit. The manufacturer's guaranteed emission limits were the basis for the originally authorized NOx emissions, however the limits were exceeded during the emissions test. Per the microturbine manufacturer, since the unit operates at less than 50% of rated capacity, NOx emissions would be higher than when operating at higher loads.
Chevron USA Inc | Chevron USA - Buckeye CO2 Plant | Lea | 2020-06-01 | 2020-06-01 | 2020-06-10 | Malfunction | [8 empty] | Sulfur Dioxide | 54 | 115.35 | lbs |  |  |  |  | Hydrogen Sulfide | 54 | 1.25 | lbs. | A high level inlet filter separator caused a plant shutdown.
DCP Operating Company LP | Zia II Gas Plant | Lea | 2020-06-24 | 2020-06-25 | 2020-07-02 | Malfunction, Title V Deviation | Carbon Monoxide | 60 | 28.07 | lbs. | Nitrogen Dioxide | 60 | 5.16 | lbs. | Sulfur Dioxide | 60 | 0.98 | lbs | Volatile Organic Compounds (VOC) | 60 | 0.02 | lbs. | Hydrogen Sulfide | 60 | 0.01 | lbs. | Event: At 11:35PM C-1650 Acid Gas Compressor shutdown on a high high level in the 3rd stage suction scrubber
DCP Operating Company LP | Zia II Gas Plant | Lea | 2020-08-13 | 2020-08-13 | 2020-08-25 | Malfunction, Title V Deviation | Carbon Monoxide | 60 | 4.82 | lbs. | Nitrogen Dioxide | 60 | 0.89 | lbs. | Sulfur Dioxide | 60 | 0.17 | lbs | [8 empty] | 07:39- AGI 1650 down on compressor shut down on motor vibration
OXY USA Inc | OXY - Red Tank 27-28 CTB | Lea | 2020-08-13 | 2020-08-13 | 2020-09-10 | Malfunction | Carbon Monoxide | 63 | 36.01 | lbs. | Nitrogen Dioxide | 63 | 18.04 | lbs. |  |  |  |  | Volatile Organic Compounds (VOC) | 63 | 29.72 | lbs. |  |  |  |  | Third party contractor DCP had downstream facility issues causing high pressure on their pipeline and there was an eventual total shut-in of the gas pipeline to OXY. Third-party contractor, DCP, who owns and operates the gas pipeline, did not provide advance notice of the disruption to their gas pipeline. This event could not have been foreseen or avoided as the problem occurred downstream of OXY's custody transfer point and out of OXY's control.
ETC Texas Pipeline LTD | ETC - Jal No3 Gas Plant | Lea | 2020-10-26 | 2020-10-28 | 2020-11-09 | Malfunction, Title V Deviation | Carbon Monoxide | 1380 | 28.49 | lbs. | Nitrogen Dioxide | 1380 | 2.94 | lbs. | Sulfur Dioxide | 1380 | 16055.78 | lbs | Volatile Organic Compounds (VOC) | 1380 | 4.53 | lbs. |  |  |  |  | On October 26th and continuing into October 28, 2020 the Jal #3 Gas Plant flared acid gas volumes. On 10/26, the AGIs went down on high discharge pressure caused as a result of the SWD pumps going down. On 10/27, The discharge valves froze shut, causing the units to go down. On 10/28, both units went down when the Plant went down due to freezing weather which caused a power outage.
Dept of the Army | White Sands Missile Range | Dona Ana | 2019-06-01 | 2020-05-31 | 2020-07-13 | Other, Title V Deviation | Carbon Monoxide | 60 | 0.53 | lbs. | Nitrogen Dioxide | 60 | 2.462 | lbs. | Sulfur Dioxide | 60 | 0.163 | lbs | Volatile Organic Compounds (VOC) | 60 | 0.199 | lbs. |  |  |  |  | Exceedance of annual limit for emission source PHA (12 month rolling total) covering period June 2019 to May 2020. Cause has been increased military mission support field activities requiring portable process generators. In particular, high process generator use in November 2019 has cause exceedance of 12 month rolling totals emissions limit. This condition also occurred Feb, Mar, and Apr 2020 as reported via this NMED portal. The tabulation of the most recent month activities is required within 30 days of the applicable month. Due to the coronavirus work restrictions, the tabulation for May was not finalized until today (July 13, 2020).
ETC Texas Pipeline LTD | ETC - Jal No3 Gas Plant | Lea | 2020-07-13 | 2020-07-13 | 2020-07-24 | Malfunction, Title V Deviation | [12 empty] | Volatile Organic Compounds (VOC) | 240 | 7.78 | lbs. |  |  |  |  | On July 13, 2020 the Jal #3 Gas Plant flared acid gas volumes due to AGI #2 going down because of 3rd-stage hot valves.
ETC Texas Pipeline LTD | ETC - Jal No3 Gas Plant | Lea | 2020-10-06 | 2020-10-06 | 2020-10-21 | Malfunction, Title V Deviation | Carbon Monoxide | 30 | 182.41 | lbs. | Nitrogen Dioxide | 30 | 91.32 | lbs. | Sulfur Dioxide | 30 | 184.18 | lbs | Volatile Organic Compounds (VOC) | 30 | 211.52 | lbs. |  |  |  |  | On October 6, 2020 the Jal #3 Gas Plant flared inlet gas volumes due to C4 going down because of low compressor oil levels. Additionally, issues with restarting the unit were due to a bad detonation sensor.
Versado Gas Processors, LLC | Targa - Monument Gas Plant | Lea | 2020-09-08 | 2020-09-08 | 2020-09-09 | Emergency, Title V Deviation | Carbon Monoxide | 70 | 84 | lbs. | Nitrogen Dioxide | 70 | 21 | lbs. |  |  |  |  | Volatile Organic Compounds (VOC) | 70 | 1 | lbs. |  |  |  |  | Reduced residue capacity was experienced and residue gas was flared to protect equipment and personnel when third party Kinder Morgan experienced high pressure downstream of their station. Kinder Morgan is the residue outlet for the Targa Monument Plant. Targa was informed after the event occurred. The Monument Plant was being properly operated .when Kinder Morgan's station shut down.
Versado Gas Processors, LLC | Targa - Monument Gas Plant | Lea | 2020-11-05 | 2020-11-05 | 2020-11-06 | Emergency, Title V Deviation | Carbon Monoxide | 265 | 1527.88 | lbs. | Nitrogen Dioxide | 265 | 765.33 | lbs. |  |  |  |  | Volatile Organic Compounds (VOC) | 265 | 21.91 | lbs. |  |  |  |  | Reduced residue capacity was experienced and residue gas was flared to protect equipment and personnel when third party Kinder Morgan experienced high pressure downstream of their station. Kinder Morgan is the residue outlet for the Targa Monument Plant. Targa was informed after the event occurred. The Monument Plant was being properly operated when Kinder Morgan's station shut down.
DCP Operating Company LP | Zia II Gas Plant | Lea | 2020-09-09 | 2020-09-09 | 2020-09-10 | Malfunction, Title V Deviation | Carbon Monoxide | 60 | 4.01 | lbs. | Nitrogen Dioxide | 60 | 0.74 | lbs. | Sulfur Dioxide | 60 | 0.14 | lbs | [8 empty] | Event: At 13:31 AGI 1600 shutdown on low 5th stage discharge pressure.
OXY USA WTP Limited Partnership | OXY - Turkey Track CTB and Gas Sales Compression | Eddy | 2020-05-29 | 2020-05-29 | 2020-06-16 | Other | Carbon Monoxide | 50 | 61.75 | lbs. | Nitrogen Dioxide | 50 | 30.94 | lbs. |  |  |  |  | Volatile Organic Compounds (VOC) | 50 | 46.4 | lbs. |  |  |  |  | USA compression shut down the gas sales compressor engine #5 down for preventative maintenance.
ETC Texas Pipeline LTD | ETC - Jal No3 Gas Plant | Lea | 2020-07-04 | 2020-07-04 | 2020-07-16 | Malfunction, Title V Deviation | Carbon Monoxide | 9 | 123.01 | lbs. | Nitrogen Dioxide | 9 | 61.56 | lbs. | Sulfur Dioxide | 9 | 239.68 | lbs | Volatile Organic Compounds (VOC) | 9 | 145.8 | lbs. |  |  |  |  | On July 4, 2020 the Jal #3 Gas Plant flared inlet gas volumes due to the Cryo getting shut-in because of high demethanizer levels. This caused the front-end of the Plant to over-pressurize.
XTO Energy Inc | XTO - Corral Canyon Tank Battery | Eddy | 2020-06-05 | 2020-07-05 | 2020-07-15 | Other | Carbon Monoxide | 462 | 8.96 | lbs. | Nitrogen Dioxide | 462 | 4.81 | lbs. |  |  |  |  | Volatile Organic Compounds (VOC) | 462 | 4.69 | lbs. |  |  |  |  | 3rd party high line pressure backing up gas lines resulting in flares
Chevron USA Inc | Chevron - Salado Draw 19 CTB and CS | Lea | 2020-07-02 | 2020-07-02 | 2020-07-16 | Malfunction | Carbon Monoxide | 10 | 9.04 | lbs. | Nitrogen Dioxide | 10 | 1.661 | lbs. | Sulfur Dioxide | 10 | 0.02 | lbs | Volatile Organic Compounds (VOC) | 10 | 12.557 | lbs. |  |  |  |  | 3rd Party issues with fuel skid at Tejas station.
ETC Texas Pipeline LTD | ETC - Jal No3 Gas Plant | Lea | 2020-04-28 | 2020-04-28 | 2020-05-12 | Malfunction, Title V Deviation | [8 empty] | Sulfur Dioxide | 120 | 252.88 | lbs | [8 empty] | On April 28, 2020 the Jal #3 Gas Plant flared acid gas volumes twice. Between 10:45 am and 10:55 am AGI #2 went down because of no lubrication oil flow. Between 22:50 and 23:10 AGI #2 went down because of an emergency shutdown
DCP Operating Company LP | DCP - West Turkey Track Compressor Station | Eddy | 2020-07-09 | 2020-07-09 | 2020-07-10 | Malfunction | Carbon Monoxide | 120 | 11.35 | lbs. | Nitrogen Dioxide | 120 | 2.09 | lbs. |  |  |  |  | Volatile Organic Compounds (VOC) | 120 | 0.1 | lbs. |  |  |  |  | At 18:00 West Turkey Track #3 and #1 tripped offline due to high oil temp and low oil pressure. This caused the emergency flare to activate to protect the gathering pipeline system.
Chevron USA Inc | Chevron - Sand Dunes CS 11 | Eddy | 2020-08-27 | 2020-08-27 | 2020-09-11 | Malfunction | Carbon Monoxide | 203 | 0 | lbs. | [16 empty] | VRU down or malfunctioning.
OXY USA Inc | OXY - Corral 2N Compressor | Eddy | 2020-09-01 | 2020-09-01 | 2020-09-17 | Malfunction | Carbon Monoxide | 60 | 75.23 | lbs. | Nitrogen Dioxide | 60 | 37.74 | lbs. |  |  |  |  | Volatile Organic Compounds (VOC) | 60 | 76.38 | lbs. |  |  |  |  | Sudden and unexpected malfunction of compressor units #1 & #4 at the Corral Fly 2-1 compressor station went off line at the same time due to early fuel gas denotation issues.
XTO Energy Inc | XTO - Wildcat Compressor Station | Eddy | 2020-10-15 | 2020-11-16 | 2020-11-16 | Malfunction | Carbon Monoxide | 0 | 0 | lbs. | [16 empty] | Internal flight inspection detected possible excessive emission.
DCP Operating Company LP | Zia II Gas Plant | Lea | 2020-08-06 | 2020-08-06 | 2020-08-10 | Malfunction, Title V Deviation | Carbon Monoxide | 60 | 8.56 | lbs. | Nitrogen Dioxide | 60 | 1.57 | lbs. | Sulfur Dioxide | 60 | 0.3 | lbs | Volatile Organic Compounds (VOC) | 60 | 0.01 | lbs. |  |  |  |  | 1600 shutdown on low 2nd stage discharge pressure.
Frontier Field Services LLC | Frontier - Maljamar Gas Plant | Lea | 2020-09-23 | 2020-09-23 | 2020-10-02 | Title V Deviation, Malfunction | [16 empty] | Hydrogen Sulfide | 120 | 4.5 | lbs. | Unit C-118 repeatedly shut down due to no oil flow across lubricator pump.
OXY USA WTP Limited Partnership | OXY - Indian Basin Gas Plant | Eddy | 2020-06-02 | 2020-06-02 | 2020-07-02 | Shutdown, Title V Deviation | Carbon Monoxide | 381 | 983 | lbs. | Nitrogen Dioxide | 381 | 490 | lbs. |  |  |  |  | Volatile Organic Compounds (VOC) | 381 | 86 | lbs. |  |  |  |  | Flared Residue gas on plant shut down
ETC Texas Pipeline LTD | ETC - Jal No3 Gas Plant | Lea | 2020-07-26 | 2020-07-26 | 2020-07-29 | Malfunction, Title V Deviation | Carbon Monoxide | 360 | 11.56 | lbs. | Nitrogen Dioxide | 360 | 1.25 | lbs. | Sulfur Dioxide | 360 | 5077.98 | lbs | Volatile Organic Compounds (VOC) | 360 | 4.23 | lbs. |  |  |  |  | On July 26, 2020 the Jal #3 Gas Plant flared acid gas volumes due to both of the AGIs going down because of a power failure. I/E discovered a broken jumper wire on the power lines.
Versado Gas Processors, LLC | Eunice Gas Processing Plant | Lea | 2020-08-27 | 2020-08-27 | 2020-08-28 | Malfunction, Title V Deviation | Carbon Monoxide | 237 | 198 | lbs. | Nitrogen Dioxide | 237 | 43 | lbs. | Sulfur Dioxide | 237 | 14350 | lbs | Volatile Organic Compounds (VOC) | 237 | 2 | lbs. | Hydrogen Sulfide | 237 | 152 | lbs. | Acid gas with supplemental fuel was flared at the Eunice Plant when the AGI compressor was shutdown. Maintenance techs had identified a failed 5th stage piston. The unit was shutdown, piston removed and replaced.
ETC Texas Pipeline LTD | ETC - Jal No3 Gas Plant | Lea | 2020-09-27 | 2020-09-27 | 2020-10-08 | Malfunction, Title V Deviation | [8 empty] | Sulfur Dioxide | 30 | 219.41 | lbs | [8 empty] | On September 27, 2020 the Jal #3 Gas Plant flared acid gas volumes due to AGI #2 going down because of high crank-case oil temperature. As a result, the pressure fluctuation in the header also knocked AGI #1 down.
ETC Texas Pipeline LTD | ETC - Jal No3 Gas Plant | Lea | 2020-10-16 | 2020-10-16 | 2020-10-29 | Malfunction, Title V Deviation | Carbon Monoxide | 15 | 5.79 | lbs. | Nitrogen Dioxide | 15 | 0.66 | lbs. | Sulfur Dioxide | 15 | 1679.02 | lbs | Volatile Organic Compounds (VOC) | 15 | 3.56 | lbs. |  |  |  |  | On October 16, 2020 the Jal #3 Gas Plant flared acid gas volumes due to AGI #1 going down because of low suction pressure. Minimal gas flow caused the unit to fully recycle, thereby causing it to go down.
DCP Operating Company LP | Zia II Gas Plant | Lea | 2020-05-07 | 2020-05-07 | 2020-05-14 | Malfunction, Title V Deviation | Carbon Monoxide | 60 | 50.1 | lbs. | Nitrogen Dioxide | 60 | 9.21 | lbs. | Sulfur Dioxide | 60 | 6.93 | lbs | Volatile Organic Compounds (VOC) | 60 | 0.04 | lbs. | Hydrogen Sulfide | 60 | 0.08 | lbs. | Event:3rd party power outage. Root cause under investigation.
OXY USA Inc | OXY - Corral CS 2S | Eddy | 2020-05-29 | 2020-05-29 | 2020-06-16 | Malfunction | Carbon Monoxide | 100 | 179.78 | lbs. | Nitrogen Dioxide | 100 | 90.16 | lbs. |  |  |  |  | Volatile Organic Compounds (VOC) | 100 | 182.48 | lbs. |  |  |  |  | Sudden and reasonably unforeseeable malfunctions of the compression equipment at Corral 2 North compressor station due to fuel skid freezing issues.
DCP Operating Company LP | Zia II Gas Plant | Lea | 2020-11-04 | 2020-11-04 | 2020-11-05 | Malfunction, Title V Deviation | Carbon Monoxide | 60 | 7.57 | lbs. | Nitrogen Dioxide | 60 | 1.39 | lbs. | Sulfur Dioxide | 60 | 0.27 | lbs | Volatile Organic Compounds (VOC) | 60 | 0.01 | lbs. |  |  |  |  | Event: An increase of co2 in the plant inlet gas composition increased the amount of acid gas being produced. C-1600 Acid Gas Compressor was put online to handle the increase of acid gas volume but shutdown on initial startup of the unit on low suction pressure.
Chevron USA Inc | Chevron - Sand Dunes CS 11 | Eddy | 2020-05-24 | 2020-05-24 | 2020-06-08 | Malfunction | Carbon Monoxide | 26 | 64.687 | lbs. | Nitrogen Dioxide | 26 | 11.887 | lbs. | Sulfur Dioxide | 26 | 0.13 | lbs | Volatile Organic Compounds (VOC) | 26 | 93.467 | lbs. | Hydrogen Sulfide | 26 | 0.001 | lbs. | False high level on 3rd stage scrubber.
DCP Operating Company LP | Rambo Booster Station | Eddy | 2020-07-31 | 2020-07-31 | 2020-08-03 | Malfunction | [12 empty] | Volatile Organic Compounds (VOC) | 180 | 8645.8 | lbs. |  |  |  |  | Rambo booster resulted in flaring after a thunderstorm took out power at the site.
DCP Operating Company LP | Zia II Gas Plant | Lea | 2020-10-10 | 2020-10-10 | 2020-10-12 | Malfunction, Title V Deviation | Carbon Monoxide | 120 | 3.86 | lbs. | Nitrogen Dioxide | 120 | 0.71 | lbs. | Sulfur Dioxide | 120 | 0.14 | lbs | [8 empty] | Event: At 13:12 the AGI 1600 shut down on low 5th stage discharge pressure.
HollyFrontier Navajo Refining LLC | HollyFrontier - Artesia Refinery | Eddy | 2020-10-10 | 2020-10-10 | 2020-10-26 | Malfunction, Title V Deviation | [8 empty] | Sulfur Dioxide | 60 | 0 | lbs | [8 empty] | Potential relief valve leakage. At ~8:00 on 10/10/2020 HollyFrontier Navajo Refining LLC intermittently exceeded the H2S 162 ppm/3 hour rolling average Ja limit. While the exceedance periods were occurring Operations did troubleshooting to find the potential relief valve leakage. At the time of this report no definitive conclusion was reached. The actual excess emissions is 0.0048 SO2 lb/hr-3 hr avg. Our reporting requirement is to one decimal point so 0.0 is reported below.
XTO Energy Inc | XTO - Perla Negra Tank Battery | Lea | 2020-10-15 | 2021-01-05 | 2021-01-05 | Other | Carbon Monoxide | 0 | 0 | lbs. | [16 empty] | Internal flight inspection detected possible excessive emission.
ETC Texas Pipeline LTD | ETC - Jal No3 Gas Plant | Lea | 2020-10-23 | 2020-10-23 | 2020-11-04 | Malfunction, Title V Deviation | Carbon Monoxide | 50 | 0.86 | lbs. | Nitrogen Dioxide | 50 | 0.08 | lbs. | Sulfur Dioxide | 50 | 617.32 | lbs | [8 empty] | On October 23, 2020 the Jal #3 Gas Plant flared acid gas volumes due to AGI #2 going down because of high 2nd-stage discharge pressure. Subsequently, the pressure fluctuation caused AGI #1 to also go down.
ETC Texas Pipeline LTD | ETC - Jal No3 Gas Plant | Lea | 2020-05-16 | 2020-05-16 | 2020-06-01 | Malfunction, Title V Deviation | Carbon Monoxide | 180 | 5.71 | lbs. | Nitrogen Dioxide | 180 | 0.62 | lbs. | Sulfur Dioxide | 180 | 2523.18 | lbs | Volatile Organic Compounds (VOC) | 180 | 2.06 | lbs. |  |  |  |  | On May 16, 2020 the Jal #3 Gas Plant flared acid gas volumes due to the AGI station going down on an ESD (ESD reason unknown).
HollyFrontier Navajo Refining LLC | HollyFrontier - Artesia Refinery | Eddy | 2020-06-15 | 2020-06-18 | 2020-06-26 | Malfunction, Title V Deviation | [12 empty] | Volatile Organic Compounds (VOC) | 4200 | 7 | lbs. |  |  |  |  | The process heaters listed below exceeded permitted emission limits due to higher pollution concentrations in the refinery fuel gas system and minor process upsets. Adjustments were made to the fuel gas system and individual heater controls. . .Between ~11:00 on 06/15/2020 and ~09:00 on 06/18/2020, H-0020 Intermittently exceeded the VOC 0.5 lb / hr limit for 70 hrs. 7 lbs .Between ~10:00 on 06/15/2020 and ~10:00 on 06/18/2020, H-0020 Intermittently exceeded the PM 0.6 lb / hr limit for 72 hrs. 14.2 lbs .Between ~11:00 on 06/15/2020 and ~09:00 on 06/18/2020, H-3403 exceeded the VOC 0.2 lb / hr limit for 70 hrs. 7 lbs .Between ~11:00 on 06/15/2020 and ~09:00 on 06/18/2020, H-3403 Intermittently exceeded the PM 0.3 lb / hr limit for 70 hrs. 7 lbs
ETC Texas Pipeline LTD | ETC - Jal No3 Gas Plant | Lea | 2020-06-30 | 2020-07-01 | 2020-07-16 | Malfunction, Title V Deviation | Carbon Monoxide | 120 | 13.24 | lbs. | Nitrogen Dioxide | 120 | 6.53 | lbs. | Sulfur Dioxide | 120 | 16.1 | lbs | Volatile Organic Compounds (VOC) | 120 | 17.45 | lbs. |  |  |  |  | On June 30th and continuing into July 1, 2020 the Jal #3 Gas Plant flared inlet gas volumes twice due to high front-end pressure. The automatic valves on the slug catcher did not react quickly enough to cut back on gas, therefore more gas than intended entered the process.
DCP Operating Company LP | Zia II Gas Plant | Lea | 2020-11-16 | 2020-11-23 | 2020-11-30 | Malfunction, Title V Deviation | Carbon Monoxide | 10080 | 22.71 | lbs. | Nitrogen Dioxide | 10080 | 4.17 | lbs. | Sulfur Dioxide | 10080 | 0.8 | lbs | Volatile Organic Compounds (VOC) | 10080 | 0.02 | lbs. | Hydrogen Sulfide | 10080 | 0.01 | lbs. | Under investigation Gas slipping into the FL2 system
HollyFrontier Navajo Refining LLC | HollyFrontier - Artesia Refinery | Eddy | 2020-11-11 | 2020-11-11 | 2020-11-24 | Malfunction, Title V Deviation | [8 empty] | Sulfur Dioxide | 120 | 0.3 | lbs | [8 empty] | On 11/11/2020, the Sulfur Recovery Unit #3 (SRU3) Tail Gas Incinerator (H-3100) had a bad level indicator. The Quench Column (W-3100) was showing insufficient levels, which caused the circulation pump to lose suction and the W-3100 overhead got too hot due to lack of water. With temperature rising, excess untreated tail gas was sent to H-3100. A work order was submitted and Instrument and Electrical (I&E) Technicians repaired the false indicator and operations restored SRU3 to normal operating parameters. . .Between ~15:00 and ~17:00 on 11/11/2020, the SRU3 Tail Gas Incinerator (H-3100) exceeded the SO2 30 lb./hr. 3 hour rolling average limit.
HollyFrontier Navajo Refining LLC | HollyFrontier - Artesia Refinery | Eddy | 2015-11-11 | 2020-10-05 | 2020-11-19 | Title V Deviation, Malfunction | Carbon Monoxide | 2439420 | 45080.6 | lbs. | Nitrogen Dioxide | 2337780 | 5746.4 | lbs. | Sulfur Dioxide | 2362080 | 71812.5 | lbs | Volatile Organic Compounds (VOC) | 2370720 | 14637.6 | lbs. |  |  |  |  | Emissions in excess of the Table A106A limits were discovered as a result of flare monitoring readings provided by the new H2S and SO2 analyzers installed at HollyFrontier Navajo Refining-Artesia pursuant to NSPS Ja flare monitoring requirements, effective 11/11/2015. . .The new data indicated that the flow rate to, and therefore, emissions from, the refinery flares were higher than the corresponding information used for permitting purposes prior to the installation of the Subpart Ja monitoring systems. . .Navajo subsequently worked to quantify emissions from its flares based on post-Subpart Ja monitoring data, and draft permit applications to reflect new permit limits were provided to and discussed with the NMED in July 2018. A final application was submitted in February 2020, with some subsequent updates, and a revised NSR permit, M39, was issued on July 02, 2020. The EERs for routine emissions were left open until the permit limits for the flares were updated based on the new available monitoring data and the revised, corrected flare limits were met. The data has been evaluated and excess emissions to date are now reported. This report includes emissions in excess of applicable limits, including limits in effect under the M38 permit until July 1, 2020 and limits in effect under M39 beginning July 2, 2020. . .Any excess emissions occurring on or after October 6, 2020, will be treated by Navajo as a separate event and will be reported separately.
XTO Energy Inc | XTO - Los Dos Medanos Tank Battery | Eddy | 2020-04-01 | 2020-04-13 | 2020-08-18 | Other | Carbon Monoxide | 141 | 131.31 | lbs. | Nitrogen Dioxide | 141 | 65.79 | lbs. |  |  |  |  | Volatile Organic Compounds (VOC) | 141 | 149.19 | lbs. |  |  |  |  | Momentary high pressure on sales scrubber
Hilcorp Energy Company | HFC - San Juan Gas Plant | San Juan | 2020-08-17 | 2020-08-17 | 2020-08-18 | Shutdown | [20 empty] | Intermittent visible emissions. Flaring during annual shutdown maintenance C101, and tower blow down up and down events during maintenance.
Chevron USA Inc | Chevron - Salado Draw 23 Compressor Station & Tank Battery | Lea | 2020-07-09 | 2020-07-09 | 2020-07-16 | Malfunction | Carbon Monoxide | 45 | 108.478 | lbs. | Nitrogen Dioxide | 45 | 19.937 | lbs. | Sulfur Dioxide | 45 | 0.238 | lbs | Volatile Organic Compounds (VOC) | 45 | 150.689 | lbs. | Hydrogen Sulfide | 45 | 0.003 | lbs. | third party take away.
DCP Operating Company LP | DCP - Eunice Gas Plant | Lea | 2020-05-12 | 2020-05-12 | 2020-05-13 | Malfunction, Title V Deviation | Carbon Monoxide | 60 | 173.61 | lbs. | Nitrogen Dioxide | 60 | 31.91 | lbs. | Sulfur Dioxide | 60 | 35.77 | lbs | Volatile Organic Compounds (VOC) | 60 | 55.07 | lbs. | Hydrogen Sulfide | 60 | 0.39 | lbs. | AMANDA FLARED AT EUNICE. Suction and fuel valves ESD as a result from the on-site breaker panel tripping.
ETC Texas Pipeline LTD | ETC - Jal No3 Gas Plant | Lea | 2020-06-21 | 2020-06-22 | 2020-07-06 | Malfunction, Title V Deviation | Carbon Monoxide | 840 | 3709.45 | lbs. | Nitrogen Dioxide | 840 | 1857.39 | lbs. | Sulfur Dioxide | 840 | 4747.29 | lbs | Volatile Organic Compounds (VOC) | 840 | 4802.36 | lbs. |  |  |  |  | On June 21st and continuing into June 22, 2020 the Jal #3 Gas Plant flared inlet gas volumes. Gas volume was increased on the South Treatment Plant and communication was lost with the gas flow control valve. Additionally, both of the Plant's amine booster pumps went down. When Operations was able to put one of the low-pressure amine solution pumps back online, the Plant went sour and was shut-in by Kinder Morgan.
DCP Operating Company LP | Zia II Gas Plant | Lea | 2020-04-29 | 2020-04-29 | 2020-05-08 | Malfunction, Title V Deviation | Carbon Monoxide | 60 | 0 | lbs. | [16 empty] | The report was entered by mistake. The emissions for the Maintenance event (purge residue gas for the compressor) fit into the allowable operating limits (SSM). There are no emissions for this report (clerical error).
OXY USA WTP Limited Partnership | OXY - Turkey Track CTB and Gas Sales Compression | Eddy | 2020-05-11 | 2020-05-11 | 2020-05-25 | Malfunction | Carbon Monoxide | 105 | 31.74 | lbs. | Nitrogen Dioxide | 105 | 15.92 | lbs. |  |  |  |  | Volatile Organic Compounds (VOC) | 105 | 29.68 | lbs. |  |  |  |  | NGSG sales compressor #3 compressor went down on low aux water level due to a coolant leak. The turkey track 8-7 st. 33@34 began surging up at the same time as the compressor was down. Flaring from 12:45 p.m. to 1:30 p.m., 2 p.m. to 2:20 p.m., 2:45 p.m. to 3:10 p.m., 3:30 p.m. to 3:45 p.m.
DCP Operating Company LP | Zia II Gas Plant | Lea | 2020-07-02 | 2020-07-02 | 2020-07-09 | Malfunction, Title V Deviation | Carbon Monoxide | 300 | 61.69 | lbs. | Nitrogen Dioxide | 300 | 11.34 | lbs. | Sulfur Dioxide | 300 | 2.16 | lbs | Volatile Organic Compounds (VOC) | 300 | 0.05 | lbs. | Hydrogen Sulfide | 300 | 0.02 | lbs. | Event: Gas composition to the inlet of the plant increased in CO2 content which created a higher volume of Acid Gas being produced. At 0400PM operations started C-1650 Acid Gas Compressor to help with the increased volume of Acid Gas. While starting C-1650, C-1600 Acid gas compressor shutdown on a high-high suction scrubber level. At 0430PM C-1650 Acid Gas Compressor shutdown on lowÂ 4th stage suction pressure.
OXY USA Inc | OXY - Red Tank 27-28 CTB | Lea | 2020-06-19 | 2020-06-19 | 2020-07-06 | Malfunction | Carbon Monoxide | 180 | 49.53 | lbs. | Nitrogen Dioxide | 180 | 24.84 | lbs. |  |  |  |  | Volatile Organic Compounds (VOC) | 180 | 40.9 | lbs. |  |  |  |  | Zia gas plant had a shut down from 3:00 PM to 5:00 PM, causing DCP Bootleg Booster station to shut-in their gas pipeline.
ETC Texas Pipeline LTD | ETC - Jal No3 Gas Plant | Lea | 2020-08-03 | 2020-08-03 | 2020-08-12 | Malfunction, Title V Deviation | [12 empty] | Volatile Organic Compounds (VOC) | 30 | 1.29 | lbs. |  |  |  |  | On August 3, 2020 the Jal #3 Gas Plant flared acid gas volumes due to shutting AGI #2 down for maintenance of its temperature probes.
Hilcorp Energy Company | HFC - San Juan Gas Plant | San Juan | 2020-08-16 | 2020-08-16 | 2020-08-18 | Shutdown | [20 empty] | Intermittent visible emissions. Flaring during turnaround, as turbines were up and down, pressurizing up and de pressurizing.
ETC Texas Pipeline LTD | ETC - Jal No3 Gas Plant | Lea | 2020-08-20 | 2020-08-21 | 2020-08-26 | Malfunction, Title V Deviation | Carbon Monoxide | 420 | 5.5 | lbs. | Nitrogen Dioxide | 420 | 0.52 | lbs. | Sulfur Dioxide | 420 | 4202.21 | lbs | [8 empty] | On August 20th and continuing into August 21, 2020 the Jal #3 Gas Plant flared acid gas volumes due to AGI #1 & #2 going down several times because of the VFD tripping. Additionally on 8/21/20, AGI #2 tripped due to a swing in suction pressure.
Frontier Field Services LLC | Frontier - Maljamar Gas Plant | Lea | 2020-05-07 | 2020-05-07 | 2020-05-12 | Title V Deviation, Malfunction | [8 empty] | Sulfur Dioxide | 360 | 2921.2 | lbs | [8 empty] | Power supplier Excel experienced voltage variations causing a transmission outage and power failure at the plant.
ETC Texas Pipeline LTD | ETC - Jal No3 Gas Plant | Lea | 2020-04-30 | 2020-04-30 | 2020-05-12 | Other | [8 empty] | Sulfur Dioxide | 14 | 0 | lbs | [8 empty] | This report was submitted in error. The emissions were applied to the facility's permit SSM allowance.
DCP Operating Company LP | DCP - Eunice Gas Plant | Lea | 2020-10-27 | 2020-10-27 | 2020-10-29 | Other, Title V Deviation | Carbon Monoxide | 170 | 0.83 | lbs. | Nitrogen Dioxide | 170 | 0.15 | lbs. | Sulfur Dioxide | 170 | 765.8 | lbs | Volatile Organic Compounds (VOC) | 170 | 0.92 | lbs. | Hydrogen Sulfide | 170 | 8.3 | lbs. | Lost plant when the amine booster pump failed to restart and the other/backup pump had a bad seal. Without amine circulation, the plant was put on recycle, plant did go sour.
OXY USA Inc | OXY - Red Tank 27-28 CTB | Lea | 2020-05-25 | 2020-05-25 | 2020-06-08 | Malfunction | Carbon Monoxide | 330 | 42.63 | lbs. | Nitrogen Dioxide | 330 | 21.41 | lbs. |  |  |  |  | Volatile Organic Compounds (VOC) | 330 | 35.25 | lbs. |  |  |  |  | DCP Bootleg Station when down at 2 :00 AM BOL 7:30 AM due to Field suction scrubber plugged up and had to be cleaned
ETC Texas Pipeline LTD | ETC - Jal No3 Gas Plant | Lea | 2020-06-14 | 2020-06-15 | 2020-06-29 | Malfunction, Title V Deviation | [8 empty] | Sulfur Dioxide | 30 | 509.47 | lbs | [8 empty] | On June 14, 2020 the Jal #3 Gas Plant flared acid gas volumes due to AGI #2 going down because of high 3rd-stage scrubber liquid levels.
OXY USA Inc | OXY - Corral CS 2S | Eddy | 2020-07-10 | 2020-07-10 | 2020-07-24 | Malfunction | Carbon Monoxide | 120 | 519.55 | lbs. | Nitrogen Dioxide | 120 | 260.38 | lbs. |  |  |  |  | Volatile Organic Compounds (VOC) | 120 | 527.09 | lbs. |  |  |  |  | Sudden and unexpected malfunctions of six (6) gas compressor units, at Corral 1S compressor station, Corral 2 North compressor station and Corral Fly 2-1 compressor station, combined. These multiple gas compressor unit malfunctions were caused by the combination of extremely high ambient temperatures and certain engine operating conditions (despite proper design and operation) caused the compressors to overheat, which in turn triggered the engineâ€™s sensors to abruptly shut down the units to avoid catastrophic damage to the internal engine components. This was not reasonably foreseen or avoidable.
XTO Energy Inc | XTO - PLU Big Sinks 19-24-31 USA 1H | Eddy | 2020-10-15 | 2020-12-15 | 2020-12-16 | Other | [20 empty] | Internal flight inspection detected possible excessive emission.
Frontier Field Services LLC | Frontier - Maljamar Gas Plant | Lea | 2020-07-01 | 2020-07-01 | 2020-07-07 | Other | [8 empty] | Sulfur Dioxide | 60 | 0 | lbs | [8 empty] | While releasing pressure off of Injection Well #1, the vapor caused a spike in ambient H2S triggering an ESD (due to high H2S alarms) on unit C-118. Releasing the well pressure is a sporadic maintenance event. No emission limits were exceeded.
ETC Texas Pipeline LTD | ETC - Jal No3 Gas Plant | Lea | 2020-07-17 | 2020-07-17 | 2020-07-28 | Malfunction, Title V Deviation | [12 empty] | Volatile Organic Compounds (VOC) | 540 | 16.96 | lbs. |  |  |  |  | On July 17, 2020 the Jal #3 Gas Plant flared acid gas volumes due to taking AGI #2 down to repair hot valves.
Hilcorp Energy Company | HFC - San Juan Gas Plant | San Juan | 2020-08-23 | 2020-08-23 | 2020-08-24 | Shutdown | [20 empty] | Intermittent visible emissions C units up and down due to purge and over pressure.
DCP Operating Company LP | Zia II Gas Plant | Lea | 2020-08-11 | 2020-08-11 | 2020-08-17 | Malfunction, Title V Deviation | Carbon Monoxide | 120 | 9.57 | lbs. | Nitrogen Dioxide | 120 | 1.76 | lbs. | Sulfur Dioxide | 120 | 0.34 | lbs | Volatile Organic Compounds (VOC) | 120 | 0.01 | lbs. |  |  |  |  | Lost C-1650 on engine vibration
DCP Operating Company LP | Zia II Gas Plant | Lea | 2020-09-02 | 2020-09-03 | 2020-09-03 | Malfunction, Title V Deviation | Carbon Monoxide | 1440 | 2.41 | lbs. | Nitrogen Dioxide | 1440 | 0.44 | lbs. | Sulfur Dioxide | 1440 | 0.17 | lbs | Volatile Organic Compounds (VOC) | 1440 | 0.03 | lbs. |  |  |  |  | Event: Fuel make up regulator was sending fuel gas to flare
DCP Operating Company LP | Zia II Gas Plant | Lea | 2020-09-26 | 2020-09-26 | 2020-10-01 | Malfunction, Title V Deviation | Carbon Monoxide | 60 | 2.9 | lbs. | Nitrogen Dioxide | 60 | 0.53 | lbs. | Sulfur Dioxide | 60 | 0.1 | lbs | [8 empty] | Event: A foaming event in the B amine contactor led to low pressure in the amine flash tank. Low pressure in the flash tank caused the level to build and the amine circulation pumps to shut off. The loss of amine circulation caused the XV-9600b to close and stopped gas flow through the B amine train. The low gas volume through the system resulted in C-1600 acid gas compressor going into recycle and shutting down on low 5th stage discharge pressure.
Versado Gas Processors, LLC | Targa - Monument Gas Plant | Lea | 2020-10-21 | 2020-10-21 | 2020-10-23 | Emergency | Carbon Monoxide | 508 | 3045.77 | lbs. | Nitrogen Dioxide | 508 | 1525.65 | lbs. |  |  |  |  | Volatile Organic Compounds (VOC) | 508 | 43.69 | lbs. |  |  |  |  | Reduced residue capacity was experienced and residue gas was flared to protect equipment and personnel when third party Kinder Morgan experienced high pressure downstream of their station. Kinder Morgan is the residue outlet for the Targa Monument Plant. Targa was informed after the event occurred. The Monument Plant was being properly operated when Kinder Morgan's station shut down.
Chevron USA Inc | Chevron - HY NM Section 10 CTB and Compressor Stations | Eddy | 2020-05-21 | 2020-05-21 | 2020-06-08 | Malfunction | Carbon Monoxide | 83 | 890.905 | lbs. | Nitrogen Dioxide | 83 | 163.734 | lbs. | Sulfur Dioxide | 83 | 1.788 | lbs | Volatile Organic Compounds (VOC) | 83 | 1287.402 | lbs. | Hydrogen Sulfide | 83 | 0.02 | lbs. | Compressor down. Preparing for scheduled outage due to third party. Shutdown of compressor station and production facilities.
HollyFrontier Navajo Refining LLC | HollyFrontier - Artesia Refinery | Eddy | 2020-10-02 | 2020-10-03 | 2020-10-19 | Malfunction, Title V Deviation | [8 empty] | Sulfur Dioxide | 540 | 0.73 | lbs | [8 empty] | On 10/02/2020, operators in the Sour Water Stripper Unit (Unit 07) were trying to bring the Sour Water Stripper (W-0020) online when the level in W-0020 increased unexpectedly. Operators began pumping the excess liquid out of W-0020 when it was discovered that several knock out pump screens were plugged and caused a delay in pumping liquid off of W-0020. This caused the liquid level in W-0020 to remain high for too long and resulted in the Sulfur Recovery Unit #2 (SRU2) to trip. Once operations had cleared the screens, SRU2 was restarted and with no further issues encountered. . .Between ~18:00 on 10/02/2020 and ~03:00 on 10/03/2020, SRU2 TGI (H-0473) exceeded the SO2 250ppm 12 hour average limit.
Versado Gas Processors, LLC | Eunice Gas Processing Plant | Lea | 2020-10-26 | 2020-10-26 | 2020-10-27 | Malfunction, Title V Deviation | Carbon Monoxide | 136 | 3672 | lbs. | Nitrogen Dioxide | 136 | 748 | lbs. | Sulfur Dioxide | 136 | 1102 | lbs | Volatile Organic Compounds (VOC) | 136 | 943 | lbs. | Hydrogen Sulfide | 136 | 12 | lbs. | Inlet, residue, & 3rd stage gas was flared at the Eunice Plant when a CPU failed on the EUNICE 1 PLC. Operations immediately notified supervisor and I&E tech called out on overtime to troubleshoot unit. Tech identified a failed PLC, an electrical component that may fail without warning and does not have any OEM recommended practices.
Chevron USA Inc | Chevron - Sand Dunes CS 11 | Eddy | 2020-08-05 | 2020-08-05 | 2020-08-12 | Malfunction | Carbon Monoxide | 22 | 58.455 | lbs. | Nitrogen Dioxide | 22 | 10.743 | lbs. | Sulfur Dioxide | 22 | 0.117 | lbs | Volatile Organic Compounds (VOC) | 22 | 84.47 | lbs. | Hydrogen Sulfide | 22 | 0.001 | lbs. | Comp 805 down due to runability issues related to tuning problems.
ETC Texas Pipeline LTD | ETC - Jal No3 Gas Plant | Lea | 2017-02-24 | 2017-02-25 | 2020-09-21 | Malfunction, Title V Deviation | Carbon Monoxide | 360 | 609.54 | lbs. | Nitrogen Dioxide | 360 | 636.48 | lbs. | Sulfur Dioxide | 360 | 358.22 | lbs | Volatile Organic Compounds (VOC) | 360 | 485.29 | lbs. | Hydrogen Sulfide | 360 | 3.81 | lbs. | On February 24th and continuing into February 25, 2017 the Jal #3 Gas Plant flared inlet gas volumes due to the C4 Compressor tripping offline due to hot valves on the 3rd-stage number 2 cylinder.
OXY USA WTP Limited Partnership | OXY - Turkey Track CTB and Gas Sales Compression | Eddy | 2020-04-30 | 2020-04-30 | 2020-05-14 | Scheduled Maintenance | Carbon Monoxide | 70 | 61.74 | lbs. | Nitrogen Dioxide | 70 | 30.94 | lbs. |  |  |  |  | Volatile Organic Compounds (VOC) | 70 | 46.39 | lbs. |  |  |  |  | USA sales compressor #1 was shut down due to scheduled preventative maintenance work. USA gas lift compressor #2 went down on low compressor oil pressure.
Versado Gas Processors, LLC | Eunice Gas Processing Plant | Lea | 2020-05-02 | 2020-05-02 | 2020-05-04 | Malfunction, Title V Deviation | Carbon Monoxide | 17 | 15 | lbs. | Nitrogen Dioxide | 17 | 3 | lbs. | Sulfur Dioxide | 17 | 665 | lbs |  |  |  |  | Hydrogen Sulfide | 17 | 7 | lbs. | Acid gas with supplemental fuel, to insure total combustion, was flared at the Eunice Plant when the AGI shutdown flagging high inlet scrubber level. Operator immediately responded to unit, verified parameters, and returned unit to service. I&E notified to troubleshoot unit.
HollyFrontier Navajo Refining LLC | HollyFrontier - Artesia Refinery | Eddy | 2020-11-02 | 2020-11-02 | 2020-11-17 | Malfunction, Title V Deviation | Carbon Monoxide | 60 | 55.46 | lbs. | [16 empty] | On 11/2/2020, during a unit upset, the Fluid Catalytic Cracking Unit (Unit 10) began venting the Fractionator (W-0311) Overhead to the FCC Flare (FL-0402). During this time, the Regenerator (D-0351) exceeded its permitted limits. Operations made several adjustments to get Unit 10 back to normal operations as quickly as possible. . .Between ~17:00 and ~18:00 on 11/2/2020, the FCC Regenerator exceeded the CO 500ppm 1 hour average limit.
Chevron USA Inc | Chevron - HY NM Section 10 CTB and Compressor Stations | Eddy | 2020-09-25 | 2020-09-25 | 2020-10-06 | Malfunction | Carbon Monoxide | 76 | 630.635 | lbs. | Nitrogen Dioxide | 76 | 115.901 | lbs. | Sulfur Dioxide | 76 | 1.266 | lbs | Volatile Organic Compounds (VOC) | 76 | 911.299 | lbs. | Hydrogen Sulfide | 76 | 0.014 | lbs. | Compressor down.
Chevron USA Inc | Chevron - Sand Dunes CS 11 | Eddy | 2020-08-18 | 2020-08-18 | 2020-08-25 | Malfunction | [16 empty] | Hydrogen Sulfide | 70 | 0.006 | lbs. | Planned Preventative Mainenance.
Chevron USA Inc | Chevron - HY NM Section 10 CTB and Compressor Stations | Eddy | 2020-10-09 | 2020-10-09 | 2020-10-15 | Malfunction | Carbon Monoxide | 20 | 103.869 | lbs. | Nitrogen Dioxide | 20 | 19.09 | lbs. | Sulfur Dioxide | 20 | 0.208 | lbs | Volatile Organic Compounds (VOC) | 20 | 150.096 | lbs. | Hydrogen Sulfide | 20 | 0.002 | lbs. | Compressor down.
Chevron USA Inc | Chevron - HY NM Section 10 CTB and Compressor Stations | Eddy | 2020-10-10 | 2020-10-11 | 2020-10-15 | Malfunction | [12 empty] | Volatile Organic Compounds (VOC) | 1322 | 0 | lbs. |  |  |  |  | Issues at inlet of facility.
Frontier Field Services LLC | Frontier - Maljamar Gas Plant | Lea | 2020-11-07 | 2020-11-07 | 2020-11-10 | Malfunction, Title V Deviation | [8 empty] | Sulfur Dioxide | 240 | 687 | lbs |  |  |  |  | Hydrogen Sulfide | 240 | 15.4 | lbs. | Electric compressor unit C-118 shut down on external lube no flow. Attempted to put C-116 and C-117 online, but encountered issues starting C-117 because of 1st stage bypass valve- actuator failure.
HollyFrontier Navajo Refining LLC | HollyFrontier - Artesia Refinery | Eddy | 2020-09-23 | 2020-09-27 | 2020-10-09 | Malfunction, Title V Deviation | [8 empty] | Sulfur Dioxide | 1860 | 5.46 | lbs | [8 empty] | Potential relief valve leakage. At ~ 04:00 on 09/23/2020 HollyFrontier Navajo Refining LLC intermittently exceeded the H2S 162 ppm/3 hour rolling average Ja limit. While the exceedance periods were occurring Operations did troubleshooting to find the potential relief valve leakage. At the time of this report no definitive conclusion was reached.
OXY USA Inc | OXY - Red Tank 19 State CTB | Eddy | 2020-08-14 | 2020-08-14 | 2020-09-10 | Malfunction | Carbon Monoxide | 37 | 17.03 | lbs. | Nitrogen Dioxide | 37 | 8.59 | lbs. |  |  |  |  | Volatile Organic Compounds (VOC) | 37 | 17.12 | lbs. |  |  |  |  | Third party contractor DCP had downstream facility issues causing high pressure on their pipeline due to a HiLo valve malfunction and there was an eventual total shut-in of the gas pipeline. OXY was not given advance notification regarding the need for a shut-in due to DCP having downstream facility issues causing high line pressure due to a HiLo valve malfunction and there was an eventual total shut-in of their gas pipeline. All OXY compressor equipment was running at maximized optimization until DCP shut-in their gas pipeline.
OXY USA Inc | OXY - Corral 2N Compressor | Eddy | 2020-10-09 | 2020-10-09 | 2020-11-09 | Malfunction | Carbon Monoxide | 60 | 31.65 | lbs. | Nitrogen Dioxide | 60 | 16.06 | lbs. |  |  |  |  | Volatile Organic Compounds (VOC) | 60 | 32.51 | lbs. |  |  |  |  | Sudden and unexpected malfunction of the LP VRU at the Corral Fly 2-1 compressor station, which caused oxygen to be pulled into the sales gas stream, thereby causing ETC, who owns and operates the sales gas pipeline, to shut in the line. ETC notified Oxy that there was oxygen in the sales pipeline and that they were going to shut in the pipeline to Oxy until the issue was resolved. This was an unforeseen event as this was a programming issue that caused the LP VRU to pull oxygen into the sales gas stream. The LP VRU is designed properly and is consistently maintained to ensure maximum efficiency and was working properly prior to the malfunction occurring. An Oxy production tech was able to troubleshoot the situation by using the oxygen monitors at the facility to pinpoint which VRU was malfunctioning and pulling oxygen into the system. The LP VRU was taken off line and a spare unit was started in its place. Oxy production tech then notified ETC gas control that the issue had been resolved and ETC opened their sales pipeline back up and began taking gas again.
XTO Energy Inc | XTO - Spartan Compressor Station | Eddy | 2020-10-15 | 2020-11-16 | 2020-11-16 | Malfunction | Carbon Monoxide | 0 | 0 | lbs. | [16 empty] | Internal flight inspection detected possible excessive emission
Chevron USA Inc | Chevron - Sand Dunes CS 11 | Eddy | 2020-09-05 | 2020-09-05 | 2020-09-16 | Malfunction | [12 empty] | Volatile Organic Compounds (VOC) | 60 | 528.911 | lbs. |  |  |  |  | Compressor down.
DCP Operating Company LP | Zia II Gas Plant | Lea | 2020-10-28 | 2020-10-28 | 2020-11-05 | Malfunction, Title V Deviation | Carbon Monoxide | 60 | 28.68 | lbs. | Nitrogen Dioxide | 60 | 5.27 | lbs. | Sulfur Dioxide | 60 | 1.01 | lbs | Volatile Organic Compounds (VOC) | 60 | 0.03 | lbs. | Hydrogen Sulfide | 60 | 0.01 | lbs. | Event: At 0905 - C-1650 acid gas compressor shut down on hi-hi compressor vibration.
HollyFrontier Navajo Refining LLC | HollyFrontier - Artesia Refinery | Eddy | 2020-11-06 | 2020-11-30 | 2020-12-11 | Malfunction, Title V Deviation | [8 empty] | Sulfur Dioxide | 35820 | 168.14 | lbs | Volatile Organic Compounds (VOC) | 300 | 17.75 | lbs. |  |  |  |  | Potential Relief Valve Leakage at FL-0400 (North Flare). At ~ 01:00 on 11/06/2020 HollyFrontier Navajo Refining LLC exceeded the H2S 162 ppm/3 hr avg Ja Limit. During the time period of this report the North flare also intermittently exceed the NSR M39R1 Table 106.A lb-hr 3 hr avg on the SO2 and VOC. Operations performed troubleshooting during the duration of this event and were able to make repairs to the following equipment: 1) RV-3107 of the quench tower, 2) the 579B control valve and 3) the Scavenger injection quill nozzles were 75% clogged on the steam side.
HollyFrontier Navajo Refining LLC | HollyFrontier - Artesia Refinery | Eddy | 2020-10-26 | 2020-10-26 | 2020-11-10 | Malfunction | [8 empty] | Sulfur Dioxide | 600 | 0.5 | lbs | [8 empty] | Potential relief valve leakage. At ~ 07:00 on 10/26/2020 HollyFrontier Navajo Refining LLC exceeded the H2S 162 ppm 3 hr avg Ja Limit. While the exceedance period was occurring Operations did troubleshooting to find the potential relief valve leakage. At the time of this report no definitive conclusion was reached.
Versado Gas Processors, LLC | Eunice Gas Processing Plant | Lea | 2020-11-07 | 2020-11-07 | 2020-11-17 | Malfunction, Title V Deviation | Carbon Monoxide | 300 | 285 | lbs. | Nitrogen Dioxide | 300 | 63 | lbs. | Sulfur Dioxide | 300 | 15754 | lbs | Volatile Organic Compounds (VOC) | 300 | 2 | lbs. | Hydrogen Sulfide | 300 | 167 | lbs. | Acid gas with supplemental fuel was flared at the Eunice Plant when the AGi went down. Operations & maintenance personnel responded to the unit to troubleshoot. Maintenance personnel identified failed second stage valve.
ETC Texas Pipeline LTD | ETC - Jal No3 Gas Plant | Lea | 2020-05-25 | 2020-05-25 | 2020-06-02 | Malfunction, Title V Deviation | [8 empty] | Sulfur Dioxide | 15 | 247.3 | lbs | [8 empty] | On May 25, 2020 the Jal #3 Gas Plant flared acid gas volumes due to AGI #2 going down because of a power blink.
ETC Texas Pipeline LTD | ETC - Jal No3 Gas Plant | Lea | 2020-06-16 | 2020-06-16 | 2020-06-30 | Malfunction, Title V Deviation | Carbon Monoxide | 60 | 540.92 | lbs. | Nitrogen Dioxide | 60 | 63.01 | lbs. |  |  |  |  | Volatile Organic Compounds (VOC) | 60 | 125.23 | lbs. |  |  |  |  | On June 16, 2020 the Jal #3 Gas Plant flared residue gas volumes due to having to sweep gas to the flare because of the Plant going sour. The Plant went sour due to Unit A3 being put online with high water content, causing the EPNG slam-valve to close, shutting the Plant in.
XTO Energy Inc | XTO - PLU No411 Battery | Eddy | 2020-10-15 | 2020-12-16 | 2020-12-16 | Other | [20 empty] | Internal flight inspection detected possible excessive emission
Chevron USA Inc | Chevron - Sand Dunes CS 11 | Eddy | 2020-05-10 | 2020-05-10 | 2020-05-21 | Malfunction | Carbon Monoxide | 92 | 347.306 | lbs. | Nitrogen Dioxide | 92 | 63.829 | lbs. | Sulfur Dioxide | 92 | 0.697 | lbs | Volatile Organic Compounds (VOC) | 92 | 501.875 | lbs. | Hydrogen Sulfide | 92 | 0.012 | lbs. | High scrubber level.
OXY USA Inc | OXY - Corral 2N Compressor | Eddy | 2020-12-11 | 2020-12-11 | 2020-12-28 | Malfunction | Carbon Monoxide | 15 | 5.57 | lbs. | Nitrogen Dioxide | 15 | 2.99 | lbs. |  |  |  |  | Volatile Organic Compounds (VOC) | 15 | 6.05 | lbs. |  |  |  |  | The cause and nature of this event was an unexpected and sudden flaring event, which OXY could not foresee happening. Sales gas had to be flared rather than be compressed when high O2 was introduced into the pipeline gas system, possibly at OXYâ€™s Corral 36-25 central tank battery, as they were bringing the 35H well back online after it was shut in for rig work on the ESP. ETC pipeline sales valve automatically closed when high O2 was detected within the gas system. As a result of high O2 in the gas stream, ETC shut in their pipeline until OXY purged the O2 from the system.
ETC Texas Pipeline LTD | ETC - Jal No3 Gas Plant | Lea | 2021-04-15 | 2021-04-16 | 2021-04-27 | Malfunction, Title V Deviation | [8 empty] | Sulfur Dioxide | 1680 | 10388.37 | lbs | [8 empty] | On April 15th and continuing into April 16, 2021 the Jal #3 Gas Plant flared acid gas volumes due to AGI #2 going down because of a broken 2nd-stage piston. AGI #1 also went down because of a major oil leak and later on in the day, AGI #1 was up-and-down because of low suction caused by low gas flow in the Plant (the C-Units were up-and-down).
DCP Operating Company LP | DCP - Eunice Gas Plant | Lea | 2021-01-08 | 2021-01-10 | 2021-01-20 | Malfunction, Title V Deviation |  |  |  |  | Nitrogen Dioxide | 2699 | 0.76 | lbs. | Sulfur Dioxide | 2699 | 8164.71 | lbs | Volatile Organic Compounds (VOC) | 2699 | 5.78 | lbs. | Hydrogen Sulfide | 2699 | 88.64 | lbs. | To keep equipment warm, plant went into recycle. Multiple plant restarts to keep off flare and to minimize opportunity for field flares. Rerouted gas to other plants.
Chevron USA Inc | Chevron - Salado Draw 23 Compressor Station & Tank Battery | Lea | 2021-02-06 | 2021-02-06 | 2021-02-13 | Malfunction | [12 empty] | Volatile Organic Compounds (VOC) | 15 | 2765.844 | lbs. | Hydrogen Sulfide | 15 | 0.038 | lbs. | Compressor station was receiving an increase of condensate liquids and the overfill went to the central tank battery. Due to the increase in gas breakout caused spikes in blanket gas resulting in the VRU to vent. During the duration of the venting event, the VRU intermittently vented for an entire 15 minutes.
Versado Gas Processors, LLC | Targa - Monument Gas Plant | Lea | 2021-02-27 | 2021-02-27 | 2021-03-01 | Emergency, Title V Deviation | Carbon Monoxide | 106 | 231.64 | lbs. | Nitrogen Dioxide | 106 | 116.03 | lbs. |  |  |  |  | Volatile Organic Compounds (VOC) | 106 | 3.32 | lbs. |  |  |  |  | Reduced residue capacity was experienced and residue gas was flared to protect equipment and personnel when third party Kinder Morgan experienced high pressure downstream of their station. Kinder Morgan is the residue outlet for the Targa Monument Plant. Targa was informed after the event occurred. The Monument Plant was being properly operated when Kinder Morgan's station shut down.
ETC Texas Pipeline LTD | ETC - Jal No3 Gas Plant | Lea | 2021-02-26 | 2021-02-26 | 2021-03-11 | Title V Deviation, Malfunction | Carbon Monoxide | 300 | 4.95 | lbs. | Nitrogen Dioxide | 300 | 0.49 | lbs. | Sulfur Dioxide | 300 | 3222.31 | lbs | Volatile Organic Compounds (VOC) | 300 | 0.06 | lbs. |  |  |  |  | On February 26, 2021 the Jal #3 Gas Plant flared acid gas volumes due to AGI #2 going down twice because of high 4th-stage scrubber liquid levels and once because of both AGIs going down because of 4th-stage scrubber liquid levels and high H2S and CO2.
ETC Texas Pipeline LTD | ETC - Jal No3 Gas Plant | Lea | 2021-04-05 | 2021-04-05 | 2021-04-15 | Malfunction, Title V Deviation | Carbon Monoxide | 240 | 1.17 | lbs. | Nitrogen Dioxide | 240 | 0.07 | lbs. | Sulfur Dioxide | 240 | 1976.52 | lbs | [8 empty] | On April 5, 2021 the Jal #3 Gas Plant flared acid gas volumes due to AGI #2 going down because of high motor temperature. Later on in the day, AGI #2 went down because of high 4th-stage scrubber liquid levels.
Versado Gas Processors, LLC | Targa - Monument Gas Plant | Lea | 2021-04-28 | 2021-04-28 | 2021-04-29 | Malfunction, Title V Deviation | Carbon Monoxide | 45 | 41 | lbs. | Nitrogen Dioxide | 45 | 21 | lbs. | Sulfur Dioxide | 45 | 154 | lbs | Volatile Organic Compounds (VOC) | 45 | 44 | lbs. | Hydrogen Sulfide | 45 | 2 | lbs. | Inlet gas was routed to flare when the shutdown of an upstream facility resulted in the field pressure increasing into the Monument Plant. High field pressure resulted in an increase of the Monument first stage pressure, in turn routing inlet gas to flare to protect personnel and equipment.
DCP Operating Company LP | Zia II Gas Plant | Lea | 2020-11-16 | 2020-11-16 | 2020-11-30 | Malfunction, Title V Deviation | Carbon Monoxide | 60 | 5.37 | lbs. | Nitrogen Dioxide | 60 | 0.99 | lbs. | Sulfur Dioxide | 60 | 0.37 | lbs | Volatile Organic Compounds (VOC) | 60 | 0.07 | lbs. |  |  |  |  | Event: At 1105 the Demethanizer E-204 side heater and E-205 side reboiler lost thermosiphon resulting in the demthanizer bottoms temperature going below -10 deg. A cold plant shut down occurred which shutdown residue compressors and increased the middle plant pressure above the PICA427 flare controller set point of 955 psi.
Chevron USA Inc | Chevron - HY NM Section 10 CTB and Compressor Stations | Eddy | 2021-03-03 | 2021-03-04 | 2021-03-09 | Malfunction | Carbon Monoxide | 153 | 195.907 | lbs. | Nitrogen Dioxide | 153 | 36.004 | lbs. | Sulfur Dioxide | 153 | 0.393 | lbs | Volatile Organic Compounds (VOC) | 153 | 283.095 | lbs. | Hydrogen Sulfide | 153 | 0.004 | lbs. | There was an instrumentation malfunction with the pressure transmitter. This equipment malfunction resulted in a flaring event.
HollyFrontier Navajo Refining LLC | HollyFrontier - Artesia Refinery | Eddy | 2021-03-04 | 2021-03-15 | 2021-03-29 | Malfunction, Title V Deviation | [20 empty] | On 3/04/2021, the Crude Unit Charge Heater (H-0020) was running just slightly over its permitted heat rate limit due to undesirable unit conditions. This caused H-0020 to exceed on one of its pound per hour limits. Operations worked to adjusting H-0020 operational parameters while trying to maintain a stable unit. Once corrective adjustments were achieved, H-0020 dropped below permitted limits. This scenario occurred again on 3/14/2021. . .Between ~14:00 on 03/04/2021 and ~08:00 on 03/15/2021, H-0020 intermittently exceeded the Heat Rate 78 MMBtu/hr 3 hour average limit. .Between ~14:00 on 03/04/2021 and ~07:00 on 03/15/2021, H-0020 intermittently exceeded the PM 0.6 lb/hr 3 hour average limit
HollyFrontier Navajo Refining LLC | HollyFrontier - Artesia Refinery | Eddy | 2021-03-04 | 2021-03-05 | 2021-03-19 | Malfunction, Title V Deviation | Carbon Monoxide | 1380 | 0 | lbs. | Nitrogen Dioxide | 1380 | 0 | lbs. | Sulfur Dioxide | 1380 | 0 | lbs | Volatile Organic Compounds (VOC) | 1380 | 0 | lbs. |  |  |  |  | On 03/04/2021, Due to issues with Boiler 9 (B-0009) tripping multiple times, operations had to reduce rates on several process units and reduce steam usage. During this event, operations did not reduce the load on Mild Hydrocracker Hot Oil Heater (H-3403) fast enough to maintain the Heat Rate LHV MMBtu/hr limit. However, no lb/hr permit limits were exceeded on any pollutant. Operations adjusted H-3403 as needed and waited for the Heat Rate to drop below permitted limits. . .Between ~15:00 on 03/04/2021 and ~14:00 on 03/05/2021, H-3403 exceeded the Heat Rate LHV MMBtu/hr Limit.
Chevron USA Inc | Chevron - Salado Draw 23 Compressor Station & Tank Battery | Lea | 2021-03-23 | 2021-03-23 | 2021-03-29 | Malfunction | [12 empty] | Volatile Organic Compounds (VOC) | 111 | 1.091 | lbs. |  |  |  |  | VRU shutdown due to a high discharge temperature. This shutdown resulted in a venting event.
DCP Operating Company LP | Zia II Gas Plant | Lea | 2020-11-30 | 2020-12-07 | 2020-12-09 | Malfunction, Title V Deviation | Carbon Monoxide | 10080 | 26.27 | lbs. | Nitrogen Dioxide | 10080 | 4.83 | lbs. | Sulfur Dioxide | 10080 | 0.92 | lbs | Volatile Organic Compounds (VOC) | 10080 | 0.02 | lbs. | Hydrogen Sulfide | 10080 | 0.01 | lbs. | Under investigation Gas slipping into the FL2 system
HollyFrontier Navajo Refining LLC | HollyFrontier - Artesia Refinery | Eddy | 2021-02-04 | 2021-02-04 | 2021-04-01 | Malfunction, Title V Deviation | [20 empty] | On 2/4/2021 at 12:00 it was discovered that Navajo had potentially exceeded the PM 0.6 lb/hr 3 hour rolling average limit. Due to an erroneous lab sample and engineering calculations this was not a true excess emissions event. Please see attached calculations.
OXY USA WTP Limited Partnership | OXY - Turkey Track CTB and Gas Sales Compression | Eddy | 2020-11-13 | 2020-11-13 | 2020-12-03 | Other | Carbon Monoxide | 18 | 25.91 | lbs. | Nitrogen Dioxide | 18 | 12.99 | lbs. |  |  |  |  | Volatile Organic Compounds (VOC) | 18 | 19.47 | lbs. |  |  |  |  | USA - flared 7:30am-7:48am due to USA compressor gas lift units #2 and #4 were down at the same time. USA compressor gas lift unit # 4 was down for preventative maintenance work when USA compressor gas lift unit #2 remotely shut down due to a bad wire from the PLC. While USA compressor gas lift unit # 4 was expected to be down for preventative maintenance work, it was unexpected that compressor gas lift # 2 would also shut down due to a technical communication issue with the PLC. Flaring did not occur until the sudden and unexpected issue with the PLC and a bad wire. Mechanic on site quickly repaired the bad wire and restarted compressor gas lift unit # 2 in a short time.
DCP Operating Company LP | Zia II Gas Plant | Lea | 2021-04-03 | 2021-04-03 | 2021-04-05 | Malfunction, Title V Deviation | Carbon Monoxide | 120 | 2.19 | lbs. | Nitrogen Dioxide | 120 | 0.04 | lbs. | Sulfur Dioxide | 120 | 0.08 | lbs | [8 empty] | Event: At 1230 the blow case on Acid Gas Compressor C-1650 was found leaking by to the acid gas flare.
ETC Texas Pipeline LTD | ETC - Jal No3 Gas Plant | Lea | 2021-03-23 | 2021-03-23 | 2021-03-25 | Malfunction, Title V Deviation | [12 empty] | Volatile Organic Compounds (VOC) | 30 | 2.42 | lbs. |  |  |  |  | On March 23, 2021 the Jal #3 Gas Plant flared acid gas volumes due to AGI #2 going down because of low suction pressure after both of the Treating Plants were shutdown for maintenance.
Chevron USA Inc | Chevron - Sand Dunes CS 11 | Eddy | 2020-12-08 | 2020-12-08 | 2020-12-11 | Malfunction | [12 empty] | Volatile Organic Compounds (VOC) | 50 | 233.007 | lbs. |  |  |  |  | An analyst had to shutdown the station to upload a new software program. This station shutdown resulted in a flaring event.
DCP Operating Company LP | Zia II Gas Plant | Lea | 2021-01-09 | 2021-01-09 | 2021-01-13 | Malfunction, Title V Deviation | Carbon Monoxide | 60 | 393.15 | lbs. | Nitrogen Dioxide | 60 | 72.25 | lbs. | Sulfur Dioxide | 60 | 27.01 | lbs | Volatile Organic Compounds (VOC) | 60 | 5.35 | lbs. | Hydrogen Sulfide | 60 | 0.29 | lbs. | Event: Cold plant shutdown caused by the high-high level switch tripping on the cold drain tank. ( same event .032800-01112021-01)
DCP Operating Company LP | Oil Center Booster Station | Lea | 2020-11-19 | 2020-11-19 | 2020-11-20 | Title V Deviation, Scheduled Maintenance | [16 empty] | Hydrogen Sulfide | 1 | 0.416 | lbs. | Blow down event for maintenance on the equalizer block valve. This event was about the above the .1pph H2s permitted to the site.
Versado Gas Processors, LLC | Targa - Monument Gas Plant | Lea | 2021-03-22 | 2021-03-22 | 2021-03-23 | Malfunction, Title V Deviation | Carbon Monoxide | 130 | 91.6 | lbs. | Nitrogen Dioxide | 130 | 45.88 | lbs. | Sulfur Dioxide | 130 | 399.96 | lbs | Volatile Organic Compounds (VOC) | 130 | 94.96 | lbs. | Hydrogen Sulfide | 130 | 4.34 | lbs. | Inlet gas was routed to flare when the shutdown of an upstream facility resulted in the field pressure increasing into the Monument Plant. High field pressure resulted in an increase of the Monument first stage pressure, in turn routing inlet gas to flare to protect personnel and equipment.
Versado Gas Processors, LLC | Eunice Gas Processing Plant | Lea | 2021-02-09 | 2021-02-09 | 2021-02-10 | Malfunction, Title V Deviation | Carbon Monoxide | 141 | 109 | lbs. | Nitrogen Dioxide | 141 | 24 | lbs. | Sulfur Dioxide | 141 | 9674 | lbs | Volatile Organic Compounds (VOC) | 141 | 1 | lbs. | Hydrogen Sulfide | 141 | 103 | lbs. | Acid gas with supplemental fuel, to insure total combustion was flared at the Eunice Plant when the AGI2 shutdown flagging 5th stage high level. Operator responded to unit and verified levels. Supervisor notified and I&E dispatched to unit to troubleshoot. IE tech identified a failed high level shutdown switch. The switch was removed and replaced.
Versado Gas Processors, LLC | Targa - Monument Gas Plant | Lea | 2020-12-26 | 2020-12-26 | 2020-12-28 | Emergency, Title V Deviation | Carbon Monoxide | 79 | 110.43 | lbs. | Nitrogen Dioxide | 79 | 55.32 | lbs. |  |  |  |  | Volatile Organic Compounds (VOC) | 79 | 1.58 | lbs. |  |  |  |  | Reduced residue capacity was experienced and residue gas was flared to protect equipment and personnel when third party Kinder Morgan experienced high pressure downstream of their station. Kinder Morgan is the residue outlet for the Targa Monument Plant. Targa was informed after the event occurred. The Monument Plant was being properly operated when Kinder Morgan's station shut down.
Lucid Energy Delaware LLC | Lucid Energy - Red Hills Gas Processing Plant | Lea | 2020-08-12 | 2020-08-12 | 2021-01-14 | Shutdown, Title V Deviation | [12 empty] | Volatile Organic Compounds (VOC) | 220 | 865.2 | lbs. | Hydrogen Sulfide | 220 | 7.46 | lbs. | Plant operations checked unit for proper pilot ignition, proper auto-ramp up to operating temperature, waste entry permissive, and control loop timing with manufacturer Zeeco.
Versado Gas Processors, LLC | Targa - Monument Gas Plant | Lea | 2021-04-05 | 2021-04-05 | 2021-04-06 | Malfunction, Title V Deviation | Carbon Monoxide | 38 | 21.02 | lbs. | Nitrogen Dioxide | 38 | 10.63 | lbs. | Sulfur Dioxide | 38 | 91.79 | lbs | Volatile Organic Compounds (VOC) | 38 | 21.79 | lbs. | Hydrogen Sulfide | 38 | 1 | lbs. | Inlet gas was routed to flare when the shutdown of an upstream facility resulted in the field pressure increasing into the Monument Plant. High field pressure resulted in an increase of the Monument first stage pressure, in turn routing inlet gas to flare to protect personnel and equipment.
HollyFrontier Navajo Refining LLC | HollyFrontier - Artesia Refinery | Eddy | 2020-11-30 | 2020-11-30 | 2020-12-14 | Malfunction, Title V Deviation |  |  |  |  | Nitrogen Dioxide | 480 | 1.05 | lbs. | [12 empty] | On 11/30/2020, while starting up the Rise Unit #2 (Unit 25) the Charge Heater (H-2501) exceeded the NOx 0.030 lb/MMBtu limit. Operators followed the startup procedures with no issues or malfunctions. Operators made minor adjustments to the operation H-2501and waited for the NOx readings to drop below permitted limits. . .Between ~12:00 and ~20:00 on 11/30/2020, H-2501 exceeded the NOx 0.030 lb/MMBtu 3 hour average limit.
OXY USA Inc | OXY - Corral CS 2S | Eddy | 2020-12-13 | 2020-12-13 | 2020-12-28 | Malfunction | Carbon Monoxide | 25 | 3.31 | lbs. | Nitrogen Dioxide | 25 | 1.72 | lbs. |  |  |  |  | Volatile Organic Compounds (VOC) | 25 | 3.45 | lbs. |  |  |  |  | The cause and nature of this event was an unexpected and sudden malfunction of compressor unit # 1 at the Corral 1 compressor station. This event could not have been foreseen, avoided or planned for as the malfunction of compressor unit # 1 at the Corral 1 compressor station occurred without notice or warning. Despite proper design and operation of the compressor unit, which was working normal and no mechanical issues occurring prior to the malfunction happening, the compressor unit began to overheat, which in turn triggered the low auxiliary water level sensor to abruptly shut down the unit to avoid catastrophic damage to the compressor unitâ€™s motor and its conjoining internal engine components. These gas compressors are engineered to shut down at certain maximum external/internal temperatures, in order to avoid catastrophic damage to the compressors. This event was not reasonably foreseeable or avoidable.
ETC Texas Pipeline LTD | ETC - Jal No3 Gas Plant | Lea | 2021-03-22 | 2021-03-22 | 2021-03-23 | Malfunction, Title V Deviation | [8 empty] | Sulfur Dioxide | 30 | 152.47 | lbs | [8 empty] | On March 22, 2021 the Jal #3 Gas Plant flared acid gas volumes due to AGI #2 going down because of high 1st-stage scrubber liquid levels.
ETC Texas Pipeline LTD | ETC - Jal No3 Gas Plant | Lea | 2021-03-27 | 2021-03-27 | 2021-03-30 | Malfunction, Title V Deviation | [8 empty] | Sulfur Dioxide | 15 | 388.61 | lbs | [8 empty] | On March 27, 2021 the Jal #3 Gas Plant flared acid gas volumes due to AGI #2 going down because of low crank case oil levels.
DCP Operating Company LP | Zia II Gas Plant | Lea | 2020-11-09 | 2020-11-16 | 2020-11-30 | Malfunction, Title V Deviation | Carbon Monoxide | 10080 | 2.71 | lbs. | Nitrogen Dioxide | 10080 | 0.5 | lbs. | Sulfur Dioxide | 10080 | 0.09 | lbs | [8 empty] | Under investigation Gas slipping into the FL2 system
DCP Operating Company LP | Zia II Gas Plant | Lea | 2021-02-26 | 2021-02-27 | 2021-03-04 | Malfunction, Title V Deviation | Carbon Monoxide | 120 | 45.95 | lbs. | Nitrogen Dioxide | 120 | 8.45 | lbs. | Sulfur Dioxide | 120 | 1.61 | lbs | Volatile Organic Compounds (VOC) | 120 | 0.04 | lbs. | Hydrogen Sulfide | 120 | 0.02 | lbs. | 2150 - Acid gas compressor C-1650 shut down on 1st stage scrubber high level.
DCP Operating Company LP | DCP - Eunice Gas Plant | Lea | 2020-12-08 | 2020-12-09 | 2020-12-30 | Malfunction, Title V Deviation | Carbon Monoxide | 1110 | 221.03 | lbs. | Nitrogen Dioxide | 1110 | 40.62 | lbs. | Sulfur Dioxide | 1110 | 190.53 | lbs | Volatile Organic Compounds (VOC) | 1110 | 142.11 | lbs. | Hydrogen Sulfide | 1110 | 2.07 | lbs. | On 12/8 at 830 EUC2 at Amanda Booster was started after 5 days offline for projected estimated incoming volumes of 2MMCF from producers. A hydrate formed during downtime of unit in discharge line downstream of check valve. The buildup of low-pressure volume relieved to flare. Mitigation included methanol injection to relieve hydrate however, discharge line continued to form hydrates overnight. This caused second flaring on 12/9 between 2-3 am. Mitigation continued from that time through the morning.
DCP Operating Company LP | Zia II Gas Plant | Lea | 2021-02-14 | 2021-02-15 | 2021-02-22 | Emergency, Title V Deviation | Carbon Monoxide | 1320 | 170.35 | lbs. | Nitrogen Dioxide | 1320 | 31.31 | lbs. | Sulfur Dioxide | 1320 | 23.57 | lbs | Volatile Organic Compounds (VOC) | 1320 | 0.15 | lbs. | Hydrogen Sulfide | 1320 | 0.26 | lbs. | â€œA powerful and unseasonably cold winter storm moved through the SENM area bringing with extremely low temperatures, snow, ice, and wind. Resulting from the abnormal winter weather was third party electrical power outages; Instability of flow and volumes from upstream E&P well site, Hydrate formations in gas gathering system, discharge system and booster onsite air system supplies. Down stream processes of the booster stations were also affected by the winter conditions. Third party residue sales, truck logistics, and pipelines also were affected by the unseasonably cold and extreme winter storm affecting plant efficiencies. . .All the above factors contributed to flaring and venting across the Permian region. . .On staff, callout (on overtime), and third-party contractors were utilized to minimize flaring and venting as well as reduce the magnitude of various events. In some situations, gathering system gas was reduced/ blocked in/ cut. Until power or other utilities where restored.â€
Versado Gas Processors, LLC | Targa - Monument Gas Plant | Lea | 2021-03-04 | 2021-03-04 | 2021-03-08 | Malfunction, Title V Deviation | Carbon Monoxide | 46 | 26.45 | lbs. | Nitrogen Dioxide | 46 | 13.25 | lbs. | Sulfur Dioxide | 46 | 115.47 | lbs | Volatile Organic Compounds (VOC) | 46 | 27.41 | lbs. | Hydrogen Sulfide | 46 | 1.25 | lbs. | Inlet gas was routed to flare when the shutdown of an upstream facility resulted in the field pressure increasing into the Monument Plant. High field pressure resulted in an increase of the Monument first stage pressure, in turn routing inlet gas to flare to protect personnel and equipment.
Versado Gas Processors, LLC | Eunice Gas Processing Plant | Lea | 2021-04-15 | 2021-04-15 | 2021-04-30 | Malfunction, Title V Deviation | Carbon Monoxide | 60 | 26 | lbs. | Nitrogen Dioxide | 60 | 6 | lbs. | Sulfur Dioxide | 60 | 4602 | lbs |  |  |  |  | Hydrogen Sulfide | 60 | 49 | lbs. | Acid gas with supplemental fuel to insure total combustion was flared at the Eunice Plant when the AGI 2 compressor shutdown flagging ^fire eye fault^. Operator immediately responded and notified supervisor.
ETC Texas Pipeline LTD | ETC - Jal No3 Gas Plant | Lea | 2020-11-19 | 2020-11-19 | 2020-12-03 | Malfunction, Title V Deviation | [8 empty] | Sulfur Dioxide | 120 | 790.24 | lbs | [8 empty] | On November 19, 2020 the Jal #3 Gas Plant flared acid gas volumes due to AGI #2 going down because of high scrubber liquid levels.
ETC Texas Pipeline LTD | ETC - Jal No3 Gas Plant | Lea | 2021-01-07 | 2021-01-08 | 2021-01-19 | Malfunction, Title V Deviation | Carbon Monoxide | 120 | 3.33 | lbs. | Nitrogen Dioxide | 120 | 0.36 | lbs. | Sulfur Dioxide | 120 | 1580.48 | lbs | Volatile Organic Compounds (VOC) | 120 | 1.03 | lbs. |  |  |  |  | On January 7th and continuing into January 8, 2021 the Jal #3 Gas Plant flared acid gas volumes due to both AGIs and the SRU going down because of amine carryover in the South Treater. Additionally, the AGIs went down a second time on 1/8 due to a swing in pressure while trying to start the SRU.
Versado Gas Processors, LLC | Eunice Gas Processing Plant | Lea | 2021-02-08 | 2021-02-08 | 2021-02-09 | Malfunction, Title V Deviation | Carbon Monoxide | 36 | 31 | lbs. | Nitrogen Dioxide | 36 | 7 | lbs. | Sulfur Dioxide | 36 | 2176 | lbs |  |  |  |  | Hydrogen Sulfide | 36 | 23 | lbs. | Acid gas with supplemental fuel, to insure total combustion, was flared at the Eunice Plant when the AGI2 went down flagging High H2S. Operator immediately responded to the unit. Operator identified a tubing leak on AGI1 that had activated H2S monitor and shutdown AGI2.
DCP Operating Company LP | Zia II Gas Plant | Lea | 2021-02-20 | 2021-02-20 | 2021-02-23 | Malfunction, Title V Deviation | Carbon Monoxide | 60 | 6.5 | lbs. | Nitrogen Dioxide | 60 | 1.2 | lbs. | Sulfur Dioxide | 60 | 0.45 | lbs | Volatile Organic Compounds (VOC) | 60 | 0.09 | lbs. |  |  |  |  | Event: 2030 - EPNG not increasing their flow set point, shutdown C-1400. Closing plant recycle. 2030 - Expander shutdown on over speed. 2031 - Treater to flare valve opened. 2031 - Regen heater shutdown. In cool cycle. 2032 - Flare valve closed. 2035 - Expander online.
HollyFrontier Navajo Refining LLC | HollyFrontier - Artesia Refinery | Eddy | 2021-04-13 | 2021-04-13 | 2021-04-28 | Startup, Title V Deviation | Carbon Monoxide | 180 | 0 | lbs. | [16 empty] | On 04/13/2021 at ~ 01:00 HollyFrontier Navajo Refining LLC potentially exceeded the CO 57.35 lb-hr 3 hr rolling average at the GOHT Flare (FL-0404). This was a planned shut down event of Unit 34 (Mild Hydrotreater). Although this was a planned shut down event, Operations took steps to reduce excess emissions. Scavenger was injected into the flare header and rates to U33 (Diesel Hydrotreater) and U70 (CCR). This was not an excess emissions event because this planned shut down qualified for Table 107.A limits.
OXY USA WTP Limited Partnership | OXY - Turkey Track CTB and Gas Sales Compression | Eddy | 2021-02-19 | 2021-02-20 | 2021-04-06 | Other | [12 empty] | Volatile Organic Compounds (VOC) | 300 | 0 | lbs. |  |  |  |  | Entered incorrectly, per AQB admin...just zero out.
OXY USA WTP Limited Partnership | OXY - Turkey Track CTB and Gas Sales Compression | Eddy | 2021-02-21 | 2021-02-21 | 2021-03-05 | Malfunction | Carbon Monoxide | 205 | 530.71 | lbs. | Nitrogen Dioxide | 205 | 265.88 | lbs. |  |  |  |  | Volatile Organic Compounds (VOC) | 205 | 398.78 | lbs. |  |  |  |  | Sales gas had to be flared rather then be compressed due to wells flowing to the facility began surging more gas than the compressors engines could handle. Turkey Track wells Turkey Track wells 8-7-31,32,33,34 flowing into the facility began surging more gas than the compressor engines could handle, which led OXY to route the the overflow of sales gas to a flare in order to minimize emissions as much as possible. These flaring were unforeseeable and unanticipated as wells surge from time to time, which is out of OXY's control. OXY made every effort to control and minimize emissions as much as possible. Well surging flare times: 4:29pm-4:54pm, 5:09pm-5:59pm, 6:44pm-7:14pm, 11:54pm-1:34am
Lucid Energy Delaware LLC | Lucid Energy - Red Hills Gas Processing Plant | Lea | 2020-11-01 | 2020-11-30 | 2021-01-14 | Other, Title V Deviation | [8 empty] | Sulfur Dioxide | 43259 | 470491.9 | lbs | Volatile Organic Compounds (VOC) | 43259 | 618.06 | lbs. | Hydrogen Sulfide | 43259 | 5106.76 | lbs. | The Red Hills plant has experienced multiple power failures due to grid shutdown initiated by Xcel energy. This has forced the AGI emergency flare into several unexpected SSM/M scenarios. There were also several SSM/M scenarios forced on the AGI due to upstream operators sending too much oxygen to the plant which caused foaming at the AGI and compressor shutdowns.
HollyFrontier Navajo Refining LLC | HollyFrontier - Artesia Refinery | Eddy | 2020-12-04 | 2020-12-13 | 2020-12-21 | Malfunction, Title V Deviation | [8 empty] | Sulfur Dioxide | 2340 | 1.26 | lbs | [8 empty] | Potential relief valve leakage. At ~ 04:00 on 12/04/2020 HollyFrontier Navajo Refining LLC intermittently exceeded the H2S 162 ppm Ja Limit until 12/13/2020 @ ~ 18:00. Potential relief valve leakage. Operations performed troubleshooting during the duration of this event and were able to make repairs to the following equipment: 1) RV-3107 of the quench tower, 2) the 579B control valve and 3) the Scavenger injection quill nozzles were 75% clogged on the steam side. This event was an intermittent continuation of the event reported on NMED report #198-11032020-01. As the troubleshooting progressed the excess emissions occurred with less frequency.
HollyFrontier Navajo Refining LLC | HollyFrontier - Lovington Refinery | Lea | 2020-12-07 | 2020-12-07 | 2020-12-21 | Malfunction, Title V Deviation |  |  |  |  | Nitrogen Dioxide | 840 | 7.31 | lbs. | [12 empty] | On 12/07/2020, the Crude Unit (Unit 82) Charge Heater (H-0103) was placed in natural draft while the ID Fans were repaired during a planned maintenance event. Once the ID Fans were repaired, H-0103 was placed back into Forced Draft. . .Between ~07:00 and ~21:00 on 12/7/2020, H-0103 exceeded the NOx 0.020 lbs./MMBtu permitted limits.
Lucid Energy Delaware LLC | Lucid Energy - Red Hills Gas Processing Plant | Lea | 2020-11-01 | 2020-11-30 | 2021-01-14 | Other, Title V Deviation | Carbon Monoxide | 43259 | 18590.27 | lbs. | Nitrogen Dioxide | 43259 | 4114.9 | lbs. |  |  |  |  | Volatile Organic Compounds (VOC) | 43259 | 18547 | lbs. |  |  |  |  | During plant SSM/M events, gas is relieved to the Process Flare (1-EP-2) in order to address any issues and restart normal operations. Lucid Energy experienced more SSM/M events than anticipated, therefore producing excess VOC.
Chevron USA Inc | Chevron - HY NM Section 10 CTB and Compressor Stations | Eddy | 2020-12-16 | 2020-12-16 | 2020-12-28 | Malfunction | Carbon Monoxide | 72 | 516.455 | lbs. | Nitrogen Dioxide | 72 | 94.916 | lbs. | Sulfur Dioxide | 72 | 1.036 | lbs | Volatile Organic Compounds (VOC) | 72 | 746.303 | lbs. | Hydrogen Sulfide | 72 | 0.011 | lbs. | Compressor Unit 1800 shutdown due on throw #1 side because there was no lube flow in the cylinder. When trying to restart the compressor, there was a system lockout. This shutdown caused a flaring event.
Chevron USA Inc | Chevron - HY NM Section 10 CTB and Compressor Stations | Eddy | 2020-12-16 | 2020-12-16 | 2020-12-28 | Malfunction | Carbon Monoxide | 69 | 516.462 | lbs. | Nitrogen Dioxide | 69 | 94.917 | lbs. | Sulfur Dioxide | 69 | 1.036 | lbs | Volatile Organic Compounds (VOC) | 69 | 764.313 | lbs. | Hydrogen Sulfide | 69 | 0.011 | lbs. | Compressor unit 3700 went down on high differential pressure across the suction screen and upon restarting the unit, it shut down again to a system lockout. These shutdowns resulted in a flaring event.
Versado Gas Processors, LLC | Targa - Monument Gas Plant | Lea | 2021-02-13 | 2021-02-13 | 2021-02-22 | Malfunction, Title V Deviation | Carbon Monoxide | 76 | 37.65 | lbs. | Nitrogen Dioxide | 76 | 18.86 | lbs. | Sulfur Dioxide | 76 | 2373.46 | lbs | Volatile Organic Compounds (VOC) | 76 | 1.3 | lbs. | Hydrogen Sulfide | 76 | 25.77 | lbs. | Acid gas was flared with supplemental fuel when AGI-C1 automatically shut down due to 3rd stage high discharge temperature.
Chevron USA Inc | Chevron - Culebra Bluff East CS | Eddy | 2020-12-06 | 2020-12-06 | 2020-12-07 | Malfunction | [12 empty] | Volatile Organic Compounds (VOC) | 40 | 251.947 | lbs. |  |  |  |  | Compressor C805 was shutdown due to a high scrubber level. This shutdown resulted in a flaring event.
Lucid Energy Delaware LLC | Lucid Energy - Red Hills Gas Processing Plant | Lea | 2020-11-01 | 2020-11-30 | 2021-01-14 | Other, Title V Deviation | Carbon Monoxide | 43259 | 4007.24 | lbs. | Nitrogen Dioxide | 43259 | 797.72 | lbs. | [12 empty] | During plant SSM/M events, gas is relieved to the Process Flare (2-EP-2a) in order to address any issues and restart normal operations. Lucid Energy experienced more SSM/M events than anticipated, therefore producing excess VOC emissions.
Lucid Energy Delaware LLC | Lucid Energy - Red Hills Gas Processing Plant | Lea | 2020-11-01 | 2020-11-30 | 2021-01-14 | Other, Title V Deviation | Carbon Monoxide | 43259 | 48477.3 | lbs. | Nitrogen Dioxide | 43259 | 10552.4 | lbs. |  |  |  |  | Volatile Organic Compounds (VOC) | 43259 | 7272.35 | lbs. |  |  |  |  | During plant SSM/M events, gas is relieved to the Process Flare (4-EP-2a) in order to address any issues and restart normal operations. Lucid Energy experienced more SSM/M events than anticipated, therefore producing excess VOC emissions.
Chevron USA Inc | Chevron - Salado Draw 23 Compressor Station & Tank Battery | Lea | 2021-02-04 | 2021-02-04 | 2021-02-13 | Malfunction | [12 empty] | Volatile Organic Compounds (VOC) | 161 | 2.049 | lbs. |  |  |  |  | Inside the pump gas separator there was an excessive liquid build up. This led to the glycol pumps to dry stroke and the VRU started to vent. This liquid build up led to an intermittent venting event.
ETC Texas Pipeline LTD | ETC - Jal No3 Gas Plant | Lea | 2021-01-25 | 2021-01-25 | 2021-01-28 | Malfunction, Title V Deviation | Carbon Monoxide | 60 | 165.07 | lbs. | Nitrogen Dioxide | 60 | 82.64 | lbs. | Sulfur Dioxide | 60 | 309.87 | lbs | Volatile Organic Compounds (VOC) | 60 | 232.83 | lbs. |  |  |  |  | On January 25, 2021 the Jal #3 Gas Plant flared inlet gas volumes due to the Plant getting shut-in on high water content while putting Unit A3 online.
HollyFrontier Navajo Refining LLC | HollyFrontier - Artesia Refinery | Eddy | 2021-02-14 | 2021-02-14 | 2021-02-25 | Malfunction, Title V Deviation |  |  |  |  | Nitrogen Dioxide | 240 | 25.15 | lbs. | [12 empty] | On 02/14/2021, During an extremely cold winter storm, Boiler 7 (B-0007) tripped on high fuel gas pressure. When operations restarted B-0007, they realized that the boiler had a large tube leak and the decision was made to shut the boiler back down, drain, and prepare it for maintenance. B-0007 is not expected to be repaired and restarted until mid March. . .Between ~16:00 and ~20:00 on 02/14/2021, B-0007 exceeded the NOx 0.060 lb/MMBtu 3 hour average limit.
ETC Texas Pipeline LTD | ETC - Jal No3 Gas Plant | Lea | 2020-12-08 | 2020-12-08 | 2020-12-17 | Malfunction, Title V Deviation | Carbon Monoxide | 60 | 0.75 | lbs. | Nitrogen Dioxide | 60 | 0.07 | lbs. | Sulfur Dioxide | 60 | 593.14 | lbs | Volatile Organic Compounds (VOC) | 60 | 0.26 | lbs. |  |  |  |  | On December 8, 2020 the Jal #3 Gas Plant flared acid gas volumes twice. Between 14:50 and 15:00 AGI #2 was taken down so that its oil temperature transmitter could be calibrated. Between 19:20 and 19:35 AGI #2 went down because of 5th-stage post-cooler temperatures.
Lucid Energy Delaware LLC | Lucid Energy - Red Hills Gas Processing Plant | Lea | 2020-06-23 | 2020-06-23 | 2021-01-14 | Malfunction, Title V Deviation | [12 empty] | Volatile Organic Compounds (VOC) | 815 | 1126.21 | lbs. | Hydrogen Sulfide | 815 | 30.35 | lbs. | A process upset in the plant caused the unit to shut down for safety reasons.
Lucid Energy Delaware LLC | Lucid Energy - Red Hills Gas Processing Plant | Lea | 2020-10-09 | 2020-10-09 | 2021-01-14 | Malfunction, Title V Deviation | [12 empty] | Volatile Organic Compounds (VOC) | 20 | 27.37 | lbs. | Hydrogen Sulfide | 20 | 0.74 | lbs. | Electrical fault on VFD caused unit to shut down
HollyFrontier Navajo Refining LLC | HollyFrontier - Artesia Refinery | Eddy | 2021-01-28 | 2021-01-28 | 2021-02-11 | Scheduled Maintenance | [8 empty] | Sulfur Dioxide | 540 | 2.03 | lbs | [8 empty] | Potential relief valve leakage. At ~ 00:00 on 01/28/2021 HollyFrontier Navajo Refining LLC exceeded the H2S 162 ppm 3 hour rolling average Ja Limit. Operations continually worked on troubleshooting this event by checking relief valves and other potential sources. Operations continues to manage the fuel gas, steam and supplemental flow of the flare line to manage excess emissions.
Versado Gas Processors, LLC | Targa - Monument Gas Plant | Lea | 2021-03-19 | 2021-03-19 | 2021-03-22 | Malfunction, Title V Deviation | Carbon Monoxide | 45 | 40.46 | lbs. | Nitrogen Dioxide | 45 | 20.27 | lbs. | Sulfur Dioxide | 45 | 176.68 | lbs | Volatile Organic Compounds (VOC) | 45 | 41.95 | lbs. | Hydrogen Sulfide | 45 | 1.92 | lbs. | Inlet gas was routed to flare when the shutdown of an upstream facility resulted in the field pressure increasing into the Monument Plant. High field pressure resulted in an increase of the Monument first stage pressure, in turn routing inlet gas to flare to protect personnel and equipment.
Versado Gas Processors, LLC | Targa - Monument Gas Plant | Lea | 2021-03-20 | 2021-03-20 | 2021-03-22 | Malfunction, Title V Deviation | Carbon Monoxide | 114 | 85.9 | lbs. | Nitrogen Dioxide | 114 | 43.03 | lbs. | Sulfur Dioxide | 114 | 375.11 | lbs | Volatile Organic Compounds (VOC) | 114 | 89.05 | lbs. | Hydrogen Sulfide | 114 | 4.07 | lbs. | Inlet gas was routed to flare when the shutdown of an upstream facility resulted in the field pressure increasing into the Monument Plant. High field pressure resulted in an increase of the Monument first stage pressure, in turn routing inlet gas to flare to protect personnel and equipment.
HollyFrontier Navajo Refining LLC | HollyFrontier - Lovington Refinery | Lea | 2020-11-08 | 2020-11-09 | 2020-11-24 | Startup | [8 empty] | Sulfur Dioxide | 120 | 0.1 | lbs | [8 empty] | At ~21:00 on 11/08/2020 HollyFrontier Navajo Refining LLC-Lovington exceeded the H2S 162 ppm 3 hour avg Ja Limit. Operations was starting up H-103 (Crude charge heater) from planned maintenance activities.
Chevron USA Inc | Chevron - Culebra Bluff West CS | Eddy | 2020-12-04 | 2020-12-04 | 2020-12-07 | Malfunction | [12 empty] | Volatile Organic Compounds (VOC) | 30 | 104.892 | lbs. |  |  |  |  | A shift in pressure at the fuel scrubber cased all compressor stations to shutdown. This shutdown resulted in a flaring event.
Chevron USA Inc | Chevron - Salado Draw 29 Tank Battery | Lea | 2021-02-21 | 2021-02-21 | 2021-03-07 | Malfunction | [12 empty] | Volatile Organic Compounds (VOC) | 24 | 245.581 | lbs. |  |  |  |  | The VRU shutdown due to a high oxygen level in the tank's system from a third party gas takeaway. This shutdown resulted in an intermittent venting event for 24 minutes.
ETC Texas Pipeline LTD | ETC - Jal No3 Gas Plant | Lea | 2020-12-09 | 2020-12-09 | 2020-12-17 | Malfunction, Title V Deviation | [8 empty] | Sulfur Dioxide | 7 | 371.88 | lbs | [8 empty] | On December 9, 2020 the Jal #3 Gas Plant flared acid gas volumes due to AGI #2 going down because of 5th-stage post-cooler temperatures and 1st-stage scrubber liquid levels.
HollyFrontier Navajo Refining LLC | HollyFrontier - Artesia Refinery | Eddy | 2021-03-13 | 2021-03-15 | 2021-03-29 | Malfunction, Title V Deviation | [8 empty] | Sulfur Dioxide | 1260 | 3.75 | lbs | [8 empty] | At ~ 14:00 on 03/13/2021 HollyFrontier Navajo Refining LLC intermittently exceeded the H2S 162 ppm 3 hour rolling avg Ja Limit. During the exceedance, Operations verified Naphtha charge pressures, checked RV's and injected Scavenger into the flare header. At the time of the final report no cause of the intermittent exceedance was found.
Versado Gas Processors, LLC | Targa - Monument Gas Plant | Lea | 2021-01-30 | 2021-01-30 | 2021-02-01 | Malfunction, Title V Deviation | Carbon Monoxide | 20 | 68.17 | lbs. | Nitrogen Dioxide | 20 | 34.15 | lbs. | Sulfur Dioxide | 20 | 297.66 | lbs | Volatile Organic Compounds (VOC) | 20 | 70.67 | lbs. | Hydrogen Sulfide | 20 | 3.23 | lbs. | Inlet gas was routed to flare when the shutdown of an upstream facility resulted in the field pressure increasing into the Monument Plant. High field pressure resulted in an increase of the Monument first stage pressure, in turn routing inlet gas to flare to protect personnel and equipment.
Versado Gas Processors, LLC | Eunice North Compressor Station | Lea | 2021-03-23 | 2021-03-23 | 2021-03-24 | Emergency | Carbon Monoxide | 147 | 824 | lbs. | Nitrogen Dioxide | 147 | 181 | lbs. |  |  |  |  | Volatile Organic Compounds (VOC) | 147 | 7 | lbs. |  |  |  |  | Reduced residue capacity was experienced and residue gas was flared to protect equipment and personnel when third party Kinder Morgan recompressor shutdown. Kinder Morgan is the residue outlet for the Targa North CS. Targa was informed after the event occurred. The Eunice North CS was being properly operated when Kinder Morgan's station shut down.
Versado Gas Processors, LLC | Targa - Monument Gas Plant | Lea | 2020-12-22 | 2020-12-22 | 2020-12-23 | Emergency, Title V Deviation | Carbon Monoxide | 95 | 538 | lbs. | Nitrogen Dioxide | 95 | 133 | lbs. |  |  |  |  | Volatile Organic Compounds (VOC) | 95 | 9 | lbs. |  |  |  |  | Reduced residue capacity was experienced and residue gas was flared to protect equipment and personnel when third party Kinder Morgan experienced high pressure downstream of their station. Kinder Morgan is the residue outlet for the Targa Monument Plant. Targa was informed after the event occurred. The Monument Plant was being properly operated .when Kinder Morgan's station shut down.
Chevron USA Inc | Chevron - Culebra Bluff East CS | Eddy | 2021-03-29 | 2021-03-29 | 2021-04-08 | Malfunction | [12 empty] | Volatile Organic Compounds (VOC) | 41 | 137.719 | lbs. |  |  |  |  | Compressor unit 805 shutdown on cylinder 5 detonation. This shutdown resulted in a flaring event.
DCP Operating Company LP | Zia II Gas Plant | Lea | 2021-04-12 | 2021-04-12 | 2021-04-13 | Malfunction, Title V Deviation | Carbon Monoxide | 120 | 2.71 | lbs. | Nitrogen Dioxide | 120 | 0.5 | lbs. | Sulfur Dioxide | 120 | 0.1 | lbs | Volatile Organic Compounds (VOC) | 120 | 1.9 | lbs. | Hydrogen Sulfide | 120 | 0.001 | lbs. | Event: At 03:25 the AGI blow case was found leaking by to the acid gas flare.
OXY USA Inc | OXY - Corral CS 2S | Eddy | 2020-12-27 | 2020-12-27 | 2021-01-11 | Malfunction | Carbon Monoxide | 330 | 37.27 | lbs. | Nitrogen Dioxide | 330 | 19.03 | lbs. |  |  |  |  | Volatile Organic Compounds (VOC) | 330 | 38.29 | lbs. |  |  |  |  | The cause and nature of this event was a direct result of engine trouble with high discharge PSI, which cause compressor unit #3 to shut down. Gas compressors are engineered to shut down at a certain maximum speeds and discharge pressure capacity in order to avoid both catastrophic damage to the compressors. In this case, compressor unit # 3 had a high discharge PSI reading, which caused the unit to shut down automatically, without warning or advance notice to indicate that there was an issue with the unit.
DCP Operating Company LP | DCP - Eunice Gas Plant | Lea | 2021-01-20 | 2021-01-20 | 2021-02-03 | Emergency, Title V Deviation | Carbon Monoxide | 240 | 386.61 | lbs. | Nitrogen Dioxide | 240 | 71.05 | lbs. | Sulfur Dioxide | 240 | 789.93 | lbs | Volatile Organic Compounds (VOC) | 240 | 197.91 | lbs. | Hydrogen Sulfide | 240 | 8.58 | lbs. | Flare at Amanda as a result of Eunice Plant inlet separation system being overwhelmed/flooded with gathering system pipeline fluids causing high levels in field scrubbers at Oil Center and Amanda Booster building gathering system pressure until resulting in flare.
Chevron USA Inc | Chevron - Sand Dunes CS 11 | Eddy | 2020-11-25 | 2020-11-26 | 2020-12-03 | Malfunction | [12 empty] | Volatile Organic Compounds (VOC) | 549 | 75.771 | lbs. |  |  |  |  | Compressor 807 was shutdown due to losing one of its cylinders and the wells were shut in resulting in a decrease of gas intake. This compressor shutdown resulting in a flaring event.
OXY USA Inc | OXY - Corral CS 2S | Eddy | 2021-02-21 | 2021-02-21 | 2021-03-05 | Malfunction | Carbon Monoxide | 60 | 13.89 | lbs. | Nitrogen Dioxide | 60 | 7.02 | lbs. |  |  |  |  | Volatile Organic Compounds (VOC) | 60 | 14.17 | lbs. |  |  |  |  | This flaring event consists of a multitude of intermittent flaring occasions which were sudden and unavoidable malfunctions of the facility's gas lift compressors due to extreme freezing conditions which caused the compressor units at all three compressor stations, Corral 1S compressor station, Corral 2N compressor station and Corral 2S compressor station, to shut down at various times, for several reasons, to include freezing of sensing lines, oil freezing up and getting thick, ice plugs, etc. As a result of the extreme freezing weather conditions throughout the early morning hours affecting the compressor units, a multitude of constant malfunctions within all three (3) gas lift compressor stations, made operating in its normal manner very difficult, which then resulted in OXY to intermittently flare from 06:00 a.m. to 07:00 a.m. OXY production techs diligently worked to restart the compressors each time a unit shut down as a result of a sudden and unexpected malfunctions caused by extreme freezing weather conditions. The compressors are engineered to shut down at a certain maximum speeds, sensor alarms affecting temperature, oil, coolant, sensing lines, and/or pressure capacity in order to avoid both catastrophic and long-term damage to the compressor units.
DCP Operating Company LP | DCP - West Turkey Track Compressor Station | Eddy | 2021-02-14 | 2021-02-14 | 2021-02-15 | Emergency | Carbon Monoxide | 60 | 1.7 | lbs. | Nitrogen Dioxide | 60 | 0.31 | lbs. |  |  |  |  | Volatile Organic Compounds (VOC) | 60 | 0.01 | lbs. |  |  |  |  | A powerful and unseasonably cold winter storm moved through the SENM area bringing with extremely low temperatures, snow, ice, and wind. Resulting from the abnormal winter weather was third party electrical power outages; Instability of flow and volumes from upstream E&P well site, Hydrate formations in gas gathering system, discharge system and booster onsite air system supplies. Down stream processes of the booster stations were also affected by the winter conditions. Third party residue sales, truck logistics, and pipelines also were affected by the unseasonably cold and extreme winter storm affecting plant efficiencies.
Versado Gas Processors, LLC | Eunice Gas Processing Plant | Lea | 2021-03-09 | 2021-03-09 | 2021-03-10 | Malfunction, Title V Deviation | Carbon Monoxide | 170 | 72 | lbs. | Nitrogen Dioxide | 170 | 16 | lbs. | Sulfur Dioxide | 170 | 9781 | lbs | Volatile Organic Compounds (VOC) | 170 | 1 | lbs. | Hydrogen Sulfide | 170 | 104 | lbs. | Acid gas with supplemental fuel, to insure total combustion was flared at the Eunice Plant when a failed block valve on AGI 2 discharge line was identified. The AGI 1 compressor had been shutdown for PM. Acid gas was flared until the block valve could be replaced.
DCP Operating Company LP | Zia II Gas Plant | Lea | 2020-12-08 | 2020-12-08 | 2020-12-16 | Malfunction, Title V Deviation | Carbon Monoxide | 120 | 12.69 | lbs. | Nitrogen Dioxide | 120 | 2.33 | lbs. | Sulfur Dioxide | 120 | 1.76 | lbs | Volatile Organic Compounds (VOC) | 120 | 0.01 | lbs. | Hydrogen Sulfide | 120 | 0.02 | lbs. | Event: At 08:05- Taking LP 1550 offline for PM. At 08:27- Low Pressure Inlet compressor C-1500 shut down on 4th stage scrubber level high-high.
Chevron USA Inc | Chevron - Culebra Bluff West CS | Eddy | 2021-02-08 | 2021-02-08 | 2021-02-24 | Malfunction | [12 empty] | Volatile Organic Compounds (VOC) | 65 | 2.888 | lbs. |  |  |  |  | At this facility a compressor shutdown due to a low pressure dump valve which led to a shutdown of the VRU. These shutdowns resulted in a venting event.
HollyFrontier Navajo Refining LLC | HollyFrontier - Artesia Refinery | Eddy | 2020-12-27 | 2020-12-28 | 2021-01-12 | Malfunction, Title V Deviation | [8 empty] | Sulfur Dioxide | 720 | 42.47 | lbs | [8 empty] | On 12/27/2020, operations observed that the air flow was showing zero and assumed the Sulfur Recovery Unit #3 (Unit 31) had already tripped. During this time, operations began going through valves, one by one, and blocking them in to prepare to restart the unit. At this time, it was discovered to be a false reading, but did trip Unit 31 once the main air valve was closed. The reason the unit tripped because of the valve being closed and not because the value showed zero is because the shutdown directly related to this is loss of air, which would cause a loss of combustion. By closing the main air valve, the flame was lost in the combustion chamber of the thermal reactor which shutdown the unit. Operations reduced sour water flow to help make room for the additional acid gas being transferred to Unit 31. The I&E tech found a rust like dust in one of the impulse lines for the main air flow transmitter which could have caused the faulty reading via a blockage. . .Between ~13:00 on 12/27/2020 and ~16:00 on 12/27/2020, the SRU3 Incinerator exceeded the SO2 30 lb./hr. 3 hour rolling average limit. .Between ~13:00 on 12/27/2020 and ~01:00 on 12/28/2020, the SRU3 Incinerator exceeded the SO2 192 ppm 12 hour average limit.
Chevron USA Inc | Chevron - Cotton Draw Section 3 Compressor Station | Eddy | 2021-03-04 | 2021-03-04 | 2021-03-22 | Malfunction | [12 empty] | Volatile Organic Compounds (VOC) | 25 | 254.572 | lbs. |  |  |  |  | The compressor station shutdown due to an issue with the fuel skid. This shutdown resulted in a flaring event.
ETC Texas Pipeline LTD | ETC - Jal No3 Gas Plant | Lea | 2021-04-04 | 2021-04-04 | 2021-04-08 | Malfunction, Title V Deviation | Carbon Monoxide | 240 | 1.42 | lbs. | Nitrogen Dioxide | 240 | 0.1 | lbs. | Sulfur Dioxide | 240 | 2030.45 | lbs | Volatile Organic Compounds (VOC) | 120 | 1.97 | lbs. |  |  |  |  | On April 4, 2021 the Jal #3 Gas Plant flared acid gas volumes due to AGI #2 going down because of high 3rd-stage discharge pressure. Maintenance found bad valves on the 4th-stage. Later on in the day, AGI #2 was taken down because of a gas leak on the 4th-stage compressor. During startup of AGI #2 after the gas leak was repaired, a motor winding temperature fault occurred causing flaring because AGI #1 could not keep up with the gas load.
HollyFrontier Navajo Refining LLC | HollyFrontier - Artesia Refinery | Eddy | 2020-12-22 | 2020-12-23 | 2021-01-07 | Malfunction, Title V Deviation |  |  |  |  | Nitrogen Dioxide | 960 | 4.48 | lbs. | [12 empty] | A ~ 09:00 on 12/22/2020 HollyFrontier Navajo Refining LLC exceeded the NOx 42.1 ppm corrected to 6.1% O2 3-hr avg and the NOx 0.06 lbs-MMBTU 3 hr avg. Unit 38, B-0009 (Boiler 9) was being brought down to repair a water leak on the boiler feed water line and to repair the fuel gas regulator. During this repair Operations needed to balance the air intake in Unit 39, B-0008 (Boiler 8) which caused an exceedance of these limits. Shut down and hot start up procedures were followed during this process.
Versado Gas Processors, LLC | Targa - Monument Gas Plant | Lea | 2021-03-23 | 2021-03-23 | 2021-03-24 | Malfunction, Title V Deviation | Carbon Monoxide | 12 | 10.22 | lbs. | Nitrogen Dioxide | 12 | 5.12 | lbs. | Sulfur Dioxide | 12 | 302.15 | lbs | Volatile Organic Compounds (VOC) | 12 | 0.35 | lbs. | Hydrogen Sulfide | 12 | 3.28 | lbs. | Acid gas was flared with supplemental fuel when AGI-C1 was shut down due to high 1st stage suction temperature. This was a result of foaming issues from the amine still.
HollyFrontier Navajo Refining LLC | HollyFrontier - Artesia Refinery | Eddy | 2021-02-25 | 2021-02-25 | 2021-03-11 | Malfunction, Title V Deviation | [12 empty] | Volatile Organic Compounds (VOC) | 120 | 0.2 | lbs. |  |  |  |  | On 02/25/2021, Boiler #9 (B-0009) briefly exceeded permitted limits due to unit adjustments caused when 54-PRIME G unit tripped unexpectedly and a leak discovered in the Sour Water Strippers. This required a reduction in steam production and the adjustments made by operations was not quick enough to catch B-0009 before it exceeded its limit. Operations safely restarted Unit 54 and repaired the leak in the Sour Water Strippers. . .Between ~12:00 and ~14:00 on 02/25/2021, B-0009 exceeded the VOC 0.9 lb/hr 3 hour rolling average limit.
Chevron USA Inc | Chevron - Culebra Bluff East CS | Eddy | 2021-01-01 | 2021-01-01 | 2021-01-07 | Malfunction | [12 empty] | Volatile Organic Compounds (VOC) | 177 | 43.763 | lbs. |  |  |  |  | Compressor 805 shutdown due to an ice plug in the liquid dump of the second stage scrubber, which resulted in compressor 801 to be shutdown as well. These compressor shutdowns resulted in a flaring event.
HollyFrontier Navajo Refining LLC | HollyFrontier - Artesia Refinery | Eddy | 2021-01-22 | 2021-01-22 | 2021-02-05 | Malfunction, Title V Deviation |  |  |  |  | Nitrogen Dioxide | 60 | 0.37 | lbs. | [12 empty] | On 01/22/2021, Boiler 8 (B-0008) shutdown unexpectedly due to possible faulty level indication or fuel gas regulator issues. Instrument & Electrical (I&E) Technicians were called out and discovered that the fuel gas regulator was not operating correctly. I&E Technicians swapped to the spare regulator, changed the fuel gas filters, and blew down the level column. Operations restarted B-0008 and the readings immediately began dropping below permitted limits. . .Between ~12:00 and ~13:00 on 01/22/2021, B-0008 exceeded the NOx 0.060 lb./MMBtu 3 hour rolling average limit. .Between ~12:00 and ~13:00 on 01/22/2021, B-0008 exceeded the NOx 42.1ppm 3 hour rolling average limit.
HollyFrontier Navajo Refining LLC | HollyFrontier - Artesia Refinery | Eddy | 2021-04-06 | 2021-04-06 | 2021-04-15 | Other | Carbon Monoxide | 0 | 0 | lbs. | [16 empty] | This was determined to NOT be an event. The unit fuel gas meter measurement is drifting without a valve position change or change in gas composition. The maintenance of the meter will be performed.
Chevron USA Inc | Chevron - Sand Dunes CS 11 | Eddy | 2020-11-25 | 2020-11-25 | 2020-11-30 | Malfunction | [12 empty] | Volatile Organic Compounds (VOC) | 38 | 282.136 | lbs. |  |  |  |  | Compressors 805 and 807 went down due to a high discharge pressure. The compressor shutdown resulted in a flaring event.
DCP Operating Company LP | DCP - Eunice Gas Plant | Lea | 2021-01-14 | 2021-01-14 | 2021-01-25 | Title V Deviation, Other | Carbon Monoxide | 30 | 24.5 | lbs. | Nitrogen Dioxide | 30 | 4.5 | lbs. | Sulfur Dioxide | 30 | 50.05 | lbs | Volatile Organic Compounds (VOC) | 30 | 12.54 | lbs. | Hydrogen Sulfide | 30 | 0.54 | lbs. | After investigation Operations found that Golf Course EU2 had a frozen fuel line which shut the unit down. This stacked the line pressure which relieved to Amanda Booster and resulted in flare.
ETC Texas Pipeline LTD | ETC - Jal No3 Gas Plant | Lea | 2021-03-01 | 2021-03-01 | 2021-03-09 | Malfunction, Title V Deviation | [8 empty] | Sulfur Dioxide | 25 | 0 | lbs | [8 empty] | On March 1, 2021 the Jal #3 Gas Plant flared treated gas volumes due to a power outage from a tripped breaker that caused the loss of water circulation at the North Treating Plant. The Operator had to sweep gas out of the North Treating Plant. This report was submitted in error. The emissions were applied to SSM.
DCP Operating Company LP | Monument Booster Station | Lea | 2021-01-07 | 2021-01-07 | 2021-01-20 | Other | Carbon Monoxide | 960 | 83.16 | lbs. | Nitrogen Dioxide | 960 | 15.28 | lbs. | Sulfur Dioxide | 960 | 192.48 | lbs | Volatile Organic Compounds (VOC) | 960 | 0.03 | lbs. | Hydrogen Sulfide | 960 | 2.09 | lbs. | Monument went down on high discharge pressure as Eunice plant suffered from amine booster pump operational issues. This resulted in flare.
HollyFrontier Navajo Refining LLC | HollyFrontier - Artesia Refinery | Eddy | 2015-11-11 | 2020-10-05 | 2020-11-19 | Title V Deviation, Malfunction | Carbon Monoxide | 2435460 | 421064.9 | lbs. | Nitrogen Dioxide | 26434980 | 76727.5 | lbs. | Sulfur Dioxide | 26402280 | 101714 | lbs | Volatile Organic Compounds (VOC) | 2437380 | 383572.5 | lbs. |  |  |  |  | Emissions in excess of the Table A106A limits were discovered as a result of flare monitoring readings provided by the new H2S and SO2 analyzers installed at HollyFrontier Navajo Refining-Artesia pursuant to NSPS Ja flare monitoring requirements, effective 11/11/2015. . .The new data indicated that the flow rate to, and therefore, emissions from, the refinery flares were higher than the corresponding information used for permitting purposes prior to the installation of the Subpart Ja monitoring systems. . .Navajo subsequently worked to quantify emissions from its flares based on post-Subpart Ja monitoring data, and draft permit applications to reflect new permit limits were provided to and discussed with the NMED in July 2018. A final application was submitted in February 2020, with some subsequent updates, and a revised NSR permit, M39, was issued on July 02, 2020. The EERs for routine emissions were left open until the permit limits for the flares were updated based on the new available monitoring data and the revised, corrected flare limits were met. The data has been evaluated and excess emissions to date are now reported. This report includes emissions in excess of applicable limits, including limits in effect under the M38 permit until July 1, 2020 and limits in effect under M39 beginning July 2, 2020. . .Any excess emissions occurring on or after October 6, 2020, will be treated by Navajo as a separate event and will be reported separately.
Lucid Energy Delaware LLC | Lucid Energy - Red Hills Gas Processing Plant | Lea | 2020-11-04 | 2020-11-05 | 2021-01-14 | Shutdown, Title V Deviation | [12 empty] | Volatile Organic Compounds (VOC) | 778 | 2415.22 | lbs. | Hydrogen Sulfide | 778 | 20.82 | lbs. | Unit was shut down to avoid unsafe conditions and damage to equipment due to swings in fuel gas supply
Zztest Owner | Test Facility |  | 2013-11-13 | 2020-09-01 | 2020-09-02 | Malfunction | [20 empty] | daslkjsad asdlkjsdl;k aslkfasdl; salkjdasldk
ETC Texas Pipeline LTD | ETC - Jal No3 Gas Plant | Lea | 2020-07-21 | 2020-07-22 | 2020-07-29 | Malfunction, Title V Deviation | [8 empty] | Sulfur Dioxide | 1140 | 7790.81 | lbs | [8 empty] | On July 21st and continuing into July 22, 2020 the Jal #3 Gas Plant flared acid gas volumes sporadically. On 7/21 AGI #2 went down because of high 3rd-stage scrubber liquid levels, high 3rd-stage discharge pressure, and high 2nd-stage scrubber liquid levels. Additionally, AGI #2 went down due to electrical issues and stayed down until 7/22.
XTO Energy Inc | XTO Energy - Remuda 500 Tank Battery | Eddy | 2020-07-30 | 2020-07-30 | 2020-08-07 | Malfunction | Carbon Monoxide | 51 | 130.7 | lbs. | Nitrogen Dioxide | 51 | 65.47 | lbs. | Sulfur Dioxide | 51 | 1.71 | lbs | Volatile Organic Compounds (VOC) | 51 | 214.27 | lbs. |  |  |  |  | Compressor issues at receiving facility causing flaring at battery.
OXY USA Inc | OXY - Red Tank 27-28 CTB | Lea | 2020-05-03 | 2020-05-03 | 2020-05-15 | Malfunction | Carbon Monoxide | 30 | 12.37 | lbs. | Nitrogen Dioxide | 30 | 6.2 | lbs. |  |  |  |  | Volatile Organic Compounds (VOC) | 30 | 10.22 | lbs. |  |  |  |  | Third-party contractor DCP Bootleg Booster Station went down when OXY attempted to operate Red Tank 19 CGL with one less compressor. This caused DCP Bootleg Booster to experience high suction pressure which led to DCP compressors to shut down. This caused emergency flaring at the Red Tank 27-28.
DCP Operating Company LP | Zia II Gas Plant | Lea | 2020-05-13 | 2020-05-13 | 2020-05-20 | Malfunction, Title V Deviation | Carbon Monoxide | 60 | 7.71 | lbs. | Nitrogen Dioxide | 60 | 1.42 | lbs. | Sulfur Dioxide | 60 | 0.27 | lbs | Volatile Organic Compounds (VOC) | 60 | 0.01 | lbs. |  |  |  |  | C-1650 went down on high compressour vibration.
DCP Operating Company LP | Zia II Gas Plant | Lea | 2020-06-10 | 2020-06-10 | 2020-06-18 | Malfunction, Title V Deviation | Carbon Monoxide | 360 | 60.17 | lbs. | Nitrogen Dioxide | 360 | 11.06 | lbs. | Sulfur Dioxide | 360 | 8.33 | lbs | Volatile Organic Compounds (VOC) | 360 | 0.05 | lbs. | Hydrogen Sulfide | 360 | 0.09 | lbs. | Event: At 0800AM C-1550 Lp Inlet compressor was taken offline to complete planned maintenance. At 0900AM C-1500 shut down 2 times on high high 4th stage scrubber level which caused high line pressure at Lusk and flaring. At 1200-0300PM the field pressure increased while C-1550 PM was still taking place and caused flaring at Lusk.
DCP Operating Company LP | Winchester Compressor Station | Eddy | 2020-07-06 | 2020-07-06 | 2020-07-07 | Malfunction | [12 empty] | Volatile Organic Compounds (VOC) | 240 | 429.36 | lbs. | Hydrogen Sulfide | 240 | 14.65 | lbs. | Winchester unit #2 suffered â€œhot valvesâ€ on the #3 cylinder and tripped offline, safely, activating the emergency vent.
Farmington Electric Utility Systems | Bluffview Power Plant | San Juan | 2020-06-14 | 2020-06-14 | 2020-06-15 | Other | Carbon Monoxide | 60 | 0.6 | lbs. | [16 empty] | Bluffview Power Plant is operating at reduced load due to Transmission and Distribution outage. Due to reduced load, rapid changes in ambient temperatures can have an large effect on emissions. During the eleven o'clock hour, CO emission levels were swinging more than normal due to changing temperatures and the net effect was an excess emission event.
Hilcorp Energy Company | HFC - San Juan Gas Plant | San Juan | 2020-07-13 | 2020-07-13 | 2020-07-14 | Shutdown | [20 empty] | Intermittent visible emissions, C201 down on lube oil pump failure. Event later in day 7/13/2020 was related to the start up of the C-201 after the shutdown and repair.
DCP Operating Company LP | Zia II Gas Plant | Lea | 2020-09-07 | 2020-09-11 | 2020-09-15 | Malfunction, Title V Deviation | Carbon Monoxide | 5760 | 41.97 | lbs. | Nitrogen Dioxide | 5760 | 7.71 | lbs. | Sulfur Dioxide | 5760 | 2.88 | lbs | Volatile Organic Compounds (VOC) | 5760 | 0.57 | lbs. | Hydrogen Sulfide | 5760 | 0.03 | lbs. | Event: Excess warm flare emissions
Farmington Electric Utility Systems | Bluffview Power Plant | San Juan | 2020-05-26 | 2020-05-26 | 2020-05-26 | Malfunction | Carbon Monoxide | 60 | 3.6 | lbs. | [16 empty] | Unit de-rated to 33 - 44 MW at request of System Control. Due to Unit running at less than base load conditions, cool ambient temperatures caused excess emission condition. Auxiliary heating was put into service to correct problem.
DCP Operating Company LP | Zia II Gas Plant | Lea | 2020-08-01 | 2020-08-01 | 2020-08-10 | Malfunction, Title V Deviation | Carbon Monoxide | 60 | 4.25 | lbs. | Nitrogen Dioxide | 60 | 0.78 | lbs. | Sulfur Dioxide | 60 | 0.15 | lbs | [8 empty] | Event: At 08:40 AM C-1650 shutdown on engine vibration
Chevron USA Inc | Chevron - Sand Dunes CS 11 | Eddy | 2020-07-28 | 2020-07-28 | 2020-08-11 | Malfunction | Carbon Monoxide | 30 | 641.352 | lbs. | Nitrogen Dioxide | 30 | 117.87 | lbs. | Sulfur Dioxide | 30 | 1.287 | lbs | Volatile Organic Compounds (VOC) | 30 | 926.786 | lbs. | Hydrogen Sulfide | 30 | 0.014 | lbs. | ESD. Electric is owned by 3rd party.
DCP Operating Company LP | Zia II Gas Plant | Lea | 2020-10-06 | 2020-10-06 | 2020-10-07 | Malfunction, Title V Deviation | Carbon Monoxide | 300 | 1.77 | lbs. | Nitrogen Dioxide | 300 | 0.33 | lbs. | Sulfur Dioxide | 300 | 0.06 | lbs | [8 empty] | Event: under investigation
Versado Gas Processors, LLC | Saunders Gas Plant | Lea | 2020-05-15 | 2020-05-15 | 2020-05-18 | Startup, Title V Deviation | Carbon Monoxide | 583 | 1867.94 | lbs. | Nitrogen Dioxide | 583 | 409.74 | lbs. | Sulfur Dioxide | 583 | 3041.83 | lbs | Volatile Organic Compounds (VOC) | 583 | 1289.32 | lbs. |  |  |  |  | The Saunders facility was starting up after a scheduled shutdown event. Operations monitored the sweet inlet gas flare (which is inlet gas that has been through the amine system, in turn removing H2S) and residue gas while bringing the plant to normal operating conditions. Several maintenance items were addressed during this time to avoid a future outage.
Versado Gas Processors, LLC | Targa - Monument Gas Plant | Lea | 2020-08-30 | 2020-08-30 | 2020-09-01 | Emergency, Title V Deviation | Carbon Monoxide | 201 | 1050.87 | lbs. | Nitrogen Dioxide | 201 | 526.39 | lbs. |  |  |  |  | Volatile Organic Compounds (VOC) | 201 | 28.21 | lbs. |  |  |  |  | Reduced residue capacity was experienced and residue gas was flared to protect equipment and personnel when third party Kinder Morgan experienced high pressure downstream of their station. Kinder Morgan is the residue outlet for the Targa Monument Plant. Targa was informed after the event occurred. The Monument Plant was being properly operated when Kinder Morgan's station shut down.
Lucid Energy Delaware LLC | Lucid Energy - Red Hills Gas Processing Plant | Lea | 2020-06-13 | 2020-06-14 | 2021-01-14 | Title V Deviation, Malfunction | [12 empty] | Volatile Organic Compounds (VOC) | 1387 | 3589 | lbs. | Hydrogen Sulfide | 1387 | 30.95 | lbs. | The fire eye became covered in soot/debris. This caused the flame that keeps the thermal oxidizer operational to fail.
XTO Energy Inc | XTO - Los Dos Medanos Tank Battery | Eddy | 2020-06-16 | 2020-06-17 | 2020-08-12 | Malfunction | Carbon Monoxide | 18 | 19.77 | lbs. | Nitrogen Dioxide | 18 | 9.9 | lbs. |  |  |  |  | Volatile Organic Compounds (VOC) | 18 | 22.46 | lbs. |  |  |  |  | Suspecting Kimray leak, investigating issue.
OXY USA Inc | OXY - Corral CS 2S | Eddy | 2020-06-05 | 2020-06-05 | 2020-06-24 | Malfunction | Carbon Monoxide | 40 | 20.94 | lbs. | Nitrogen Dioxide | 40 | 10.55 | lbs. |  |  |  |  | Volatile Organic Compounds (VOC) | 40 | 21.32 | lbs. |  |  |  |  | Sudden and unexpected malfunctions of gas compressor unit # 2 at Corral Fly 2-1 compressor station and gas compressor unit # 3 at Corral 1S compressor station due to overheating from extremely high ambient temperatures.
Farmington Electric Utility Systems | Bluffview Power Plant | San Juan | 2020-06-09 | 2020-06-09 | 2020-06-09 | Other | Carbon Monoxide | 60 | 0.2 | lbs. | [16 empty] | Bluffview Power Plant is operating at reduced load due to Transmission and Distribution outage. Due to reduced load, rapid changes in ambient temperatures can have an large effect on emissions. During the ten o'clock hour, CO emission levels were swinging more than normal due to raising temperatures and the net effect was an excess emission event.
ETC Texas Pipeline LTD | ETC - Jal No3 Gas Plant | Lea | 2020-05-01 | 2020-05-01 | 2020-05-12 | Malfunction, Title V Deviation | [8 empty] | Sulfur Dioxide | 480 | 1561.88 | lbs | [8 empty] | On May 1, 2020 the Jal #3 Gas Plant flared acid gas volumes twice due to AGI #2 going down because of high 4th-stage discharge temperature.
ETC Texas Pipeline LTD | ETC - Jal No3 Gas Plant | Lea | 2020-06-15 | 2020-06-15 | 2020-06-29 | Malfunction, Title V Deviation | [8 empty] | Sulfur Dioxide | 15 | 143.17 | lbs | [8 empty] | On June 15, 2020 the Jal #3 Gas Plant flared acid gas volumes due to a sweet gas contactor scrubber blowing dry, causing an upset on the South Amine System. This caused the amine flash to increase pressure on the acid gas line.
DCP Operating Company LP | Zia II Gas Plant | Lea | 2020-05-07 | 2020-05-07 | 2020-05-14 | Malfunction, Title V Deviation | Carbon Monoxide | 120 | 20.13 | lbs. | Nitrogen Dioxide | 120 | 3.7 | lbs. | Sulfur Dioxide | 120 | 0.71 | lbs | Volatile Organic Compounds (VOC) | 120 | 0.02 | lbs. | Hydrogen Sulfide | 120 | 0.01 | lbs. | Event:3rd party power outage. Root cause under investigation.
ETC Texas Pipeline LTD | ETC - Jal No3 Gas Plant | Lea | 2020-08-14 | 2020-08-14 | 2020-08-25 | Malfunction, Title V Deviation | [8 empty] | Sulfur Dioxide | 10 | 174.78 | lbs | [8 empty] | On August 14, 2020 the Jal #3 Gas Plant flared acid gas volumes due to AGI #2 going down because of no lubrication oil flow.
Enterprise Field Services, LLC | Blanco Compressor C & D Station | San Juan | 2020-08-29 | 2020-08-29 | 2020-08-31 | Malfunction, Title V Deviation | Carbon Monoxide | 120 | 0.76 | lbs. | Nitrogen Dioxide | 120 | 0.1 | lbs. | [12 empty] | The HP Scrubber dump valve stuck open.
ETC Texas Pipeline LTD | ETC - Jal No3 Gas Plant | Lea | 2020-06-21 | 2020-06-21 | 2020-07-06 | Malfunction, Title V Deviation | Carbon Monoxide | 180 | 91.97 | lbs. | Nitrogen Dioxide | 180 | 10.51 | lbs. |  |  |  |  | Volatile Organic Compounds (VOC) | 180 | 3.64 | lbs. |  |  |  |  | On June 21, 2020 the Jal #3 Gas Plant flared residue gas volumes due to amine circulation disruption that caused the Plant to go sour and for the Plant to get shut-in.
XTO Energy Inc | XTO - Raider Compressor Station | Eddy | 2020-10-15 | 2020-11-20 | 2020-11-20 | Other | Carbon Monoxide | 0 | 0 | lbs. | [16 empty] | Internal flight inspection detected possible excessive emission.
Cimarex Energy Co of Colorado | Cimarex Energy - James 29 Federal Battery | Lea | 2020-10-20 | 2020-10-20 | 2020-10-29 | Emergency | [12 empty] | Volatile Organic Compounds (VOC) | 0 | 0 | lbs. |  |  |  |  | Discovered fuel line pressure relief device (PRV) venting gas via OGI flyover survey. Conducted field verification and discovered the PRV was leaking. Further investigation indicated no permitted emission limits were exceeded during the event.
OXY USA WTP Limited Partnership | OXY - Turkey Track CTB and Gas Sales Compression | Eddy | 2020-04-24 | 2020-04-24 | 2020-05-06 | Malfunction | Carbon Monoxide | 56 | 0.26 | lbs. | Nitrogen Dioxide | 56 | 0.14 | lbs. |  |  |  |  | Volatile Organic Compounds (VOC) | 56 | 0.19 | lbs. |  |  |  |  | Oxy was troubleshooting the field wide gas takeaway restrictions to determine if the limitation is related to compression or pipeline capacity. This will help prevent future repeat flaring due to well surging. Flared gas to prevent catastrophic internal damage to the compressors during this test. This was 3 separate events: 19:00-19:15; 22:00 - 22:30; and 22:45-22:56.
OXY USA Inc | OXY - Corral CS 2S | Eddy | 2020-09-05 | 2020-09-05 | 2020-10-05 | Malfunction | Carbon Monoxide | 30 | 4.37 | lbs. | Nitrogen Dioxide | 30 | 2.25 | lbs. |  |  |  |  | Volatile Organic Compounds (VOC) | 30 | 4.52 | lbs. |  |  |  |  | Sudden and unexpected malfunction of compressor #1 at the Corral 2N compressor station going down due to broken PIT bushing. This is a short section of piping that goes from 1^ to 1/2^ so that a Pressure Transmitter can be attached. The PIT communicates data to the PLC, that works with the compressor panel, to ensure that if psi's are out of specs, it shuts down the compressor to prevent catastrophic failure. The bushing broke due to vibration. When the bushing broke, the PIT could no longer read the psi, so it shut down the compressor. When this compressor went down, which in turn, caused an increase in the field psi.
OXY USA WTP Limited Partnership | OXY - Turkey Track CTB and Gas Sales Compression | Eddy | 2020-05-25 | 2020-05-25 | 2020-06-08 | Malfunction | Carbon Monoxide | 10 | 1.12 | lbs. | Nitrogen Dioxide | 10 | 0.76 | lbs. |  |  |  |  | Volatile Organic Compounds (VOC) | 10 | 1.5 | lbs. |  |  |  |  | Compressor unit # 2 went down. Mechanics shut down sales compressor 2 to change out a head gasket
ETC Texas Pipeline LTD | ETC - Jal No3 Gas Plant | Lea | 2020-11-12 | 2020-11-12 | 2020-11-30 | Malfunction, Title V Deviation | Carbon Monoxide | 600 | 1522.34 | lbs. | Nitrogen Dioxide | 600 | 762.05 | lbs. | Sulfur Dioxide | 600 | 1943.02 | lbs | Volatile Organic Compounds (VOC) | 600 | 1878.61 | lbs. |  |  |  |  | On November 12, 2020 the Jal #3 Gas Plant flared inlet gas volumes due to a power outage that caused the entirety of the Plant to go down. The outage caused the loss of the boilers, which caused the South and North Treaters to go sour.
Frontier Field Services LLC | Frontier - Maljamar Gas Plant | Lea | 2020-07-18 | 2020-07-19 | 2020-07-24 | Emergency | Carbon Monoxide | 300 | 972.09 | lbs. | Nitrogen Dioxide | 300 | 487.99 | lbs. | Sulfur Dioxide | 300 | 4050.45 | lbs | Volatile Organic Compounds (VOC) | 300 | 869.23 | lbs. | Hydrogen Sulfide | 300 | 44.31 | lbs. | Passing storms caused field and plant power outages causing station to go down and flare.
HollyFrontier Navajo Refining LLC | HollyFrontier - Artesia Refinery | Eddy | 2020-08-16 | 2020-08-16 | 2020-08-21 | Malfunction, Title V Deviation | Carbon Monoxide | 240 | 0 | lbs. | [16 empty] | This event was the result of analyzer downtime. There were no unit upsets or malfunctions that resulted in excess emissions occurred during this time
HollyFrontier Navajo Refining LLC | HollyFrontier - Artesia Refinery | Eddy | 2020-11-01 | 2020-11-02 | 2020-11-17 | Malfunction, Title V Deviation |  |  |  |  | Nitrogen Dioxide | 300 | 0.28 | lbs. | [12 empty] | At ~ 09:00 on 11/01/2020 HollyFrontier Navajo Refining LLC the Hydrogen Plant #1 (Unit 63) Reformers (H8801/8802) intermittantly exceeded the 0.035 NOx/MMBtu lb-hr 3 hr avg while experiencing operational issues while trying to maintain optimum O2 settings during operation. The cause and corrective action is still under investigation.
HollyFrontier Navajo Refining LLC | HollyFrontier - Artesia Refinery | Eddy | 2020-11-04 | 2020-11-04 | 2020-11-19 | Malfunction, Title V Deviation | Carbon Monoxide | 60 | 0.1 | lbs. | Nitrogen Dioxide | 60 | 0.1 | lbs. | [12 empty] | On 11/04/2020, the Sulfur Recovery Unit #2 (Unit 30) Hot Oil Heater (H-0464) briefly exceeded permit limits during the Naphtha Hydrotreater (Unit 13) shutdown down for planned maintenance. Operations immediately made adjustments to H-0464 and waited for the 3 hour average to drop below permitted limits. . .Between ~02:00 and ~03:00 on 11/04/2020, the Hot Oil Heater (H-0464) exceeded the NOx 0.50 lb./hr. 3 hour average limit .Between ~02:00 and ~03:00 on 11/04/2020, the Hot Oil Heater (H-0464) exceeded the CO 0.90 lb./hr. 3 hour average limit
Frontier Field Services LLC | Frontier - Maljamar Gas Plant | Lea | 2020-07-12 | 2020-07-12 | 2020-07-16 | Malfunction, Title V Deviation | [8 empty] | Sulfur Dioxide | 60 | 448 | lbs | [8 empty] | Acid gas flaring a result from high H2S on the North side of Pump-120B. Cause was found to be a small leak.
Chevron USA Inc | Chevron - Sand Dunes CS 11 | Eddy | 2020-06-17 | 2020-06-17 | 2020-06-29 | Malfunction | Carbon Monoxide | 35 | 22.611 | lbs. | Nitrogen Dioxide | 35 | 4.156 | lbs. | Sulfur Dioxide | 35 | 0.045 | lbs | Volatile Organic Compounds (VOC) | 35 | 32.674 | lbs. | Hydrogen Sulfide | 35 | 0.001 | lbs. | Compressor down. 805 went down on rain storm due to bad temp probe wires.
Chevron USA Inc | Chevron - HY NM Section 10 CTB and Compressor Stations | Eddy | 2020-07-01 | 2020-07-01 | 2020-07-16 | Malfunction | Carbon Monoxide | 410 | 76.123 | lbs. | Nitrogen Dioxide | 410 | 13.99 | lbs. | Sulfur Dioxide | 410 | 0.153 | lbs | Volatile Organic Compounds (VOC) | 410 | 110.001 | lbs. | Hydrogen Sulfide | 410 | 0.002 | lbs. | Compressor down. Bad wiring on RTD.
OXY USA WTP Limited Partnership | OXY - Turkey Track CTB and Gas Sales Compression | Eddy | 2020-07-09 | 2020-07-09 | 2020-07-23 | Malfunction | Carbon Monoxide | 60 | 74.11 | lbs. | Nitrogen Dioxide | 60 | 37.13 | lbs. |  |  |  |  | Volatile Organic Compounds (VOC) | 60 | 55.69 | lbs. |  |  |  |  | Sudden and reasonably unforeseeable malfunction of NGSG sales gas compressor unit #3 which caused the unit to be shut down so that the NGSG compressor mechanic could replace the 2nd stage disharge valves (hot valves) on the unit.
XTO Energy Inc | XTO - Corral Canyon Tank Battery | Eddy | 2020-05-05 | 2020-06-05 | 2020-06-15 | Other | Carbon Monoxide | 368 | 31.62 | lbs. | Nitrogen Dioxide | 368 | 15.84 | lbs. |  |  |  |  | Volatile Organic Compounds (VOC) | 368 | 25.37 | lbs. |  |  |  |  | 3rd party high line pressure
DCP Operating Company LP | Zia II Gas Plant | Lea | 2020-08-13 | 2020-08-13 | 2020-08-21 | Malfunction, Title V Deviation | Carbon Monoxide | 120 | 80.75 | lbs. | Nitrogen Dioxide | 120 | 14.84 | lbs. | Sulfur Dioxide | 120 | 2.83 | lbs | Volatile Organic Compounds (VOC) | 120 | 0.07 | lbs. | Hydrogen Sulfide | 120 | 0.03 | lbs. | 09:45AM- Foam in the B amine train led to no pressure B flash tank. The loss of pressure in the B flash tank caused loss of amine circulation. With the loss of amine circulation downstream of the amine contactor went sour and shut the xv9600b. Acid gas compressors C-1600 and C-1650 shutdown and flared while de-pressuring.
Frontier Field Services LLC | Frontier - BKU Compressor Station | Eddy | 2020-07-18 | 2020-07-19 | 2020-07-24 | Emergency | Carbon Monoxide | 480 | 484.1 | lbs. | Nitrogen Dioxide | 480 | 242.49 | lbs. | Sulfur Dioxide | 480 | 1902.17 | lbs | Volatile Organic Compounds (VOC) | 480 | 511.62 | lbs. | Hydrogen Sulfide | 480 | 20.64 | lbs. | Passing storms caused field and plant power outages causing station to go down and flare.
ETC Texas Pipeline LTD | ETC - Jal No3 Gas Plant | Lea | 2020-06-13 | 2020-06-13 | 2020-06-25 | Title V Deviation, Malfunction | [8 empty] | Sulfur Dioxide | 45 | 541.08 | lbs | [8 empty] | On June 13, 2020 the Jal #3 Gas Plant flared acid gas volumes due to AGI #2 going down because of high rod load tension.
ETC Texas Pipeline LTD | ETC - Jal No3 Gas Plant | Lea | 2020-06-12 | 2020-06-12 | 2020-06-25 | Malfunction, Title V Deviation | Carbon Monoxide | 30 | 1.11 | lbs. |  |  |  |  | Sulfur Dioxide | 30 | 669.38 | lbs | [8 empty] | On June 12, 2020 the Jal #3 Gas Plant flared acid gas volumes due to AGI #2 going down because of high rod load tension.
ETC Texas Pipeline LTD | ETC - Jal No3 Gas Plant | Lea | 2020-06-23 | 2020-06-24 | 2020-07-07 | Malfunction, Title V Deviation | Carbon Monoxide | 20 | 74.28 | lbs. | Nitrogen Dioxide | 20 | 8.59 | lbs. | Sulfur Dioxide | 20 | 44.92 | lbs | Volatile Organic Compounds (VOC) | 20 | 48.69 | lbs. |  |  |  |  | On June 23rd and continuing into June 24, 2020 the Jal #3 Gas Plant flared residue gas volumes due to the Cryo shutting down because of high demethanizer tower levels. The Expander also went down.
XTO Energy Inc | XTO - Cowboy CDP | Eddy | 2020-07-08 | 2020-07-31 | 2020-08-10 | Malfunction | [12 empty] | Volatile Organic Compounds (VOC) | 24180 | 10933.39 | lbs. |  |  |  |  | The internal floating roof for one of the IFR Tanks (50,000 BBL) at the Cowboy CDP sunk below the crude oil liquid level .on 07/08/2020. The internal floating roof is designed to float at a constant height above the contained liquid. . The event is .considered to be a malfunction, and the specific cause is currently being investigated. Investigation into the cause and .nature of the event will require the tank to be emptied and degassed.
ETC Texas Pipeline LTD | ETC - Jal No3 Gas Plant | Lea | 2020-06-28 | 2020-06-28 | 2020-07-13 | Malfunction, Title V Deviation | Carbon Monoxide | 180 | 7.95 | lbs. | Nitrogen Dioxide | 180 | 0.88 | lbs. | Sulfur Dioxide | 180 | 3006.62 | lbs | Volatile Organic Compounds (VOC) | 180 | 8.57 | lbs. |  |  |  |  | On June 28, 2020 the Jal #3 Gas Plant flared acid gas volumes due to AGI #1 going down because of low lube oil pressure.
Chevron USA Inc | Chevron - Sand Dunes CS 11 | Eddy | 2020-09-26 | 2020-09-26 | 2020-10-06 | Malfunction | Carbon Monoxide | 47 | 35.781 | lbs. | Nitrogen Dioxide | 47 | 6.576 | lbs. | Sulfur Dioxide | 47 | 0.072 | lbs | Volatile Organic Compounds (VOC) | 47 | 51.705 | lbs. | Hydrogen Sulfide | 47 | 0.001 | lbs. | Compressor down.
ETC Texas Pipeline LTD | ETC - Jal No3 Gas Plant | Lea | 2020-10-29 | 2020-10-29 | 2020-11-12 | Malfunction, Title V Deviation | Carbon Monoxide | 46 | 243.51 | lbs. | Nitrogen Dioxide | 46 | 28.33 | lbs. |  |  |  |  | Volatile Organic Compounds (VOC) | 46 | 12.81 | lbs. |  |  |  |  | On October 29, 2020 the Jal #3 Gas Plant flared residue gas volumes due to residue compression being down.
OXY USA Inc | OXY - Corral CS 2S | Eddy | 2020-07-11 | 2020-07-11 | 2020-07-24 | Other | Carbon Monoxide | 15 | 1.2 | lbs. | Nitrogen Dioxide | 15 | 0.66 | lbs. |  |  |  |  | Volatile Organic Compounds (VOC) | 15 | 1.3 | lbs. |  |  |  |  | Field psi got out of balance as USA compression was making adjustments to the compressors, attempting to mitigate downtime due to heat, which would then mitigate flaring. OXY and USA compression were aware of the changes/adjustments being made, as this was decided as a solution to heat related downtime of compressors. These changes would help to mitigate much larger flaring events in the future, through this hottest part of the year. The field psi briefly was out of balance, which was unintentional, during these adjustments which caused this brief flare. These compressors are very large pieces of equipment with lots of moving parts, and making small adjustments is extremely difficult.
DCP Operating Company LP | Zia II Gas Plant | Lea | 2020-07-29 | 2020-07-29 | 2020-07-31 | Malfunction, Title V Deviation | Carbon Monoxide | 240 | 34.94 | lbs. | Nitrogen Dioxide | 240 | 6.42 | lbs. | Sulfur Dioxide | 240 | 1.23 | lbs | Volatile Organic Compounds (VOC) | 240 | 0.03 | lbs. | Hydrogen Sulfide | 240 | 0.01 | lbs. | Event: At 1735 we lost the C-1650 acid gas compressor shut down on high 5th stage suction temp
Chevron USA Inc | Chevron - HY NM Section 10 CTB and Compressor Stations | Eddy | 2020-08-03 | 2020-08-03 | 2020-08-12 | Malfunction | Carbon Monoxide | 384 | 281.313 | lbs. | Nitrogen Dioxide | 384 | 51.701 | lbs. | Sulfur Dioxide | 384 | 0.565 | lbs | Volatile Organic Compounds (VOC) | 384 | 406.511 | lbs. | Hydrogen Sulfide | 384 | 0.006 | lbs. | Facility ESD.
ETC Texas Pipeline LTD | ETC - Jal No3 Gas Plant | Lea | 2020-08-07 | 2020-08-07 | 2020-08-18 | Malfunction, Title V Deviation | [8 empty] | Sulfur Dioxide | 120 | 985.47 | lbs | [8 empty] | On August 7, 2020 the Jal #3 Gas Plant flared acid gas volumes due to AGI #2 going down because of a motor status failure. Additionally on 8/7/20, AGI #2 went down on high suction pressure.
Chevron USA Inc | Chevron - HY NM Section 10 CTB and Compressor Stations | Eddy | 2020-08-16 | 2020-08-16 | 2020-08-25 | Malfunction | Carbon Monoxide | 232 | 143.055 | lbs. | Nitrogen Dioxide | 232 | 26.291 | lbs. | Sulfur Dioxide | 232 | 0.287 | lbs | Volatile Organic Compounds (VOC) | 232 | 206.721 | lbs. | Hydrogen Sulfide | 232 | 0.003 | lbs. | Electrical Instrumentation failure.
DCP Operating Company LP | DCP - Eunice Gas Plant | Lea | 2020-08-19 | 2020-08-19 | 2020-08-21 | Scheduled Maintenance, Title V Deviation | [8 empty] | Sulfur Dioxide | 240 | 675.9 | lbs | [8 empty] | SRU Incinerator SO2 emissions exceeded 3 hour rolling limits when maintenance was being performed on SRU. Operations was performing maintenance on reactor vessel, welding was performed causing unit to be shutdown. Excess SO2 emissions from the shutdown exceeded the rolling total by 46.2lbs/hr during the hour of 4 o'clock.
Versado Gas Processors, LLC | Targa - Monument Gas Plant | Lea | 2020-10-06 | 2020-10-08 | 2020-10-12 | Title V Deviation, Emergency | Carbon Monoxide | 3116 | 11343.18 | lbs. | Nitrogen Dioxide | 3116 | 5681.88 | lbs. |  |  |  |  | Volatile Organic Compounds (VOC) | 3116 | 162.7 | lbs. |  |  |  |  | Reduced residue capacity was experienced and residue gas was flared to protect equipment and personnel when third party Kinder Morgan experienced high pressure downstream of their station. Kinder Morgan is the residue outlet for the Targa Monument Plant. Targa was informed after the event occurred. The Monument Plant was being properly operated when Kinder Morgan's station shut down.
OXY USA Inc | OXY - Corral CS 2S | Eddy | 2020-07-07 | 2020-07-07 | 2020-07-20 | Malfunction | Carbon Monoxide | 60 | 75.23 | lbs. | Nitrogen Dioxide | 60 | 37.74 | lbs. |  |  |  |  | Volatile Organic Compounds (VOC) | 60 | 76.38 | lbs. |  |  |  |  | Scheduled maintenance was being performed by the OXY Compression team & USA mechanics on gas compressors #1 & #2 at the Corral 2 North compressor station, suddenly and unexpectedly gas compressor unit #3 suddenly shut down without warning. After USA mechanics immediately inspected gas compressor unit # 3 to determine cause of its unexpected shut down, it was determined that there was a coolant leak in the main radiator hose coming off the coolant pump. There was no advance warning that the coolant hose would began leaking and causing gas compressor unit #3 to malfunction while the other two gas compressor units were down for scheduled maintenance.
HollyFrontier Navajo Refining LLC | HollyFrontier - Artesia Refinery | Eddy | 2020-08-23 | 2020-08-24 | 2020-09-21 | Scheduled Maintenance, Title V Deviation | [8 empty] | Sulfur Dioxide | 300 | 9.34 | lbs | [8 empty] | Planned maintenance. At ~23:00 on 08/23/2020 HollyFrontier Navajo Refining LLC exceeded the H2S 162 ppm/3 hour avg Ja limit while purging D-41 (unit 13 Isom Sulfur Guard Drum)with nitrogen for planned maintenance.
DCP Operating Company LP | DCP - Eunice Gas Plant | Lea | 2020-09-08 | 2020-09-08 | 2020-09-14 | Malfunction, Title V Deviation | [8 empty] | Sulfur Dioxide | 15 | 0.13 | lbs | [8 empty] | SRU Incinerator SO2 emissions exceeded 3 hour rolling limits when maintenance was being performed. This was an overage of .13lbs that occurred while changing rich amine filters when the bypass valve closed premature.
DCP Operating Company LP | Zia II Gas Plant | Lea | 2020-09-29 | 2020-09-29 | 2020-10-01 | Malfunction, Title V Deviation | Carbon Monoxide | 60 | 4.02 | lbs. | Nitrogen Dioxide | 60 | 0.74 | lbs. | Sulfur Dioxide | 60 | 0.14 | lbs | [8 empty] | Event: At 1500 C-1650 shut down on low 5th stage discharge.
Harvest Four Corners LLC | Kutz Canyon Processing Plant | San Juan | 2020-10-06 | 2020-10-06 | 2020-10-20 | Malfunction, Title V Deviation | [12 empty] | Volatile Organic Compounds (VOC) | 16 | 3.4 | lbs. |  |  |  |  | Generator A shutdown due to high temperature resulting in plant shutdown. Due to pressure build up, the Kutz 2 inlet PSV opened for 16 minutes releasing 928MCF of natural gas to atmosphere. Generator B was started and swapped over allowing for plant startup as soon as possible.
HollyFrontier Navajo Refining LLC | HollyFrontier - Artesia Refinery | Eddy | 2020-10-16 | 2020-11-07 | 2020-11-23 | Malfunction, Title V Deviation | Carbon Monoxide | 4560 | 484.8 | lbs. |  |  |  |  | Sulfur Dioxide | 4380 | 38.7 | lbs | [8 empty] | Potential relief valve leakage. At ~ 08:00 on 10/16/2020 HollyFrontier Navajo Refining LLC intermittently exceeded the H2S 162 ppm 3 hour avg Ja Limit and the CO 13.01 lb-hr 3 hour avg Table 106.A permit limit. Operations did troubleshooting to find the potential relief valve leakage. At the time of this report no definitive conclusion was reached. . .Navajo has taken the following steps during the troubleshooting process: . .Temporary use of a different chemical than Scavenger. No apparent change in effectiveness. .Adding steam to help transport the Scavenger. .Analyzer technician from manufacturer onsite to troubleshoot the analyzer.
OXY USA Inc | OXY - Corral CS 2S | Eddy | 2020-10-09 | 2020-10-09 | 2020-11-09 | Malfunction | Carbon Monoxide | 60 | 550.08 | lbs. | Nitrogen Dioxide | 60 | 275.6 | lbs. |  |  |  |  | Volatile Organic Compounds (VOC) | 60 | 557.96 | lbs. |  |  |  |  | Sudden and unexpected malfunction of the LP VRU at the Corral Fly 2-1 compressor station, which caused oxygen to be pulled into the sales gas stream, thereby causing ETC, who owns and operates the sales gas pipeline, to shut in the line. ETC notified Oxy that there was oxygen in the sales pipeline and that they were going to shut in the pipeline to Oxy until the issue was resolved. This was an unforeseen event as this was a programming issue that caused the LP VRU to pull oxygen into the sales gas stream. The LP VRU is designed properly and is consistently maintained to ensure maximum efficiency and was working properly prior to the malfunction occurring. An Oxy production tech was able to troubleshoot the situation by using the oxygen monitors at the facility to pinpoint which VRU was malfunctioning and pulling oxygen into the system. The LP VRU was taken off line and a spare unit was started in its place. Oxy production tech then notified ETC gas control that the issue had been resolved and ETC opened their sales pipeline back up and began taking gas again.
Chevron USA Inc | Chevron - Sand Dunes CS 11 | Eddy | 2020-11-04 | 2020-11-04 | 2020-11-06 | Malfunction | Carbon Monoxide | 6 | 189.603 | lbs. | [16 empty] | Compressor down
OXY USA Inc | OXY - Corral CS 2S | Eddy | 2020-06-02 | 2020-06-02 | 2020-06-16 | Malfunction | Carbon Monoxide | 65 | 245.12 | lbs. | Nitrogen Dioxide | 65 | 122.85 | lbs. |  |  |  |  | Volatile Organic Compounds (VOC) | 65 | 248.7 | lbs. |  |  |  |  | Sudden and reasonably unforeseeable equipment malfunction at the Corral 1S compressor station due to its PLC losing its programming, which caused all its compression equipment to shut down all at once.
Chevron USA Inc | Chevron - Sand Dunes CS 11 | Eddy | 2020-08-17 | 2020-08-17 | 2020-08-25 | Malfunction | Carbon Monoxide | 10 | 173.116 | lbs. | Nitrogen Dioxide | 10 | 31.816 | lbs. | Sulfur Dioxide | 10 | 0.347 | lbs | Volatile Organic Compounds (VOC) | 10 | 250.161 | lbs. | Hydrogen Sulfide | 10 | 0.004 | lbs. | Power failure.
XTO Energy Inc | XTO - PLU Phantom Banks 20-25-31 | Eddy | 2020-10-15 | 2020-11-16 | 2020-11-16 | Other | Carbon Monoxide | 0 | 0 | lbs. | [16 empty] | Internal flight inspection detected possible excessive emission.
ETC Texas Pipeline LTD | ETC - Jal No3 Gas Plant | Lea | 2020-09-09 | 2020-09-09 | 2020-09-18 | Malfunction, Title V Deviation | Carbon Monoxide | 240 | 399.21 | lbs. | Nitrogen Dioxide | 240 | 199.77 | lbs. | Sulfur Dioxide | 240 | 398.21 | lbs | Volatile Organic Compounds (VOC) | 240 | 420.69 | lbs. |  |  |  |  | On September 9, 2020 the Jal #3 Gas Plant flared inlet gas volumes due to the low pressure inlet compression Units C3 and C4 going down, causing high field pressure.
ETC Texas Pipeline LTD | ETC - Jal No3 Gas Plant | Lea | 2020-10-28 | 2020-10-28 | 2020-11-12 | Malfunction, Title V Deviation | Carbon Monoxide | 420 | 207.25 | lbs. | Nitrogen Dioxide | 420 | 103.46 | lbs. | Sulfur Dioxide | 420 | 264.95 | lbs | Volatile Organic Compounds (VOC) | 420 | 256.17 | lbs. |  |  |  |  | On October 28, 2020 the Jal #3 Gas Plant flared inlet gas volumes due to sweeping gas through the treaters to ensure that the Plant was sweet after bringing it back online after going down due to a power blink and freezing weather.
Chevron USA Inc | Chevron - Sand Dunes CS 11 | Eddy | 2020-09-01 | 2020-09-01 | 2020-09-14 | Malfunction | [12 empty] | Volatile Organic Compounds (VOC) | 259 | 8.555 | lbs. |  |  |  |  | Compressor down.
XTO Energy Inc | XTO - Poker Lake Unit No421 Production Battery | Eddy | 2020-10-15 | 2020-11-16 | 2020-11-16 | Malfunction | Carbon Monoxide | 0 | 0 | lbs. | [16 empty] | Internal flight inspection detected possible excessive emission
ETC Texas Pipeline LTD | ETC - Jal No3 Gas Plant | Lea | 2020-05-02 | 2020-05-03 | 2020-05-12 | Malfunction, Title V Deviation | [12 empty] | Volatile Organic Compounds (VOC) | 2100 | 13.02 | lbs. |  |  |  |  | On May 2nd and continuing into May 3, 2020 the Jal #3 Gas Plant flared acid gas volumes due to taking AGI #2 offline in order to perform repairs.
EOG Resources Inc - Midland Division | EOG - Rattlesnake 21 East CTB | Lea | 2016-05-01 | 2017-05-01 | 2020-05-18 | Malfunction | [12 empty] | Volatile Organic Compounds (VOC) | 525600 | 1116 | lbs. |  |  |  |  | The excess emission herein described was discovered as a result of a New Mexico Environment Department (NMED) Air Quality Bureau (AQB) Civil Penalty Policy, Appendix D voluntary environmental compliance audit of federal and state air regulations conducted by EOG Resources Inc. This excess emission was described in a voluntary disclosure document, Disclosure #1b, Batch 1, submitted to the Department March 19, 2019. The Rattlesnake 21 Fed Com No. 701H/702H exceeded the 12 Month Rolling throughput of 1,000 barrels per month as authorized by the GCP-6 permit application submitted to the Department on March 10, 2016. The records generated as per the GCP-6 General requirement 105C. Storage-Vessels, and the voluntary audit, demonstrates an exceedance of the monthly throughput for the subject period by 1115.75 barrels per month resulting in an excess emission event.
DCP Operating Company LP | Winchester Compressor Station | Eddy | 2020-05-18 | 2020-05-18 | 2020-05-19 | Malfunction | [12 empty] | Volatile Organic Compounds (VOC) | 360 | 1356.36 | lbs. | Hydrogen Sulfide | 360 | 46.28 | lbs. | At Winchester Booster the units began tripping offline around 10am on high Compressor cylinder temps.
DCP Operating Company LP | Zia II Gas Plant | Lea | 2020-11-09 | 2020-11-09 | 2020-11-11 | Malfunction, Title V Deviation | Carbon Monoxide | 240 | 11.16 | lbs. | Nitrogen Dioxide | 240 | 2.05 | lbs. | Sulfur Dioxide | 240 | 0.39 | lbs | Volatile Organic Compounds (VOC) | 240 | 0.01 | lbs. |  |  |  |  | Event: At 1328 C-1650 acid gas compressor shut down on high compressor vibration, the unit was restarted and at 1515 C-1650 shutdown again on high compressor vibration.
HollyFrontier Navajo Refining LLC | HollyFrontier - Artesia Refinery | Eddy | 2020-05-28 | 2020-05-28 | 2020-06-11 | Malfunction, Title V Deviation | [8 empty] | Sulfur Dioxide | 180 | 0.46 | lbs | [8 empty] | At ~ 12:00 on 05/28/2020 HollyFrontier Navajo Refining LLC exceeded the H2S 162 ppm/3 hour rolling average Ja Permit Limit. There was water carry over on D-0536 (Surge Drum) which caused it to pressure up and release to the flare. . .See NMED #198-05282020-02 to see the second line of emissions
OXY USA Inc | OXY - Corral 2N Compressor | Eddy | 2020-10-08 | 2020-10-08 | 2020-11-09 | Malfunction | Carbon Monoxide | 75 | 16.39 | lbs. | Nitrogen Dioxide | 75 | 8.46 | lbs. |  |  |  |  | Volatile Organic Compounds (VOC) | 75 | 17.13 | lbs. |  |  |  |  | Sudden and unexpected shut in of the third party owned and operated sales gas pipeline due an O2 sensor malfunction, which was caused by an ETC equipment issue. The ETC pipeline operators O2 sensor on their pipeline gas control valve malfunctioned causing their (ETCâ€™s) valve to unexpectedly close. An Oxy production tech immediately, at the first sign of flaring, contacted ETC gas control personnel, who immediately dispatched a technician to troubleshoot and repair the malfunctioning issue. This shut-in was an event that was out of the control of Oxy to handle. Oxy had no prior knowledge or advanced notice that a malfunction would occur on ETCâ€™s sales gas pipeline causing OXY no other recourse but to flare until ETC was able to repair the malfunctioning O2 sensor issue on their side.
Chevron USA Inc | Chevron - Sand Dunes CS 11 | Eddy | 2020-05-07 | 2020-05-07 | 2020-05-21 | Malfunction | Carbon Monoxide | 86 | 249.033 | lbs. | Nitrogen Dioxide | 86 | 45.768 | lbs. | Sulfur Dioxide | 86 | 0.5 | lbs | Volatile Organic Compounds (VOC) | 86 | 359.866 | lbs. | Hydrogen Sulfide | 86 | 0.006 | lbs. | Compressor down.
Chevron USA Inc | Chevron - Sand Dunes CS 11 | Eddy | 2020-05-08 | 2020-05-08 | 2020-05-21 | Malfunction | Carbon Monoxide | 15 | 1081.56 | lbs. | Nitrogen Dioxide | 15 | 198.773 | lbs. | Sulfur Dioxide | 15 | 2.17 | lbs | Volatile Organic Compounds (VOC) | 15 | 1562.908 | lbs. | Hydrogen Sulfide | 15 | 0.024 | lbs. | Electrical/Instrumentation failure due to 2 faulty LEL meters.
OXY USA WTP Limited Partnership | OXY - Turkey Track CTB and Gas Sales Compression | Eddy | 2020-09-22 | 2020-09-22 | 2020-11-10 | Other | Carbon Monoxide | 40 | 0 | lbs. | [16 empty] | Wrong site`
HollyFrontier Navajo Refining LLC | HollyFrontier - Artesia Refinery | Eddy | 2021-04-01 | 2021-04-01 | 2021-04-15 | Malfunction, Title V Deviation | [8 empty] | Sulfur Dioxide | 60 | 0.9 | lbs | [8 empty] | At ~ 09:00 on 04/01/2021 HollyFrontier Navajo Refining LLC exceeded the SO2 2.8 lb-hr 3 hr rolling avg at H-0020 (Crude heater). This was due to elevated H2S in the High Pressure fuel gas system (D-0770). The refinery fuel gas system soured due to the High Pressure Contactor (W-0765) burping into D-0770. Once the system was stabilized, .the SO2 began dropping to within permitted limits.
XTO Energy Inc | XTO - Bubbles North Tank Battery | Eddy | 2020-09-28 | 2020-09-28 | 2020-11-20 | Other | [12 empty] | Volatile Organic Compounds (VOC) | 30 | 172.345 | lbs. |  |  |  |  | Internal flight inspection detected possible excessive emission.
DCP Operating Company LP | Zia II Gas Plant | Lea | 2021-01-10 | 2021-01-10 | 2021-01-13 | Malfunction, Title V Deviation | Carbon Monoxide | 120 | 8.73 | lbs. | Nitrogen Dioxide | 120 | 1.6 | lbs. | Sulfur Dioxide | 120 | 0.31 | lbs | Volatile Organic Compounds (VOC) | 120 | 0.01 | lbs. |  |  |  |  | Event: At 0630 AM co2 composition increased on the inlet of the Zia plant, causing a flare off of the B train amine still due to the high acid gas volume.
Chevron USA Inc | Chevron - Culebra Bluff West CS | Eddy | 2021-02-26 | 2021-02-26 | 2021-03-09 | Malfunction | [12 empty] | Volatile Organic Compounds (VOC) | 32 | 111.679 | lbs. |  |  |  |  | Compressor unit C-801 shutdown due to a high 3rd stage scrubber level. This shutdown resulted in a flaring event.
Chevron USA Inc | Chevron - Sand Dunes CS 11 | Eddy | 2021-03-03 | 2021-03-03 | 2021-03-09 | Malfunction | [12 empty] | Volatile Organic Compounds (VOC) | 9 | 230.307 | lbs. |  |  |  |  | Compressor unit C-802 shutdown due to a low 3rd stage discharge pressure. This shutdown resulted in a flaring event.
Versado Gas Processors, LLC | Buckeye Compressor Station | Lea | 2021-03-13 | 2021-03-14 | 2021-03-23 | Malfunction | Carbon Monoxide | 651 | 860.09 | lbs. | Nitrogen Dioxide | 651 | 106.42 | lbs. | Sulfur Dioxide | 651 | 1300.12 | lbs | Volatile Organic Compounds (VOC) | 651 | 672.99 | lbs. | Hydrogen Sulfide | 651 | 14.11 | lbs. | Inlet gas was intermittently flared when C-3 automatically shut down due to a high scrubber level alarm on the 2nd stage. This was a result of a failed scrubber level switch, which caused the high scrubber level shutdown. Inlet gas was rerouted to flare to protect personnel and equipment.
HollyFrontier Navajo Refining LLC | HollyFrontier - Artesia Refinery | Eddy | 2021-03-11 | 2021-03-11 | 2021-03-24 | Malfunction | [16 empty] | Hydrogen Sulfide | 60 | 5.85 | lbs. | On 3/12/2021 it was discovered that FL-404 had exceeded the H2S 162 ppm emission limits. Despite investigating the units and process vessels which are routed to the flare, no cause of the exceedance event could be found.
Lucid Artesia Company | Lucid Artesia - Dagger Draw Gas Plant | Eddy | 2021-01-01 | 2021-01-31 | 2021-03-30 | Other, Title V Deviation | Carbon Monoxide | 44639 | 0 | lbs. | Nitrogen Dioxide | 44639 | 0 | lbs. |  |  |  |  | Volatile Organic Compounds (VOC) | 44639 | 0 | lbs. |  |  |  |  | Flares FL-1 or FL-2 do not currently have appropriate NOx, CO, or VOC emissions limits for pilot and purge gas combustion in the existing permit. The combustion of any natural gas will result in emissions of NOx, CO and VOC. Note: In the existing permit neither FL-1 nor FL-2 have individual pilot gas emissions listed. The combined pilot gas emissions are being reported within this Excess Emissions Report.
HollyFrontier Navajo Refining LLC | HollyFrontier - Artesia Refinery | Eddy | 2021-04-09 | 2021-04-10 | 2021-04-23 | Title V Deviation, Malfunction | [8 empty] | Sulfur Dioxide | 2220 | 151.11 | lbs | [8 empty] | On 04/09/2021, the Sulfur Recovery Unit #2 (SRU2) tripped due to the Quench Tower (W-0770) overloaded and causing the gas to back out of the front of the unit. This caused the amine to sour and resulted in the Tail Gas Incinerator (H-0473) to exceed permitted limits. Operators restarted SRU2 and once the amine system cleared up, the SO2 readings began to drop below permitted limits. . .Between ~10:00 on 04/09/2021 and ~23:00 on 04/10/2021, the SRU2 TGI H-0473 exceeded the SO2 250ppm 12 hour average limit.
Lucid Energy Delaware LLC | Lucid Energy - Red Hills Gas Processing Plant | Lea | 2020-07-01 | 2020-07-31 | 2021-01-14 | Other, Title V Deviation | [8 empty] | Sulfur Dioxide | 44639 | 440996.6 | lbs | Volatile Organic Compounds (VOC) | 44639 | 718 | lbs. | Hydrogen Sulfide | 44639 | 4588.48 | lbs. | The Red Hills plant has experienced multiple power failures due to grid shutdown initiated by Xcel energy. This has forced the AGI emergency flare into several unexpected SSM/M scenarios. There were also several SSM/M scenarios forced on the AGI due to upstream operators sending too much oxygen to the plant which caused foaming at the AGI and compressor shutdowns.
ETC Texas Pipeline LTD | ETC - Jal No3 Gas Plant | Lea | 2021-03-24 | 2021-03-24 | 2021-03-25 | Malfunction, Title V Deviation | Carbon Monoxide | 360 | 1.51 | lbs. | Nitrogen Dioxide | 360 | 0.08 | lbs. | Sulfur Dioxide | 360 | 2911.79 | lbs | [8 empty] | On March 24, 2021 the Jal #3 Gas Plant flared acid gas volumes due to AGI #2 going down because of high discharge pressure. The unit was subsequently locked-out for maintenance. It was discovered that AGI #2 had hot valves and needed a new piston, unloader and packing.
DCP Operating Company LP | Zia II Gas Plant | Lea | 2020-11-20 | 2020-11-20 | 2020-11-30 | Malfunction, Title V Deviation | Carbon Monoxide | 120 | 4.91 | lbs. | Nitrogen Dioxide | 120 | 0.9 | lbs. | Sulfur Dioxide | 120 | 0.17 | lbs | [8 empty] | Event: At 04:36- AGI 1600 shutdown on lubricator right bank no flow. Start-up bypass failed to close and blowdown not opening after the shutdown.
ETC Texas Pipeline LTD | ETC - Jal No3 Gas Plant | Lea | 2020-11-28 | 2020-11-28 | 2020-12-10 | Malfunction, Title V Deviation | [8 empty] | Sulfur Dioxide | 120 | 262.17 | lbs | Volatile Organic Compounds (VOC) | 540 | 7.89 | lbs. |  |  |  |  | On November 28, 2020 the Jal #3 Gas Plant flared acid gas volumes twice due to AGI #2 going down because of high 3rd-stage discharge pressure and because its fan vibration switch tripped. Additionally, AGI #2 was taken down twice for maintenance to replace hot valves and VOC emissions were reportable.
Chevron USA Inc | Chevron - HY NM Section 10 CTB and Compressor Stations | Eddy | 2020-12-20 | 2020-12-20 | 2020-12-28 | Malfunction | Carbon Monoxide | 30 | 1022.206 | lbs. | Nitrogen Dioxide | 30 | 187.865 | lbs. | Sulfur Dioxide | 30 | 2.051 | lbs | Volatile Organic Compounds (VOC) | 30 | 1477.139 | lbs. | Hydrogen Sulfide | 30 | 0.022 | lbs. | Compressors 3700 and 3800 shutdown due to a high pressure on the gas lift line. This shutdown resulted in a flaring event.
HollyFrontier Navajo Refining LLC | HollyFrontier - Artesia Refinery | Eddy | 2021-02-14 | 2021-02-15 | 2021-03-04 | Malfunction, Title V Deviation | [16 empty] | Hydrogen Sulfide | 1980 | 0 | lbs. | At approx. 8 am on 02/14/21 HollyFrontier Navajo Refining LLC., potentially exceeded H2S (ppm), CO (lb/hr), VOC (lb/hr), NOx (lb/hr), and SO2 (lb/hr) 3-Hr. rolling average limits.
Lucid Energy Delaware LLC | Lucid Energy - Red Hills Gas Processing Plant | Lea | 2020-06-22 | 2020-06-24 | 2021-01-14 | Malfunction, Title V Deviation | [12 empty] | Volatile Organic Compounds (VOC) | 2665 | 8803.48 | lbs. | Hydrogen Sulfide | 2665 | 75.91 | lbs. | Due to severe weather, the unit shut down.
HollyFrontier Navajo Refining LLC | HollyFrontier - Artesia Refinery | Eddy | 2021-03-03 | 2021-03-04 | 2021-03-19 | Malfunction, Title V Deviation | [16 empty] | Hydrogen Sulfide | 240 | 0 | lbs. | On 03/03/2021, The refinery fuel gas system soured briefly due to process due to the Low Pressure Contactor (W-0768) burping back into the Low Pressure Fuel Gas Drum D-0019). Operations adjusted the Amine level and flow through W-0768 in order to stabilize the fuel gas system. Once the system was stabilized, the H2S began dropping to within permitted limits. No other downstream exceedances occurred from this event. . .Between ~23:00 on 03/03/2021 to ~03:00 on 03/04/2021 D-0019 exceeded the NSPS Ja 162ppmv H2S 3 hour rolling average limit.
ETC Texas Pipeline LTD | ETC - Jal No3 Gas Plant | Lea | 2021-03-06 | 2021-03-06 | 2021-03-18 | Malfunction, Title V Deviation | [8 empty] | Sulfur Dioxide | 360 | 2166.8 | lbs | [8 empty] | On March 6, 2021 the Jal #3 Gas Plant flared acid gas volumes due to AGI #2 going down because of high 4th-stage scrubber liquid levels and going down three times because of high 3rd-stage discharge pressure. Additionally, AGI #2 went down because of an increase in acid gas in the acid gas header while Operators was flushing hydrocarbons from the A Contactor into the flash tank. A slug of acid gas also increased pressure on the acid gas header and AGI #2 could not speed up fast enough to carry the load and therefore acid gas flared.
Versado Gas Processors, LLC | Targa - Monument Gas Plant | Lea | 2021-01-18 | 2021-01-18 | 2021-01-19 | Malfunction, Title V Deviation | Carbon Monoxide | 31 | 17.74 | lbs. | Nitrogen Dioxide | 31 | 8.88 | lbs. | Sulfur Dioxide | 31 | 77.45 | lbs | Volatile Organic Compounds (VOC) | 31 | 18.39 | lbs. | Hydrogen Sulfide | 31 | 0.84 | lbs. | Inlet gas was routed to flare when the shutdown of an upstream facility resulted in the field pressure increasing into the Monument Plant. High field pressure resulted in an increase of the Monument first stage pressure, in turn routing inlet gas to flare to protect personnel and equipment.
OXY USA WTP Limited Partnership | OXY - Turkey Track CTB and Gas Sales Compression | Eddy | 2020-12-13 | 2020-12-13 | 2020-12-28 | Malfunction | Carbon Monoxide | 6 | 2.42 | lbs. | Nitrogen Dioxide | 6 | 1.22 | lbs. |  |  |  |  | Volatile Organic Compounds (VOC) | 6 | 1.82 | lbs. |  |  |  |  | The cause and nature of this event was a slight unexpected amount of flaring due to reopening wells 8-7-23, 9-10-22/23 from being shut in close to approximately four (4) hours in an effort the â€œrockâ€ the wells. Rocking the wells means to shut in the tubing on the well and equalize the tubing and casing down hole while the injection is still going down hole. This can accomplish many things (clear blockages and/or reset the bottom hole valves, etc). Once the pressure is equalized in the tubing and casing, experienced personnel will open the tubing valves back up and let it flow. At this point a higher rate of gas is coming into the facility and can ultimately pressure up the gas processing system, unexpectedly, until the compressors can speed themselves up to catch up to the amount of the gas rate flowing into the facility.
XTO Energy Inc | XTO Energy - AQB Compliance Reporting |  | 2021-01-22 | 2021-01-23 | 2021-01-28 | Other | [8 empty] | Sulfur Dioxide | 2460 | 1775.3 | lbs |  |  |  |  | Hydrogen Sulfide | 2460 | 752.76 | lbs. | EMSU SAT 7 .3rd party purchaser enacted force majeure.
Occidental Permian Limited | Occidental - South Hobbs Unit Reinjection Compression Facility | Lea | 2020-05-14 | 2020-05-14 | 2021-04-12 | Malfunction, Title V Deviation | Carbon Monoxide | 56 | 248.23 | lbs. | Nitrogen Dioxide | 56 | 1.97 | lbs. | [12 empty] | On May 14th 2020, SHURCF experienced a flaring event due to a power blimp that shutdown all three compressors. Power blips caused by third party electrical company's can not be predicted or prevented.
Chevron USA Inc | Chevron - Sand Dunes CS 11 | Eddy | 2021-01-15 | 2021-01-15 | 2021-01-30 | Malfunction | [12 empty] | Volatile Organic Compounds (VOC) | 45 | 33.355 | lbs. |  |  |  |  | Compressor unit 805 had issues with the discharge check valve and would shutdown on the increase in gas from the field. This shutdown resulted in a flaring event.
ETC Texas Pipeline LTD | ETC - Jal No3 Gas Plant | Lea | 2021-03-29 | 2021-03-29 | 2021-03-31 | Malfunction, Title V Deviation | [12 empty] | Volatile Organic Compounds (VOC) | 1320 | 15.96 | lbs. |  |  |  |  | On March 29, 2021 the Jal #3 Gas Plant flared acid gas volumes due to taking down AGI #2 for maintenance to replace its motor.
Chevron USA Inc | Chevron - Sand Dunes CS 11 | Eddy | 2021-01-11 | 2021-01-11 | 2021-01-21 | Malfunction | [12 empty] | Volatile Organic Compounds (VOC) | 30 | 295.428 | lbs. |  |  |  |  | Compressors were shutdown from a high 3rd stage discharge pressure due to increased station discharge pressure. This shutdown resulted in a flaring event.
Versado Gas Processors, LLC | Targa - Monument Gas Plant | Lea | 2020-11-24 | 2020-11-24 | 2020-11-25 | Malfunction, Title V Deviation | Carbon Monoxide | 203 | 116.79 | lbs. | Nitrogen Dioxide | 203 | 58.5 | lbs. | Sulfur Dioxide | 203 | 5139.76 | lbs | Volatile Organic Compounds (VOC) | 203 | 4.03 | lbs. | Hydrogen Sulfide | 203 | 55.8 | lbs. | Acid gas was flared with supplemental fuel when the AGI compressor was shut down due to high 4th stage discharge temperature. This was a result of failed discharge valves on the 4th stage.
DCP Operating Company LP | Zia II Gas Plant | Lea | 2021-02-12 | 2021-02-12 | 2021-02-22 | Emergency, Title V Deviation | Carbon Monoxide | 120 | 108.59 | lbs. | Nitrogen Dioxide | 120 | 19.96 | lbs. | Sulfur Dioxide | 120 | 3.81 | lbs | Volatile Organic Compounds (VOC) | 120 | 0.1 | lbs. | Hydrogen Sulfide | 120 | 0.04 | lbs. | â€œA powerful and unseasonably cold winter storm moved through the SENM area bringing with extremely low temperatures, snow, ice, and wind. Resulting from the abnormal winter weather was third party electrical power outages; Instability of flow and volumes from upstream E&P well site, Hydrate formations in gas gathering system, discharge system and booster onsite air system supplies. Down stream processes of the booster stations were also affected by the winter conditions. Third party residue sales, truck logistics, and pipelines also were affected by the unseasonably cold and extreme winter storm affecting plant efficiencies. . .All the above factors contributed to flaring and venting across the Permian region. . .On staff, callout (on overtime), and third-party contractors were utilized to minimize flaring and venting as well as reduce the magnitude of various events. In some situations, gathering system gas was reduced/ blocked in/ cut. Until power or other utilities where restored.â€
ConocoPhillips Company | ConocoPhillips - Zia Hills Central Facility | Lea | 2020-01-13 | 2021-01-12 | 2021-01-26 | Other | Carbon Monoxide | 198420 | 0.26 | lbs. | Nitrogen Dioxide | 198420 | 0.31 | lbs. |  |  |  |  | Volatile Organic Compounds (VOC) | 198420 | 0.99 | lbs. |  |  |  |  | In lieu of operating 2 permitted dehydration units we inadvertently simultaneously operated combinations of 2 of the 4 dehy units.
Chevron USA Inc | Chevron - Sand Dunes CS 11 | Eddy | 2021-01-21 | 2021-01-21 | 2021-02-07 | Malfunction | [12 empty] | Volatile Organic Compounds (VOC) | 120 | 52.631 | lbs. |  |  |  |  | Compressor C-802 shutdown due to a false LEL reading which resulted in the sensor losing power. This shutdown resulted in a flaring event.
ETC Texas Pipeline LTD | ETC - Jal No3 Gas Plant | Lea | 2021-03-11 | 2021-03-11 | 2021-03-19 | Malfunction, Title V Deviation | [8 empty] | Sulfur Dioxide | 60 | 204.53 | lbs | [8 empty] | On March 11, 2021 the Jal #3 Gas Plant flared acid gas volumes due to AGI #2 going down because of compressor oil pressure.
OXY USA WTP Limited Partnership | OXY - Turkey Track CTB and Gas Sales Compression | Eddy | 2021-02-20 | 2021-02-20 | 2021-03-05 | Malfunction | Carbon Monoxide | 60 | 42.59 | lbs. | Nitrogen Dioxide | 60 | 21.35 | lbs. |  |  |  |  | Volatile Organic Compounds (VOC) | 60 | 32 | lbs. |  |  |  |  | This event is a continuation of the event from 02/18/2021, which was caused by a Central Valley Electric power outage which was prompted by extreme freezing temperatures in the area. The Central Valley Electric power outage and the extreme freezing temperatures affected the Turkey Track CTB facility equipment and its operations by triggering a number of intermittent flaring episodes on 02/20/2021, which were brought on by unavoidable malfunctions that were beyond Oxyâ€™s control and yet Oxy made every effort to minimize emissions as best as possible given the difficult conditions. The wells continued to surge from time to time, after being shut in for a few days, which led OXY to route the overflow of sales gas to a flare in order to minimize emissions as much as possible. Well surge flaring times: 3:34am-4:15am, 6:25am-6:37am, 7:20am-7:27am
DCP Operating Company LP | Zia II Gas Plant | Lea | 2021-03-16 | 2021-03-16 | 2021-03-17 | Malfunction, Title V Deviation | Carbon Monoxide | 60 | 2.97 | lbs. | Nitrogen Dioxide | 60 | 0.54 | lbs. | Sulfur Dioxide | 60 | 0.1 | lbs | [8 empty] | Gas compisition changed that caused higher CO2 coming into the plant.This caused acid gas volume to increase and bump flare.
DCP Operating Company LP | Zia II Gas Plant | Lea | 2021-01-21 | 2021-01-21 | 2021-01-22 | Malfunction, Title V Deviation | Carbon Monoxide | 60 | 24.14 | lbs. | Nitrogen Dioxide | 60 | 4.44 | lbs. | Sulfur Dioxide | 60 | 0.85 | lbs | Volatile Organic Compounds (VOC) | 60 | 0.02 | lbs. | Hydrogen Sulfide | 60 | 0.01 | lbs. | Event: At 23:10- AGI C-1650 shut down on 1st stage suction scrubber high level.
Lucid Energy Delaware LLC | Lucid Energy - Red Hills Gas Processing Plant | Lea | 2020-06-01 | 2020-06-30 | 2021-01-14 | Other, Title V Deviation | Carbon Monoxide | 43199 | 3804.183 | lbs. | Nitrogen Dioxide | 43199 | 753.17 | lbs. |  |  |  |  | Volatile Organic Compounds (VOC) | 43199 | 3686.9 | lbs. |  |  |  |  | During plant SSM/M events, gas is relieved to the Process Flare (2-EP-2a) in order to address any issues and restart normal operations. Lucid Energy experienced more SSM/M events than anticipated, therefore producing excess VOC emissions.
Versado Gas Processors, LLC | Targa - Monument Gas Plant | Lea | 2020-12-29 | 2020-12-29 | 2020-12-30 | Emergency, Title V Deviation | Carbon Monoxide | 315 | 2009.7 | lbs. | Nitrogen Dioxide | 315 | 1006.67 | lbs. |  |  |  |  | Volatile Organic Compounds (VOC) | 315 | 28.83 | lbs. |  |  |  |  | Reduced residue capacity was experienced and residue gas was flared to protect equipment and personnel when third party Kinder Morgan experienced high pressure downstream of their station. Kinder Morgan is the residue outlet for the Targa Monument Plant. Targa was informed after the event occurred. The Monument Plant was being properly operated when Kinder Morgan's station shut down.
Lucid Energy Delaware LLC | Lucid Energy - Red Hills Gas Processing Plant | Lea | 2020-10-01 | 2020-10-31 | 2021-01-14 | Other, Title V Deviation | Carbon Monoxide | 44639 | 4811.14 | lbs. | Nitrogen Dioxide | 44639 | 974.06 | lbs. | [12 empty] | During plant SSM/M events, gas is relieved to the Process Flare (2-EP-2a) in order to address any issues and restart normal operations. Lucid Energy experienced more SSM/M events than anticipated, therefore producing excess VOC emissions.
DCP Operating Company LP | Zia II Gas Plant | Lea | 2020-11-24 | 2020-11-24 | 2020-11-30 | Malfunction, Title V Deviation | Carbon Monoxide | 120 | 15.58 | lbs. | Nitrogen Dioxide | 120 | 2.86 | lbs. | Sulfur Dioxide | 120 | 0.55 | lbs | Volatile Organic Compounds (VOC) | 120 | 0.01 | lbs. | Hydrogen Sulfide | 120 | 0.01 | lbs. | Event: At 1225 C-1600 shut down on lubricator no flow right bank.
OXY USA WTP Limited Partnership | OXY - Turkey Track CTB and Gas Sales Compression | Eddy | 2021-04-15 | 2021-04-15 | 2021-04-28 | Malfunction | Carbon Monoxide | 96 | 117.04 | lbs. | Nitrogen Dioxide | 96 | 58.64 | lbs. |  |  |  |  | Volatile Organic Compounds (VOC) | 96 | 87.94 | lbs. |  |  |  |  | These occurrences of intermittent flaring were sudden and reasonably unforeseeable incidents outside of OXY's control, but that impacted OXY's upstream facility. These intermittent flaring incidents occurred because Turkey Track wells 4-3-31, 8-7-31/32/34, 9-10-34 flowing to the facility began to surge and unload more gas which overwhelmed the facility's compressor engines. OXY routed all the stranded sales gas to a flare with a 98% combustion efficiency in order to minimize emissions as much as possible. The flare is regularly monitored per the facility's General Construction Permit (GCP) requirements to ensure flame is lit and meeting opacity requirements. Flaring times: 7:30pm-7:37pm, 8:00pm-8:30pm, 9:25pm-9:31pm, 9:37pm-10:30pm.
Versado Gas Processors, LLC | Eunice Gas Processing Plant | Lea | 2021-03-18 | 2021-03-18 | 2021-03-26 | Malfunction, Title V Deviation | Carbon Monoxide | 87 | 39 | lbs. | Nitrogen Dioxide | 87 | 9 | lbs. | Sulfur Dioxide | 87 | 5500 | lbs |  |  |  |  | Hydrogen Sulfide | 87 | 58 | lbs. | Acid gas with supplemental fuel to insure total combustion was flared intermittently at the Eunice Plant when the AGI2 compressor shutdown flagging 4th stage cylinder temperature. Operator immediately responded to unit, verified operating parameters and returned unit to service. . .Operator notified supervisor, I&E tech notified to troubleshoot.
DCP Operating Company LP | DCP - Eunice Gas Plant | Lea | 2021-02-12 | 2021-02-13 | 2021-02-26 | Other, Title V Deviation | Carbon Monoxide | 1320 | 1.55 | lbs. | Nitrogen Dioxide | 1320 | 0.28 | lbs. | Sulfur Dioxide | 1320 | 3051.49 | lbs | Volatile Organic Compounds (VOC) | 1320 | 2.16 | lbs. | Hydrogen Sulfide | 1320 | 33.13 | lbs. | A powerful and unseasonably cold winter storm moved through the SENM area bringing with extremely low temperatures, snow, ice, and wind. Resulting from the abnormal winter weather was third party electrical power outages; Instability of flow and volumes from upstream E&P well site, Hydrate formations in gas gathering system, discharge system and booster onsite air system supplies. Down stream processes of the booster stations were also affected by the winter conditions. Third party residue sales, truck logistics, and pipelines also were affected by the unseasonably cold and extreme winter storm affecting plant efficiencies. All the above factors contributed to flaring and venting across the Permian region.
DCP Operating Company LP | Double X Compressor Station, GCP4-0597 | Lea | 2021-02-14 | 2021-02-14 | 2021-02-26 | Other | [12 empty] | Volatile Organic Compounds (VOC) | 180 | 1432.32 | lbs. |  |  |  |  | 000642-02152021-01 A powerful and unseasonably cold winter storm moved through the SENM area bringing with extremely low temperatures, snow, ice, and wind. Resulting from the abnormal winter weather was third party electrical power outages; Instability of flow and volumes from upstream E&P well site, Hydrate formations in gas gathering system, discharge system and booster onsite air system supplies. Down stream processes of the booster stations were also affected by the winter conditions. Third party residue sales, truck logistics, and pipelines also were affected by the unseasonably cold and extreme winter storm affecting plant efficiencies. All the above factors contributed to flaring and venting across the Permian region.
Chevron USA Inc | Chevron - Culebra Bluff East CS | Eddy | 2020-12-09 | 2020-12-09 | 2020-12-11 | Malfunction | [12 empty] | Volatile Organic Compounds (VOC) | 30 | 228.718 | lbs. |  |  |  |  | At 10:00 to 10:30 there were multiple compressors down due to an issue with the control panel. This shutdown resulted in a flaring event.
HollyFrontier Navajo Refining LLC | HollyFrontier - Artesia Refinery | Eddy | 2021-02-14 | 2021-02-20 | 2021-03-05 | Malfunction, Title V Deviation |  |  |  |  | Nitrogen Dioxide | 2220 | 11.5 | lbs. | [12 empty] | On 02/14/2021, the Boiler #8 (B-0008) tripped on high fuel gas pressure during a severe winter storm. Operations was able to get the B-0008 relit, but due to multiple process unit upsets caused by the store, operations had difficulty maintaining the fuel gas system in a stable state. For the duration of the storm, operations worked diligently to return the refinery to normal, safe, and reliable operation. . .Between ~11:00 on 02/14/2021, and ~18:00 on 02/20/2021, B-0008 intermittently exceeded the NOx 42.1ppm 3 hour rolling average limit. .Between ~11:00 on 02/14/2021, and ~18:00 on 02/20/2021, B-0008 intermittently exceeded the NOx 0.06 lb/MMBtu 3 hour rolling average limit.
HollyFrontier Navajo Refining LLC | HollyFrontier - Artesia Refinery | Eddy | 2021-02-14 | 2021-02-14 | 2021-03-02 | Malfunction, Title V Deviation |  |  |  |  | Nitrogen Dioxide | 240 | 2.1 | lbs. | [12 empty] | On 02/14/2021, Boiler 9 (B-0009) tripped multiple times due to low fuel gas pressure. This occurred during a severe winter storm with extremely low temperatures that caused the loss of multiple pieces of equipment and several process units. The fuel gas system was adjusted as it was stabilized. Operations worked to keep the boilers online while trying to stabilize the refinery. . .Between ~12:00 and ~21:00 on 02/14/2021, B-0009 exceeded the NOx 42.1ppm 3 hour average limit. .Between ~13:00 and ~17:00 on 02/14/2021, B-0009 exceeded the NOx 4.4 lb/hr 3 hour average limit.
DCP Operating Company LP | Zia II Gas Plant | Lea | 2020-12-07 | 2020-12-07 | 2020-12-09 | Malfunction, Title V Deviation | Carbon Monoxide | 120 | 21.02 | lbs. | Nitrogen Dioxide | 120 | 3.89 | lbs. | Sulfur Dioxide | 120 | 0.74 | lbs | Volatile Organic Compounds (VOC) | 120 | 0.02 | lbs. | Hydrogen Sulfide | 120 | 0.01 | lbs. | C-1650 acid gas compressor shut down on high compressor vibration, the unit was restarted
HollyFrontier Navajo Refining LLC | HollyFrontier - Artesia Refinery | Eddy | 2021-02-25 | 2021-03-01 | 2021-03-11 | Malfunction, Title V Deviation | [12 empty] | Volatile Organic Compounds (VOC) | 360 | 0 | lbs. |  |  |  |  | On 2/25/2021, it was discovered that Navajo had potentially exceeded multiple permitted limits. H-0355 exceedances were due to an erroneous lab sample showing abnormally high heat rate. D-357 composition adds up to over 130 %, with a Gross heat value of 2420 Btu/scf which makes this sample a bad sample starting on 2/25/2021 at 9:00 am.
Versado Gas Processors, LLC | Targa - Monument Gas Plant | Lea | 2021-03-13 | 2021-03-13 | 2021-03-15 | Malfunction, Title V Deviation | Carbon Monoxide | 176 | 316.57 | lbs. | Nitrogen Dioxide | 176 | 158.57 | lbs. | Sulfur Dioxide | 176 | 1382.32 | lbs | Volatile Organic Compounds (VOC) | 176 | 328.18 | lbs. | Hydrogen Sulfide | 176 | 15.01 | lbs. | Inlet gas was routed to flare when the shutdown of an upstream facility resulted in the field pressure increasing into the Monument Plant. High field pressure resulted in an increase of the Monument first stage pressure, in turn routing inlet gas to flare to protect personnel and equipment.
Versado Gas Processors, LLC | Targa - Monument Gas Plant | Lea | 2021-03-13 | 2021-03-13 | 2021-03-15 | Malfunction, Title V Deviation | Carbon Monoxide | 108 | 79.75 | lbs. | Nitrogen Dioxide | 108 | 39.95 | lbs. | Sulfur Dioxide | 108 | 348.22 | lbs | Volatile Organic Compounds (VOC) | 108 | 82.67 | lbs. | Hydrogen Sulfide | 108 | 3.78 | lbs. | Inlet gas was routed to flare when the shutdown of an upstream facility resulted in the field pressure increasing into the Monument Plant. High field pressure resulted in an increase of the Monument first stage pressure, in turn routing inlet gas to flare to protect personnel and equipment.
Chevron USA Inc | Chevron - Culebra Bluff East CS | Eddy | 2020-12-14 | 2020-12-14 | 2020-12-20 | Malfunction | [12 empty] | Volatile Organic Compounds (VOC) | 110 | 79.921 | lbs. |  |  |  |  | The compressors went down due to the extreme cold. The shutdown resulted in a flaring event.
Chevron USA Inc | Chevron - Culebra Bluff East CS | Eddy | 2020-12-15 | 2020-12-15 | 2020-12-20 | Malfunction | [12 empty] | Volatile Organic Compounds (VOC) | 30 | 197.746 | lbs. |  |  |  |  | Compressors were shutdown due to an engine panel shutdown. This shutdown resulted in a flaring event.
Lucid Energy Delaware LLC | Lucid Energy - Red Hills Gas Processing Plant | Lea | 2020-08-11 | 2020-08-11 | 2021-01-14 | Scheduled Maintenance, Title V Deviation | [12 empty] | Volatile Organic Compounds (VOC) | 35 | 48.1 | lbs. | Hydrogen Sulfide | 35 | 1.3 | lbs. | Plant operations checked unit for proper pilot ignition, proper auto-ramp up to operating temperature, waste entry permissive, and control loop timing with manufacturer Zeeco.
Versado Gas Processors, LLC | Eunice North Compressor Station | Lea | 2021-04-07 | 2021-04-07 | 2021-04-08 | Emergency | Carbon Monoxide | 305 | 614 | lbs. | Nitrogen Dioxide | 305 | 135 | lbs. | Sulfur Dioxide | 305 | 1469 | lbs | Volatile Organic Compounds (VOC) | 305 | 494 | lbs. | Hydrogen Sulfide | 305 | 16 | lbs. | Inlet and residue gas was flared at the North CS when the Eunice Plant was shutdown due to a fire. Gas was offloaded to reduce inlet volume to the Eunice Plant until all equipment could be isolated and fire extinguished.
ETC Texas Pipeline LTD | ETC - Jal No3 Gas Plant | Lea | 2021-02-01 | 2021-02-01 | 2021-02-04 | Malfunction, Title V Deviation | Carbon Monoxide | 120 | 94.17 | lbs. | Nitrogen Dioxide | 120 | 47.07 | lbs. | Sulfur Dioxide | 120 | 176.94 | lbs | Volatile Organic Compounds (VOC) | 120 | 132.95 | lbs. |  |  |  |  | On February 1, 2021 the Jal #3 Gas Plant flared inlet gas volumes due to the C-Plant going down because of low air pressure.
Versado Gas Processors, LLC | Targa - Monument Gas Plant | Lea | 2021-01-29 | 2021-01-29 | 2021-02-01 | Malfunction, Title V Deviation | Carbon Monoxide | 11 | 20.51 | lbs. | Nitrogen Dioxide | 11 | 10.27 | lbs. | Sulfur Dioxide | 11 | 350.85 | lbs | Volatile Organic Compounds (VOC) | 11 | 0.71 | lbs. | Hydrogen Sulfide | 11 | 3.81 | lbs. | Acid gas was flared with supplemental fuel when AGI-C2 automatically shut down due to high vibration. Acid gas was rerouted to flare to protect personnel and equipment.
DCP Operating Company LP | DCP - Eunice Gas Plant | Lea | 2020-10-29 | 2020-10-29 | 2021-02-01 | Other, Title V Deviation | Carbon Monoxide | 40 | 0.83 | lbs. | Nitrogen Dioxide | 40 | 0.15 | lbs. | Sulfur Dioxide | 40 | 764.8 | lbs | Volatile Organic Compounds (VOC) | 40 | 0.92 | lbs. | Hydrogen Sulfide | 40 | 8.3 | lbs. | OCTOBER EVENT. The SRU threw an alarm for ^ Illegal flame detected prior to start^ which ESD the SRU and shut down the fire tube exchanger furnace.
ETC Texas Pipeline LTD | ETC - Jal No3 Gas Plant | Lea | 2021-02-14 | 2021-02-16 | 2021-02-25 | Malfunction, Title V Deviation | Carbon Monoxide | 1320 | 1395.88 | lbs. | Nitrogen Dioxide | 1320 | 161.19 | lbs. |  |  |  |  | Volatile Organic Compounds (VOC) | 1320 | 398.76 | lbs. |  |  |  |  | On February 14th and continuing into February 16, 2021 the Jal #3 Gas Plant flared residue gas volumes due to the loss of residue compression and the treated line to the Keystone Gas Plant not opening due to freezing temperatures. Additionally, the freezing temperatures caused the Plant to freeze up, the power to go down, and for the Plant to go down.
ETC Texas Pipeline LTD | ETC - Jal No3 Gas Plant | Lea | 2021-02-14 | 2021-02-24 | 2021-03-01 | Malfunction, Title V Deviation | Carbon Monoxide | 12300 | 34086.23 | lbs. | Nitrogen Dioxide | 12300 | 17063.81 | lbs. | Sulfur Dioxide | 12300 | 63986.07 | lbs | Volatile Organic Compounds (VOC) | 12300 | 48077.55 | lbs. |  |  |  |  | On February 14th and continuing into February 24, 2021 the Jal #3 Gas Plant flared inlet gas volumes due to the Plant freezing up due to low ambient temperatures, subsequently causing power issues and difficulty restarting the Plant. Because of the Plant being down, high field pressure became a problem, thereby contributing to flaring. On 2/20/2021, Operations was able to begin work on warming the Plant up in order to put it online, however on 2/21/2021 and 2/22/2021, the EPNG slam-valve closed due to high H2S because of field units being down. On 2/24/2021, high inlet gas pressure contributed to flaring due to the West Eunice Compressor Station and Jal #4 Compressor Station going down.
ETC Texas Pipeline LTD | ETC - Jal No3 Gas Plant | Lea | 2021-04-04 | 2021-04-05 | 2021-04-08 | Malfunction, Title V Deviation | Carbon Monoxide | 720 | 243.12 | lbs. | Nitrogen Dioxide | 720 | 27.48 | lbs. | [12 empty] | On April 4th and continuing into April 5, 2021 the Jal #3 Gas Plant flared inlet gas volumes due to S4 going down twice because of a DSM 3 Channel 21 fault.
OXY USA Inc | OXY - Corral CS 2S | Eddy | 2020-12-25 | 2020-12-25 | 2021-01-11 | Malfunction | Carbon Monoxide | 600 | 13.41 | lbs. | Nitrogen Dioxide | 600 | 7.37 | lbs. |  |  |  |  | Volatile Organic Compounds (VOC) | 600 | 14.51 | lbs. |  |  |  |  | The cause and nature of this event was a direct result of an auxiliary coolant line leak on compressor unit # 2. These stainless steel lines are on the compressor skid. The vibration from the compressor skid occasionally can vibrate the connections on the lines or rub holes in them, which causes the line to leak. As result of the leak, the coolant started to run low and subsequently, run out completely, which caused the unit to shut down.
Chevron USA Inc | Chevron - Sand Dunes CS 11 | Eddy | 2020-12-03 | 2020-12-03 | 2020-12-03 | Malfunction | [12 empty] | Volatile Organic Compounds (VOC) | 85 | 834.149 | lbs. |  |  |  |  | Compressor 805 and 807 were shutdown due to a sense line freezing. This shutdown resulted in a flaring event.
Chevron USA Inc | Chevron - HY NM Section 10 CTB and Compressor Stations | Eddy | 2020-12-08 | 2020-12-08 | 2020-12-11 | Malfunction | Carbon Monoxide | 43 | 463.559 | lbs. | Nitrogen Dioxide | 43 | 85.195 | lbs. | Sulfur Dioxide | 43 | 0.93 | lbs | Volatile Organic Compounds (VOC) | 43 | 669.856 | lbs. | Hydrogen Sulfide | 43 | 0.01 | lbs. | Compressors C-3200 and C-3800 were shutdown due to a high 3rd stage discharge pressure. This shutdown resulted in a flaring event.
DCP Operating Company LP | Zia II Gas Plant | Lea | 2020-12-31 | 2020-12-31 | 2021-01-04 | Malfunction, Title V Deviation | Carbon Monoxide | 90 | 90.44 | lbs. | Nitrogen Dioxide | 90 | 16.62 | lbs. | Sulfur Dioxide | 90 | 3.17 | lbs | Volatile Organic Compounds (VOC) | 90 | 0.08 | lbs. | Hydrogen Sulfide | 90 | 0.03 | lbs. | C1650 shut down on lubricator no flow.
OXY USA Inc | OXY - Corral CS 2S | Eddy | 2021-03-09 | 2021-03-09 | 2021-04-28 | Malfunction | Carbon Monoxide | 250 | 19.57 | lbs. | Nitrogen Dioxide | 250 | 10.07 | lbs. |  |  |  |  | Volatile Organic Compounds (VOC) | 250 | 20.22 | lbs. |  |  |  |  | Sudden and unexpected intermittent flaring episodes during this event caused by third party pipeline operator, ETC, who had downstream facility compression issues, which was causing high line pressure on their pipeline and there was an eventual total shut-in of the gas pipeline at random times. OXY was not given advance notification regarding the need for recurring pipeline shuts and therefore, OXY routed all stranded gas to a flare in order to minimize emissions as much as possible, each time ETC had a pipeline shut in. The flare is regularly monitored per the facility's General Construction Permit (GCP) requirements to ensure flame is lit and meeting opacity requirements. All OXY compressor equipment was working properly as designed and at maximized optimization prior to each flaring episode.
Chevron USA Inc | Chevron - Salado Draw 23 Compressor Station & Tank Battery | Lea | 2021-03-04 | 2021-03-04 | 2021-03-17 | Malfunction | [12 empty] | Volatile Organic Compounds (VOC) | 5 | 62.787 | lbs. |  |  |  |  | A third party takeaway had to shut down their compressor station, this resulted in an increase in gas pressure. This shutdown and build-up of gas resulted in a flaring event.
ETC Texas Pipeline LTD | ETC - Jal No3 Gas Plant | Lea | 2020-12-22 | 2020-12-22 | 2021-01-04 | Malfunction, Title V Deviation | [12 empty] | Volatile Organic Compounds (VOC) | 180 | 2.19 | lbs. |  |  |  |  | On December 22, 2020 the Jal #3 Gas Plant flared acid gas volumes due to taking down AGI #2 in order to perform maintenance.
DCP Operating Company LP | DCP - Eunice Gas Plant | Lea | 2021-01-07 | 2021-01-07 | 2021-01-19 | Other, Title V Deviation | Carbon Monoxide | 60 | 216.2 | lbs. | Nitrogen Dioxide | 60 | 39.73 | lbs. | Sulfur Dioxide | 60 | 441.75 | lbs | Volatile Organic Compounds (VOC) | 60 | 110.68 | lbs. | Hydrogen Sulfide | 60 | 4.8 | lbs. | AMANDA BOOSTER FLARE as a result of high field pressure after Monument Booster shutdown on high discharge as Eunice Plant was experiencing operational issues with amine booster pump
XTO Energy Inc | XTO Energy - AQB Compliance Reporting |  | 2021-01-22 | 2021-01-23 | 2021-01-28 | Other | [8 empty] | Sulfur Dioxide | 2520 | 1009.68 | lbs |  |  |  |  | Hydrogen Sulfide | 2520 | 340.62 | lbs. | EMSU SAT 6 .FORCE MAJEURE ENACTED BY PURCHASER
XTO Energy Inc | XTO Energy - AQB Compliance Reporting |  | 2021-01-22 | 2021-01-23 | 2021-01-28 | Other | [8 empty] | Sulfur Dioxide | 2640 | 503.8 | lbs |  |  |  |  | Hydrogen Sulfide | 2640 | 62.04 | lbs. | EMSU SAT 10 .Force Majeure enacted by purchaser
ETC Texas Pipeline LTD | ETC - Jal No3 Gas Plant | Lea | 2021-03-07 | 2021-03-07 | 2021-03-18 | Malfunction, Title V Deviation | [8 empty] | Sulfur Dioxide | 37 | 184.08 | lbs | [8 empty] | On March 7, 2021 the Jal #3 Gas Plant flared acid gas volumes due to AGI #2 going down twice because of high 3rd-stage discharge temperature.
DCP Operating Company LP | Zia II Gas Plant | Lea | 2021-04-08 | 2021-04-08 | 2021-04-13 | Malfunction, Title V Deviation | Carbon Monoxide | 60 | 11.04 | lbs. | Nitrogen Dioxide | 60 | 2.02 | lbs. |  |  |  |  | Volatile Organic Compounds (VOC) | 60 | 0.529 | lbs. |  |  |  |  | Event: At 18:52- LP Inlet compressor C-1500 shut down on high engine coolant temperature.
Versado Gas Processors, LLC | Targa - Monument Gas Plant | Lea | 2021-02-13 | 2021-02-13 | 2021-02-15 | Malfunction, Title V Deviation | Carbon Monoxide | 142 | 200.13 | lbs. | Nitrogen Dioxide | 142 | 100.25 | lbs. | Sulfur Dioxide | 142 | 873.88 | lbs | Volatile Organic Compounds (VOC) | 142 | 207.47 | lbs. | Hydrogen Sulfide | 142 | 9.49 | lbs. | Inlet gas was routed to flare when the shutdown of an upstream facility resulted in the field pressure increasing into the Monument Plant. High field pressure resulted in an increase of the Monument first stage pressure, in turn routing inlet gas to flare to protect personnel and equipment.
OXY USA Inc | OXY - Corral CS 2S | Eddy | 2021-02-16 | 2021-02-16 | 2021-03-02 | Malfunction | Carbon Monoxide | 720 | 2095.7 | lbs. | Nitrogen Dioxide | 720 | 1050.54 | lbs. |  |  |  |  | Volatile Organic Compounds (VOC) | 720 | 2126.49 | lbs. |  |  |  |  | This flaring event consists of a multitude of intermittent flaring occasions which were sudden and unavoidable malfunctions of the facility's gas lift compressors due to extreme freezing conditions which caused the compressor units at all three compressor stations, Corral 1S compressor station, Corral 2N compressor station and Corral 2S compressor station, to shut down at various times, for several reasons, to include freezing of sensing lines, oil freezing up and getting thick, ice plugs, etc. As a result of the extreme freezing weather conditions throughout the early morning hours affecting the compressor units, a multitude of constant malfunctions within all three (3) gas lift compressor stations, made operating in its normal manner very difficult, which then resulted in OXY to intermittently flare from 00:00 a.m. to 12:00 p.m. OXY production techs diligently worked through the early morning hours and up to midday to consistently restart the gas lift compressors each time a unit shut down as a result of a sudden and unexpected malfunctions caused by extreme freezing weather conditions. The compressors are engineered to shut down at a certain maximum speeds, sensor alarms affecting temperature, oil, coolant, sensing lines, and/or pressure capacity in order to avoid both catastrophic and long-term damage to the compressor units.
ETC Texas Pipeline LTD | ETC - Jal No3 Gas Plant | Lea | 2017-02-24 | 2017-02-25 | 2020-10-08 | Title V Deviation, Malfunction | Carbon Monoxide | 360 | 609.54 | lbs. | Nitrogen Dioxide | 360 | 636.48 | lbs. | Sulfur Dioxide | 360 | 358.22 | lbs | Volatile Organic Compounds (VOC) | 360 | 485.29 | lbs. | Hydrogen Sulfide | 360 | 3.81 | lbs. | On February 24th and continuing into February 25, 2017 the Jal #3 Gas Plant flared inlet gas volumes due to the C4 .Compressor tripping offline due to hot valves on the 3rd-stage number 2 cylinder.
OXY USA Inc | OXY - Corral CS 2S | Eddy | 2019-12-09 | 2019-12-09 | 2020-10-14 | Malfunction | Carbon Monoxide | 125 | 549.03 | lbs. | Nitrogen Dioxide | 125 | 275.15 | lbs. |  |  |  |  | Volatile Organic Compounds (VOC) | 125 | 398.57 | lbs. |  |  |  |  | A Tex Mex vacuum truck driver did not react fast enough when unloading skim oil into a divert tank and pushed oxygen in the tank. High oxygen then caused ETC & Enterprise sales line valves to shut in.
DCP Operating Company LP | Zia II Gas Plant | Lea | 2020-08-02 | 2020-08-02 | 2020-08-10 | Malfunction, Title V Deviation | Carbon Monoxide | 60 | 5.94 | lbs. | Nitrogen Dioxide | 60 | 1.09 | lbs. | Sulfur Dioxide | 60 | 0.21 | lbs | Volatile Organic Compounds (VOC) | 60 | 0.01 | lbs. |  |  |  |  | Event: At 04:13 AM Acid gas compressor C-1650 shutdown on lubricator low flow.
ETC Texas Pipeline LTD | ETC - Jal No3 Gas Plant | Lea | 2020-07-09 | 2020-07-09 | 2020-07-22 | Title V Deviation, Malfunction | [8 empty] | Sulfur Dioxide | 120 | 823.71 | lbs | Volatile Organic Compounds (VOC) | 360 | 6.79 | lbs. |  |  |  |  | On July 9, 2020 the Jal #3 Gas Plant flared acid gas volumes due to AGI #2 going down because of low crank-case oil levels. It was found that the valve was not open in auto-fill. Additionally, on 7/9 AGI #2 was taken down for hot valve repairs on its 5th cylinder.
Versado Gas Processors, LLC | Eunice Gas Processing Plant | Lea | 2020-06-10 | 2020-06-10 | 2020-06-11 | Malfunction, Title V Deviation | Carbon Monoxide | 180 | 129 | lbs. | Nitrogen Dioxide | 180 | 28 | lbs. | Sulfur Dioxide | 180 | 13900 | lbs | Volatile Organic Compounds (VOC) | 180 | 1 | lbs. | Hydrogen Sulfide | 180 | 148 | lbs. | Acid gas with supplemental fuel to insure total combustion was flared at the Eunice Plant when the AGI compressor shutdown flagging high H2S. Operator immediately responded to the unit and verified the shutdown. Operation supervisor and maintenance supervisor were notified of the event. Maintenance personnel were notified to troubleshoot unit. . .Maintenance tech identified a failed pressure transmitter tubing line. The tubing line was removed and replaced.
ETC Texas Pipeline LTD | ETC - Jal No3 Gas Plant | Lea | 2020-07-13 | 2020-07-13 | 2020-07-24 | Malfunction, Title V Deviation | Carbon Monoxide | 16 | 13.51 | lbs. | Nitrogen Dioxide | 16 | 6.72 | lbs. | Sulfur Dioxide | 16 | 16.35 | lbs | Volatile Organic Compounds (VOC) | 16 | 17.73 | lbs. |  |  |  |  | On July 13, 2020 the Jal #3 Gas Plant flared inlet gas volumes due to having to cut gas from the Contactors while maintenance was being performed on AGI #2. This caused the pressure on the front-end of the Plant to increase and ultimately go to the flare.
ETC Texas Pipeline LTD | ETC - Jal No3 Gas Plant | Lea | 2020-07-14 | 2020-07-14 | 2020-07-24 | Malfunction, Title V Deviation | [8 empty] | Sulfur Dioxide | 120 | 476 | lbs | [8 empty] | On July 14, 2020 the Jal #3 Gas Plant flared acid gas volumes twice. AGI #2 went down due to a high H2S shutdown between 1:15 am and 1:30 am. Between 2:20 am and 2:30 am, AGI #2 went down due to high suction pressure.
Hilcorp Energy Company | HFC - San Juan Gas Plant | San Juan | 2020-07-13 | 2020-07-13 | 2020-07-14 | Shutdown | [20 empty] | Intermittent visible emissions, C-201 down on overspeed, with one failed restart.
Chevron USA Inc | Chevron USA - Buckeye CO2 Plant | Lea | 2020-10-12 | 2020-10-12 | 2020-10-16 | Malfunction | [8 empty] | Sulfur Dioxide | 108 | 144.76 | lbs |  |  |  |  | Hydrogen Sulfide | 108 | 1.57 | lbs. | The third stage check valve on compressor 211 hung open during start up causing all compressors to shut down on high differential pressure. This caused a plant-wide shut down.
DCP Operating Company LP | DCP - Eunice Gas Plant | Lea | 2020-08-17 | 2020-08-19 | 2020-08-24 | Scheduled Maintenance, Title V Deviation | Carbon Monoxide | 2640 | 6.46 | lbs. | Nitrogen Dioxide | 2640 | 1.19 | lbs. | Sulfur Dioxide | 2640 | 12465.7 | lbs | Volatile Organic Compounds (VOC) | 2640 | 3.5 | lbs. | Hydrogen Sulfide | 2640 | 135.33 | lbs. | Operations was performing maintenance on reactor vessel, welding was performed causing unit to be shutdown, resulting in flaring.
HollyFrontier Navajo Refining LLC | HollyFrontier - Lovington Refinery | Lea | 2019-01-01 | 2019-12-31 | 2020-06-12 | Malfunction, Title V Deviation | [12 empty] | Volatile Organic Compounds (VOC) | 525600 | 9800 | lbs. |  |  |  |  | The combined tank VOC emission limit of 48.2 tpy, as represented in Table 106.A, was exceeded by 4.9 tpy. Monthly recordkeeping is in the process of being revised based on temperature, vapor pressure, and material stored to more accurately reflect emissions. The new recordkeeping system is expected to be in place by the end of 3rd quarter of 2020.
El Paso Electric Company | El Paso Electric - Rio Grande Generating Station | Dona Ana | 2020-09-01 | 2020-09-01 | 2020-09-17 | Malfunction, Title V Deviation | Carbon Monoxide | 59 | 0.81 | lbs. | [16 empty] | As load output increased to suffice system requirements, the unit's normal combustion operation was affected due to extra moisture from a water wash. This excess moisture affected the water bias setting causing the hourly CO emission averages to be .81 lbs above the permitted limit at 4:00 AM and 1.47 lbs at 11:00 AM (MDT).
OXY USA WTP Limited Partnership | OXY - Turkey Track CTB and Gas Sales Compression | Eddy | 2020-06-05 | 2020-06-05 | 2020-07-20 | Malfunction | Carbon Monoxide | 70 | 27.75 | lbs. | Nitrogen Dioxide | 70 | 13.91 | lbs. |  |  |  |  | Volatile Organic Compounds (VOC) | 70 | 20.85 | lbs. |  |  |  |  | Sudden and unforeseeable malfunction of USA gas sales compressor #5 due to low suction caused by a wiring short within the control panel, which in turn, caused the compressor unit to shut down. The wiring short within the control panel caused the suction control valve to not work properly and ultimately led the gas compressor unit to shut down on low suction.
ETC Texas Pipeline LTD | ETC - Jal No3 Gas Plant | Lea | 2020-07-22 | 2020-07-22 | 2020-07-29 | Malfunction, Title V Deviation | Carbon Monoxide | 180 | 616.94 | lbs. | Nitrogen Dioxide | 180 | 71.73 | lbs. |  |  |  |  | Volatile Organic Compounds (VOC) | 180 | 27.25 | lbs. |  |  |  |  | On July 22, 2020 the Jal #3 Gas Plant flared residue gas volumes due to high H2S content in the sales line causing the EPNG slam-valve to close. High H2S was caused by the North Treating Plant going sour because of higher than normal pressures on the still.
XTO Energy Inc | XTO - Corral Canyon Tank Battery | Eddy | 2020-08-20 | 2020-08-21 | 2020-10-12 | Malfunction | Carbon Monoxide | 4 | 4.98 | lbs. | Nitrogen Dioxide | 4 | 2.49 | lbs. |  |  |  |  | Volatile Organic Compounds (VOC) | 4 | 3.99 | lbs. |  |  |  |  | Booster went down overnight
Centennial Resource Development Inc | Centennial - Tour Bus 23 State No 505H and 506H No101H | Lea | 2020-01-01 | 2020-05-27 | 2020-07-06 | Other | Carbon Monoxide | 211650 | 0 | lbs. | Nitrogen Dioxide | 211650 | 0 | lbs. | Sulfur Dioxide | 211650 | 0 | lbs |  |  |  |  | Hydrogen Sulfide | 211650 | 0 | lbs. | Centennialâ€™s Tour Bus 101, 505, & 506 production facility is currently authorized under two separate approvals from NMED: Notice of Intent (â€œNOIâ€) No. 7907M1 and Air Quality General Permit GCP-6-7907M1 (â€œGPC-6â€). As represented in the permit applications for the NOI and GCP-6, the gas produced at Tour Bus was to be purchased, gathered, transported, and treated. . .On May 27, 2020, as part of an internal due diligence review, Centennial identified that significant emissions were released from the facility. Upon discovery of the emissions, Centennial immediately shut in the associated wells and submitted an initial EER on May 28, 2020, within the one-day deadline mandated by the notification rule. Per discussions with NMED on the submittal process and relevant information, Centennial is providing this final EER with the emission figures broken out, as much as possible, by emission source. . .After additional review of the applicable regulatory and permitting requirements and the associated emissions sources, Centennial determined that because the vast majority of the emissions reported in the initial EER do not qualify as excess emissions, an EER was not required. The majority of the emissions are associated with the equipment authorized under the NOI, and not the GCP-6. The VOC emissions from the equipment permitting under the GCP-6 did not exceed the permitted emission limits. Therefore, Centennial is correcting the initial EER to show zero total excess emissions. . .However, Centennial has identified other permitting and regulatory issues associated with the Tour Bus facility and is in the process of preparing a self-disclosure report pursuant to the agencyâ€™s Self-Disclosure Policy in Appendix D of the Civil Penalty Policy. See attached cover letter submitted through the reporting portal.
Frontier Field Services LLC | Frontier - BKU Compressor Station | Eddy | 2020-06-08 | 2020-06-08 | 2020-06-10 | Shutdown, Title V Deviation | [8 empty] | Sulfur Dioxide | 120 | 0 | lbs | [8 empty] | Unit C-103 Shutdown unexpectedly. No issues identified, no repairs needed. Unit was promptly restarted and resumed normal operations. .No emission limits were exceeded.
ETC Texas Pipeline LTD | ETC - Jal No3 Gas Plant | Lea | 2020-06-15 | 2020-06-16 | 2020-06-30 | Malfunction, Title V Deviation | Carbon Monoxide | 1020 | 1367.69 | lbs. | Nitrogen Dioxide | 1020 | 684.24 | lbs. | Sulfur Dioxide | 1020 | 1327.99 | lbs | Volatile Organic Compounds (VOC) | 1020 | 1802.36 | lbs. |  |  |  |  | On June 15th and continuing into June 16, 2020 the Jal #3 Gas Plant flared residue gas volumes due to a sweet gas contactor scrubber blowing dry, causing an upset on the South Amine System. The Operator cut gas from the South Amine Treater in order to try and keep the Plant sweet, however, upon start-up of the South Treater, the Plant went sour and the Operator had to back out gas in order to sweeten the Plant back up. It shall be noted that at approximately 8:00pm on June 15th, Energy Transfer was sweet at the sales meter, however, Kinder Morgan would not send a Tech out to the field to open the slam-valve until the next morning (at approximately 9:45am). This resulted in an excess of 2,513.1 mcf (approximately an additional 14 hours of flaring) that went to the flare.
Chevron USA Inc | Chevron - Sand Dunes CS 11 | Eddy | 2020-09-10 | 2020-09-10 | 2020-09-16 | Malfunction | [12 empty] | Volatile Organic Compounds (VOC) | 41 | 122.03 | lbs. |  |  |  |  | Compressor Down.
DCP Operating Company LP | DCP - Eunice Gas Plant | Lea | 2020-09-10 | 2020-09-10 | 2020-09-23 | Other, Title V Deviation | [8 empty] | Sulfur Dioxide | 360 | 1730 | lbs | [8 empty] | SRU Incinerator SO2 emissions exceeded 3 hour rolling limits when thunderstorms caused plant to shut down including SRU. This was an overage of .1,730.2 lbs that occurred during this time.
HollyFrontier Navajo Refining LLC | HollyFrontier - Artesia Refinery | Eddy | 2020-06-30 | 2020-07-31 | 2020-08-07 | Malfunction, Title V Deviation | Carbon Monoxide | 6660 | 62.75 | lbs. | Nitrogen Dioxide | 39180 | 163.81 | lbs. | [12 empty] | Between ~09:00 on 07/16/2020 and ~11:00 on 07/20/2020, H-0020 exceeded the PM 0.6 lb / hr limit for 98 hrs. 9.8 lbs .Between ~09:00 on 06/30/2020 and ~15:00 on 06/30/2020, H-2501 Intermittently exceeded the CO 0.06 lb / MMBtu (CEMS) limit for 6 hrs. 2.43 lbs .Between ~06:00 on 07/02/2020 and ~12:00 on 07/02/2020, H-2501 Intermittently exceeded the CO 0.06 lb / MMBtu (CEMS) limit for 6 hrs. 3.23 lbs .Between ~06:00 on 07/03/2020 and ~13:00 on 07/04/2020, H-2501 Intermittently exceeded the CO 0.06 lb / MMBtu (CEMS) limit for 31 hrs. 15.88 lbs .Between ~07:00 on 07/05/2020 and ~17:00 on 07/05/2020, H-2501 Intermittently exceeded the CO 0.06 lb / MMBtu (CEMS) limit for 10 hrs. 4.92 lbs .Between ~05:00 on 07/06/2020 and ~16:00 on 07/06/2020, H-2501 Intermittently exceeded the CO 0.06 lb / MMBtu (CEMS) limit for 11 hrs. 3.18 lbs .Between ~08:00 on 07/07/2020 and ~12:00 on 07/07/2020, H-2501 exceeded the CO 0.06 lb / MMBtu (CEMS) limit for 4 hrs. 0.98 lbs .Between ~10:00 on 07/09/2020 and ~12:00 on 07/09/2020, H-2501 exceeded the CO 0.06 lb / MMBtu (CEMS) limit for 2 hrs. 0.43 lbs .Between ~08:00 on 07/10/2020 and ~12:00 on 07/10/2020, H-2501 Intermittently exceeded the CO 0.06 lb / MMBtu (CEMS) limit for 4 hrs. 0.9 lbs .Between ~10:00 on 07/11/2020 and ~13:00 on 07/11/2020, H-2501 Intermittently exceeded the CO 0.06 lb / MMBtu (CEMS) limit for 3 hrs. 0.65 lbs .Between ~12:00 on 07/14/2020 and ~13:00 on 07/14/2020, H-2501 exceeded the CO 0.06 lb / MMBtu (CEMS) limit for 1 hrs. 0.36 lbs .Between ~03:00 on 07/19/2020 and ~09:00 on 07/19/2020, H-2501 exceeded the CO 0.06 lb / MMBtu (CEMS) limit for 3 hrs. 10.17 lbs .Between ~11:00 on 07/19/2020 and ~14:00 on 07/20/2020, H-2501 exceeded the CO 0.06 lb / MMBtu (CEMS) limit for 27 hrs. 19.81 lbs .Between ~09:00 on 07/02/2020 and ~00:00 on 07/03/2020, H-8801-8802 exceeded the NOx 0.035 lb / MMBtu CEMS limit for 15 hrs. 1.2 lbs .Between ~16:00 on 07/03/2020 and ~05:00 on 07/04/2020, H-8801-8802 exceeded the NOx 0.035 lb / MMBtu CEMS limit for 13 hrs. 0.59 lbs .Between ~09:00 on 07/04/2020 and ~04:00 on 07/05/2020, H-8801-8802 exceeded the NOx 0.035 lb / MMBtu CEMS limit for 19 hrs. 0.87 lbs .Between ~16:00 on 07/05/2020 and ~05:00 on 07/06/2020, H-8801-8802 exceeded the NOx 0.035 lb / MMBtu CEMS limit for 13 hrs. 0.69 lbs .Between ~09:00 on 07/06/2020 and ~05:00 on 07/07/2020, H-8801-8802 exceeded the NOx 0.035 lb / MMBtu CEMS limit for 20 hrs. 0.92 lbs .Between ~12:00 on 07/07/2020 and ~06:00 on 07/08/2020, H-8801-8802 exceeded the NOx 0.035 lb / MMBtu CEMS limit for 18 hrs. 1.58 lbs .Between ~09:00 on 07/08/2020 and ~04:00 on 07/09/2020, H-8801-8802 exceeded the NOx 0.035 lb / MMBtu CEMS limit for 19 hrs. 1.76 lbs .Between ~09:00 on 07/09/2020 and ~03:00 on 07/10/2020, H-8801-8802 exceeded the NOx 0.035 lb / MMBtu CEMS limit for 18 hrs. 2.34 lbs .Between ~09:00 on 07/10/2020 and ~06:00 on 07/11/2020, H-8801-8802 exceeded the NOx 0.035 lb / MMBtu CEMS limit for 21 hrs. 2.5 lbs .Between ~09:00 on 07/11/2020 and ~13:00 on 07/31/2020, H-8801-8802 exceeded the NOx 0.035 lb / MMBtu CEMS limit for 484 hrs. 150.64 lbs .Between ~17:00 on 07/31/2020 and ~06:00 on 08/01/2020, H-8801-8802 exceeded the NOx 0.035 lb / MMBtu CEMS limit for 13 hrs. 0.7 lbs
XTO Energy Inc | XTO - Los Dos Medanos Tank Battery | Eddy | 2020-05-07 | 2020-05-08 | 2020-08-11 | Scheduled Maintenance | Carbon Monoxide | 71 | 76.68 | lbs. | Nitrogen Dioxide | 71 | 38.42 | lbs. |  |  |  |  | Volatile Organic Compounds (VOC) | 71 | 87.12 | lbs. |  |  |  |  | Compressor station conducted planned maintenance resulting in flaring at this tank battery.
ETC Texas Pipeline LTD | ETC - Jal No3 Gas Plant | Lea | 2020-07-25 | 2020-07-25 | 2020-07-29 | Malfunction, Title V Deviation | [8 empty] | Sulfur Dioxide | 15 | 42.77 | lbs | [8 empty] | On July 25, 2020 the Jal #3 Gas Plant flared acid gas volumes due to a sudden rush of acid gas that caused pressure to increase and bump the flare set-point.
ETC Texas Pipeline LTD | ETC - Jal No3 Gas Plant | Lea | 2020-07-25 | 2020-07-25 | 2020-07-29 | Malfunction, Title V Deviation | Carbon Monoxide | 180 | 436.88 | lbs. | Nitrogen Dioxide | 180 | 218.69 | lbs. | Sulfur Dioxide | 180 | 664.95 | lbs | Volatile Organic Compounds (VOC) | 180 | 489.52 | lbs. |  |  |  |  | On July 25, 2020 the Jal #3 Gas Plant flared inlet gas volumes due to the entirety of C-Plant (low-pressure inlet compression) going down because of a power failure.
Frontier Field Services LLC | Frontier - Maljamar Gas Plant | Lea | 2020-07-24 | 2020-07-24 | 2020-07-28 | Malfunction, Title V Deviation | [8 empty] | Sulfur Dioxide | 180 | 228 | lbs | [8 empty] | Unit C-116 went down on high 3rd stage scrubber level. Issue was undiscovered until maintenance was able to investigate on 7/27 identifying debris in the orifice of the dump valve which was limiting the volume of liquids dumped during each event and causing high scrubber levels to accumulate intermittently.
Versado Gas Processors, LLC | Saunders Gas Plant | Lea | 2020-07-18 | 2020-07-21 | 2020-07-24 | Emergency, Title V Deviation | Carbon Monoxide | 1501 | 5289.41 | lbs. | Nitrogen Dioxide | 1501 | 1160.26 | lbs. | Sulfur Dioxide | 1501 | 6245.06 | lbs | Volatile Organic Compounds (VOC) | 1501 | 2660.75 | lbs. | Hydrogen Sulfide | 1501 | 67.8 | lbs. | The facility lost third party purchase power due to a lightning strike at the facility. The lightning strike caused all electric compression to shut down and damaged several pieces of equipment including electric motors on hot oil pumps and wiring throughout the plant. Therefore the plant was not able to restart upon the resuming of third party purchase power.
Chevron USA Inc | Chevron - Sand Dunes CS 11 | Eddy | 2020-08-02 | 2020-08-02 | 2020-08-12 | Malfunction | Carbon Monoxide | 15 | 72.544 | lbs. | Nitrogen Dioxide | 15 | 13.332 | lbs. | Sulfur Dioxide | 15 | 0.146 | lbs | Volatile Organic Compounds (VOC) | 15 | 104.829 | lbs. | Hydrogen Sulfide | 15 | 0.002 | lbs. | Comp 805 down on mechanical issues.
Chevron USA Inc | Chevron - Sand Dunes CS 11 | Eddy | 2020-09-27 | 2020-09-27 | 2020-10-06 | Malfunction | [12 empty] | Volatile Organic Compounds (VOC) | 10 | 0.641 | lbs. |  |  |  |  | Issues with 3rd Party Take Away.
OXY USA WTP Limited Partnership | OXY - Turkey Track CTB and Gas Sales Compression | Eddy | 2020-05-19 | 2020-05-19 | 2020-06-03 | Malfunction | Carbon Monoxide | 15 | 2.85 | lbs. | Nitrogen Dioxide | 15 | 1.44 | lbs. |  |  |  |  | Volatile Organic Compounds (VOC) | 15 | 2.14 | lbs. |  |  |  |  | Gas lift #4 went down on high inlet air temp.
Chevron USA Inc | Chevron - HY NM Section 10 CTB and Compressor Stations | Eddy | 2020-08-22 | 2020-08-22 | 2020-08-27 | Malfunction | Carbon Monoxide | 25 | 417.456 | lbs. | Nitrogen Dioxide | 25 | 76.722 | lbs. | Sulfur Dioxide | 25 | 0.838 | lbs | Volatile Organic Compounds (VOC) | 25 | 603.245 | lbs. | Hydrogen Sulfide | 25 | 0.009 | lbs. | C2700 due to small gas leak that in turn set off detector.
XTO Energy Inc | XTO - Remuda 100 Tank Battery | Eddy | 2020-10-15 | 2020-12-16 | 2020-12-16 | Other | [20 empty] | Internal flight inspection detected possible excessive emission.
ETC Texas Pipeline LTD | ETC - Jal No3 Gas Plant | Lea | 2020-05-01 | 2020-05-02 | 2020-05-12 | Malfunction, Title V Deviation | Carbon Monoxide | 480 | 2712.95 | lbs. | Nitrogen Dioxide | 480 | 315.61 | lbs. |  |  |  |  | Volatile Organic Compounds (VOC) | 480 | 808.89 | lbs. |  |  |  |  | On May 1st and continuing into May 2, 2020 the Jal #3 Gas Plant flared residue gas volumes due to the South Treatment Plant losing amine flow, which caused the Plant to go sour, causing high H2S, and for the EPNG slam-valve to close, shutting the Plant in.
ETC Texas Pipeline LTD | ETC - Jal No3 Gas Plant | Lea | 2020-06-07 | 2020-06-07 | 2020-06-22 | Malfunction, Title V Deviation | Carbon Monoxide | 120 | 1.18 | lbs. | Nitrogen Dioxide | 120 | 0.1 | lbs. | Sulfur Dioxide | 120 | 1117.49 | lbs | [8 empty] | On June 7, 2020 the Jal #3 Gas Plant flared acid gas volumes due to AGI #2 going down because of high 1st-stage scrubber liquid levels.
Hilcorp Energy Company | HFC - San Juan Gas Plant | San Juan | 2020-08-26 | 2020-08-26 | 2020-08-27 | Shutdown | [20 empty] | Intermittent visible emissions while surge shutdown on C-301 system.
DCP Operating Company LP | DCP - Eunice Gas Plant | Lea | 2020-10-26 | 2020-10-26 | 2020-10-29 | Other, Title V Deviation | Carbon Monoxide | 300 | 0 | lbs. | [16 empty] | Winter storm occurred. No visual flare. False meter reading.
DCP Operating Company LP | DCP - Eunice Gas Plant | Lea | 2020-10-28 | 2020-10-28 | 2020-10-29 | Other, Title V Deviation | Carbon Monoxide | 60 | 55.52 | lbs. | Nitrogen Dioxide | 60 | 10.2 | lbs. | Sulfur Dioxide | 60 | 3.08 | lbs | Volatile Organic Compounds (VOC) | 60 | 0.89 | lbs. | Hydrogen Sulfide | 60 | 0.03 | lbs. | Lost plant when the amine booster pump failed to restart and the other/backup pump had a bad seal. Without amine circulation, the plant was put on recycle, plant did go sour.The shift of gas back to the front end shut down inlet compression and the high H2S shut us out at EL Paso causing the residue turbines to go down on high discharge pressure. SRU got hot and tripped a couple times on flame failure due to lack of acid gas from the amine treater. By about 2300 the plant was back up and lining out. The root cause (amine booster pump) was back in service shortly after the initial shutdown.
Southwestern Public Service Co dba Xcel Energy | Southwestern Public Service Co - Maddox Station | Lea | 2020-04-20 | 2020-04-20 | 2020-05-29 | Other |  |  |  |  | Nitrogen Dioxide | 60 | 0 | lbs. | [12 empty] | After further review of the data in the Maddox Unit S1 CEMS DAHS, we have determined that there was no exceedance during this event. We had reported this out of an abundance of caution while we reviewed the data. The original calculations reported the adjusted NOX data. Permit P008-R3M1, Condition A602.B states that compliance should be based on unadjusted CEMS measurements. The only adjustment made to the data is the bias adjustment factor generated during the Part 75 RATA, which is in place solely for the Acid Rain program. When this adjustment is removed from the data, the measured pound per hour decreases and is then below the permit limit, approximately 324 lb/hr.
Chevron USA Inc | Chevron - Culebra Bluff East CS | Eddy | 2020-11-10 | 2020-11-10 | 2020-11-11 | Malfunction | [12 empty] | Volatile Organic Compounds (VOC) | 8 | 339.504 | lbs. |  |  |  |  | A cylinder detonated in a compressor resulting in a flare.
Frontier Field Services LLC | Frontier - Loco Hills CS | Eddy | 2020-07-18 | 2020-07-19 | 2020-07-24 | Emergency | Carbon Monoxide | 1320 | 2956.5 | lbs. | Nitrogen Dioxide | 1320 | 1480.93 | lbs. | Sulfur Dioxide | 1320 | 7778.54 | lbs | Volatile Organic Compounds (VOC) | 1320 | 3081.25 | lbs. | Hydrogen Sulfide | 1320 | 84.39 | lbs. | Passing storms caused field and plant power outages causing station to go down and flare.
ETC Texas Pipeline LTD | ETC - Jal No3 Gas Plant | Lea | 2020-08-12 | 2020-08-12 | 2020-08-25 | Malfunction, Title V Deviation | [12 empty] | Volatile Organic Compounds (VOC) | 540 | 22.41 | lbs. |  |  |  |  | On August 12, 2020 the Jal #3 Gas Plant flared acid gas volumes due to AGI #2 being taken down for maintenance in order to change out oil filters and make repairs to tubing that was leaking oil.
Dept of the Army | White Sands Missile Range | Dona Ana | 2019-05-01 | 2020-04-30 | 2020-07-13 | Other, Title V Deviation | Carbon Monoxide | 60 | 1.087 | lbs. | Nitrogen Dioxide | 60 | 5.043 | lbs. | Sulfur Dioxide | 60 | 0.334 | lbs | Volatile Organic Compounds (VOC) | 60 | 0.408 | lbs. |  |  |  |  | Exceedance of annual limit for emission source PHA (12 month rolling total) covering period May 2019 to Apr 2020. Cause has been increased military mission support field activities requiring portable process generators. This also occurred for the periods Mar 2019 to Feb 2020, and Apr 2019 to Mar 2020. The tabulation of the most recent month activities is required within 30 days of the applicable month. For this Apr 2020 monthly activity tabulation, it is required by May 30, 2020.
DCP Operating Company LP | DCP - Eunice Gas Plant | Lea | 2020-07-06 | 2020-07-06 | 2020-07-20 | Malfunction, Title V Deviation | Carbon Monoxide | 60 | 65.59 | lbs. | Nitrogen Dioxide | 60 | 12.05 | lbs. | Sulfur Dioxide | 60 | 3.64 | lbs | Volatile Organic Compounds (VOC) | 60 | 5.85 | lbs. | Hydrogen Sulfide | 60 | 0.04 | lbs. | Residue sales customer El Paso Natural Gas had operations technician doing tests on SDV on sales line. When applying power gas back to the valve the valve shut and backed up the residue gas causing an over pressure on the residue header which made our residue flare pressure controller open up.
Versado Gas Processors, LLC | Eunice Gas Processing Plant | Lea | 2020-11-17 | 2020-11-17 | 2020-11-18 | Malfunction, Title V Deviation | Carbon Monoxide | 569 | 477 | lbs. | Nitrogen Dioxide | 569 | 105 | lbs. | Sulfur Dioxide | 569 | 36305 | lbs | Volatile Organic Compounds (VOC) | 569 | 4 | lbs. | Hydrogen Sulfide | 569 | 386 | lbs. | Acid gas with supplemental fuel was flared at the Eunice Plant when the AGI was shutdown for repairs. Maintenance techs identified failed first stage discharge valves.
ETC Texas Pipeline LTD | ETC - Jal No3 Gas Plant | Lea | 2020-07-17 | 2020-07-17 | 2020-07-28 | Malfunction, Title V Deviation | [8 empty] | Sulfur Dioxide | 120 | 533.64 | lbs | [8 empty] | On July 17, 2020 the Jal #3 Gas Plant flared acid gas volumes twice. AGI #2 went down once due to high 3rd-stage scrubber liquid levels and went down once due to high 1st-stage suction pressure.
HollyFrontier Navajo Refining LLC | HollyFrontier - Artesia Refinery | Eddy | 2015-11-11 | 2020-10-05 | 2020-11-19 | Title V Deviation, Malfunction | Carbon Monoxide | 2382000 | 834835.6 | lbs. | Nitrogen Dioxide | 1761180 | 96534.2 | lbs. | Sulfur Dioxide | 1128720 | 99635.18 | lbs | Volatile Organic Compounds (VOC) | 2412660 | 755982.5 | lbs. |  |  |  |  | Emissions in excess of the Table A106A limits were discovered as a result of flare monitoring readings provided by the new H2S and SO2 analyzers installed at HollyFrontier Navajo Refining-Artesia pursuant to NSPS Ja flare monitoring requirements, effective 11/11/2015. . .The new data indicated that the flow rate to, and therefore, emissions from, the refinery flares were higher than the corresponding information used for permitting purposes prior to the installation of the Subpart Ja monitoring systems. . .Navajo subsequently worked to quantify emissions from its flares based on post-Subpart Ja monitoring data, and draft permit applications to reflect new permit limits were provided to and discussed with the NMED in July 2018. A final application was submitted in February 2020, with some subsequent updates, and a revised NSR permit, M39, was issued on July 02, 2020. The EERs for routine emissions were left open until the permit limits for the flares were updated based on the new available monitoring data and the revised, corrected flare limits were met. The data has been evaluated and excess emissions to date are now reported. This report includes emissions in excess of applicable limits, including limits in effect under the M38 permit until July 1, 2020 and limits in effect under M39 beginning July 2, 2020. . .Any excess emissions occurring on or after October 6, 2020, will be treated by Navajo as a separate event and will be reported separately.
ETC Texas Pipeline LTD | ETC - Jal No3 Gas Plant | Lea | 2020-06-18 | 2020-06-18 | 2020-07-01 | Malfunction, Title V Deviation | Carbon Monoxide | 45 | 366.37 | lbs. | Nitrogen Dioxide | 45 | 42.66 | lbs. |  |  |  |  | Volatile Organic Compounds (VOC) | 45 | 138.05 | lbs. |  |  |  |  | On June 18, 2020 the Jal #3 Gas Plant flared residue gas volumes due to a power outage caused by severe weather in the area causing the Plant to go sour. This caused the EPNG slam-valve to close, shutting the Plant in.
Chevron USA Inc | Chevron - HY NM Section 10 CTB and Compressor Stations | Eddy | 2020-06-24 | 2020-06-24 | 2020-06-29 | Malfunction | Carbon Monoxide | 70 | 633.815 | lbs. | Nitrogen Dioxide | 70 | 116.485 | lbs. | Sulfur Dioxide | 70 | 1.272 | lbs | Volatile Organic Compounds (VOC) | 70 | 915.894 | lbs. | Hydrogen Sulfide | 70 | 0.014 | lbs. | Compressor down. Power supply issues.
ETC Texas Pipeline LTD | ETC - Jal No3 Gas Plant | Lea | 2020-04-29 | 2020-04-29 | 2020-05-12 | Malfunction, Title V Deviation | [8 empty] | Sulfur Dioxide | 15 | 197.09 | lbs | [8 empty] | On April 29, 2020 the Jal #3 Gas Plant flared acid gas volumes due to AGI #1 and #2 going down because of an ESD shutdown caused by a malfunction with the south-west gas monitor.
Frontier Field Services LLC | Frontier - Maljamar Gas Plant | Lea | 2020-05-30 | 2020-05-30 | 2020-06-01 | Shutdown | [8 empty] | Sulfur Dioxide | 60 | 0 | lbs | [8 empty] | Temporary loss of communication between Programmable Logic Card and Variable Frequency Drive caused unit C-118 to shutdown which opened Flare 17. No emission limits were exceeded during this event.
DCP Operating Company LP | Zia II Gas Plant | Lea | 2020-06-08 | 2020-06-08 | 2020-06-11 | Title V Deviation, Malfunction | Carbon Monoxide | 120 | 51.85 | lbs. | Nitrogen Dioxide | 120 | 9.53 | lbs. | Sulfur Dioxide | 120 | 1.82 | lbs | Volatile Organic Compounds (VOC) | 120 | 0.05 | lbs. | Hydrogen Sulfide | 120 | 0.02 | lbs. | Event:Acid gas compressor C-1600 shutdown on low 5th stage discharge pressure.
XTO Energy Inc | XTO - Los Dos Medanos Tank Battery | Eddy | 2020-04-16 | 2020-04-16 | 2020-08-11 | Other | Carbon Monoxide | 23 | 28.13 | lbs. | Nitrogen Dioxide | 23 | 14.09 | lbs. |  |  |  |  | Volatile Organic Compounds (VOC) | 0 | 31.96 | lbs. |  |  |  |  | Production opened shut in wells resulting in short surge of high gas production.
OXY USA Inc | OXY - Corral CS 2S | Eddy | 2020-05-02 | 2020-05-02 | 2020-05-15 | Malfunction | Carbon Monoxide | 30 | 57.95 | lbs. | Nitrogen Dioxide | 30 | 29.09 | lbs. |  |  |  |  | Volatile Organic Compounds (VOC) | 30 | 58.86 | lbs. |  |  |  |  | USA compressor units #4 and # 3 at the Corral 1S compressor station went down on high cooler fan vibration. Though compressor issues were at the Corral 1S facility, OXY routed the overflow of stranded gas to flare at Corral Fly 2-1 CS in an effort to mitigate emissions for this event, while the compressors were down, as the flare at this location can accommodate a higher volume of gas.
Chevron USA Inc | Chevron - Sand Dunes CS 11 | Eddy | 2020-07-03 | 2020-07-03 | 2020-07-16 | Malfunction | Carbon Monoxide | 27 | 142.889 | lbs. | Nitrogen Dioxide | 27 | 26.261 | lbs. | Sulfur Dioxide | 27 | 0.287 | lbs | Volatile Organic Compounds (VOC) | 27 | 206.482 | lbs. | Hydrogen Sulfide | 27 | 0.003 | lbs. | Compressor down due to engine under speed
HollyFrontier Navajo Refining LLC | HollyFrontier - Artesia Refinery | Eddy | 2020-07-08 | 2020-07-08 | 2020-07-23 | Malfunction, Title V Deviation | [8 empty] | Sulfur Dioxide | 120 | 0.46 | lbs | [8 empty] | At 19:00 on 07/08/2020 HollyFrontier Navajo Refining LLC exceeded the H2S 162 ppm/3 hour rolling average Ja Permit Limit. This was due to the loss of P-2481 (Amine Pump). P-2481 went down due to a power supply issues.
Frontier Field Services LLC | Frontier - Maljamar Gas Plant | Lea | 2020-07-29 | 2020-07-29 | 2020-08-04 | Malfunction, Title V Deviation | [8 empty] | Sulfur Dioxide | 120 | 136.9 | lbs | [8 empty] | Unit C-116 went down on high 3rd stage scrubber level. It appears that once the dump valve was cleaned of debris, the set point was reset too high.
OXY USA Inc | OXY - Corral CS 2S | Eddy | 2020-06-23 | 2020-06-23 | 2020-07-07 | Malfunction | Carbon Monoxide | 120 | 76.78 | lbs. | Nitrogen Dioxide | 120 | 38.59 | lbs. |  |  |  |  | Volatile Organic Compounds (VOC) | 120 | 78.05 | lbs. |  |  |  |  | Sudden and reasonably unforeseeable malfunction of USA gas lift compressor #1 which shut down due to engine broken valves went into the piston. This malfunctioning event is out of OXY's control. OXY made every effort to control and minimize emissions as much as possible.
DCP Operating Company LP | Winchester Compressor Station | Eddy | 2020-07-08 | 2020-07-08 | 2020-07-09 | Malfunction | [12 empty] | Volatile Organic Compounds (VOC) | 240 | 513.11 | lbs. | Hydrogen Sulfide | 240 | 17.51 | lbs. | At 16:00; units 2 and 3 tripped offline initializing the emergency vent which protects the gathering system piping.
XTO Energy Inc | XTO - Los Dos Medanos Tank Battery | Eddy | 2020-04-15 | 2020-04-15 | 2020-08-11 | Malfunction | Carbon Monoxide | 92 | 152.76 | lbs. | Nitrogen Dioxide | 92 | 76.52 | lbs. |  |  |  |  | Volatile Organic Compounds (VOC) | 92 | 173.56 | lbs. |  |  |  |  | Compressor shut down due to malfunction causing fuel scrubber dump valve to be hung open.
XTO Energy Inc | XTO - Los Dos Medanos Tank Battery | Eddy | 2020-05-03 | 2020-05-29 | 2020-08-19 | Other | Carbon Monoxide | 68 | 43.26 | lbs. | Nitrogen Dioxide | 68 | 21.67 | lbs. |  |  |  |  | Volatile Organic Compounds (VOC) | 68 | 49.15 | lbs. |  |  |  |  | Momentary high pressure on sales scrubber
DCP Operating Company LP | Oil Center Booster Station | Lea | 2019-03-01 | 2019-06-10 | 2020-09-25 | Other, Title V Deviation | [16 empty] | Hydrogen Sulfide | 144900 | 11.23 | lbs. | During the period of March-June 27 blowdowns occurred at Oil Center and were above the .1pph H2s.Attached is support documentation for Oil Center blowdown volume and blow down volume calculations.
OXY USA WTP Limited Partnership | OXY - Turkey Track CTB and Gas Sales Compression | Eddy | 2020-07-01 | 2020-07-01 | 2020-07-16 | Scheduled Maintenance | Carbon Monoxide | 165 | 64.46 | lbs. | Nitrogen Dioxide | 165 | 32.32 | lbs. |  |  |  |  | Volatile Organic Compounds (VOC) | 165 | 48.43 | lbs. |  |  |  |  | NGSG sales gas compressor unit # 3, was shutdown due to scheduled preventative maintenance. The preventative maintenance work performed by the compression owner, NGSG Compression, was done in an effort to prevent mechanical problems in the future. OXY made every effort to control and minimize emissions as much as possible while NGSG sales gas compressor unit #3 was down.
Chevron USA Inc | Chevron - HY NM Section 10 CTB and Compressor Stations | Eddy | 2020-06-19 | 2020-06-19 | 2020-06-29 | Malfunction | Carbon Monoxide | 15 | 145.087 | lbs. | Nitrogen Dioxide | 15 | 26.665 | lbs. | Sulfur Dioxide | 15 | 0.291 | lbs | Volatile Organic Compounds (VOC) | 15 | 209.658 | lbs. | Hydrogen Sulfide | 15 | 0.003 | lbs. | Compressor down. C2700 shut down on 1st stage scrubber level transmitter.
OXY USA WTP Limited Partnership | OXY - Turkey Track CTB and Gas Sales Compression | Eddy | 2020-10-06 | 2020-10-06 | 2020-10-22 | Malfunction | Carbon Monoxide | 360 | 899.55 | lbs. | Nitrogen Dioxide | 360 | 450.66 | lbs. |  |  |  |  | Volatile Organic Compounds (VOC) | 360 | 675.93 | lbs. |  |  |  |  | Enterprise Chaparral compressor station suddenly and unexpectedly had downstream facility issues which impacted the gas flow to gas pipeline due a power failure and some repairs on their equipment which caused Oxy to shut in all of our facility compression equipment. This unexpected and unavoidable gas shut in occurred downstream of OXY's custody transfer point and out of OXY's control. Third party contractor, Enterprise, who owns and operates the gas sales pipeline, did not provide advance notice of the disruption to their gas pipeline and therefore, caused an automatic shut down of Oxy's compression equipment when Enterprise shut in their pipeline to us, without warning.
OXY USA Inc | OXY - Red Tank 27-28 CTB | Lea | 2020-04-20 | 2020-04-20 | 2020-05-01 | Malfunction | Carbon Monoxide | 170 | 6.09 | lbs. | Nitrogen Dioxide | 170 | 3.08 | lbs. |  |  |  |  | Volatile Organic Compounds (VOC) | 170 | 5.07 | lbs. |  |  |  |  | DCP Bootleg Booster had downstream facility issues which caused high pressure on their pipeline and eventually a total shut in
OXY USA WTP Limited Partnership | OXY - Turkey Track CTB and Gas Sales Compression | Eddy | 2020-06-26 | 2020-06-26 | 2020-07-13 | Malfunction | Carbon Monoxide | 105 | 111.16 | lbs. | Nitrogen Dioxide | 105 | 55.7 | lbs. |  |  |  |  | Volatile Organic Compounds (VOC) | 105 | 83.53 | lbs. |  |  |  |  | Sudden and unforeseeable malfunction of USA gas lift unit # 1 due to engine broken valves went into the piston causing the unit to shutdown.
XTO Energy Inc | XTO - Poker Lake Unit 25 Brushy Draw West Tank Battery | Eddy | 2020-10-15 | 2020-12-15 | 2020-12-16 | Other |  |  |  |  | Nitrogen Dioxide | 0 | 0 | lbs. | [12 empty] | Internal flight inspection detected possible excessive emission.
ETC Texas Pipeline LTD | ETC - Jal No3 Gas Plant | Lea | 2020-08-06 | 2020-08-06 | 2020-08-18 | Malfunction, Title V Deviation | [12 empty] | Volatile Organic Compounds (VOC) | 180 | 4 | lbs. |  |  |  |  | On August 6, 2020 the Jal #3 Gas Plant flared acid gas volumes due to AGI #2 being taken down to replace the level controller on its 3rd-stage scrubber.
Hilcorp Energy Company | HFC - San Juan Gas Plant | San Juan | 2020-08-10 | 2020-08-10 | 2020-08-11 | Shutdown | [20 empty] | Intermittent visible emissions, C301 shutdown for plant turn around and shutdown alarm signal for C-301 while working on electrical system. Two separate events within the same two hour observation window.
DCP Operating Company LP | Zia II Gas Plant | Lea | 2020-08-10 | 2020-08-10 | 2020-08-17 | Malfunction, Title V Deviation | Carbon Monoxide | 180 | 18.84 | lbs. | Nitrogen Dioxide | 180 | 346 | lbs. | Sulfur Dioxide | 180 | 1.29 | lbs | Volatile Organic Compounds (VOC) | 180 | 0.26 | lbs. | Hydrogen Sulfide | 180 | 0.01 | lbs. | Event: fuel gas in the A train HMO surge tank vented the fuel gas to the flare during the plant upset.
Chevron USA Inc | Chevron - HY NM Section 10 CTB and Compressor Stations | Eddy | 2020-07-30 | 2020-07-30 | 2020-08-11 | Malfunction | Carbon Monoxide | 21 | 261.44 | lbs. | Nitrogen Dioxide | 21 | 48.048 | lbs. | Sulfur Dioxide | 21 | 0.525 | lbs | Volatile Organic Compounds (VOC) | 21 | 377.794 | lbs. | Hydrogen Sulfide | 21 | 0.006 | lbs. | Compressor down.
XTO Energy Inc | XTO - Los Dos Medanos Tank Battery | Eddy | 2020-06-18 | 2020-06-20 | 2020-08-12 | Malfunction | Carbon Monoxide | 22 | 24.05 | lbs. | Nitrogen Dioxide | 22 | 12.05 | lbs. |  |  |  |  | Volatile Organic Compounds (VOC) | 22 | 27.33 | lbs. |  |  |  |  | BOOSTER MALFUNCTIONING.
XTO Energy Inc | XTO - Los Dos Medanos Tank Battery | Eddy | 2020-05-05 | 2020-05-05 | 2020-08-18 | Scheduled Maintenance | Carbon Monoxide | 174 | 220.23 | lbs. | Nitrogen Dioxide | 174 | 110.31 | lbs. |  |  |  |  | Volatile Organic Compounds (VOC) | 174 | 250.23 | lbs. |  |  |  |  | COMPRESSOR 4 WAS SHUT DOWN FOR PLANNED MAINTENANCE.
DCP Operating Company LP | Zia II Gas Plant | Lea | 2020-09-25 | 2020-09-25 | 2020-10-01 | Malfunction, Title V Deviation | Carbon Monoxide | 60 | 2.91 | lbs. | Nitrogen Dioxide | 60 | 0.53 | lbs. | Sulfur Dioxide | 60 | 0.1 | lbs | [8 empty] | Event: At 1500 pm AGI C-1600 shutdown from a startup bypass failure. Unit C-1600 (AGI) shut down on a ^phantom^ alarm code (same as 032800-09242020-01)
ETC Texas Pipeline LTD | ETC - Jal No3 Gas Plant | Lea | 2020-05-11 | 2020-05-11 | 2020-05-20 | Malfunction, Title V Deviation | Carbon Monoxide | 120 | 28.02 | lbs. | Nitrogen Dioxide | 120 | 3.12 | lbs. |  |  |  |  | Volatile Organic Compounds (VOC) | 120 | 0.28 | lbs. |  |  |  |  | On May 11, 2020 the Jal #3 Gas Plant flared residue gas volumes twice due to Unit S4 shutting down, causing Unit A-4 to become overloaded and also go down. With no residue compression to receive gas from the Cryo, excess pressure built up and went to the flare.
DCP Operating Company LP | Zia II Gas Plant | Lea | 2020-09-29 | 2020-09-30 | 2020-10-01 | Malfunction, Title V Deviation | Carbon Monoxide | 180 | 3.47 | lbs. | Nitrogen Dioxide | 180 | 0.64 | lbs. | Sulfur Dioxide | 180 | 0.12 | lbs | [8 empty] | Event: The rich filter on B train had an increase of differential pressure which led to a psv relieving to flare on that line segment.
Versado Gas Processors, LLC | Eunice Gas Processing Plant | Lea | 2020-10-26 | 2020-10-26 | 2020-10-27 | Title V Deviation, Malfunction | Carbon Monoxide | 346 | 252 | lbs. | Nitrogen Dioxide | 346 | 55 | lbs. | Sulfur Dioxide | 346 | 20674 | lbs | Volatile Organic Compounds (VOC) | 346 | 2 | lbs. | Hydrogen Sulfide | 346 | 220 | lbs. | Acid Gas with supplemental fuel was flared at the Eunice Plant when a CPU failed on the AGI PLC 200. Acid gas was flared until the PLC could be replaced. This is an electrical component that does not have any recommended OEM practices and may fail without warning.
HollyFrontier Navajo Refining LLC | HollyFrontier - Artesia Refinery | Eddy | 2020-10-26 | 2020-10-26 | 2020-10-30 | Malfunction, Title V Deviation | Carbon Monoxide | 660 | 0 | lbs. | Nitrogen Dioxide | 660 | 0 | lbs. | [12 empty] | On 10/26/2020, the Diesel Hydrotreater Unit (Unit 44) Charge Heater (H-0421) event was caused by an instrument issue. At no time during this event was the process unit or heater experiencing any upsets or malfunctions. Instrument & Electrical (I&E) Technicians were called out to troubleshoot, repair, and rest the instrumentation. The instrumentation malfunction contributed to false readings by CEMS analyzers. . .Between ~00:00 on 10/26/2020 and ~00:00 on 10/30/2020, H-0421 did not exceed any of its permitted limits.
Chevron USA Inc | Chevron - HY NM Section 10 CTB and Compressor Stations | Eddy | 2020-10-27 | 2020-10-27 | 2020-11-02 | Malfunction | Carbon Monoxide | 119 | 155.866 | lbs. | Nitrogen Dioxide | 119 | 28.646 | lbs. | Sulfur Dioxide | 119 | 0.313 | lbs | Volatile Organic Compounds (VOC) | 119 | 225.235 | lbs. | Hydrogen Sulfide | 119 | 0.003 | lbs. | Compressor down
DCP Operating Company LP | DCP - West Turkey Track Compressor Station | Eddy | 2020-10-26 | 2020-10-26 | 2020-11-05 | Other | Carbon Monoxide | 60 | 26.7 | lbs. | Nitrogen Dioxide | 60 | 4.91 | lbs. |  |  |  |  | Volatile Organic Compounds (VOC) | 60 | 0.23 | lbs. |  |  |  |  | 000413-10272020-01 PLC internal logic/programming to SCADA communication system error, root cause unknown.
DCP Operating Company LP | Zia II Gas Plant | Lea | 2020-10-20 | 2020-10-23 | 2020-11-02 | Malfunction, Title V Deviation | Carbon Monoxide | 4320 | 19.22 | lbs. | Nitrogen Dioxide | 4320 | 3.53 | lbs. | Sulfur Dioxide | 4320 | 0.67 | lbs | Volatile Organic Compounds (VOC) | 4320 | 0.02 | lbs. | Hydrogen Sulfide | 4320 | 0.01 | lbs. | Under investigation a small amount of Gas slipping into the FL2 system
DCP Operating Company LP | DCP - Eunice Gas Plant | Lea | 2020-04-18 | 2020-04-18 | 2020-05-01 | Title V Deviation, Malfunction |  |  |  |  | Nitrogen Dioxide | 240 | 123.24 | lbs. | Sulfur Dioxide | 240 | 141.18 | lbs | Volatile Organic Compounds (VOC) | 240 | 106.55 | lbs. | Hydrogen Sulfide | 240 | 1.53 | lbs. | At 16:00 the El Paso residue sales meter (3rd party) closed due to high residue sales gas temp. this activated the ESD flare and meters 04639-00 (residue flare), 04683-00 (200# flare for backing out gas to limit the duration and magnitude), and 04654-00 (Acid gas flare due to the SRU starving for flow as the inlet was backed out and will have its own report)Once El Paso's tech reached the plant and reopened their sales residue valve, the event ended.
DCP Operating Company LP | DCP - Eunice Gas Plant | Lea | 2020-04-18 | 2020-04-18 | 2020-05-01 | Malfunction, Title V Deviation |  |  |  |  | Nitrogen Dioxide | 88 | 0.08 | lbs. | Sulfur Dioxide | 88 | 827.27 | lbs | Volatile Organic Compounds (VOC) | 88 | 0.25 | lbs. | Hydrogen Sulfide | 88 | 9.47 | lbs. | 04192020-02 (Acid Gas Flare) 04/18 At 16:00 the El Paso residue sales meter (3rd party) closed due to high residue sales gas temp. This activated the ESD flare and meters 04639-00 (residue flare), 04683-00 (200# flare for backing out gas to limit the duration and magnitude), and 04654-00.Once El Pasoâ€™s tech reached the plant and reopened their sales residue valve, the event ended.
DCP Operating Company LP | Zia II Gas Plant | Lea | 2020-06-02 | 2020-06-02 | 2020-06-11 | Malfunction, Title V Deviation | Carbon Monoxide | 120 | 32.66 | lbs. | Nitrogen Dioxide | 120 | 6 | lbs. | Sulfur Dioxide | 120 | 4.52 | lbs | Volatile Organic Compounds (VOC) | 120 | 0.03 | lbs. | Hydrogen Sulfide | 120 | 0.05 | lbs. | Event: at 11:05 AM low pressure inlet compressor C-1500 was taken offline to change bad valves
Versado Gas Processors, LLC | Targa - Monument Gas Plant | Lea | 2020-08-28 | 2020-08-28 | 2020-08-31 | Emergency, Title V Deviation | Carbon Monoxide | 112 | 638.25 | lbs. | Nitrogen Dioxide | 112 | 319.7 | lbs. |  |  |  |  | Volatile Organic Compounds (VOC) | 112 | 17.13 | lbs. |  |  |  |  | Reduced residue capacity was experienced and residue gas was flared to protect equipment and personnel when third party Kinder Morgan experienced high pressure downstream of their station. Kinder Morgan is the residue outlet for the Targa Monument Plant. Targa was informed after the event occurred. The Monument Plant was being properly operated when Kinder Morgan's station shut down.
ETC Texas Pipeline LTD | ETC - Jal No3 Gas Plant | Lea | 2020-11-06 | 2020-11-06 | 2020-11-19 | Malfunction, Title V Deviation | Carbon Monoxide | 30 | 0.15 | lbs. |  |  |  |  | Sulfur Dioxide | 30 | 462.99 | lbs | [8 empty] | On November 6, 2020 the Jal #3 Gas Plant flared acid gas volumes due to AGI #2 going down on high 2nd-stage discharge pressure.
ETC Texas Pipeline LTD | ETC - Jal No3 Gas Plant | Lea | 2020-11-12 | 2020-11-12 | 2020-11-30 | Malfunction, Title V Deviation | Carbon Monoxide | 120 | 1.48 | lbs. | Nitrogen Dioxide | 120 | 0.14 | lbs. | Sulfur Dioxide | 120 | 1180.71 | lbs | [8 empty] | On November 12, 2020 the Jal #3 Gas Plant flared acid gas volumes due to a power outage that caused both AGIs to go down.
ETC Texas Pipeline LTD | ETC - Jal No3 Gas Plant | Lea | 2020-09-21 | 2020-09-22 | 2020-10-06 | Malfunction, Title V Deviation | Carbon Monoxide | 300 | 8.96 | lbs. | Nitrogen Dioxide | 300 | 0.96 | lbs. | Sulfur Dioxide | 300 | 4086.92 | lbs | Volatile Organic Compounds (VOC) | 300 | 4.36 | lbs. |  |  |  |  | On September 21st and continuing into September 22, 2020 the Jal #3 Gas Plant flared acid gas volumes due to AGI #2 going down several times due to high 3rd-stage scrubber liquid levels. Additionally, on 9/22/2020, AGI #2 was taken down for maintenance to replace the 3rd-stage scrubber switch.
ETC Texas Pipeline LTD | ETC - Jal No3 Gas Plant | Lea | 2020-06-19 | 2020-06-19 | 2020-07-06 | Malfunction, Title V Deviation | [8 empty] | Sulfur Dioxide | 30 | 150.61 | lbs | [8 empty] | On June 19, 2020 the Jal #3 Gas Plant flared acid gas volumes due to AGI #1 going down on compressor oil pressure issues.
HollyFrontier Navajo Refining LLC | HollyFrontier - Artesia Refinery | Eddy | 2020-10-14 | 2020-10-14 | 2020-10-30 | Malfunction, Title V Deviation | Carbon Monoxide | 1440 | 0 | lbs. | Nitrogen Dioxide | 1440 | 0 | lbs. | Sulfur Dioxide | 1440 | 0 | lbs | Volatile Organic Compounds (VOC) | 1440 | 0 | lbs. |  |  |  |  | At ~02:00 on 10/14/2020 HollyFrontier Navajo Refining LLC Did not exceed permitted limits while venting non-condensables to the Alky Flare (FL-0403). The release was controlled by opening a 1-inch control valve (09HIC600)., venting non condensable gases from the Depropanizer Tower (W-0623) Overhead Accumulator (D-0653) to the Alky Flare (FL-403). This decreased the pressure in the overhead of the Alky Unit (Unit 09) Depropanizer Tower (W-0623). By using this control valve instead of allowing the pressure to increase above the relief valve set point, the operators limited the amount of material sent to FL-0403. The initial report was sent as a precaution. . .When the operating pressure in (Unit 09) (D-0653) was reduced to the normal operating pressure range, the venting to FL-0403 was stopped. Only the volume of gas necessary to reduce pressure in (Unit 09) (W-0623) back to safe operating pressure was vented to FL-0403. Venting through a 1-inch control valve (09HIC600) prevented an increase on the .system pressure, potential equipment damages, and other releases of greater magnitude that might compromise personnel or equipment safety.
HollyFrontier Navajo Refining LLC | HollyFrontier - Artesia Refinery | Eddy | 2020-10-19 | 2020-10-20 | 2020-11-03 | Malfunction, Title V Deviation | [8 empty] | Sulfur Dioxide | 1380 | 1.47 | lbs | [8 empty] | Potential relief valve leakage. At ~ 15:00 on 10/19/2020 HollyFrontier Navajo Refining LLC intermittently exceeded the H2S 162 ppm-3 hour average Ja Limit. While the exceedance periods were occurring Operations did troubleshooting to find the potential relief valve leakage. At the time of this report no definitive conclusion was reached.
Chevron USA Inc | Chevron - Sand Dunes CS 11 | Eddy | 2020-10-29 | 2020-10-29 | 2020-11-02 | Malfunction | [12 empty] | Volatile Organic Compounds (VOC) | 33 | 279.4 | lbs. |  |  |  |  | High scrubber level
XTO Energy Inc | XTO - Wildcat Compressor Station | Eddy | 2020-04-07 | 2020-04-14 | 2020-06-18 | Other |  |  |  |  | Nitrogen Dioxide | 10080 | 369.6 | lbs. | [12 empty] | Caterpillar engine was installed at Wildcat CS with a mass emission rating of 0.5 g/hp-hr NOx. Air Permit requires engine to have a mass emission rating of 0.3 g/hp-hr NOx. Discrepancy was discovered at first engine start up on 4/7/20.
Versado Gas Processors, LLC | Targa - Monument Gas Plant | Lea | 2020-09-26 | 2020-09-26 | 2020-09-28 | Emergency, Title V Deviation | Carbon Monoxide | 217 | 1261.99 | lbs. | Nitrogen Dioxide | 217 | 632.14 | lbs. |  |  |  |  | Volatile Organic Compounds (VOC) | 217 | 18.1 | lbs. |  |  |  |  | Reduced residue capacity was experienced and residue gas was flared to protect equipment and personnel when third party Kinder Morgan experienced high pressure downstream of their station. Kinder Morgan is the residue outlet for the Targa Monument Plant. Targa was informed after the event occurred. The Monument Plant was being properly operated when Kinder Morgan's station shut down.
OXY USA Inc | OXY - Red Tank 27-28 CTB | Lea | 2020-04-22 | 2020-04-22 | 2020-05-04 | Malfunction | Carbon Monoxide | 35 | 7.34 | lbs. | Nitrogen Dioxide | 35 | 3.69 | lbs. |  |  |  |  | Volatile Organic Compounds (VOC) | 35 | 6.07 | lbs. |  |  |  |  | A thunderstorm caused the Red Tank 19 CGL gas lift and sales units to go down which created high line pressure for Red Tank 19 CTB and in-turn the Red Tank 27-28 CTB.
OXY USA Inc | OXY - Corral CS 2S | Eddy | 2020-07-28 | 2020-07-28 | 2020-08-31 | Malfunction | Carbon Monoxide | 10 | 9.3 | lbs. | Nitrogen Dioxide | 10 | 4.72 | lbs. |  |  |  |  | Volatile Organic Compounds (VOC) | 10 | 9.53 | lbs. |  |  |  |  | Sudden and unavoidable malfunctions of gas compressor units # 1 & #3 at the Corral 1 Compressor station, which shut down due to detonation and low discharge PSI.
OXY USA WTP Limited Partnership | OXY - Indian Basin Gas Plant | Eddy | 2020-04-15 | 2020-04-15 | 2020-05-05 | Malfunction, Title V Deviation | Carbon Monoxide | 455 | 849 | lbs. | Nitrogen Dioxide | 455 | 421 | lbs. | [12 empty] | Flared Residue gas on high Oxygen Content the times wee from 4/15/2020 13:03 pm- 14:15 pm 4/15/2020 15:12 pm -17:45 pm 4/15/2020 21:45 pm -01:35 am totaling 455 minutes as listed in the time frame above.
Versado Gas Processors, LLC | Targa - Monument Gas Plant | Lea | 2021-01-22 | 2021-01-22 | 2021-01-26 | Malfunction, Title V Deviation | Carbon Monoxide | 104 | 136.38 | lbs. | Nitrogen Dioxide | 104 | 68.31 | lbs. | Sulfur Dioxide | 104 | 2502.2 | lbs | Volatile Organic Compounds (VOC) | 104 | 4.71 | lbs. | Hydrogen Sulfide | 104 | 27.17 | lbs. | Acid gas was flared with supplemental fuel when AGI-C2 automatically shut down due to a high H2S alarm. This was a result of an H2S leak on AGI-C2 that was caused by a failed flowmeter. The AGI compressors are set to both automatically shut down when the H2S alarm is activated. Acid gas was rerouted to flare to protect personnel and equipment.
HollyFrontier Navajo Refining LLC | HollyFrontier - Artesia Refinery | Eddy | 2021-04-01 | 2021-04-01 | 2021-04-15 | Malfunction, Title V Deviation | [8 empty] | Sulfur Dioxide | 60 | 0.1 | lbs | [8 empty] | At ~ 09:00 on 04/01/2021 HollyFrontier Navajo Refining LLC exceeded the SO21.2 lb-hr 3 hr rolling avg at H-3403 (Reactor Charge heater). This was due to elevated H2S in the High Pressure fuel gas system (D-0770). The refinery fuel gas system soured due to the High Pressure Contactor (W-0765) burping into D-0770. Once the system was stabilized, the SO2 began dropping to within permitted limits.
Versado Gas Processors, LLC | Targa - Monument Gas Plant | Lea | 2021-02-26 | 2021-02-26 | 2021-03-02 | Malfunction, Title V Deviation | Carbon Monoxide | 280 | 1516 | lbs. | Nitrogen Dioxide | 280 | 759.38 | lbs. | Sulfur Dioxide | 280 | 3029.52 | lbs | Volatile Organic Compounds (VOC) | 280 | 487.81 | lbs. | Hydrogen Sulfide | 280 | 32.89 | lbs. | Acid gas, inlet gas, and residue gas were flared when inlet compressor C-33 was shut down due to high 3rd stage discharge temperature. This was a result of failed discharge valves on the 3rd stage.
HollyFrontier Navajo Refining LLC | HollyFrontier - Lovington Refinery | Lea | 2021-03-10 | 2021-03-10 | 2021-03-24 | Malfunction, Title V Deviation | [8 empty] | Sulfur Dioxide | 300 | 0.41 | lbs | [8 empty] | At ~ 12:00 on 03/10/2021 HollyFrontier Navajo Refining LLC (Lovington) exceeded the H2S 162 ppm Ja Limit. Operations began troubleshooting. Step one: checked/blocked in all seal pots and controllers that are affiliated with the flare system. Step two: Operations suspected that the C-150 B (off-gas compressor) had a faulty and or leaky relief valve. C-150 A (off-gas compressor) was put online and C-150 B was blocked in. Once complete, the H2S numbers began to fall and return to normal parameters.
ETC Texas Pipeline LTD | ETC - Jal No3 Gas Plant | Lea | 2021-04-11 | 2021-04-11 | 2021-04-20 | Malfunction, Title V Deviation | [8 empty] | Sulfur Dioxide | 1 | 280.77 | lbs | [8 empty] | On April 11, 2021 the Jal #3 Gas Plant flared acid gas volumes due to AGI #2 going down because of high 4th-stage scrubber liquid levels.
HollyFrontier Navajo Refining LLC | HollyFrontier - Artesia Refinery | Eddy | 2021-01-26 | 2021-02-01 | 2021-02-02 | Startup | [8 empty] | Sulfur Dioxide | 420 | 5.27 | lbs | [8 empty] | At ~ 12:00 on 01/26/2021 during the planned shut down of Unit 34 (Mild Gas-oil Hydrocracker) for a catalyst change, HollyFrontier Navajo Refining LLC exceeded the H2S 162 ppm Ja Limit at FL-0404 (GOHT flare). At ~14:00 on 01/31/2021 during the planned start up of Unit 34 after the catalyst change the H2S 162 ppm Ja Limit was exceeded intermittently until ~00:00 on 02/01/2021. Shut-down and start-up procedures were followed during the planned event.
XTO Energy Inc | XTO Energy - AQB Compliance Reporting |  | 2021-01-22 | 2021-01-25 | 2021-02-02 | Other | [8 empty] | Sulfur Dioxide | 5760 | 8076.48 | lbs |  |  |  |  | Hydrogen Sulfide | 5760 | 3846.72 | lbs. | AGU SAT 4 .Force Majeure at purchaser facility.
XTO Energy Inc | XTO Energy - AQB Compliance Reporting |  | 2021-01-22 | 2021-01-25 | 2021-02-02 | Other | [8 empty] | Sulfur Dioxide | 5400 | 6699.6 | lbs |  |  |  |  | Hydrogen Sulfide | 5400 | 3142.8 | lbs. | AGU SAT 5 .FORCE MAJURE ENACTED BY PURCHASER.
XTO Energy Inc | XTO Energy - AQB Compliance Reporting |  | 2021-01-22 | 2021-01-23 | 2021-02-01 | Other | [8 empty] | Sulfur Dioxide | 2640 | 1140.04 | lbs |  |  |  |  | Hydrogen Sulfide | 2640 | 400.4 | lbs. | EMSU SAT 11 .FORCE MAJEURE ENACTED BY PURCHASER.
ETC Texas Pipeline LTD | ETC - Jal No3 Gas Plant | Lea | 2021-01-22 | 2021-01-22 | 2021-01-28 | Malfunction, Title V Deviation | [12 empty] | Volatile Organic Compounds (VOC) | 360 | 6.03 | lbs. |  |  |  |  | On January 22, 2021 the Jal #3 Gas Plant flared acid gas volumes because of taking AGI #2 down for repairs to replace hot valves on the 1st-stage.
ETC Texas Pipeline LTD | ETC - Jal No3 Gas Plant | Lea | 2020-11-27 | 2020-11-27 | 2020-12-10 | Malfunction, Title V Deviation | [8 empty] | Sulfur Dioxide | 240 | 1033.82 | lbs | [8 empty] | On November 27, 2020 the Jal #3 Gas Plant flared acid gas volumes several times. AGI #2 went down once because of high 1st-stage scrubber liquid levels and went down twice because of high 3rd-stage discharge pressure. Additionally, there was one occurrence of high acid gas that caused acid gas to flare.
OXY USA WTP Limited Partnership | OXY - Turkey Track CTB and Gas Sales Compression | Eddy | 2020-11-19 | 2020-11-19 | 2020-12-09 | Other | Carbon Monoxide | 100 | 36.72 | lbs. | Nitrogen Dioxide | 100 | 18.4 | lbs. |  |  |  |  | Volatile Organic Compounds (VOC) | 100 | 27.59 | lbs. |  |  |  |  | This flaring event was caused in part due to a planned Enterprise maintenance shutdown of their pipeline. Enterprise (third party pipeline operator) informed Oxy a week before their planned shutdown that their pipeline would be shut-in so that maintenance work could be done on their equipment. Oxy took every precaution to ensure that safety protocols and procedures were followed during the facility shutdown while Enterprise had their planned maintenance shutdown. Once Oxy was informed that Enterpriseâ€™s planned maintenance shutdown was wrapping up and the pipeline would be reopening soon, Oxy production techs and other personnel began making preparations to bring the facility back online and start up the compression equipment once the wells were reopened after being shut in. It is during the reopening of the wells, that the wells began surging after being shut in for a period of time. Oxy production techs and personnel began quickly starting more compression equipment as soon as possible. Well surges are not foreseeable or anticipated as they can be unpredictable and not always occur when wells are shut-in and reopened. Well surges are sporadic and are out of Oxyâ€™s control to control to handle.
Chevron USA Inc | Chevron - Sand Dunes CS 11 | Eddy | 2021-01-12 | 2021-01-12 | 2021-01-21 | Malfunction | [12 empty] | Volatile Organic Compounds (VOC) | 980 | 80.008 | lbs. |  |  |  |  | Compressors were shutdown due to unstable field pressure. These shutdowns resulted in a flaring event.
Lucid Energy Delaware LLC | Lucid Energy - Red Hills Gas Processing Plant | Lea | 2020-10-31 | 2020-10-31 | 2021-01-14 | Malfunction, Title V Deviation | [12 empty] | Volatile Organic Compounds (VOC) | 924 | 12721.76 | lbs. | Hydrogen Sulfide | 924 | 109.69 | lbs. | Swings in the operating temperature and fuel supply shut the unit down several times.
Lucid Energy Delaware LLC | Lucid Energy - Red Hills Gas Processing Plant | Lea | 2020-11-02 | 2020-11-04 | 2021-01-14 | Malfunction, Title V Deviation | [12 empty] | Volatile Organic Compounds (VOC) | 2712 | 8566.17 | lbs. | Hydrogen Sulfide | 2712 | 73.86 | lbs. | The unit shut down due to fluctuations in fuel supply.
ETC Texas Pipeline LTD | ETC - Jal No3 Gas Plant | Lea | 2021-02-02 | 2021-02-02 | 2021-02-05 | Malfunction, Title V Deviation | [8 empty] | Sulfur Dioxide | 5 | 299.36 | lbs | [8 empty] | On February 2, 2021 the Jal #3 Gas Plant flared acid gas volumes due to AGI #2 going down because of high 1st-stage scrubber liquid levels.
DCP Operating Company LP | Zia II Gas Plant | Lea | 2021-02-15 | 2021-02-17 | 2021-02-22 | Title V Deviation, Emergency | Carbon Monoxide | 3180 | 302.28 | lbs. | Nitrogen Dioxide | 3180 | 55.56 | lbs. | Sulfur Dioxide | 3180 | 41.82 | lbs | Volatile Organic Compounds (VOC) | 3180 | 0.26 | lbs. | Hydrogen Sulfide | 3180 | 0.45 | lbs. | â€œA powerful and unseasonably cold winter storm moved through the SENM area bringing with extremely low temperatures, snow, ice, and wind. Resulting from the abnormal winter weather was third party electrical power outages; Instability of flow and volumes from upstream E&P well site, Hydrate formations in gas gathering system, discharge system and booster onsite air system supplies. Down stream processes of the booster stations were also affected by the winter conditions. Third party residue sales, truck logistics, and pipelines also were affected by the unseasonably cold and extreme winter storm affecting plant efficiencies. . .All the above factors contributed to flaring and venting across the Permian region. . .On staff, callout (on overtime), and third-party contractors were utilized to minimize flaring and venting as well as reduce the magnitude of various events. In some situations, gathering system gas was reduced/ blocked in/ cut. Until power or other utilities where restored.â€
ETC Texas Pipeline LTD | ETC - Jal No3 Gas Plant | Lea | 2020-11-22 | 2020-11-23 | 2020-12-04 | Malfunction, Title V Deviation | Carbon Monoxide | 240 | 1.71 | lbs. | Nitrogen Dioxide | 240 | 0.13 | lbs. | Sulfur Dioxide | 240 | 2093.67 | lbs | [8 empty] | On November 22nd and continuing into November 23, 2020 the Jal #3 Gas Plant flared acid gas volumes due to AGI #2 going down several times on no lubrication flow and crankcase oil levels, thereby causing AGI #1 to become overloaded and also go down.
3 Bear Delaware Operating - NM LLC | 3 Bear - Outland Compressor Station | Lea | 2020-12-23 | 2021-02-25 | 2021-03-08 | Other | Carbon Monoxide | 1133280 | 849.2 | lbs. | Nitrogen Dioxide | 1133280 | 205.7 | lbs. |  |  |  |  | Volatile Organic Compounds (VOC) | 1133280 | 1845.8 | lbs. |  |  |  |  | 3 Bear exceeded its emissions limits for the identified emission units because it exceeded its condensate throughput limit of 1825 bbl/yr. 3 Bear did not immediately identify the exceedance due to recordkeeping errors and discrepancies in its liquid throughput records. For example, measurements of tank volumes were in some cases recorded as throughput values and some accounting records were inaccurate. Facility wide emission limits were not exceeded. See attached letter for further discussion.
XTO Energy Inc | XTO Energy - AQB Compliance Reporting |  | 2021-01-07 | 2021-01-09 | 2021-01-13 | Other | [8 empty] | Sulfur Dioxide | 2580 | 2094.96 | lbs |  |  |  |  | Hydrogen Sulfide | 2580 | 913.32 | lbs. | Location: EMSU SAT 7 .3rd party is having plant issues and has curtailed gas intake. We are told curtailment will not last long.
XTO Energy Inc | XTO Energy - AQB Compliance Reporting |  | 2021-01-07 | 2021-01-09 | 2021-01-13 | Other | [8 empty] | Sulfur Dioxide | 720 | 1401.48 | lbs |  |  |  |  | Hydrogen Sulfide | 720 | 689.4 | lbs. | Location: EMSU BTTY .3rd party is having plant issues and has curtailed gas intake. We are told curtailment will not last long.
Versado Gas Processors, LLC | Targa - Monument Gas Plant | Lea | 2021-01-18 | 2021-01-18 | 2021-01-19 | Emergency, Title V Deviation | Carbon Monoxide | 180 | 1040.83 | lbs. | Nitrogen Dioxide | 180 | 521.36 | lbs. |  |  |  |  | Volatile Organic Compounds (VOC) | 180 | 14.93 | lbs. |  |  |  |  | Reduced residue capacity was experienced and residue gas was flared to protect equipment and personnel when third party Kinder Morgan experienced high pressure downstream of their station. Kinder Morgan is the residue outlet for the Targa Monument Plant. Targa was informed after the event occurred. The Monument Plant was being properly operated when Kinder Morgan's station shut down.
Dept of the Army | White Sands Missile Range | Dona Ana | 2019-11-01 | 2020-10-31 | 2020-11-23 | Other, Title V Deviation | Carbon Monoxide | 60 | 0.232 | lbs. | Nitrogen Dioxide | 60 | 1.076 | lbs. | Sulfur Dioxide | 60 | 0.071 | lbs | Volatile Organic Compounds (VOC) | 60 | 0.087 | lbs. |  |  |  |  | Slight exceedance of annual limit for emission source PHA (12-month rolling total) covering period November 2019 to October 2020. Cause has been increased military mission-support field activities requiring portable process generators. In particular, high process generator usage in November 2019 has caused slight exceedance of 12 month rolling totals emissions limit. This condition also occurred Feb, Mar, Apr, May, and Jun 2020 as reported via this NMED portal. The tabulation of the most recent month activities is required within 30 days after the end of the applicable month.
Chevron USA Inc | Chevron - Sand Dunes CS 11 | Eddy | 2020-12-27 | 2020-12-27 | 2020-12-28 | Malfunction | [12 empty] | Volatile Organic Compounds (VOC) | 60 | 156.053 | lbs. |  |  |  |  | Compressor unit 801 shutdown due to a leak on the 3rd stage scrubber. This shutdown resulted in a flaring event.
DCP Operating Company LP | Zia II Gas Plant | Lea | 2021-03-19 | 2021-03-19 | 2021-03-24 | Malfunction, Title V Deviation | Carbon Monoxide | 60 | 90.67 | lbs. | Nitrogen Dioxide | 60 | 15.83 | lbs. |  |  |  |  | Volatile Organic Compounds (VOC) | 60 | 47.04 | lbs. |  |  |  |  | Event:1920 - Expander went down on high bearing temp. Knocked down residue compressor C-1400 and C-1450. This caused high pressure in the middle of the plant that was flared.
Chevron USA Inc | Chevron - Culebra Bluff East CS | Eddy | 2021-01-16 | 2021-01-16 | 2021-01-30 | Malfunction | [12 empty] | Volatile Organic Compounds (VOC) | 15 | 281.133 | lbs. |  |  |  |  | The fuel skid increased in pressure which resulted in an electrostatic discharge at the compressor station. This electrostatic discharge shut down the compressors and resulted in a flaring event.
DCP Operating Company LP | Zia II Gas Plant | Lea | 2021-02-10 | 2021-02-10 | 2021-02-12 | Malfunction, Title V Deviation | Carbon Monoxide | 60 | 14.88 | lbs. | Nitrogen Dioxide | 60 | 2.73 | lbs. | Sulfur Dioxide | 60 | 0.52 | lbs | Volatile Organic Compounds (VOC) | 60 | 0.01 | lbs. | Hydrogen Sulfide | 60 | 0.01 | lbs. | AGI 1650 shutdown on 1st stage high scrubber level.
Chevron USA Inc | Chevron - Cotton Draw Section 3 Compressor Station | Eddy | 2021-03-09 | 2021-03-09 | 2021-03-22 | Malfunction | [12 empty] | Volatile Organic Compounds (VOC) | 75 | 212.143 | lbs. |  |  |  |  | The compressor station shutdown due to an issue with the fuel gas. This shutdown resulted in a flaring event.
Chevron USA Inc | Chevron - Salado Draw 29 Tank Battery | Lea | 2021-04-08 | 2021-04-08 | 2021-04-23 | Malfunction | [12 empty] | Volatile Organic Compounds (VOC) | 30 | 514.284 | lbs. |  |  |  |  | There was high level of oxygen in the sales line. The VRU was shutdown to purge the lines of oxygen. This shutdown resulted in a venting event.
ETC Texas Pipeline LTD | ETC - Jal No3 Gas Plant | Lea | 2021-02-08 | 2021-02-08 | 2021-02-11 | Malfunction, Title V Deviation | Carbon Monoxide | 15 | 1.03 | lbs. | Nitrogen Dioxide | 15 | 0.1 | lbs. | Sulfur Dioxide | 15 | 652.64 | lbs | Volatile Organic Compounds (VOC) | 15 | 0.04 | lbs. |  |  |  |  | On February 8, 2021 the Jal #3 Gas Plant flared acid gas volumes due to AGI #2 going down because of high 1st-stage scrubber liquid levels.
Chevron USA Inc | Chevron - Culebra Bluff East CS | Eddy | 2020-12-24 | 2020-12-24 | 2020-12-28 | Malfunction | [12 empty] | Volatile Organic Compounds (VOC) | 25 | 305.911 | lbs. |  |  |  |  | Multiple compressors shutdown due to a computer issue. This shutdown resulted in a flaring event.
Chevron USA Inc | Chevron - Culebra Bluff West CS | Eddy | 2021-01-12 | 2021-01-12 | 2021-01-21 | Malfunction | [12 empty] | Volatile Organic Compounds (VOC) | 60 | 70.283 | lbs. |  |  |  |  | The compressors shutdown due to the fuel gas scrubber failing to release. This shutdown resulted in a flaring event.
Versado Gas Processors, LLC | Eunice North Compressor Station | Lea | 2021-03-30 | 2021-03-30 | 2021-04-12 | Malfunction, Title V Deviation | Carbon Monoxide | 615 | 1695 | lbs. | Nitrogen Dioxide | 615 | 372 | lbs. | Sulfur Dioxide | 615 | 2037 | lbs | Volatile Organic Compounds (VOC) | 615 | 692 | lbs. | Hydrogen Sulfide | 615 | 22 | lbs. | Inlet & residue gas was flared at the North CS when the Eunice Plant EC1 breaker failed resulting in a facility shutdown. Inlet & residue gas was flared at the North CS to reduce inlet volumes to the Eunice Plant until equipment could be inspected and facility put back online.
DCP Operating Company LP | Zia II Gas Plant | Lea | 2021-01-23 | 2021-01-23 | 2021-01-25 | Malfunction, Title V Deviation | Carbon Monoxide | 120 | 26.98 | lbs. | Nitrogen Dioxide | 120 | 4.96 | lbs. | Sulfur Dioxide | 120 | 0.95 | lbs | Volatile Organic Compounds (VOC) | 120 | 0.02 | lbs. | Hydrogen Sulfide | 120 | 0.01 | lbs. | Event: 1445 - AGI C-1600 shutdown on 1st stage high scrubber level. 1501 - AGI 1600 online, increasing inlet rate.
Chevron USA Inc | Chevron USA - Buckeye CO2 Plant | Lea | 2021-03-31 | 2021-03-31 | 2021-04-15 | Malfunction | [8 empty] | Sulfur Dioxide | 45 | 87.67 | lbs |  |  |  |  | Hydrogen Sulfide | 45 | 0.95 | lbs. | The 410B valve opened from an over pressure in the PCR tower. This vale opening resulted in a flaring event.
DCP Operating Company LP | Zia II Gas Plant | Lea | 2020-11-21 | 2020-11-21 | 2020-11-30 | Malfunction, Title V Deviation | Carbon Monoxide | 60 | 5.25 | lbs. | Nitrogen Dioxide | 60 | 0.96 | lbs. | Sulfur Dioxide | 60 | 0.18 | lbs | [8 empty] | Event: At 1830 while starting AGI compressor C-1600 the C-1650 acid gas compressor shut down on 1st stage suction scrubber level
Versado Gas Processors, LLC | Eunice Gas Processing Plant | Lea | 2021-01-11 | 2021-01-11 | 2021-01-12 | Malfunction, Title V Deviation | Carbon Monoxide | 93 | 63 | lbs. | Nitrogen Dioxide | 93 | 14 | lbs. | Sulfur Dioxide | 93 | 5016 | lbs | Volatile Organic Compounds (VOC) | 93 | 1 | lbs. | Hydrogen Sulfide | 93 | 53 | lbs. | Acid gas with supplemental fuel, to insure total combustion, was flared at the Eunice Plant when the AGI compressor was shutdown to replace a failed flange ring gasket on the water injection line to well.
ETC Texas Pipeline LTD | ETC - Jal No3 Gas Plant | Lea | 2021-01-11 | 2021-01-12 | 2021-01-19 | Malfunction, Title V Deviation | [8 empty] | Sulfur Dioxide | 540 | 3625.8 | lbs | [8 empty] | On January 11th and continuing into January 12, 2021 the Jal #3 Gas Plant flared acid gas volumes due to AGI #2 going down multiple times because of high 5th-stage scrubber liquid levels.
DCP Operating Company LP | Monument Booster Station | Lea | 2021-01-18 | 2021-01-18 | 2021-02-03 | Other | Carbon Monoxide | 30 | 1.43 | lbs. | Nitrogen Dioxide | 30 | 0.26 | lbs. | Sulfur Dioxide | 30 | 3.3 | lbs |  |  |  |  | Hydrogen Sulfide | 30 | 0.04 | lbs. | The Monument Booster suffered from an unexpected Communications failure via its onsite PLC system. When operations restarted the PLC, the booster tripped offline activating the emergency flare.
Lucid Energy Delaware LLC | Lucid Energy - Red Hills Gas Processing Plant | Lea | 2020-10-01 | 2020-10-31 | 2021-01-14 | Other, Title V Deviation | [8 empty] | Sulfur Dioxide | 44639 | 487330.8 | lbs | Volatile Organic Compounds (VOC) | 44639 | 881.6228 | lbs. | Hydrogen Sulfide | 44639 | 5289.3 | lbs. | The Red Hills plant has experienced multiple power failures due to grid shutdown initiated by Xcel energy. This has forced the AGI emergency flare into several unexpected SSM/M scenarios. There were also several SSM/M scenarios forced on the AGI due to upstream operators sending too much oxygen to the plant which caused foaming at the AGI and compressor shutdowns.
Lucid Energy Delaware LLC | Lucid Energy - Red Hills Gas Processing Plant | Lea | 2020-10-01 | 2020-10-31 | 2021-01-14 | Other, Title V Deviation | Carbon Monoxide | 44639 | 30962.2 | lbs. | Nitrogen Dioxide | 44639 | 6828.76 | lbs. |  |  |  |  | Volatile Organic Compounds (VOC) | 44639 | 26374.85 | lbs. |  |  |  |  | During plant SSM/M events, gas is relieved to the Process Flare (1-EP-2) in order to address any issues and restart normal operations. Lucid Energy experienced more SSM/M events than anticipated, therefore producing excess VOC.
Chevron USA Inc | Chevron - Culebra Bluff West CS | Eddy | 2020-12-16 | 2020-12-16 | 2020-12-20 | Malfunction | [12 empty] | Volatile Organic Compounds (VOC) | 10 | 35.737 | lbs. |  |  |  |  | Compressor 802 shutdown on cylinder 6 detonation and compressor 805 shutdown on a high 3rd stage discharge pressure. This shutdown resulted in a flaring event.
Versado Gas Processors, LLC | Targa - Monument Gas Plant | Lea | 2021-02-03 | 2021-02-03 | 2021-02-04 | Malfunction, Title V Deviation | Carbon Monoxide | 246 | 579.32 | lbs. | Nitrogen Dioxide | 246 | 290.19 | lbs. | Sulfur Dioxide | 246 | 2529.64 | lbs | Volatile Organic Compounds (VOC) | 246 | 600.57 | lbs. | Hydrogen Sulfide | 246 | 27.46 | lbs. | Inlet gas was routed to flare when inlet compressor C-33 shut down on 2nd stage suction pressure. This was a result of failed wiring on the suction pressure transmitter. Inlet gas was rerouted to flare to protect personnel and equipment.
Lucid Energy Delaware LLC | Lucid Energy - Red Hills Gas Processing Plant | Lea | 2020-08-01 | 2020-08-31 | 2021-01-14 | Other, Title V Deviation | Carbon Monoxide | 44639 | 6336.7 | lbs. | Nitrogen Dioxide | 44639 | 1308.7 | lbs. | [12 empty] | During plant SSM/M events, gas is relieved to the Process Flare (2-EP-2a) in order to address any issues and restart normal operations. Lucid Energy experienced more SSM/M events than anticipated, therefore producing excess VOC emissions.
DCP Operating Company LP | DCP - Eunice Gas Plant | Lea | 2021-01-03 | 2021-01-03 | 2021-01-15 | Malfunction, Title V Deviation | [8 empty] | Sulfur Dioxide | 120 | 204.2 | lbs | [8 empty] | 09:00 to 12:00, North air filter was clogged on the air blower on SRU resulting in loss of air to Sulphur plant.
Chevron USA Inc | Chevron - Sand Dunes CS 11 | Eddy | 2021-01-06 | 2021-01-06 | 2021-01-07 | Malfunction | [12 empty] | Volatile Organic Compounds (VOC) | 521 | 43.763 | lbs. |  |  |  |  | Compressor 801 shutdown due to a high 1st stage scrubber level. This shutdown resulted in a flaring event.
Chevron USA Inc | Chevron - Salado Draw 23 Compressor Station & Tank Battery | Lea | 2020-11-13 | 2020-12-02 | 2020-12-03 | Malfunction | [12 empty] | Volatile Organic Compounds (VOC) | 23235 | 34.829 | lbs. |  |  |  |  | The VUR at this facility is undersized for the current gas production. In the evening of 12/2/2020, a compressor was shutdown to reduce the gas volume at the facility. The shutdown of the compressor allowed the venting to be stopped. The amount of venting that occurred for this event was 387.25 hours.
HollyFrontier Navajo Refining LLC | HollyFrontier - Artesia Refinery | Eddy | 2021-02-25 | 2021-02-25 | 2021-03-15 | Malfunction | [8 empty] | Sulfur Dioxide | 0 | 0 | lbs | [8 empty] | At approximately 1730 Hrs. on 02/25/2021 Holly Frontier Navajo Refining LLC, potentially exceeded H2S (ppm) 3-Hr. rolling average limits.
Chevron USA Inc | Chevron - Culebra Bluff East CS | Eddy | 2020-12-15 | 2020-12-15 | 2020-12-20 | Malfunction | [12 empty] | Volatile Organic Compounds (VOC) | 25 | 108.641 | lbs. |  |  |  |  | The compressors shutdown due to a mechanical error. This shutdown resulted in a flaring event.
Chevron USA Inc | Chevron - Sand Dunes CS 11 | Eddy | 2020-11-21 | 2020-11-21 | 2020-11-24 | Malfunction | [12 empty] | Volatile Organic Compounds (VOC) | 55 | 77.972 | lbs. |  |  |  |  | A compressor went down due to a high temperature on the turbine outlet.
HollyFrontier Navajo Refining LLC | HollyFrontier - Artesia Refinery | Eddy | 2021-03-30 | 2021-03-31 | 2021-04-13 | Malfunction, Title V Deviation | [8 empty] | Sulfur Dioxide | 300 | 2.55 | lbs | [8 empty] | On 03/30/2021, it was discovered that Navajo had potentially exceeded the SO2 250ppm 12 hour average limit.
DCP Operating Company LP | Zia II Gas Plant | Lea | 2020-12-31 | 2021-01-02 | 2021-01-06 | Malfunction, Title V Deviation | Carbon Monoxide | 2880 | 43.1 | lbs. | Nitrogen Dioxide | 2880 | 7.92 | lbs. | Sulfur Dioxide | 2880 | 2.96 | lbs | Volatile Organic Compounds (VOC) | 2880 | 0.59 | lbs. | Hydrogen Sulfide | 2880 | 0.03 | lbs. | Event: Propane carried over from the chiller to the suction scrubber and tripped the high-high level switch shutting down the propane compressors.
Chevron USA Inc | Chevron - Salado Draw 23 Compressor Station & Tank Battery | Lea | 2021-01-15 | 2021-01-27 | 2021-02-02 | Malfunction | [12 empty] | Volatile Organic Compounds (VOC) | 11940 | 36.878 | lbs. |  |  |  |  | The flash gas separator 's pressure was consistently rising throughout the duration of the event. This increase in pressure resulted in an intermittent venting event.
Versado Gas Processors, LLC | Targa - Monument Gas Plant | Lea | 2021-04-08 | 2021-04-08 | 2021-04-09 | Malfunction, Title V Deviation | Carbon Monoxide | 10 | 27.05 | lbs. | Nitrogen Dioxide | 10 | 5.26 | lbs. | Sulfur Dioxide | 10 | 298.18 | lbs | Volatile Organic Compounds (VOC) | 10 | 0.36 | lbs. | Hydrogen Sulfide | 10 | 3.24 | lbs. | Acid gas was flared with supplemental fuel when AGI-C1 automatically shut down due to 3rd stage high discharge temperature. Acid gas was rerouted to flare to protect personnel and equipment. The cause of this event was determined to be the result of an erroneous temperature reading.
Chevron USA Inc | Chevron - Culebra Bluff East CS | Eddy | 2020-12-13 | 2020-12-13 | 2020-12-20 | Malfunction | [12 empty] | Volatile Organic Compounds (VOC) | 16 | 227.825 | lbs. |  |  |  |  | Two compressors were shutdown due to a high 2nd stage scrubber and two compressors were shutdown on high suction pressure. This shutdown resulted in a flaring event.
ETC Texas Pipeline LTD | ETC - Jal No3 Gas Plant | Lea | 2021-01-31 | 2021-01-31 | 2021-02-04 | Malfunction, Title V Deviation | [8 empty] | Sulfur Dioxide | 8 | 102.27 | lbs | [8 empty] | On January 31, 2021 the Jal #3 Gas Plant flared acid gas volumes due to AGI #2 going down because of high 1st-stage scrubber liquid levels.
Versado Gas Processors, LLC | Eunice Gas Processing Plant | Lea | 2021-03-23 | 2021-03-23 | 2021-03-24 | Malfunction, Title V Deviation | Carbon Monoxide | 32 | 37 | lbs. | Nitrogen Dioxide | 32 | 8 | lbs. | Sulfur Dioxide | 32 | 1976 | lbs |  |  |  |  | Hydrogen Sulfide | 32 | 21 | lbs. | Acid gas with supplemental fuel was flared intermittently at the Eunice Plant when AGI1 compressor shutdown flagging 4th stage high H2S. Operator immediately responded to the unit and notified supervisor. A failed tubing line was identified.
ETC Texas Pipeline LTD | ETC - Jal No3 Gas Plant | Lea | 2021-04-13 | 2021-04-13 | 2021-04-26 | Malfunction, Title V Deviation | Carbon Monoxide | 20 | 1.87 | lbs. | Nitrogen Dioxide | 20 | 0.2 | lbs. | Sulfur Dioxide | 20 | 834.86 | lbs | Volatile Organic Compounds (VOC) | 20 | 0.67 | lbs. |  |  |  |  | On April 13, 2021 the Jal #3 Gas Plant flared acid gas volumes due to AGI #2 going down because of high 4th-stage scrubber liquid levels.
OXY USA Inc | OXY - Corral CS 2S | Eddy | 2021-02-15 | 2021-02-15 | 2021-03-02 | Malfunction | Carbon Monoxide | 480 | 462.59 | lbs. | Nitrogen Dioxide | 480 | 232.24 | lbs. |  |  |  |  | Volatile Organic Compounds (VOC) | 480 | 469.87 | lbs. |  |  |  |  | This flaring event consists of a multitude of intermittent flaring occasions which were sudden and unavoidable malfunctions of the facility's gas lift compressors due to extreme freezing conditions which caused the compressor units at all three compressor stations, Corral 1S compressor station, Corral 2N compressor station and Corral 2S compressor station, to shut down at various times for more than a few hours for several reasons, to include freezing of sensing lines, oil freezing up and getting thick, ice plugs, etc. As a result of the extreme freezing weather conditions throughout the early morning hours affecting the compressor units, a multitude of constant malfunctions within all three (3) gas lift compressor stations, made operating in its normal manner very difficult, which then resulted in OXY to intermittently flare from 04:00 a.m. to 12:00 p.m. OXY production techs diligently worked through the early morning hours and up to midday to consistently restart the gas lift compressors each time a unit shut down as a result of a sudden and unexpected malfunctions caused by extreme weather conditions. The gas lift compressors are engineered to shut down at a certain maximum speeds, sensor alarms affecting temperature, oil, coolant, sensing lines, and/or pressure capacity in order to avoid both catastrophic and long-term damage to the compressor units.
HollyFrontier Navajo Refining LLC | HollyFrontier - Lovington Refinery | Lea | 2021-03-21 | 2021-03-23 | 2021-03-31 | Malfunction, Title V Deviation |  |  |  |  | Nitrogen Dioxide | 480 | 0 | lbs. | [12 empty] | On 03/21/2021, operators discovered that one of the Naphtha streams was contaminated due to a potential leak Crude Unit (Unit 82) Crude Preflash Overhead Exchanger (E-0146). Operations had tried to reduce crude charge rates and reduce the number of burners on the Charge Heater (H-0103) in an effort to maintain compliance. It was then decided that the refinery would be shutdown until repairs to E-0146 were completed. Once the refinery was restarted and operating within normal parameters, H-0103 dropped below permitted limits, No excess emissions occurred during this event. . .Between ~11:00 on 03/21/2021 and ~16:00 on 03/21/2021, H-0103 exceeded the NOx 0.020 lb/MMBtu 3 hour average limit. .Between ~05:00 on 03/23/2021 and ~08:00 on 03/23/2021, H-0103 exceeded the NOx 0.020 lb/MMBtu 3 hour average limit.
DCP Operating Company LP | DCP - Linam Ranch Gas Plant | Lea | 2020-07-01 | 2020-09-30 | 2020-12-30 | Other, Title V Deviation | [12 empty] | Volatile Organic Compounds (VOC) | 60 | 1041.6 | lbs. |  |  |  |  | LRP called for condensate truck hauling in the year of 2020. During the months of July through September emissions totaled 1,041.6lbs VOC or .52 tons. The truck load breakdown per month is as follows: .July 69 loads at .21 VOC (Tons) .August 62 loads at .19 VOC (Tons) .September 37 loads at .11 VOC (Tons)
HollyFrontier Navajo Refining LLC | HollyFrontier - Artesia Refinery | Eddy | 2021-02-15 | 2021-02-15 | 2021-03-01 | Malfunction, Title V Deviation | [8 empty] | Sulfur Dioxide | 60 | 0 | lbs | [8 empty] | At ~ 22:00 on 02/15/2021 HollyFrontier Navajo Refining LLC exceeded the H2S 162 ppm Ja Limit on D-0019 (Low pressure fuel gas drum). There were no actual emissions vented because the fuel gas drum is not an emissions source.
Chevron USA Inc | Chevron - Culebra Bluff West CS | Eddy | 2021-02-08 | 2021-02-08 | 2021-02-24 | Malfunction | [12 empty] | Volatile Organic Compounds (VOC) | 68 | 73.577 | lbs. |  |  |  |  | Compressor unit 805 shutdown due to a high temperature at the first cycle exhaust port. This shutdown resulted in a flaring event.
ETC Texas Pipeline LTD | ETC - Jal No3 Gas Plant | Lea | 2020-12-03 | 2020-12-03 | 2020-12-17 | Malfunction, Title V Deviation | Carbon Monoxide | 120 | 216.53 | lbs. | Nitrogen Dioxide | 120 | 25.18 | lbs. |  |  |  |  | Volatile Organic Compounds (VOC) | 120 | 1.05 | lbs. |  |  |  |  | On December 3, 2020 the Jal #3 Gas Plant flared demethanizer gas volumes due to the Plant going down because of the loss of all instrument air.
HollyFrontier Navajo Refining LLC | HollyFrontier - Artesia Refinery | Eddy | 2020-11-24 | 2020-11-24 | 2020-12-09 | Malfunction, Title V Deviation | [8 empty] | Sulfur Dioxide | 240 | 73.2 | lbs | [8 empty] | On 11/24/2020 at approximately 19:00 the Fluid Catalytic Cracking Unit (Unit 10) began venting the Fractionator (W-0311) Overhead to the FCC Flare (FL-0402). During this time, the Regenerator (D-0351) exceeded its permitted limits. . .Operations made several adjustments to get Unit 10 back to normal operations as quickly as possible.
ETC Texas Pipeline LTD | ETC - Jal No3 Gas Plant | Lea | 2021-04-15 | 2021-04-15 | 2021-04-27 | Malfunction, Title V Deviation | Carbon Monoxide | 539 | 2404.17 | lbs. | Nitrogen Dioxide | 539 | 1203.82 | lbs. | Sulfur Dioxide | 539 | 3801.93 | lbs | Volatile Organic Compounds (VOC) | 539 | 2370.14 | lbs. |  |  |  |  | On April 15, 2021 the Jal #3 Gas Plant flared inlet gas volumes due to Boiler #2 going down because of low water. The boiler feed water pumps (North and South) went out. Boiler #3 was down for repairs.
HollyFrontier Navajo Refining LLC | HollyFrontier - Artesia Refinery | Eddy | 2021-02-18 | 2021-02-19 | 2021-03-02 | Malfunction, Title V Deviation | [8 empty] | Sulfur Dioxide | 300 | 10.1 | lbs | [8 empty] | On 2/14/2021 at approximately 9:30 pm, extreme weather conditions caused a FCC unit shutdown. The facility began restarting the FCC on 2/18/2021 and began stabilizing the unit. During the unit restart it was discovered that a caustic feed line to the tower liquid scrubber had frozen despite weatherization of the line. The pH of the tower scrubbing liquid began to swing and as a result the FCCU Regen exceeded SO2 lb/hr 3 hr rolling average emission limits intermittently until the process could be stabilized.
DCP Operating Company LP | Zia II Gas Plant | Lea | 2021-03-08 | 2021-03-08 | 2021-03-11 | Malfunction, Title V Deviation | Carbon Monoxide | 60 | 7.26 | lbs. | Nitrogen Dioxide | 60 | 1.33 | lbs. | Sulfur Dioxide | 60 | 0.25 | lbs | Volatile Organic Compounds (VOC) | 60 | 0.01 | lbs. |  |  |  |  | C1600 shut down on high 1st stage scrubber level.
Hilcorp Energy Company | HFC - San Juan Gas Plant | San Juan | 2021-03-30 | 2021-03-30 | 2021-03-31 | Shutdown | [20 empty] | Intermittent visible emissions unit C-201, for maintenance testing.
Chevron USA Inc | Chevron - Cotton Draw Section 3 Compressor Station | Eddy | 2021-03-06 | 2021-03-07 | 2021-03-19 | Malfunction | [12 empty] | Volatile Organic Compounds (VOC) | 190 | 350.037 | lbs. |  |  |  |  | The compressor station shutdown due to an issue with the fuel gas. This shutdown resulted in a flaring event.
Versado Gas Processors, LLC | Targa - Monument Gas Plant | Lea | 2021-02-24 | 2021-02-24 | 2021-02-25 | Malfunction, Title V Deviation | Carbon Monoxide | 149 | 105.02 | lbs. | Nitrogen Dioxide | 149 | 52.61 | lbs. | Sulfur Dioxide | 149 | 458.6 | lbs | Volatile Organic Compounds (VOC) | 149 | 108.88 | lbs. | Hydrogen Sulfide | 149 | 4.98 | lbs. | Inlet gas was routed to flare when the shutdown of an upstream facility resulted in the field pressure increasing into the Monument Plant. High field pressure resulted in an increase of the Monument first stage pressure, in turn routing inlet gas to flare to protect personnel and equipment.
Chevron USA Inc | Chevron - HY NM Section 10 CTB and Compressor Stations | Eddy | 2021-02-12 | 2021-02-12 | 2021-03-01 | Malfunction | Carbon Monoxide | 180 | 343.483 | lbs. | Nitrogen Dioxide | 180 | 63.127 | lbs. | Sulfur Dioxide | 180 | 0.689 | lbs | Volatile Organic Compounds (VOC) | 180 | 496.35 | lbs. | Hydrogen Sulfide | 180 | 0.007 | lbs. | Due to the unprecedented severe winter weather event, HHNM 10 CS was impacted by freezing temperatures. This resulted in frozen transmitters and that prevented communication with a compressor, leading to an automatic shutdown of the compressor, resulting in flaring.
Chevron USA Inc | Chevron - Sand Dunes CS 11 | Eddy | 2021-02-12 | 2021-02-12 | 2021-02-25 | Malfunction | [12 empty] | Volatile Organic Compounds (VOC) | 58 | 99.818 | lbs. |  |  |  |  | Compressor unit C807 shutdown due to a high 1st stage scrubber level. This shutdown resulted in a flaring event.
Chevron USA Inc | Chevron - Sand Dunes CS 11 | Eddy | 2021-02-12 | 2021-02-12 | 2021-02-25 | Malfunction | [12 empty] | Volatile Organic Compounds (VOC) | 34 | 18.92 | lbs. |  |  |  |  | An unexpected increase in gas from the field occurred due to not cutting back enough wells. This increase in gas resulted in a flaring event.
ETC Texas Pipeline LTD | ETC - Jal No3 Gas Plant | Lea | 2021-03-09 | 2021-03-09 | 2021-03-19 | Malfunction, Title V Deviation | [8 empty] | Sulfur Dioxide | 15 | 14.88 | lbs | [8 empty] | On March 9, 2021 the Jal #3 Gas Plant flared acid gas volumes due to a slug of acid gas that caused high pressure on the acid gas header. AGI #2 was online, but was too slow to speed up to compensate for the load.
Versado Gas Processors, LLC | Targa - Monument Gas Plant | Lea | 2021-03-23 | 2021-03-23 | 2021-03-24 | Malfunction, Title V Deviation | Carbon Monoxide | 92 | 110.28 | lbs. | Nitrogen Dioxide | 92 | 55.24 | lbs. | Sulfur Dioxide | 92 | 481.53 | lbs | Volatile Organic Compounds (VOC) | 92 | 114.33 | lbs. | Hydrogen Sulfide | 92 | 5.23 | lbs. | Inlet gas was routed to flare when the shutdown of an upstream facility resulted in the field pressure increasing into the Monument Plant. High field pressure resulted in an increase of the Monument first stage pressure, in turn routing inlet gas to flare to protect personnel and equipment.
ETC Texas Pipeline LTD | ETC - Jal No3 Gas Plant | Lea | 2021-04-14 | 2021-04-14 | 2021-04-27 | Malfunction, Title V Deviation | Carbon Monoxide | 15 | 0.84 | lbs. | Nitrogen Dioxide | 15 | 0.08 | lbs. | Sulfur Dioxide | 15 | 611.74 | lbs | [8 empty] | On April 14, 2021 the Jal #3 Gas Plant flared acid gas volumes due to AGI #2 going down because of high 1st-stage scrubber liquid levels. AGI #1 tripped offline due to compressor oil pressure.
Chevron USA Inc | Chevron USA - Buckeye CO2 Plant | Lea | 2021-04-15 | 2021-04-16 | 2021-04-25 | Malfunction | [8 empty] | Sulfur Dioxide | 311 | 123.86 | lbs |  |  |  |  | Hydrogen Sulfide | 311 | 1.34 | lbs. | The PRC Tower was drained and depressurized, which resulted in a flaring event.
Lucid Energy Delaware LLC | Lucid Energy - Red Hills Gas Processing Plant | Lea | 2020-08-25 | 2020-08-27 | 2021-01-14 | Malfunction, Title V Deviation | [12 empty] | Volatile Organic Compounds (VOC) | 2070 | 6659.3 | lbs. | Hydrogen Sulfide | 2070 | 57.42 | lbs. | Plant shut down due to loss of power from a smoke detector malfunction in the MCC building leading to loss of A/C shutting everything down.
Chevron USA Inc | Chevron - Salado Draw 23 Compressor Station & Tank Battery | Lea | 2021-01-12 | 2021-01-12 | 2021-01-21 | Malfunction | [12 empty] | Volatile Organic Compounds (VOC) | 126 | 6.351 | lbs. |  |  |  |  | The vapor recovery unit shutdown due to a high discharge temperature. This shutdown resulted in a venting event.
Occidental Permian Limited | Occidental - North Hobbs Unit RCF and WIB | Lea | 2021-03-05 | 2021-03-05 | 2021-03-08 | Shutdown | Carbon Monoxide | 44 | 85.34 | lbs. | Nitrogen Dioxide | 44 | 27.1 | lbs. | Sulfur Dioxide | 44 | 15.78 | lbs |  |  |  |  | Hydrogen Sulfide | 44 | 0.44 | lbs. | ON MARCH 5TH AT APPROXIMATLEY 2:10 PM THE NORTH HOBBS PLANT EXPERIENCED A FLARING EVENT DUE TO ^F^ TRAIN (compressor) SHUTTING DOWN ON LOW LOW SUCTION PRESSURE ON THE 3RD STAGE THROW WHEN A TRANSMITTER WAS WAS REMOVED TO REPAIR A TUBING LEAK. FLARING FOR THIS EVENT CEASED ON MARCH 5TH AT APPROXIMATELY 2:54 PM.
ETC Texas Pipeline LTD | ETC - Jal No3 Gas Plant | Lea | 2018-01-01 | 2018-01-03 | 2020-10-08 | Title V Deviation, Malfunction | Carbon Monoxide | 1680 | 7463.12 | lbs. | Nitrogen Dioxide | 1680 | 3736.94 | lbs. | Sulfur Dioxide | 1680 | 4213.79 | lbs | Volatile Organic Compounds (VOC) | 1680 | 6138.94 | lbs. | Hydrogen Sulfide | 1680 | 44.77 | lbs. | On January 1st and continuing into January 3, 2018 the Jal #3 Gas Plant flared inlet gas volumes due to C1, C2, C3, and .C4 Compressors tripping offline. Additionally, the S2 Compressor also tripped offline.
OXY USA Inc | OXY - Dimensions 6 CTB | Eddy | 2019-10-02 | 2019-10-02 | 2020-11-10 | Other | Carbon Monoxide | 583650 | 0 | lbs. | [16 empty] | Should have been deleted.
OXY USA Inc | OXY - Corral CS 2S | Eddy | 2020-05-03 | 2020-05-03 | 2020-05-15 | Malfunction | Carbon Monoxide | 25 | 25.17 | lbs. | Nitrogen Dioxide | 25 | 12.67 | lbs. |  |  |  |  | Volatile Organic Compounds (VOC) | 25 | 25.61 | lbs. |  |  |  |  | Compressor unit #1 at the Corral 1S compressor station and compressor unit # 4 at the Corral 2N compressor station simultaneously went down on detonation. Though compressor issues were at both the Corral 1S and Corral 2N compressor stations, OXY routed the overflow of stranded gas to flare at Corral Fly 2-1 CS in an effort to mitigate emissions for this event, while the compressors were down, as the flare at this location can accommodate a higher volume of gas.
Chevron USA Inc | Chevron - Culebra Bluff East CS | Eddy | 2020-08-12 | 2020-08-13 | 2020-08-13 | Malfunction | Carbon Monoxide | 496 | 89.749 | lbs. | Nitrogen Dioxide | 496 | 16.494 | lbs. | Sulfur Dioxide | 496 | 0.18 | lbs | Volatile Organic Compounds (VOC) | 496 | 129.692 | lbs. | Hydrogen Sulfide | 496 | 0.002 | lbs. | Lost power.
Chevron USA Inc | Chevron - HY NM Section 10 CTB and Compressor Stations | Eddy | 2020-06-16 | 2020-06-17 | 2020-06-29 | Malfunction | Carbon Monoxide | 296 | 70.516 | lbs. | Nitrogen Dioxide | 296 | 12.96 | lbs. | Sulfur Dioxide | 296 | 0.142 | lbs | Volatile Organic Compounds (VOC) | 296 | 101.899 | lbs. | Hydrogen Sulfide | 296 | 0.002 | lbs. | Compressor down, lost C1800 bad RTD.
ETC Texas Pipeline LTD | ETC - Jal No3 Gas Plant | Lea | 2020-06-08 | 2020-06-08 | 2020-06-16 | Malfunction, Title V Deviation | [8 empty] | Sulfur Dioxide | 240 | 0 | lbs | [8 empty] | Unit C3 had a packing leak on Cylinder #2. This EER was submitted in error. The emissions from this event were applied to the site's permit SSM allowance.
DCP Operating Company LP | Zia II Gas Plant | Lea | 2020-09-22 | 2020-09-22 | 2020-09-23 | Malfunction, Title V Deviation | Carbon Monoxide | 60 | 32.32 | lbs. | Nitrogen Dioxide | 60 | 5.94 | lbs. |  |  |  |  | Volatile Organic Compounds (VOC) | 60 | 0.03 | lbs. | Hydrogen Sulfide | 60 | 1.13 | lbs. | Event: At 0955AM AGI compressor C-1650 shutdown when the VFD tripped.
XTO Energy Inc | XTO - Plains CDP | Eddy | 2017-03-05 | 2020-06-18 | 2020-06-26 | Other | [12 empty] | Volatile Organic Compounds (VOC) | 1730880 | 1501638.97 | lbs. |  |  |  |  | Vapor Recovery Unit was not functionally operating, therefore uncaptured tank vapors were released from oil tanks (OT1-10).
Chevron USA Inc | Chevron - Salado Draw 23 Compressor Station & Tank Battery | Lea | 2020-07-28 | 2020-07-28 | 2020-08-11 | Malfunction | Carbon Monoxide | 45 | 127.562 | lbs. | Nitrogen Dioxide | 45 | 23.444 | lbs. | Sulfur Dioxide | 45 | 0.28 | lbs | Volatile Organic Compounds (VOC) | 45 | 177.199 | lbs. | Hydrogen Sulfide | 45 | 0.003 | lbs. | Third party take away.
HollyFrontier Navajo Refining LLC | HollyFrontier - Artesia Refinery | Eddy | 2020-09-17 | 2020-09-18 | 2020-10-02 | Malfunction, Title V Deviation | [8 empty] | Sulfur Dioxide | 180 | 1.2 | lbs | [8 empty] | Potential relief valve leakage. At 21:00 on 09/17/2020 HollyFrontier Navajo Refining LLC potentially exceeded the H2S 162 ppm/3 hour rolling average Ja permit limit. Operations was unable to determine the cause by the time the event ended.
OXY USA WTP Limited Partnership | OXY - Turkey Track CTB and Gas Sales Compression | Eddy | 2020-05-18 | 2020-05-18 | 2020-06-03 | Malfunction | Carbon Monoxide | 55 | 61.75 | lbs. | Nitrogen Dioxide | 55 | 30.94 | lbs. |  |  |  |  | Volatile Organic Compounds (VOC) | 55 | 46.4 | lbs. |  |  |  |  | NGSG sales gas compressor #3 went down on detonation.
HollyFrontier Navajo Refining LLC | HollyFrontier - Artesia Refinery | Eddy | 2020-10-06 | 2020-10-06 | 2020-10-21 | Malfunction, Title V Deviation | Carbon Monoxide | 60 | 1.9 | lbs. | [16 empty] | On 10/6/2020, the Hydrogen Plant #1 (Unit 63) Reformers (H-8801/8802) experienced operational issues while trying to maintain optimum O2 settings during operation. The cause and corrective action is still under investigation. . .Between ~14:00 and ~15:00 on 10/6/2020, H-8801/8802 exceeded the CO 10.9 lb./hr. 3 hour average limit.
Frontier Field Services LLC | Frontier - Maljamar Gas Plant | Lea | 2020-07-18 | 2020-07-19 | 2020-07-24 | Emergency | Carbon Monoxide | 660 | 5.39 | lbs. | Nitrogen Dioxide | 660 | 1.78 | lbs. | Sulfur Dioxide | 660 | 3724.31 | lbs | Volatile Organic Compounds (VOC) | 660 | 2.5 | lbs. | Hydrogen Sulfide | 660 | 40.41 | lbs. | Passing storms caused field and plant power outages causing station to go down and flare.
OXY USA Inc | OXY - Red Tank 27-28 CTB | Lea | 2020-07-18 | 2020-07-18 | 2020-08-05 | Malfunction | Carbon Monoxide | 120 | 91.53 | lbs. | Nitrogen Dioxide | 120 | 45.87 | lbs. |  |  |  |  | Volatile Organic Compounds (VOC) | 120 | 75.54 | lbs. |  |  |  |  | DCP Linam Ranch had issues causing upstream facility issues at Bootleg Station which impacted the gas flow to gas pipeline.
OXY USA Inc | OXY - Red Tank 19 State CTB | Eddy | 2020-07-17 | 2020-07-17 | 2020-08-05 | Malfunction | Carbon Monoxide | 360 | 86.6 | lbs. | Nitrogen Dioxide | 360 | 43.74 | lbs. |  |  |  |  | Volatile Organic Compounds (VOC) | 360 | 87.15 | lbs. |  |  |  |  | Third party contractor DCP had downstream facility issues causing high pressure on their pipeline due to a HiLo valve malfunction and there was an eventual total shut-in of the gas pipeline to OXY. Third-party contractor, DCP, who owns and operates the gas pipeline, did not provide advance notice of the disruption to their gas pipeline. This event could not have been foreseen or avoided as the problem occurred downstream of OXY's custody transfer point and out of OXY's control.
HollyFrontier Navajo Refining LLC | HollyFrontier - Artesia Refinery | Eddy | 2020-06-24 | 2020-07-13 | 2020-07-14 | Malfunction, Title V Deviation | Carbon Monoxide | 6780 | 45.23 | lbs. | Nitrogen Dioxide | 20760 | 46.22 | lbs. |  |  |  |  | Volatile Organic Compounds (VOC) | 4200 | 7 | lbs. |  |  |  |  | ~11:00 on 06/29 and ~09:00 on 07/06, H-0020 exceeded the PM 0.6 lb / hr limit for 166 hrs. 23.6 lbs .~11:00 on 06/29 and ~09:00 on 07/02, H-0355 exceeded the CO 2.2 lb / hr limit for 78 hrs. 14 lbs .~11:00 on 06/29 and ~09:00 on 07/02, H-0355 exceeded the VOC 0.1 lb / hr limit for 70 hrs. 7 lbs .~01:00 on 06/24 and ~17:00 on 06/24, H-2501 exceeded the CO 0.06 lb / MMBtu limit for 16 hrs. 5.51 lbs .~11:00 on 06/25 and ~12:00 on 06/25, H-2501 exceeded the CO 0.06 lb / MMBtu limit for 1 hrs. 0.23 lbs .~11:00 on 06/26 and ~14:00 on 06/26, H-2501 exceeded the CO 0.06 lb / MMBtu limit for 3 hrs. 0.7 lbs .~05:00 on 06/27 and ~13:00 on 06/27, H-2501 exceeded the CO 0.06 lb / MMBtu limit for 8 hrs. 3.14 lbs .~16:00 on 06/27 and ~18:00 on 06/27, H-2501 exceeded the CO 0.06 lb / MMBtu limit for 2 hrs. 0.45 lbs .~03:00 on 06/28 and ~06:00 on 06/28, H-2501 exceeded the CO 0.06 lb / MMBtu limit for 3 hrs. 0.69 lbs .~17:00 on 06/29 and ~20:00 on 06/29, H-2501 exceeded the CO 0.06 lb / MMBtu limit for 3 hrs. 2.1 lbs .~09:00 on 06/30 and ~15:00 on 06/30, H-2501 exceeded the CO 0.06 lb / MMBtu limit for 6 hrs. 2.43 lbs .~06:00 on 07/02 and ~12:00 on 07/02, H-2501 exceeded the CO 0.06 lb / MMBtu limit for 6 hrs. 3.23 lbs .~06:00 on 07/03 and ~13:00 on 07/04, H-2501 exceeded the CO 0.06 lb / MMBtu limit for 31 hrs. 15.68 lbs .~07:00 on 07/05 and ~17:00 on 07/05, H-2501 exceeded the CO 0.06 lb / MMBtu limit for 10 hrs. 4.92 lbs .~05:00 on 07/06 and ~16:00 on 07/06, H-2501 exceeded the CO 0.06 lb / MMBtu limit for 11 hrs. 3.18 lbs .~08:00 on 07/07 and ~12:00 on 07/07, H-2501 exceeded the CO 0.06 lb / MMBtu limit for 4 hrs. 0.98 lbs .~10:00 on 07/09 and ~12:00 on 07/09, H-2501 exceeded the CO 0.06 lb / MMBtu limit for 2 hrs. 0.43 lbs .~08:00 on 07/10 and ~12:00 on 07/10, H-2501 exceeded the CO 0.06 lb / MMBtu limit for 4 hrs. 0.9 lbs .~10:00 on 07/11 and ~13:00 on 07/11, H-2501 exceeded the CO 0.06 lb / MMBtu limit for 3 hrs. 0.65 lbs .~09:00 on 06/25 and ~12:00 on 06/25, H-8801-8802 exceeded the NOx 0.035 lb / MMBtu limit for 3 hrs. 0.31 lbs .~15:00 on 06/25 and ~06:00 on 06/26, H-8801-8802 exceeded the NOx 0.035 lb / MMBtu limit for 15 hrs. 2.06 lbs .~09:00 on 06/26 and ~03:00 on 06/27, H-8801-8802 exceeded the NOx 0.035 lb / MMBtu limit for 18 hrs. 1.86 lbs .~18:00 on 06/27 and ~22:00 on 06/27, H-8801-8802 exceeded the NOx 0.035 lb / MMBtu limit for 4 hrs. 0.2 lbs .~00:00 on 06/28 and ~01:00 on 06/28, H-8801-8802 exceeded the NOx 0.035 lb / MMBtu limit for 1 hrs. 0.05 lbs .~04:00 on 06/28 and ~06:00 on 06/28, H-8801-8802 exceeded the NOx 0.035 lb / MMBtu limit for 2 hrs. 0.09 lbs .~08:00 on 06/28 and ~05:00 on 07/02, H-8801-8802 exceeded the NOx 0.035 lb / MMBtu limit for 93 hrs. 19.03 lbs .~09:00 on 07/02 and ~00:00 on 07/03, H-8801-8802 exceeded the NOx 0.035 lb / MMBtu limit for 15 hrs. 1.2 lbs .~16:00 on 07/03 and ~05:00 on 07/04, H-8801-8802 exceeded the NOx 0.035 lb / MMBtu limit for 13 hrs. 0.59 lbs .~09:00 on 07/04 and ~04:00 on 07/05, H-8801-8802 exceeded the NOx 0.035 lb / MMBtu limit for 19 hrs. 0.87 lbs .~16:00 on 07/05 and ~05:00 on 07/06, H-8801-8802 exceeded the NOx 0.035 lb / MMBtu limit for 13 hrs. 0.69 lbs .~09:00 on 07/06 and ~05:00 on 07/07, H-8801-8802 exceeded the NOx 0.035 lb / MMBtu limit for 20 hrs. 0.92 lbs .~12:00 on 07/07 and ~06:00 on 07/08, H-8801-8802 exceeded the NOx 0.035 lb / MMBtu limit for 18 hrs. 1.58 lbs .~09:00 on 07/08 and ~04:00 on 07/09, H-8801-8802 exceeded the NOx 0.035 lb / MMBtu limit for 19 hrs. 1.76 lbs .~09:00 on 07/09 and ~03:00 on 07/10, H-8801-8802 exceeded the NOx 0.035 lb / MMBtu limit for 18 hrs. 2.34 lbs .~09:00 on 07/10 and ~06:00 on 07/11, H-8801-8802 exceeded the NOx 0.035 lb / MMBtu limit for 21 hrs. 2.5 lbs .~09:00 on 07/11 and ~15:00 on 07/13, H-8801-8802 exceeded the NOx 0.035 lb / MMBtu limit for 54 hrs. 10.15 lbs
ETC Texas Pipeline LTD | ETC - Jal No3 Gas Plant | Lea | 2020-08-16 | 2020-08-16 | 2020-08-25 | Malfunction, Title V Deviation | Carbon Monoxide | 10 | 7.74 | lbs. | Nitrogen Dioxide | 10 | 3.83 | lbs. | Sulfur Dioxide | 10 | 7.77 | lbs | Volatile Organic Compounds (VOC) | 10 | 8.21 | lbs. |  |  |  |  | On August 16, 2020 the Jal #3 Gas Plant flared inlet gas volumes due to a leaking relief valve on Unit C3 when the unit was put online.
OXY USA Inc | OXY - Corral CS 2S | Eddy | 2020-09-02 | 2020-09-02 | 2020-09-17 | Other | Carbon Monoxide | 12 | 1.2 | lbs. | Nitrogen Dioxide | 12 | 0.66 | lbs. |  |  |  |  | Volatile Organic Compounds (VOC) | 12 | 1.3 | lbs. |  |  |  |  | Sudden and unexpected malfunction of compressor unit # 4 which shut down during preventative maintenance work by a USA Compression compressor mechanic. Preventative maintenance was being done on the compressor, and it accidentally shut down the compressor.
ETC Texas Pipeline LTD | ETC - Jal No3 Gas Plant | Lea | 2020-09-08 | 2020-09-08 | 2020-09-18 | Malfunction, Title V Deviation | [8 empty] | Sulfur Dioxide | 15 | 407.2 | lbs | [8 empty] | On September 8, 2020 the Jal #3 Gas Plant flared acid gas volumes due to a power blink that caused both AGIs to go down. The power blink was caused by severe storms in the area.
OXY USA WTP Limited Partnership | OXY - Turkey Track CTB and Gas Sales Compression | Eddy | 2020-09-01 | 2020-09-01 | 2020-10-14 | Other | Carbon Monoxide | 40 | 77.2 | lbs. | Nitrogen Dioxide | 40 | 38.68 | lbs. |  |  |  |  | Volatile Organic Compounds (VOC) | 40 | 58.01 | lbs. |  |  |  |  | OXY- flared 10:10-10:50 due to power interruption at the CGL PLC. The back up batteries were dead and internal OXY automation team had to unhook the power supply to replace it. It was believed that the CGL PLC would not lose power. The CGL pulls gas out of the common header with sales. When the CGL compressors went down the sales compressors were unable to keep up. This was an unforeseeable flaring event as it was not expected that the CGL PLC would lose power and thusly the compression equipment would shut down. OXY automation team member and production tech made every effort to restart the compression equipment as soon as power was restored and the PLC was up and running.
DCP Operating Company LP | DCP - Eunice Gas Plant | Lea | 2020-09-18 | 2020-09-18 | 2020-09-21 | Other, Title V Deviation | [8 empty] | Sulfur Dioxide | 360 | 582.19 | lbs | [8 empty] | SRU Incinerator SO2 emissions exceeded 3 hour rolling limits . Sweet fuel meter card replaced and calibrated in error causing swings in heat from an emissions stand point. This was an overage of 582.19 lbs and 3.44 MCF that occurred during this time.
Frontier Field Services LLC | Frontier - Maljamar Gas Plant | Lea | 2020-07-26 | 2020-07-26 | 2020-07-28 | Malfunction, Title V Deviation | [8 empty] | Sulfur Dioxide | 60 | 356.3 | lbs | [8 empty] | Unit C-116 went down on high 3rd stage scrubber level. Issue was undiscovered until maintenance was able to .investigate on 7/27 identifying debris in the orifice of the dump valve which was limiting the volume of liquids dumped .during each event and causing high scrubber levels to accumulate intermittently
Versado Gas Processors, LLC | Eunice Gas Processing Plant | Lea | 2020-08-26 | 2020-08-26 | 2020-08-27 | Malfunction, Title V Deviation | Carbon Monoxide | 491 | 407 | lbs. | Nitrogen Dioxide | 491 | 89 | lbs. | Sulfur Dioxide | 491 | 28688 | lbs | Volatile Organic Compounds (VOC) | 491 | 3 | lbs. | Hydrogen Sulfide | 491 | 305 | lbs. | Acid gas with supplemental fuel was flared at the Eunice Plant when the AGI was shutdown when operations received higher than normal H2S readings. Maintenance personnel were notified to troubleshoot the unit. Maintenance personnel identified failed 5th stage packing. The unit was shutdown and purged with residue fuel to insure safe conditions. Maintenance personnel replaced the 5th stage packing.
ETC Texas Pipeline LTD | ETC - Jal No3 Gas Plant | Lea | 2020-08-18 | 2020-08-18 | 2020-08-26 | Malfunction, Title V Deviation | [12 empty] | Volatile Organic Compounds (VOC) | 15 | 1.72 | lbs. |  |  |  |  | On August 18, 2020 the Jal #3 Gas Plant flared acid gas volumes due to taking down both of the AGIs to test for shutdowns and suction valve tuning.
ETC Texas Pipeline LTD | ETC - Jal No3 Gas Plant | Lea | 2020-08-11 | 2020-08-11 | 2020-08-25 | Malfunction, Title V Deviation | [8 empty] | Sulfur Dioxide | 120 | 868.33 | lbs | [8 empty] | On August 11, 2020 the Jal #3 Gas Plant flared acid gas volumes due to AGI #2 going down on high 1st-stage discharge temperature.
DCP Operating Company LP | Zia II Gas Plant | Lea | 2020-09-23 | 2020-09-23 | 2020-09-24 | Malfunction, Title V Deviation | Carbon Monoxide | 120 | 6.55 | lbs. | Nitrogen Dioxide | 120 | 1.2 | lbs. | Sulfur Dioxide | 120 | 0.23 | lbs | Volatile Organic Compounds (VOC) | 120 | 0.01 | lbs. |  |  |  |  | Unit C-1600 (AGI) shut down on a ^phantom^ alarm code
OXY USA Inc | OXY - Corral CS 2S | Eddy | 2020-05-19 | 2020-05-19 | 2020-06-03 | Malfunction | Carbon Monoxide | 120 | 299.57 | lbs. | Nitrogen Dioxide | 120 | 150.19 | lbs. |  |  |  |  | Volatile Organic Compounds (VOC) | 120 | 304 | lbs. |  |  |  |  | Compressor 1 at the Corral 2-North Compressor station was down for maintenance, and Compressor 2 at the 2 North compressor station went down on coolant leak causing stranded gas to be sent to flare.
ETC Texas Pipeline LTD | ETC - Jal No3 Gas Plant | Lea | 2020-10-20 | 2020-10-20 | 2020-11-03 | Malfunction, Title V Deviation | Carbon Monoxide | 30 | 92.94 | lbs. | Nitrogen Dioxide | 30 | 10.77 | lbs. |  |  |  |  | Volatile Organic Compounds (VOC) | 30 | 5.45 | lbs. |  |  |  |  | On October 20, 2020 the Jal #3 Gas Plant flared residue gas volumes due to residue compression being down.
ETC Texas Pipeline LTD | ETC - Jal No3 Gas Plant | Lea | 2020-10-20 | 2020-10-20 | 2020-11-03 | Malfunction, Title V Deviation | Carbon Monoxide | 240 | 462.31 | lbs. | Nitrogen Dioxide | 240 | 231.37 | lbs. | Sulfur Dioxide | 240 | 1019.18 | lbs | Volatile Organic Compounds (VOC) | 240 | 517.39 | lbs. |  |  |  |  | On October 20, 2020 the Jal #3 Gas Plant flared inlet gas volumes due to a sudden rush of gas that occurred when opening the slug-catcher ESD and SDV. Additionally, high front-end pressure caused flaring when EPNG shut the Plant in, causing the residue compression to be unable to decrease the front-end pressure. Furthermore on 10/20, the North Treating Plant was swept to flare in order to sweeten the Plant.
Chevron USA Inc | Chevron - Sand Dunes CS 11 | Eddy | 2020-10-26 | 2020-10-26 | 2020-11-02 | Malfunction | [12 empty] | Volatile Organic Compounds (VOC) | 465 | 3990 | lbs. |  |  |  |  | Compressor down.
Frontier Field Services LLC | Frontier - Maljamar Gas Plant | Lea | 2020-06-24 | 2020-06-24 | 2020-06-26 | Malfunction, Title V Deviation | [8 empty] | Sulfur Dioxide | 60 | 4.3 | lbs | [8 empty] | C-101 went down on high discharge pressure. It was determined that a faulty transmitter was the cause of the compressor going down.
ETC Texas Pipeline LTD | ETC - Jal No3 Gas Plant | Lea | 2020-10-26 | 2020-10-28 | 2020-11-10 | Malfunction, Title V Deviation | Carbon Monoxide | 2100 | 6488.84 | lbs. | Nitrogen Dioxide | 2100 | 3248.56 | lbs. | Sulfur Dioxide | 2100 | 8281.36 | lbs | Volatile Organic Compounds (VOC) | 2100 | 8006.85 | lbs. |  |  |  |  | On October 26th and continuing into October 28, 2020 the Jal #3 Gas Plant flared inlet gas volumes due to the Plant going down because of a power outage. Power was out throughout the surrounding area due to severe/freezing weather. The outage caused the Plant to lose amine circulation and subsequently to go sour. Operations had difficulties getting the C-Plant back online.
HollyFrontier Navajo Refining LLC | HollyFrontier - Artesia Refinery | Eddy | 2020-10-15 | 2020-10-17 | 2020-10-30 | Malfunction, Title V Deviation | Carbon Monoxide | 600 | 5.36 | lbs. | [16 empty] | On 10/15/2020, operations began making temperature adjustments to the ROSE Unit (Unit 25) in order to make spec for a pitch run. Temperature adjustments in the Unit 25 directly affect the Heater (H-2501) and are typically made with no excess emissions. However, if it takes longer than anticipated to achieve product spec, H-2501 intermittently exceeds permitted limits. Once product spec was achieved and maintained, H-2501 dropped and remained below permitted limits. . .Between ~11:00 and ~14:00 on 10/15/2020, H-2501 exceeded the CO 0.06 lb/MMBtu Permitted Limit. .Between ~16:00 and ~17:00 on 10/16/2020, H-2501 exceeded the CO 0.06 lb/MMBtu Permitted Limit. .Between ~10:00 and ~16:00 on 10/17/2020, H-2501 exceeded the CO 0.06 lb/MMBtu Permitted Limit.
OXY USA WTP Limited Partnership | OXY - Turkey Track CTB and Gas Sales Compression | Eddy | 2020-08-01 | 2020-08-01 | 2020-09-10 | Malfunction | Carbon Monoxide | 35 | 61.75 | lbs. | Nitrogen Dioxide | 35 | 30.94 | lbs. |  |  |  |  | Volatile Organic Compounds (VOC) | 35 | 46.4 | lbs. |  |  |  |  | Sudden and reasonably unforeseeable malfunction of sales gas compressor unit #4 which caused the unit to shut down due to high suction pressure caused by a faulty temperature sensor.
ETC Texas Pipeline LTD | ETC - Jal No3 Gas Plant | Lea | 2020-11-10 | 2020-11-11 | 2020-11-23 | Malfunction, Title V Deviation | [12 empty] | Volatile Organic Compounds (VOC) | 1260 | 32.72 | lbs. |  |  |  |  | On November 10th and continuing into November 11, 2020 the Jal #3 Gas Plant flared acid gas volumes due to AGI #2 being taken down for maintenance to replace bolts on the compressor frame and to fix compressor oil leaks.
ETC Texas Pipeline LTD | ETC - Jal No3 Gas Plant | Lea | 2020-11-17 | 2020-11-17 | 2020-12-03 | Malfunction, Title V Deviation | Carbon Monoxide | 300 | 8.98 | lbs. | Nitrogen Dioxide | 300 | 0.96 | lbs. | Sulfur Dioxide | 300 | 4090.64 | lbs | Volatile Organic Compounds (VOC) | 300 | 10.96 | lbs. |  |  |  |  | On November 17, 2020 the Jal #3 Gas Plant flared acid gas volumes due to AGI #2 going down multiple times because of high 2nd-stage discharge pressure. Additionally, VOCs were reportable for maintenance on 11/17 when AGI #2 was taken down to repair 3rd-stage valves.
HollyFrontier Navajo Refining LLC | HollyFrontier - Artesia Refinery | Eddy | 2015-11-11 | 2020-10-05 | 2020-11-18 | Title V Deviation, Malfunction | Carbon Monoxide | 2379000 | 208342.7 | lbs. | Nitrogen Dioxide | 2367240 | 35787.8 | lbs. | Sulfur Dioxide | 1704120 | 97014.4 | lbs | Volatile Organic Compounds (VOC) | 2327520 | 344437.94 | lbs. |  |  |  |  | Emissions in excess of the Table A106A limits were discovered as a result of flare monitoring readings provided by the new H2S and SO2 analyzers installed at HollyFrontier Navajo Refining-Artesia pursuant to NSPS Ja flare monitoring requirements, effective 11/11/2015. . .The new data indicated that the flow rate to, and therefore, emissions from, the refinery flares were higher than the corresponding information used for permitting purposes prior to the installation of the Subpart Ja monitoring systems. . .Navajo subsequently worked to quantify emissions from its flares based on post-Subpart Ja monitoring data, and draft permit applications to reflect new permit limits were provided to and discussed with the NMED in July 2018. A final application was submitted in February 2020, with some subsequent updates, and a revised NSR permit, M39, was issued on July 02, 2020. The EERs for routine emissions were left open until the permit limits for the flares were updated based on the new available monitoring data and the revised, corrected flare limits were met. The data has been evaluated and excess emissions to date are now reported. This report includes emissions in excess of applicable limits, including limits in effect under the M38 permit until July 1, 2020 and limits in effect under M39 beginning July 2, 2020. . .Any excess emissions occurring on or after October 6, 2020, will be treated by Navajo as a separate event and will be reported separately.
El Paso Electric Company | El Paso Electric - Rio Grande Generating Station | Dona Ana | 2020-05-31 | 2020-05-31 | 2020-06-12 | Malfunction, Title V Deviation | Carbon Monoxide | 31 | 0.39 | lbs. | [16 empty] | During normal operation the operator noticed a slight increase in the CO emission rate at that point he made a minor adjustment to the water bias. Then the unit CEMS went into calibration during which an increase in load was requested. Due to the unitâ€™s increased output, once the calibration ended and the data was now valid and no longer being affected by calibration gas the system logged minutes of high CO concentration. A 15-minute alarm was triggered but not until the next complete quadrant of valid data. The minutes that passed from when the calibration ended to when the warning alarm was triggered were sufficiently high enough to cause the 1-hour average to end 0.39 lbs above the permitted limit.
HollyFrontier Navajo Refining LLC | HollyFrontier - Artesia Refinery | Eddy | 2020-06-17 | 2020-06-18 | 2020-06-30 | Malfunction, Title V Deviation | Carbon Monoxide | 2130 | 172.81 | lbs. | Nitrogen Dioxide | 2130 | 28.74 | lbs. | Sulfur Dioxide | 2130 | 26.93 | lbs | Volatile Organic Compounds (VOC) | 2130 | 26.36 | lbs. |  |  |  |  | On 06/17/2020 at ~06:30 it was discovered that HollyFrontier Navajo Refining LLC intermittently exceeded permitted limits while venting non-condensables to the Alky flare (FL-0403). . .The release was controlled by opening a 1-inch control valve (09HIC600)., venting non condensable gases from the Depropanizer Tower (W-0623) Overhead Accumulator (D-0653) to the Alky Flare (FL-0403). This decreased the pressure in the overhead of the Alky Unit (Unit 09) Depropanizer Tower (W-0623). By using this control valve instead of allowing the pressure to increase above the relief valve set point, the operators limited the amount of material sent to FL-0403. . .When the operating pressure in (Unit 09) (D-0653) was reduced to the normal operating pressure range, the venting to FL-0403 was stopped. Only the volume of gas necessary to reduce pressure in (Unit 09) (W-0623) back to safe operating pressure was vented to FL-0403. Venting through a 1-inch control valve (09HIC600) prevented an increase on the .system pressure, potential equipment damages, and other releases of greater magnitude that might compromise personnel or equipment safety.
DCP Operating Company LP | Winchester Compressor Station | Eddy | 2020-07-09 | 2020-07-09 | 2020-07-10 | Malfunction | [12 empty] | Volatile Organic Compounds (VOC) | 540 | 1014.03 | lbs. | Hydrogen Sulfide | 540 | 34.6 | lbs. | At 13:00 both running unis at Winchester CS tripped offline on 1st and 2nd stage â€œhot valvesâ€ This caused the emergency vent to activate to protect the gathering pipeline system.
Chevron USA Inc | Chevron - Sand Dunes CS 11 | Eddy | 2020-06-22 | 2020-06-22 | 2020-06-29 | Malfunction | Carbon Monoxide | 13 | 194.042 | lbs. | Nitrogen Dioxide | 13 | 35.662 | lbs. | Sulfur Dioxide | 13 | 0.389 | lbs | Volatile Organic Compounds (VOC) | 13 | 280.4 | lbs. | Hydrogen Sulfide | 13 | 0.004 | lbs. | Compressor 807 down on high engine intake temp.
OXY USA WTP Limited Partnership | OXY - Turkey Track CTB and Gas Sales Compression | Eddy | 2020-06-22 | 2020-06-22 | 2020-07-06 | Malfunction | Carbon Monoxide | 15 | 7.68 | lbs. | Nitrogen Dioxide | 15 | 3.86 | lbs. |  |  |  |  | Volatile Organic Compounds (VOC) | 15 | 5.77 | lbs. |  |  |  |  | Sudden and reasonably unforeseeable malfunction of NGSG sales gas compressor unit #3 which shutdown due to detonation due to high intake air temperature.
ETC Texas Pipeline LTD | ETC - Jal No3 Gas Plant | Lea | 2020-06-27 | 2020-06-27 | 2020-07-13 | Malfunction, Title V Deviation | [8 empty] | Sulfur Dioxide | 15 | 213.83 | lbs | [8 empty] | On June 27, 2020 the Jal #3 Gas Plant flared acid gas volumes due to a power blink that caused AGI #2 to go down.
DCP Operating Company LP | DCP - Eunice Gas Plant | Lea | 2020-05-05 | 2020-05-05 | 2020-05-06 | Other, Title V Deviation | Carbon Monoxide | 0 | 5.36 | lbs. | Nitrogen Dioxide | 0 | 0.98 | lbs. | Sulfur Dioxide | 0 | 0.12 | lbs | Volatile Organic Compounds (VOC) | 0 | 1.32 | lbs. |  |  |  |  | AMADA FLARED AT EUNICE. At Midnight both units EU#2 and #3 shutdown on high liquid level. Already high liquid levels combined with incoming liquid levels from producer caused scrubber failure.
Public Service Company of New Mexico (PNM) | La Luz Energy Center | Valencia | 2020-05-05 | 2020-05-05 | 2020-05-14 | Malfunction | [20 empty] | On May 5, 2020, Unit 1 began operation in Hour 6 and shutdown in Hour 17. Unit 1 was dispatched to startup again at 21:51 (9:51 PM). Since the turbine was still warm from the previous operation earlier in the day, it reached the permissive temperature for ammonia injection to begin almost immediately. However, the deionized (DI) water injection which blends with and moderates the ammonia did not start until the Unit reached 10 MW which occurred in the following hour. As a result of this and having only 9 minutes in the hourly average, the average ammonia slip for Hour 21 was recorded at 14 ppm, over the permitted limit of 10 ppm.
ETC Texas Pipeline LTD | ETC - Jal No3 Gas Plant | Lea | 2020-06-17 | 2020-06-18 | 2020-07-01 | Malfunction, Title V Deviation | Carbon Monoxide | 1500 | 7532.33 | lbs. | Nitrogen Dioxide | 1500 | 3771.75 | lbs. | Sulfur Dioxide | 1500 | 7309.7 | lbs | Volatile Organic Compounds (VOC) | 1500 | 9920.8 | lbs. |  |  |  |  | On June 17th and continuing into June 18, 2020 the Jal #3 Gas Plant flared inlet gas volumes due to a power outage caused by severe weather in the area that caused the Plant to go sour. This caused the EPNG slam-valve to close, shutting in the Plant. It shall be noted that at approximately 4:00am on June 18th, Energy Transfer was sweet at the sales meter, however, Kinder Morgan would not send a Tech out to the field to open the slam-valve until the next morning (approximately 11:00am). This resulted in an excess of 7,500.8 mcf (approximately an additional 7 hours of flaring) that went to the flare. Additionally, on June 18th, another power outage caused the amine circulation pumps to trip, thereby causing the Plant to go sour again.
OXY USA WTP Limited Partnership | OXY - Turkey Track CTB and Gas Sales Compression | Eddy | 2020-06-19 | 2020-06-19 | 2020-07-06 | Malfunction | Carbon Monoxide | 270 | 123.4 | lbs. | Nitrogen Dioxide | 270 | 61.87 | lbs. |  |  |  |  | Volatile Organic Compounds (VOC) | 270 | 92.72 | lbs. |  |  |  |  | Turkey Track gas sales compressor unit #2 was taken down for 7 hrs. by USA compression to perform a PM on the unit and during the preventive maintenance work on the compressor unit, Turkey Track 8-7 st. 33 began surging gas. This caused interval flaring from 10 a.m. to 12:40 p.m., 1:00 p.m. to 2:25 p.m., and 2:50 p.m. to 3:15 p.m.
OXY USA WTP Limited Partnership | OXY - Turkey Track CTB and Gas Sales Compression | Eddy | 2020-05-28 | 2020-05-28 | 2020-06-11 | Malfunction | Carbon Monoxide | 15 | 63.82 | lbs. | Nitrogen Dioxide | 15 | 31.98 | lbs. |  |  |  |  | Volatile Organic Compounds (VOC) | 15 | 47.96 | lbs. |  |  |  |  | Troubleshooting field wide gas takeaway restrictions to determine if the limiting factor is related to compression or pipeline restrictions to prevent repeat flaring due to well surging.
Lucid Artesia Company | Lucid Artesia - Penasco Compressor Station | Eddy | 2019-11-01 | 2019-11-30 | 2020-07-24 | Other, Title V Deviation | [12 empty] | Volatile Organic Compounds (VOC) | 43259 | 7300 | lbs. |  |  |  |  | Abnormally high operating pressures in the separator upstream of the atmospheric storage tanks resulted in excess emissions of VOCs due to Loading, Flashing, Working & Breathing losses.
OXY USA WTP Limited Partnership | OXY - Turkey Track CTB and Gas Sales Compression | Eddy | 2020-08-14 | 2020-08-14 | 2020-09-10 | Malfunction | Carbon Monoxide | 67 | 46.3 | lbs. | Nitrogen Dioxide | 67 | 23.2 | lbs. |  |  |  |  | Volatile Organic Compounds (VOC) | 67 | 34.79 | lbs. |  |  |  |  | Sudden and reasonably unforeseeable malfunction of sales gas compressor unit #3 down on high inlet air temp and detonation from 05:30 PM to 06:20 PM. In addition, a second malfunction occurred with sales gas compressor unit # 1 which shut down on high engine oil temperature and was offline from 07:03 PM to 07:20 PM.
Western Refining Southwest LLC - Gallup Refinery | Western Refining - Gallup Refinery | McKinley | 2020-09-22 | 2020-09-22 | 2020-10-07 | Other, Title V Deviation |  |  |  |  | Nitrogen Dioxide | 180 | 0 | lbs. | [12 empty] | On August 26, 2020, the refinery requested enforcement discretion to the State upon its annual compliance stack test on B102 for NOx 0.040 lb/MMBtu limit due to low operating rates as the facility was transitioning into a permanent idle state, Enforcement discretion application was approved on August 27, 2020, and it requested to submit any excees emissions to meet 20.2.7 NMAC. Test results shows a NOx rate of 0.060 lb/MMBtu. .Compliance stack test report showed to be in compliance with permitted mass emissions rates (lb/hr), therefore,no excess emissions (lbs) are reported.
OXY USA WTP Limited Partnership | OXY - Turkey Track CTB and Gas Sales Compression | Eddy | 2020-04-21 | 2020-04-21 | 2020-05-01 | Malfunction | Carbon Monoxide | 50 | 23.13 | lbs. | Nitrogen Dioxide | 50 | 11.59 | lbs. |  |  |  |  | Volatile Organic Compounds (VOC) | 50 | 17.38 | lbs. |  |  |  |  | This was 2 separate events. At 5:46 USA gas lift compressor #2 went down on temperature sensor malfunction which caused 3 other compressors to go, USA gas sales compressor #1 went down on cylinder 14 detonation, USA gas sales compressor #2 went down on high suction pressure, and USA gas sales compressor went down on overspeed. The production tech restarted the compressors and the flaring event ended at 6:21. Later in the day USA mechanics arrived to repair the compressors and when making changes to the RPM and suction pressure of the sales compressors a flaring event unexpectedly occurred from 13:55-14:10.
OXY USA Inc | OXY - Corral CS 2S | Eddy | 2020-04-20 | 2020-04-20 | 2020-05-01 | Malfunction | Carbon Monoxide | 10 | 1.9 | lbs. | Nitrogen Dioxide | 10 | 1.02 | lbs. |  |  |  |  | Volatile Organic Compounds (VOC) | 10 | 2.02 | lbs. |  |  |  |  | Oxy equipment malfunction - USA compressors 3 and 4 went down on detonation at Corral 2 North which sent stranded gas to flare at Corral Fly 2-1.
ETC Texas Pipeline LTD | ETC - Jal No3 Gas Plant | Lea | 2020-06-15 | 2020-06-15 | 2020-06-29 | Malfunction, Title V Deviation | Carbon Monoxide | 240 | 41.88 | lbs. | Nitrogen Dioxide | 240 | 20.78 | lbs. | Sulfur Dioxide | 240 | 118.24 | lbs | Volatile Organic Compounds (VOC) | 240 | 43.95 | lbs. |  |  |  |  | On June 15, 2020 the Jal #3 Gas Plant flared inlet gas volumes due to a sweet gas contactor scrubber blowing dry, causing an upset on the South Amine System. The Operator cut gas from the contactor in order to try and keep the Plant sweet, however, the Plant went sour and the Operator had to back out gas in order to sweeten the Plant back up.
Chevron USA Inc | Chevron - Sand Dunes CS 11 | Eddy | 2020-07-14 | 2020-07-14 | 2020-07-16 | Malfunction | Carbon Monoxide | 25 | 75.182 | lbs. | Nitrogen Dioxide | 25 | 13.817 | lbs. | Sulfur Dioxide | 25 | 0.151 | lbs | Volatile Organic Compounds (VOC) | 25 | 108.641 | lbs. | Hydrogen Sulfide | 25 | 0.002 | lbs. | Compressor down high high CLY #2 temp and related ambient temperature issues on engine performance.
Versado Gas Processors, LLC | Eunice Gas Processing Plant | Lea | 2020-09-01 | 2020-09-01 | 2020-09-03 | Malfunction, Title V Deviation | Carbon Monoxide | 69 | 82 | lbs. | Nitrogen Dioxide | 69 | 18 | lbs. | Sulfur Dioxide | 69 | 2204 | lbs | Volatile Organic Compounds (VOC) | 69 | 1 | lbs. | Hydrogen Sulfide | 69 | 23 | lbs. | Acid gas was flared with supplemental fuel when the AGI compressor automatically rerouted to flare due to a high acid gas scrubber level alarm. Maintenance personnel, onsite, investigated the cause of the high scrubber level alarm and discovered high scrubber liquid levels in the scrubber unit on the AGI compressor.
HollyFrontier Navajo Refining LLC | HollyFrontier - Artesia Refinery | Eddy | 2020-10-23 | 2020-10-23 | 2020-11-06 | Malfunction, Title V Deviation | [8 empty] | Sulfur Dioxide | 300 | 0.03 | lbs | [8 empty] | Potential relief valve leakage. At ~ 13:00 on 10/23/2020 HollyFrontier Navajo Refining LLC intermittently exceeded the H2S 162 ppm/3 hour rolling average Ja limit and M39R1 SO2 lb-hr Table 106.A limit. While the exceedance periods were occurring Operations did troubleshooting to find the potential relief valve leakage. At the time of this report no definitive conclusion was reached
DCP Operating Company LP | Zia II Gas Plant | Lea | 2020-05-02 | 2020-05-02 | 2020-05-08 | Malfunction, Title V Deviation | Carbon Monoxide | 120 | 22.44 | lbs. | Nitrogen Dioxide | 120 | 4.12 | lbs. | Sulfur Dioxide | 120 | 3.1 | lbs | Volatile Organic Compounds (VOC) | 120 | 0.02 | lbs. | Hydrogen Sulfide | 120 | 0.03 | lbs. | Event: At 05:20 AM C-1550 Low Pressure inlet compressor shutdown on lubricator low flow right bank. The unit was restarted and shut down again on high 3rd stage discharge pressure at 05:45 AM.
OXY USA WTP Limited Partnership | OXY - Turkey Track CTB and Gas Sales Compression | Eddy | 2020-05-28 | 2020-05-28 | 2020-06-11 | Malfunction | Carbon Monoxide | 30 | 127.66 | lbs. | Nitrogen Dioxide | 30 | 63.96 | lbs. |  |  |  |  | Volatile Organic Compounds (VOC) | 30 | 95.93 | lbs. |  |  |  |  | Sudden and unexpected equipment malfunction due to NGSG gas sales compressor unit # 3 shutting down on high air inlet temp.
Versado Gas Processors, LLC | Targa - Monument Gas Plant | Lea | 2020-07-28 | 2020-07-28 | 2020-08-05 | Emergency, Title V Deviation | Carbon Monoxide | 197 | 1628.03 | lbs. | Nitrogen Dioxide | 197 | 815.49 | lbs. | Sulfur Dioxide | 197 | 5774.12 | lbs | Volatile Organic Compounds (VOC) | 197 | 878.67 | lbs. | Hydrogen Sulfide | 197 | 62.69 | lbs. | Residue quality gas, inlet gas, and acid gas with supplemental fuel were flared when the plant was put under an emergency shut down due to an incident on-site.
DCP Operating Company LP | Zia II Gas Plant | Lea | 2020-07-30 | 2020-07-30 | 2020-08-10 | Malfunction, Title V Deviation | Carbon Monoxide | 660 | 5.03 | lbs. | Nitrogen Dioxide | 660 | 0.92 | lbs. | Sulfur Dioxide | 660 | 0.18 | lbs | [8 empty] | 16:00 (AGI) suffered multiple shutdowns on interstage pressure
Centennial Resource Development Inc | Centennial - Tour Bus 23 State No 505H and 506H No101H | Lea | 2020-01-01 | 2020-05-27 | 2020-07-06 | Other | Carbon Monoxide | 211650 | 0 | lbs. | Nitrogen Dioxide | 211650 | 0 | lbs. | Sulfur Dioxide | 211650 | 0 | lbs |  |  |  |  | Hydrogen Sulfide | 211650 | 0 | lbs. | Centennialâ€™s Tour Bus 101, 505, & 506 production facility is currently authorized under two separate approvals from NMED: Notice of Intent (â€œNOIâ€) No. 7907M1 and Air Quality General Permit GCP-6-7907M1 (â€œGPC-6â€). As represented in the permit applications for the NOI and GCP-6, the gas produced at Tour Bus was to be purchased, gathered, transported, and treated. . .On May 27, 2020, as part of an internal due diligence review, Centennial identified that significant emissions were released from the facility. Upon discovery of the emissions, Centennial immediately shut in the associated wells and submitted an initial EER on May 28, 2020, within the one-day deadline mandated by the notification rule. Per discussions with NMED on the submittal process and relevant information, Centennial is providing this final EER with the emission figures broken out, as much as possible, by emission source. . .After additional review of the applicable regulatory and permitting requirements and the associated emissions sources, Centennial determined that because the vast majority of the emissions reported in the initial EER do not qualify as excess emissions, an EER was not required. The majority of the emissions are associated with the equipment authorized under the NOI, and not the GCP-6. The VOC emissions from the equipment permitting under the GCP-6 did not exceed the permitted emission limits. Therefore, Centennial is correcting the initial EER to show zero total excess emissions. . .However, Centennial has identified other permitting and regulatory issues associated with the Tour Bus facility and is in the process of preparing a self-disclosure report pursuant to the agencyâ€™s Self-Disclosure Policy in Appendix D of the Civil Penalty Policy. See attached cover letter submitted through the reporting portal.
XTO Energy Inc | XTO - Los Dos Medanos Tank Battery | Eddy | 2020-07-15 | 2020-07-16 | 2020-07-21 | Malfunction | Carbon Monoxide | 480 | 429.12 | lbs. | Nitrogen Dioxide | 480 | 214.96 | lbs. |  |  |  |  | Volatile Organic Compounds (VOC) | 480 | 487.52 | lbs. |  |  |  |  | Compression #3 went down at 8:30pm due to exhaust temperatures.
OXY USA WTP Limited Partnership | OXY - Turkey Track CTB and Gas Sales Compression | Eddy | 2020-08-13 | 2020-08-13 | 2020-08-31 | Malfunction | Carbon Monoxide | 20 | 13.24 | lbs. | Nitrogen Dioxide | 20 | 6.64 | lbs. |  |  |  |  | Volatile Organic Compounds (VOC) | 20 | 9.95 | lbs. |  |  |  |  | Sudden and reasonably unforeseeable malfunction of USA sales gas compressor unit #2 which shut down due to detonation.
DCP Operating Company LP | Zia II Gas Plant | Lea | 2020-08-28 | 2020-08-28 | 2020-09-03 | Malfunction, Title V Deviation | Carbon Monoxide | 60 | 1.34 | lbs. | Nitrogen Dioxide | 60 | 0.25 | lbs. | Sulfur Dioxide | 60 | 0.05 | lbs | [8 empty] | 20:59- HIHI level trip in B contactor which shut the XV-9600B
ETC Texas Pipeline LTD | ETC - Jal No3 Gas Plant | Lea | 2020-08-09 | 2020-08-09 | 2020-08-18 | Malfunction, Title V Deviation | Carbon Monoxide | 15 | 10.57 | lbs. | Nitrogen Dioxide | 15 | 5.25 | lbs. | Sulfur Dioxide | 15 | 16.18 | lbs | Volatile Organic Compounds (VOC) | 15 | 11.91 | lbs. |  |  |  |  | On August 9, 2020 the Jal #3 Gas Plant flared inlet gas volumes due to Units A5 and S4 going down, which caused high front-end pressure.
Frontier Field Services LLC | Frontier - Empire Abo Gas Plant - CS | Eddy | 2020-08-17 | 2020-08-17 | 2020-08-18 | Emergency | Carbon Monoxide | 120 | 190.29 | lbs. | Nitrogen Dioxide | 120 | 70.97 | lbs. | Sulfur Dioxide | 120 | 1056.21 | lbs | Volatile Organic Compounds (VOC) | 120 | 149.16 | lbs. | Hydrogen Sulfide | 120 | 11.46 | lbs. | Severe lightening storms passed through the area knocking multiple emission units off line resulting in a flaring event.
XTO Energy Inc | XTO - Ross Draw 3031 Tank Battery | Eddy | 2020-09-28 | 2020-09-30 | 2020-10-09 | Other | [12 empty] | Volatile Organic Compounds (VOC) | 3360 | 12689.432 | lbs. |  |  |  |  | Internal inspection indicated a potential leak on 9/29 near the tanks.
Cotton Draw Midstream LLC | Cotton Draw Midstream - AQB Compliance Reporting |  | 2020-09-10 | 2020-09-10 | 2020-09-24 | Emergency | [12 empty] | Volatile Organic Compounds (VOC) | 90 | 116582 | lbs. |  |  |  |  | This release occurred due to a line strike by a construction crew. While excavating the crew hit a buried pipeline causing the line to rupture and release gas.
OXY USA Inc | OXY - Red Tank 19 State CTB | Eddy | 2020-08-13 | 2020-08-13 | 2020-09-10 | Malfunction | Carbon Monoxide | 63 | 49.53 | lbs. | Nitrogen Dioxide | 63 | 24.87 | lbs. |  |  |  |  | Volatile Organic Compounds (VOC) | 63 | 49.65 | lbs. |  |  |  |  | Third party contractor DCP had downstream facility issues causing high pressure on their pipeline and there was an eventual total shut-in of the gas pipeline to OXY. Third-party contractor, DCP, who owns and operates the gas pipeline, did not provide advance notice of the disruption to their gas pipeline. This event could not have been foreseen or avoided as the problem occurred downstream of OXY's custody transfer point and out of OXY's control.
HollyFrontier Navajo Refining LLC | HollyFrontier - Artesia Refinery | Eddy | 2020-10-15 | 2020-10-16 | 2020-10-30 | Malfunction, Title V Deviation | Carbon Monoxide | 720 | 72.2 | lbs. | [16 empty] | At ~18:00 on 10/15/2020 HollyFrontier Navajo Refining LLC exceeded the M39 Permit Table 106.A CO 5.01 lb/hr-3 hour average at the FCC (FL-0402) flare. This was due to increased flow to the flare. Operations lowered flow to return CO limits to below permitted limits.
HollyFrontier Navajo Refining LLC | HollyFrontier - Artesia Refinery | Eddy | 2020-04-26 | 2020-04-26 | 2020-05-07 | Malfunction, Title V Deviation | Carbon Monoxide | 60 | 69 | lbs. | [16 empty] | On 04/26/2020, the Combined Feed Pump (P-0907) tripped and caused the Charge Heater (H-0312) to trip due to low flow. After investigation, it was determined that the motor on P-0907 was bad, which caused the trip, and maintenance personnel replaced the motor before returning P-0907 to service. Operations immediately started up the spare Combined Feed Pump (P-0928) which resulted in creating excessive feed to pressure up in the Fluid Catalytic Cracking Unit (Unit 10) and reducing air. Operators set the feed nozzles to manual control, in an attempt to catch rate and then switched to auto control. Operators then restarted H-0312 and air was added from Main Air Blower (MAB). Once Unit 10 returned to normal operation, the CO dropped below the permitted limits. . .Between ~21:00 and ~22:00 on 04/26/2020, the FCC Regenerator exceeded the CO 500ppm 1 hour average limit.
DCP Operating Company LP | DCP - Linam Ranch Gas Plant | Lea | 2019-01-01 | 2019-12-31 | 2020-06-08 | Malfunction, Title V Deviation | [12 empty] | Volatile Organic Compounds (VOC) | 524160 | 12460 | lbs. |  |  |  |  | LRP called for condensate truck hauling in the year of 2019 during the months of January-December totaling 6.23 VOC or 12460 .lBS. The number of trucks per month broke down on the attached support document. The total monthly emissions per ton is calculated also. The breakout of truck emissions per month is .below: .Jan 0.78 .Feb 0.47 .Mar 0.38 .Apr .56 .May 0.44 .Nov 2.16 .Dec 1.44
Versado Gas Processors, LLC | Eunice Gas Processing Plant | Lea | 2020-05-03 | 2020-05-03 | 2020-05-04 | Title V Deviation, Malfunction | Carbon Monoxide | 11 | 9 | lbs. | Nitrogen Dioxide | 11 | 2 | lbs. | Sulfur Dioxide | 11 | 458 | lbs |  |  |  |  | Hydrogen Sulfide | 11 | 5 | lbs. | Acid gas with supplemental fuel was flared at the Eunice Plant when the AGI shutdown flagging high scrubber level. Operator immediately responded to unit, verified parameters, returned unit to service. I&E tech notified to troubleshoot unit. Tech identified a float chamber malfunction.
Zztest Owner | Test Facility |  | 2020-09-02 | 2020-09-02 | 2020-09-02 | Malfunction | [20 empty] | x
Versado Gas Processors, LLC | Eunice Gas Processing Plant | Lea | 2020-11-04 | 2020-11-05 | 2020-11-11 | Title V Deviation, Malfunction | Carbon Monoxide | 117 | 144 | lbs. | Nitrogen Dioxide | 117 | 32 | lbs. | Sulfur Dioxide | 117 | 9592 | lbs | Volatile Organic Compounds (VOC) | 117 | 1 | lbs. | Hydrogen Sulfide | 117 | 102 | lbs. | Acid gas with supplemental fuel was flared at the Eunice Plant when the AGI compressor shut down flagging high H2S. Operator immediately responded to unit, verified levels and notified supervisor. Maintenance personnel were called out to troubleshoot the unit. Personnel identified a failed valve on the scrubber pump.
Chevron USA Inc | Chevron - Sand Dunes CS 11 | Eddy | 2020-10-28 | 2020-10-28 | 2020-11-02 | Malfunction | Carbon Monoxide | 400 | 35.241 | lbs. | Nitrogen Dioxide | 400 | 6.477 | lbs. | Sulfur Dioxide | 400 | 0.071 | lbs | Volatile Organic Compounds (VOC) | 400 | 50.926 | lbs. | Hydrogen Sulfide | 400 | 0.001 | lbs. | Compressor Down.
HollyFrontier Navajo Refining LLC | HollyFrontier - Lovington Refinery | Lea | 2020-11-02 | 2020-11-04 | 2020-11-17 | Startup, Title V Deviation | [8 empty] | Sulfur Dioxide | 180 | 0.12 | lbs | [8 empty] | At ~6:00 on 11/02/2020 HollyFrontier Navajo Refining LLC-Lovington intermittently exceeded the H2S 162 ppm Ja Limit. Operations was shutting down H-103 (Crude charge heater) for planned maintenance activities.
DCP Operating Company LP | DCP - Eunice Gas Plant | Lea | 2020-11-04 | 2020-11-04 | 2020-11-17 | Other, Title V Deviation | [8 empty] | Sulfur Dioxide | 60 | 50.1 | lbs | [8 empty] | SRU went rich from lack of fresh air supply. Air blower meeting set point but pressure on inlet not meeting expected set point.
DCP Operating Company LP | Zia II Gas Plant | Lea | 2020-11-05 | 2020-11-09 | 2020-11-11 | Malfunction, Title V Deviation | Carbon Monoxide | 5760 | 10.37 | lbs. | Nitrogen Dioxide | 5760 | 1.91 | lbs. | Sulfur Dioxide | 5760 | 0.36 | lbs | Volatile Organic Compounds (VOC) | 5760 | 0.01 | lbs. |  |  |  |  | Under investigation Gas slipping into the FL2 system
Chevron USA Inc | Chevron - HY NM Section 10 CTB and Compressor Stations | Eddy | 2020-11-14 | 2020-11-14 | 2020-11-17 | Malfunction | Carbon Monoxide | 25 | 1919.11 | lbs. | Nitrogen Dioxide | 25 | 352.701 | lbs. | Sulfur Dioxide | 25 | 3.851 | lbs | Volatile Organic Compounds (VOC) | 25 | 2773.209 | lbs. | Hydrogen Sulfide | 25 | 0.042 | lbs. | High gusts of winds in area causing power loss to compressor station which resulted in flaring.
Chevron USA Inc | Chevron - HY NM Section 10 CTB and Compressor Stations | Eddy | 2020-09-29 | 2020-09-29 | 2020-10-06 | Malfunction | Carbon Monoxide | 82 | 486.171 | lbs. | Nitrogen Dioxide | 82 | 89.35 | lbs. | Sulfur Dioxide | 82 | 0.976 | lbs | Volatile Organic Compounds (VOC) | 82 | 702.542 | lbs. | Hydrogen Sulfide | 82 | 0.011 | lbs. | Compressor down.
ETC Texas Pipeline LTD | ETC - Jal No3 Gas Plant | Lea | 2020-04-27 | 2020-04-27 | 2020-05-11 | Malfunction, Title V Deviation | Carbon Monoxide | 120 | 3.45 | lbs. | Nitrogen Dioxide | 120 | 0.37 | lbs. | Sulfur Dioxide | 120 | 1606.51 | lbs | Volatile Organic Compounds (VOC) | 120 | 1.12 | lbs. |  |  |  |  | On April 27, 2020 the Jal #3 Gas Plant flared acid gas volumes twice due to AGI #2 going down once because of high 4th-stage discharge temperature and once because of no lubrication oil flow.
ETC Texas Pipeline LTD | ETC - Jal No3 Gas Plant | Lea | 2020-11-08 | 2020-11-08 | 2020-11-19 | Malfunction, Title V Deviation | [8 empty] | Sulfur Dioxide | 15 | 215.69 | lbs | [8 empty] | On November 8, 2020 the Jal #3 Gas Plant flared acid gas volumes due to AGI #2 going down on high 1st-stage scrubber liquid levels.
DCP Operating Company LP | Zia II Gas Plant | Lea | 2020-09-16 | 2020-09-16 | 2020-09-21 | Malfunction, Title V Deviation | Carbon Monoxide | 240 | 61.68 | lbs. | Nitrogen Dioxide | 240 | 11.34 | lbs. | Sulfur Dioxide | 240 | 2.16 | lbs | Volatile Organic Compounds (VOC) | 240 | 0.05 | lbs. | Hydrogen Sulfide | 240 | 0.02 | lbs. | Event: A third party trucking company United Petroleum Transports was attempting to unload propane when the driver activated a emergency shutdown hand station thinking that it would unload the propane on his truck. Taking the Zia2 plant suddenly offline
HollyFrontier Navajo Refining LLC | HollyFrontier - Artesia Refinery | Eddy | 2020-10-26 | 2020-11-02 | 2020-11-09 | Malfunction, Title V Deviation | Carbon Monoxide | 2640 | 18745.6 | lbs. | Nitrogen Dioxide | 2640 | 3445.6 | lbs. | Sulfur Dioxide | 2640 | 6.1 | lbs | Volatile Organic Compounds (VOC) | 2640 | 51321.9 | lbs. |  |  |  |  | Potential relief valve leakage. At ~ 01:00 on 10/26/2020 HollyFrontier Navajo Refining LLC exceeded the H2S 162 ppm 3 hr avg Ja Limit. The flare was back in compliance for the 162 ppm portion of this report 10/27/2020 @ ~ 22:00. This exceedance and the permit limit exceedances listed below were due to the necessity to shut down the Alky Unit for repairs on the Alky rerun column and flare the Alky feed to the FCC flare (FL-0402). This is a malfunction event. More detail will be provided in the RCA. . .The FCC flare exceeded the CO 5.01 lb-hr 3 hr avg intermittently starting at ~ 19:00 on 10/27 through 19:00 11/02 .The FCC flare exceeded the NOx 1.1 lb-hr 3 hr avg intermittently starting at ~ 19:00 on 10/27 through 16:00 10/30 .The FCC flare exceeded the SO2 0.56 lb-hr 3 hr avg intermittently starting at ~ 00:00 on 10/26 through 19:00 11/02 .The FCC flare exceeded the VOC 5.01 lb-hr 3 hr avg intermittently starting at ~ 19:00 on 10/27 through 19:00 11/02
ETC Texas Pipeline LTD | ETC - Jal No3 Gas Plant | Lea | 2020-11-09 | 2020-11-09 | 2020-11-23 | Malfunction, Title V Deviation | Carbon Monoxide | 50 | 22.66 | lbs. | Nitrogen Dioxide | 50 | 11.3 | lbs. | Sulfur Dioxide | 50 | 28.99 | lbs | Volatile Organic Compounds (VOC) | 50 | 28.03 | lbs. |  |  |  |  | On November 9, 2020 the Jal #3 Gas Plant flared inlet gas volumes due to C2 going down on a bad pressure transmitter. Additionally, C3 had an HMI failure (a panel shutdown).
OXY USA WTP Limited Partnership | OXY - Turkey Track CTB and Gas Sales Compression | Eddy | 2020-09-17 | 2020-09-17 | 2020-11-09 | Other | Carbon Monoxide | 47 | 0 | lbs. | [16 empty] | Wrong site reported
OXY USA WTP Limited Partnership | OXY - Turkey Track CTB and Gas Sales Compression | Eddy | 2020-09-18 | 2020-09-18 | 2020-10-14 | Malfunction | Carbon Monoxide | 70 | 151.36 | lbs. | Nitrogen Dioxide | 70 | 75.83 | lbs. |  |  |  |  | Volatile Organic Compounds (VOC) | 70 | 113.73 | lbs. |  |  |  |  | Sudden and reasonably unforeseeable malfunctions of NGSG sales gas compressor units #3 and #4 which shutdown due to detonation at the same time. Unforeseeable and unanticipated dual compressor malfunctions due to detonation which are out of OXY's control but OXY made every effort to control and minimize emissions as much as possible while the units were inspected and then restarted. As soon as production techs received the alarms regarding NGSG compressor units #3 & #4 and noticed emergency flaring, the techs immediately begin procedures to inspect the malfunctioning compressor units to determine cause, which in this case was detonation, on both units. After inspecting unit # 3 thoroughly, production techs are able to restart the unit. After inspecting unit # 4, production techs are also able to restart the unit.
DCP Operating Company LP | Zia II Gas Plant | Lea | 2021-02-27 | 2021-02-27 | 2021-03-04 | Malfunction, Title V Deviation | Carbon Monoxide | 120 | 16.72 | lbs. | Nitrogen Dioxide | 120 | 3.07 | lbs. | Sulfur Dioxide | 120 | 0.59 | lbs | Volatile Organic Compounds (VOC) | 120 | 0.01 | lbs. | Hydrogen Sulfide | 120 | 0.01 | lbs. | 07:56- A change in inlet gas composition to the plant is resulting in a higher volume of acid gas being generated. Starting the second acid gas compressor C-1600 to help with the increased acid gas volume. 08:45- Acid gas compressor C-1600 online after a few start up attempts. Acid gas compressor C-1650 shut down on high scrubber level.
Versado Gas Processors, LLC | Targa - Monument Gas Plant | Lea | 2021-02-27 | 2021-02-27 | 2021-03-01 | Malfunction, Title V Deviation | Carbon Monoxide | 76 | 53.05 | lbs. | Nitrogen Dioxide | 76 | 26.57 | lbs. | Sulfur Dioxide | 76 | 231.65 | lbs | Volatile Organic Compounds (VOC) | 76 | 55 | lbs. | Hydrogen Sulfide | 76 | 2.51 | lbs. | Inlet gas was routed to flare when the shutdown of an upstream facility resulted in the field pressure increasing into the Monument Plant. High field pressure resulted in an increase of the Monument first stage pressure, in turn routing inlet gas to flare to protect personnel and equipment.
Chevron USA Inc | Chevron - Cotton Draw Section 3 Compressor Station | Eddy | 2021-03-14 | 2021-03-14 | 2021-03-29 | Malfunction | [12 empty] | Volatile Organic Compounds (VOC) | 75 | 1237.856 | lbs. |  |  |  |  | The fuel skid increased in pressure which resulted in an electrostatic discharge at the compressor station. This electrostatic discharge shut down the compressors and resulted in a flaring event.
Chevron USA Inc | Chevron - Sand Dunes CS 11 | Eddy | 2020-11-23 | 2020-11-23 | 2020-11-24 | Malfunction | [12 empty] | Volatile Organic Compounds (VOC) | 0 | 17.869 | lbs. |  |  |  |  | The compressor station has a short power failure resulting in a flaring event.
Chevron USA Inc | Chevron - Sand Dunes CS 11 | Eddy | 2020-11-30 | 2020-11-30 | 2020-12-03 | Malfunction | [12 empty] | Volatile Organic Compounds (VOC) | 120 | 918.447 | lbs. |  |  |  |  | Compressor 805 went down due to a frozen check valve and Compressor 807 shutdown due to an increase of gas intake. The shutdown of these compressors resulted in a flaring event.
Lucid Artesia Company | Lucid Artesia - Dagger Draw Gas Plant | Eddy | 2021-02-01 | 2021-02-28 | 2021-03-30 | Other, Title V Deviation | Carbon Monoxide | 40319 | 0 | lbs. | Nitrogen Dioxide | 40319 | 0 | lbs. |  |  |  |  | Volatile Organic Compounds (VOC) | 40319 | 0 | lbs. |  |  |  |  | Flares FL-1 or FL-2 do not currently have appropriate NOx, CO, or VOC emissions limits for pilot and purge gas combustion in the existing permit. The combustion of any natural gas will result in emissions of NOx, CO and VOC. Note: In the existing permit neither FL-1 nor FL-2 have individual pilot gas emissions listed. The combined pilot gas emissions are being reported within this Excess Emissions Report.
Chevron USA Inc | Chevron - Cotton Draw Section 3 Compressor Station | Eddy | 2021-03-26 | 2021-03-26 | 2021-04-08 | Malfunction | [12 empty] | Volatile Organic Compounds (VOC) | 45 | 268.715 | lbs. |  |  |  |  | The compressor station shutdown due to an issue with the fuel gas. This shutdown resulted in a flaring event.
ETC Texas Pipeline LTD | ETC - Jal No3 Gas Plant | Lea | 2021-04-09 | 2021-04-09 | 2021-04-20 | Malfunction, Title V Deviation | Carbon Monoxide | 15 | 74.92 | lbs. | Nitrogen Dioxide | 15 | 8.66 | lbs. |  |  |  |  | Volatile Organic Compounds (VOC) | 15 | 2.91 | lbs. |  |  |  |  | On April 9, 2021 the Jal #3 Gas Plant flared residue gas volumes due to Unit S4 going down because of its compressor oil. This subsequently took down the Expander.
DCP Operating Company LP | Zia II Gas Plant | Lea | 2021-03-30 | 2021-03-30 | 2021-04-05 | Malfunction, Title V Deviation | Carbon Monoxide | 60 | 35.529 | lbs. | Nitrogen Dioxide | 60 | 6.53 | lbs. | Sulfur Dioxide | 60 | 1.263 | lbs | Volatile Organic Compounds (VOC) | 60 | 24.4 | lbs. | Hydrogen Sulfide | 60 | 0.013 | lbs. | Event: AtÂ 0929am C-1600 Acid Gas Compressor shutdown on high 1st stage scrubber liquid level.
XTO Energy Inc | XTO Energy - AQB Compliance Reporting |  | 2021-01-22 | 2021-01-22 | 2021-01-28 | Other | [8 empty] | Sulfur Dioxide | 1140 | 367.84 | lbs |  |  |  |  | Hydrogen Sulfide | 1140 | 106.78 | lbs. | EMSU SAT 8 .FORCE MAJURE ENACTED BY PURCHASER.
XTO Energy Inc | XTO Energy - AQB Compliance Reporting |  | 2021-01-22 | 2021-01-25 | 2021-02-01 | Other | [8 empty] | Sulfur Dioxide | 3420 | 1261.41 | lbs |  |  |  |  | Hydrogen Sulfide | 3420 | 404.13 | lbs. | AGU SAT 2 .FORCE MAJURE ENACTED BY PURCHASER
Chevron USA Inc | Chevron - Culebra Bluff East CS | Eddy | 2020-12-07 | 2020-12-07 | 2020-12-10 | Malfunction | [12 empty] | Volatile Organic Compounds (VOC) | 51 | 517.139 | lbs. |  |  |  |  | Compressors 805 and 801 shutdown due to a high level of pressure at the first stage scrubber. This compressor shutdown resulted in a flaring event.
DCP Operating Company LP | Zia II Gas Plant | Lea | 2021-04-07 | 2021-04-07 | 2021-04-08 | Malfunction, Title V Deviation | Carbon Monoxide | 120 | 8.5 | lbs. | Nitrogen Dioxide | 120 | 1.55 | lbs. | Sulfur Dioxide | 120 | 0.3 | lbs | Volatile Organic Compounds (VOC) | 120 | 5.81 | lbs. |  |  |  |  | Found a valve leaking on AGI 1650
DCP Operating Company LP | Zia II Gas Plant | Lea | 2021-01-09 | 2021-01-09 | 2021-01-13 | Malfunction, Title V Deviation | Carbon Monoxide | 120 | 43.15 | lbs. | Nitrogen Dioxide | 120 | 7.99 | lbs. | Sulfur Dioxide | 120 | 6.01 | lbs | Volatile Organic Compounds (VOC) | 120 | 0.04 | lbs. | Hydrogen Sulfide | 120 | 0.07 | lbs. | Event: Cold plant shutdown caused by the high-high level switch tripping on the cold drain tank.
ETC Texas Pipeline LTD | ETC - Jal No3 Gas Plant | Lea | 2021-01-10 | 2021-01-10 | 2021-01-19 | Malfunction, Title V Deviation | Carbon Monoxide | 140 | 6.07 | lbs. | Nitrogen Dioxide | 140 | 0.66 | lbs. | Sulfur Dioxide | 140 | 2601.28 | lbs | Volatile Organic Compounds (VOC) | 140 | 2.33 | lbs. |  |  |  |  | On January 10, 2021 the Jal #3 Gas Plant flared acid gas volumes due to both AGIs going down because of low 5th-stage discharge pressure. This was caused from the pressure transmitter freezing due to cold temperatures.
Chevron USA Inc | Chevron - Sand Dunes CS 11 | Eddy | 2021-01-16 | 2021-01-16 | 2021-01-30 | Malfunction | [12 empty] | Volatile Organic Compounds (VOC) | 20 | 180.83 | lbs. |  |  |  |  | Compressor unit C-803 shutdown due to the suction screen plugged off. This shutdown resulted in a flaring event.
ETC Texas Pipeline LTD | ETC - Jal No3 Gas Plant | Lea | 2021-01-19 | 2021-01-19 | 2021-01-28 | Malfunction, Title V Deviation | Carbon Monoxide | 35 | 0.61 | lbs. | Nitrogen Dioxide | 35 | 0.05 | lbs. | Sulfur Dioxide | 35 | 561.53 | lbs | [8 empty] | On January 19, 2021 the Jal #3 Gas Plant flared acid gas volumes due to AGI #2 going down twice because of 5th-stage scrubber liquid levels.
Versado Gas Processors, LLC | Eunice Gas Processing Plant | Lea | 2021-02-23 | 2021-02-23 | 2021-02-24 | Malfunction, Title V Deviation | Carbon Monoxide | 79 | 33 | lbs. | Nitrogen Dioxide | 79 | 7 | lbs. | Sulfur Dioxide | 79 | 2132 | lbs |  |  |  |  | Hydrogen Sulfide | 79 | 23 | lbs. | Acid gas with supplemental fuel was flared at the Eunice Plant when the AGI compressor shutdown flagging high H2S. Operator immediately responded to unit confirming shutdown. The acid gas blower scrubber pump, located at the Eunice Plant had malfunctioned. Targa personnel identified a failed o ring on the scrubber pump resulting in the high H2S alarm activation shutting the AGI compressor down.
HollyFrontier Navajo Refining LLC | HollyFrontier - Artesia Refinery | Eddy | 2020-12-22 | 2020-12-23 | 2021-01-07 | Malfunction, Title V Deviation |  |  |  |  | Nitrogen Dioxide | 60 | 0.08 | lbs. | [12 empty] | A ~ 09:00 on 12/22/2020 HollyFrontier Navajo Refining LLC exceeded the Unit 38, B-0009 (Boiler 9) NOx 42.1 ppm corrected to 6.1% O2 3-hr avg. .B-0009 (Boiler 9) was being brought down to repair a water leak on the boiler feed water line and to repair the fuel gas regulator. During this repair Operations needed to balance the air intake in Unit 39, B-0008 (Boiler 8) which caused an exceedance of this limits. Shut down and hot start up procedures were followed during this process.
Hilcorp Energy Company | HFC - San Juan Gas Plant | San Juan | 2021-03-20 | 2021-03-20 | 2021-03-23 | Shutdown | [20 empty] | Intermittent visible emissions, multiple unit shutdown - C-201 shutdown on high vibration, C-101 shutdown multiple times on different issues, C-301 shutdown on surge events.
Hilcorp Energy Company | HFC - San Juan Gas Plant | San Juan | 2021-01-26 | 2021-01-26 | 2021-01-29 | Shutdown | [20 empty] | Intermittent visible emissions, C-101 Shutdown on high center vibration.
ETC Texas Pipeline LTD | ETC - Jal No3 Gas Plant | Lea | 2021-04-01 | 2021-04-01 | 2021-04-08 | Malfunction, Title V Deviation | Carbon Monoxide | 40 | 1.46 | lbs. | Nitrogen Dioxide | 40 | 0.15 | lbs. | Sulfur Dioxide | 40 | 745.61 | lbs | Volatile Organic Compounds (VOC) | 40 | 0.36 | lbs. |  |  |  |  | On April 1, 2021 the Jal #3 Gas Plant flared acid gas volumes due to AGI #2 going down because of low compressor oil pressure, which was due to the crank-case getting overfilled. This was caused by a faulty oil level controller.
Versado Gas Processors, LLC | Targa - Monument Gas Plant | Lea | 2021-04-02 | 2021-04-02 | 2021-04-05 | Malfunction, Title V Deviation | Carbon Monoxide | 47 | 30.66 | lbs. | Nitrogen Dioxide | 47 | 15.36 | lbs. | Sulfur Dioxide | 47 | 133.9 | lbs | Volatile Organic Compounds (VOC) | 47 | 31.79 | lbs. | Hydrogen Sulfide | 47 | 1.45 | lbs. | Inlet gas was routed to flare when the shutdown of an upstream facility resulted in the field pressure increasing into the Monument Plant. High field pressure resulted in an increase of the Monument first stage pressure, in turn routing inlet gas to flare to protect personnel and equipment.
Enterprise Products Operating LLC - Permian Region | Trunk C Compressor Station | Eddy | 2020-11-18 | 2020-12-16 | 2020-12-21 | Malfunction | Carbon Monoxide | 40320 | 16329.6 | lbs. | Nitrogen Dioxide | 40320 | 24326.4 | lbs. | [12 empty] | Engine back fired on November 18, 2020 damaging the catalyst. Issue was discovered while pre-planning for an upcoming emissions test on 12/16/2020 with Engine Owner (ArchRock). Engine owner did not provide notification of catalyst damage to Enterprise until December 16, 2020 while pre-planning for the test. . .Affirmative Defense: (1) The excess emission was caused by a malfunction. . .Response: The catalyst was damaged by an engine backfire (combustion of unburnt fuel in exhaust system) and this is a malfunction. . .Affirmative Defense:(2) The excess emission: . (a) did not stem from any activity or event that could have been foreseen and avoided, or planned for; and . (b) could not have been avoided by better operation and maintenance practices. . .Response: Engine 3.2 is contractually obligated by the owner, ArchRock, to properly maintain the engine and should have notified Enterprise of the potential damaged catalyst when the backfire occurred on November 18, 2020. Engine 3.2 backfired on November 18, 2020 damaging the catalyst. ArchRock did not notify Enterprise of the damaged catalyst until December 16, 2020. Had ArchRock notified us, we would have done as we did on December 16th, cease operation of Engine 3.2 promptly and had ArchRock replace the damaged catalyst. ArchRock replaced the catalyst on December 16, 2020.
Occidental Permian Limited | Occidental - South Hobbs Unit Reinjection Compression Facility | Lea | 2020-01-28 | 2020-01-28 | 2021-04-12 | Malfunction, Title V Deviation | Carbon Monoxide | 38 | 244.89 | lbs. | Nitrogen Dioxide | 38 | 18.47 | lbs. | Sulfur Dioxide | 38 | 679.09 | lbs | Volatile Organic Compounds (VOC) | 38 | 28.49 | lbs. | Hydrogen Sulfide | 38 | 7.63 | lbs. | During high winds a chain hanging near the ESD button swung over and ESD (Emergency Shut Down) the dexpro unit causing the plant to shutdown and flare system to open per design.
OXY USA Inc | OXY - Corral CS 2S | Eddy | 2021-03-16 | 2021-03-16 | 2021-04-06 | Other | Carbon Monoxide | 90 | 100.5 | lbs. | Nitrogen Dioxide | 90 | 50.44 | lbs. |  |  |  |  | Volatile Organic Compounds (VOC) | 90 | 102.06 | lbs. |  |  |  |  | Flared intermittently from 12:00pm-13:30, due to adjusting suction and discharge pressures at the Corral Compressor station #1. Oxy needed to change the Corral Canyon compressor station #1 status from a sales station back to a GL/sales station. To accomplish this task adjustments were needed at all three stations to balance the system and this caused some unforeseen/unplanned flaring. In addition, the station had to be changed back this way help reduce or eliminate flaring during future scheduled compressor station shutdowns for maintenance and emission upgrades.
HollyFrontier Navajo Refining LLC | HollyFrontier - Artesia Refinery | Eddy | 2021-02-18 | 2021-02-18 | 2021-04-12 | Malfunction, Title V Deviation | Carbon Monoxide | 0 | 0 | lbs. | [16 empty] | On 02/18/2021 at approximately 0200 Hrs. Holly Frontier Navajo Refining LLC's Alky Flare FL-0403 potentially exceeded its limit of CO > 5.11 lbs. per rolling 3 - hr. average on Feb. 18, 2021 between 0200 and 0400 hrs. Due to an erroneous averaging calculation this was not a true excess emissions event. Please see attached calculations.
Chevron USA Inc | Chevron - Sand Dunes CS 11 | Eddy | 2021-01-26 | 2021-01-26 | 2021-02-07 | Malfunction | [12 empty] | Volatile Organic Compounds (VOC) | 39 | 111.57 | lbs. |  |  |  |  | Compressor C-801 shutdown due to a remote emergency stop. This shutdown resulted in a flaring event.
ConocoPhillips Company | East Vacuum Liquid Recovery and CO2 Plant | Lea | 2021-02-11 | 2021-03-31 | 2021-04-06 | Scheduled Maintenance, Title V Deviation | [12 empty] | Volatile Organic Compounds (VOC) | 1440 | 3720.6 | lbs. | Hydrogen Sulfide | 1440 | 192.7 | lbs. | Scheduled startup, shutdown, and maintenance (SSM) activity to proactively clean and repair storage tanks at East Vacuum/Liquids Recovery Plant Tank Battery. Storage tank units T-11, T-13, and T-42 were taken out of service for maintenance event.
OXY USA Inc | OXY - Corral CS 2S | Eddy | 2021-02-19 | 2021-02-19 | 2021-04-06 | Malfunction | [12 empty] | Volatile Organic Compounds (VOC) | 720 | 0 | lbs. |  |  |  |  | Entered Incorrectly. Needs to be deleted. Correct Entry is 038205-02232021-01
Versado Gas Processors, LLC | Eunice Gas Processing Plant | Lea | 2021-03-17 | 2021-03-17 | 2021-03-18 | Malfunction, Title V Deviation | Carbon Monoxide | 50 | 36 | lbs. | Nitrogen Dioxide | 50 | 8 | lbs. | Sulfur Dioxide | 50 | 2279 | lbs |  |  |  |  | Hydrogen Sulfide | 50 | 24 | lbs. | Acid gas with supplemental fuel, to insure total combustion, was flared at the Eunice Plant when the AGI2 compressor shutdown flagging high 4th stage scrubber level. Operator immediately responded to the unit and notified operations supervisor. A failed wire in the high level switch was identified and repaired.
ETC Texas Pipeline LTD | ETC - Jal No3 Gas Plant | Lea | 2021-03-27 | 2021-03-27 | 2021-03-30 | Malfunction, Title V Deviation | Carbon Monoxide | 29 | 266.84 | lbs. | Nitrogen Dioxide | 29 | 31.05 | lbs. |  |  |  |  | Volatile Organic Compounds (VOC) | 29 | 11.02 | lbs. |  |  |  |  | On March 27, 2021 the Jal #3 Gas Plant flared residue gas volumes due to the ESD valve #204 going to Kinder Morgan closing due to no air supply going to the valve.
ETC Texas Pipeline LTD | ETC - Jal No3 Gas Plant | Lea | 2021-03-28 | 2021-03-28 | 2021-03-31 | Malfunction, Title V Deviation | [8 empty] | Sulfur Dioxide | 120 | 301.22 | lbs | [8 empty] | On March 28, 2021 the Jal #3 Gas Plant flared acid gas volumes due to AGI #2 going down once because of low crank case oil levels and once because of high 4th-stage scrubber liquid levels.
DCP Operating Company LP | Zia II Gas Plant | Lea | 2021-02-12 | 2021-02-14 | 2021-02-22 | Emergency, Title V Deviation | Carbon Monoxide | 2880 | 109.51 | lbs. | Nitrogen Dioxide | 2880 | 20.13 | lbs. | Sulfur Dioxide | 2880 | 7.52 | lbs | Volatile Organic Compounds (VOC) | 2880 | 1.49 | lbs. | Hydrogen Sulfide | 2880 | 0.08 | lbs. | â€œA powerful and unseasonably cold winter storm moved through the SENM area bringing with extremely low temperatures, snow, ice, and wind. Resulting from the abnormal winter weather was third party electrical power outages; Instability of flow and volumes from upstream E&P well site, Hydrate formations in gas gathering system, discharge system and booster onsite air system supplies. Down stream processes of the booster stations were also affected by the winter conditions. Third party residue sales, truck logistics, and pipelines also were affected by the unseasonably cold and extreme winter storm affecting plant efficiencies. . .All the above factors contributed to flaring and venting across the Permian region. . .On staff, callout (on overtime), and third-party contractors were utilized to minimize flaring and venting as well as reduce the magnitude of various events. In some situations, gathering system gas was reduced/ blocked in/ cut. Until power or other utilities where restored.â€
Versado Gas Processors, LLC | Eunice Gas Processing Plant | Lea | 2021-02-09 | 2021-02-09 | 2021-02-10 | Malfunction, Title V Deviation | Carbon Monoxide | 118 | 106 | lbs. | Nitrogen Dioxide | 118 | 23 | lbs. | Sulfur Dioxide | 118 | 7605 | lbs | Volatile Organic Compounds (VOC) | 118 | 1 | lbs. | Hydrogen Sulfide | 118 | 81 | lbs. | Acid gas with supplemental fuel was flared intermittently at the Eunice Plant when the AGI2 went down on vibration. Operator immediately responded to the unit and notified supervisor. I&E tech notified to troubleshoot unit. I&E tech identified a failed vibration transmitter.
Chevron USA Inc | Chevron - Culebra Bluff East CS | Eddy | 2020-11-27 | 2020-11-27 | 2020-11-30 | Malfunction | [12 empty] | Volatile Organic Compounds (VOC) | 45 | 141.361 | lbs. |  |  |  |  | Compressor 803 and 805 went down due to a detonation and high suction. The compressor shutdown resulted in a flaring event.
DCP Operating Company LP | Zia II Gas Plant | Lea | 2020-11-28 | 2020-11-28 | 2020-12-04 | Malfunction, Title V Deviation | Carbon Monoxide | 180 | 20.45 | lbs. | Nitrogen Dioxide | 180 | 3.76 | lbs. | Sulfur Dioxide | 180 | 0.72 | lbs | Volatile Organic Compounds (VOC) | 180 | 0.02 | lbs. | Hydrogen Sulfide | 180 | 0.01 | lbs. | Event: At 1054 AGI compressor C-1600 shutdown on 3rd stage high scrubber level.
Chevron USA Inc | Chevron - HY NM Section 10 CTB and Compressor Stations | Eddy | 2021-01-12 | 2021-01-12 | 2021-01-21 | Malfunction | Carbon Monoxide | 33 | 1632.233 | lbs. | Nitrogen Dioxide | 33 | 299.978 | lbs. | Sulfur Dioxide | 33 | 3.275 | lbs | Volatile Organic Compounds (VOC) | 33 | 2358.657 | lbs. | Hydrogen Sulfide | 33 | 0.036 | lbs. | At the compressor station there was a fuse failure at the motor control center. This equipment failure resulted in a flaring event.
Versado Gas Processors, LLC | Targa - Monument Gas Plant | Lea | 2021-01-12 | 2021-01-12 | 2021-01-13 | Malfunction, Title V Deviation | Carbon Monoxide | 6 | 1.83 | lbs. | Nitrogen Dioxide | 6 | 0.92 | lbs. | Sulfur Dioxide | 6 | 176.08 | lbs | Volatile Organic Compounds (VOC) | 6 | 0.06 | lbs. | Hydrogen Sulfide | 6 | 1.91 | lbs. | Acid gas was flared with supplemental fuel when AGI-C1 automatically shut down due to 3rd stage high discharge temperature. Acid gas was rerouted to flare to protect personnel and equipment. The cause of this event was determined to be the result of an erroneous temperature reading.
Chevron USA Inc | Chevron - Culebra Bluff East CS | Eddy | 2021-04-01 | 2021-04-01 | 2021-04-08 | Malfunction | [12 empty] | Volatile Organic Compounds (VOC) | 26 | 203.427 | lbs. |  |  |  |  | Compressor 801 shutdown due to a shutdown with the CAT panel. This shutdown resulted in a flaring event.
Versado Gas Processors, LLC | Targa - Monument Gas Plant | Lea | 2021-03-16 | 2021-03-16 | 2021-03-18 | Malfunction, Title V Deviation | Carbon Monoxide | 199 | 130.18 | lbs. | Nitrogen Dioxide | 199 | 65.21 | lbs. | Sulfur Dioxide | 199 | 568.42 | lbs | Volatile Organic Compounds (VOC) | 199 | 134.95 | lbs. | Hydrogen Sulfide | 199 | 6.17 | lbs. | Inlet gas was routed to flare when the shutdown of an upstream facility resulted in the field pressure increasing into the Monument Plant. High field pressure resulted in an increase of the Monument first stage pressure, in turn routing inlet gas to flare to protect personnel and equipment.
Versado Gas Processors, LLC | Buckeye Compressor Station | Lea | 2021-03-16 | 2021-03-16 | 2021-03-23 | Emergency | Carbon Monoxide | 73 | 99.69 | lbs. | Nitrogen Dioxide | 73 | 12.33 | lbs. | Sulfur Dioxide | 73 | 150.7 | lbs | Volatile Organic Compounds (VOC) | 73 | 78.01 | lbs. | Hydrogen Sulfide | 73 | 1.64 | lbs. | Inlet gas was intermittently flared when the facility lost third party purchase power. Inlet gas was flared to protect personnel and equipment.
HollyFrontier Navajo Refining LLC | HollyFrontier - Artesia Refinery | Eddy | 2021-03-29 | 2021-03-29 | 2021-04-13 | Malfunction | [16 empty] | Hydrogen Sulfide | 120 | 0 | lbs. | On 03/29/2021 at ~ 11:00 HollyFrontier Navajo Refining LLC potentially exceeded the H2S 162 ppm Ja Limit. Upon further review it was discovered this was not a true excess emissions event. Please see attached calculation summary table.
DCP Operating Company LP | Zia II Gas Plant | Lea | 2021-03-31 | 2021-03-31 | 2021-04-06 | Other, Title V Deviation | Carbon Monoxide | 120 | 30.02 | lbs. | Nitrogen Dioxide | 120 | 5.51 | lbs. |  |  |  |  | Volatile Organic Compounds (VOC) | 120 | 17.2 | lbs. |  |  |  |  | c-1500 cooler cleaning caused the low pressure inlet to flare at lusk.
ETC Texas Pipeline LTD | ETC - Jal No3 Gas Plant | Lea | 2020-12-06 | 2020-12-06 | 2020-12-17 | Malfunction, Title V Deviation | [8 empty] | Sulfur Dioxide | 10 | 215.69 | lbs | [8 empty] | On December 6, 2020 the Jal #3 Gas Plant flared acid gas volumes due to AGI #2 going down because of high 1st-stage scrubber liquid levels.
HollyFrontier Navajo Refining LLC | HollyFrontier - Artesia Refinery | Eddy | 2020-12-26 | 2020-12-26 | 2021-01-11 | Malfunction, Title V Deviation | Carbon Monoxide | 180 | 34.02 | lbs. | Nitrogen Dioxide | 180 | 5.71 | lbs. |  |  |  |  | Volatile Organic Compounds (VOC) | 180 | 86.74 | lbs. |  |  |  |  | At ~ 14:00 on 12/26/2020 HollyFrontier Navajo Refining LLC exceeded the CO, NOx and VOC Table 106.A permit limits at FL-0403 (Alky Flare). This occurred when the debutanizer overhead relief valve vented to the flare after H-0600 tripped. The heater tripped due to faulty readings on the heater bypass flow indicator (09FI_145).
DCP Operating Company LP | DCP - West Turkey Track Compressor Station | Eddy | 2020-12-24 | 2020-12-24 | 2020-12-28 | Malfunction | Carbon Monoxide | 60 | 5.12 | lbs. | Nitrogen Dioxide | 60 | 0.94 | lbs. |  |  |  |  | Volatile Organic Compounds (VOC) | 60 | 0.04 | lbs. |  |  |  |  | At WTT booster the #3 unit tripped offline on a failed Holistic sensor. The #2 unit also experienced fuel flow issues on and off causing the sites emergency flare to activate for a short period of time.
DCP Operating Company LP | Zia II Gas Plant | Lea | 2020-12-31 | 2020-12-31 | 2021-01-04 | Malfunction, Title V Deviation | Carbon Monoxide | 30 | 38.17 | lbs. | Nitrogen Dioxide | 30 | 7.01 | lbs. | Sulfur Dioxide | 30 | 1.34 | lbs | Volatile Organic Compounds (VOC) | 30 | 0.03 | lbs. | Hydrogen Sulfide | 30 | 0.01 | lbs. | C1600 shut down on shutdown failure.
Chevron USA Inc | Chevron USA - Buckeye CO2 Plant | Lea | 2021-04-02 | 2021-04-02 | 2021-04-15 | Malfunction | [8 empty] | Sulfur Dioxide | 47 | 76.73 | lbs |  |  |  |  | Hydrogen Sulfide | 47 | 0.83 | lbs. | The 410B valve opened from an over pressure in the PCR tower. This vale opening resulted in a flaring event.
Versado Gas Processors, LLC | Targa - Monument Gas Plant | Lea | 2021-01-17 | 2021-01-17 | 2021-01-19 | Malfunction, Title V Deviation | Carbon Monoxide | 10 | 13.24 | lbs. | Nitrogen Dioxide | 10 | 6.63 | lbs. | Sulfur Dioxide | 10 | 57.83 | lbs | Volatile Organic Compounds (VOC) | 10 | 0.63 | lbs. | Hydrogen Sulfide | 10 | 0.63 | lbs. | Inlet gas was routed to flare when the shutdown of an upstream facility resulted in the field pressure increasing into the Monument Plant. High field pressure resulted in an increase of the Monument first stage pressure, in turn routing inlet gas to flare to protect personnel and equipment.
DCP Operating Company LP | DCP - Eunice Gas Plant | Lea | 2021-01-06 | 2021-01-06 | 2021-01-20 | Malfunction, Title V Deviation | Carbon Monoxide | 480 | 5.21 | lbs. | Nitrogen Dioxide | 480 | 0.96 | lbs. | Sulfur Dioxide | 480 | 10279.31 | lbs | Volatile Organic Compounds (VOC) | 480 | 7.27 | lbs. | Hydrogen Sulfide | 480 | 111.6 | lbs. | We had a mechanical failure on an amine pump. A mechanical seal failure causing a plant down event. This resulting in the SRU going cold and requiring inertion before start up
HollyFrontier Navajo Refining LLC | HollyFrontier - Artesia Refinery | Eddy | 2021-02-22 | 2021-02-23 | 2021-03-15 | Malfunction | Carbon Monoxide | 300 | 15.74 | lbs. | Nitrogen Dioxide | 240 | 2.08 | lbs. |  |  |  |  | Volatile Organic Compounds (VOC) | 180 | 28.24 | lbs. |  |  |  |  | At approximately 2200 hrs. on 02/22/2021 HollyFrontier Navajo Refining LLC, potentially exceeded CO (lb/hr), NOx (lb/hr) and VOC (lb/hr) 3-Hr rolling average limits. The controller for D-621 (Drier Regenerator Coalescer) straw filter was not set correctly during planned maintenance change out.
DCP Operating Company LP | Zia II Gas Plant | Lea | 2020-12-04 | 2020-12-04 | 2020-12-09 | Malfunction, Title V Deviation | Carbon Monoxide | 120 | 3.87 | lbs. | Nitrogen Dioxide | 120 | 0.71 | lbs. | Sulfur Dioxide | 120 | 0.14 | lbs | [8 empty] | Event: At 06:00 there was a foaming event in the B Amine Train. At 43psi the psv on the amine flash tank began relieving to the warm flare. The failure of the psv lead to low pressure in the flash tank resulting in the level accumulating in the vessel and the amine circulation pumps tripping due to the low level in the amine still. As the amine circulation was re-established the amine still pressure relieved to the acid gas flare until acid gas compression loaded up and lowered the still pressure
DCP Operating Company LP | Zia II Gas Plant | Lea | 2021-04-05 | 2021-04-05 | 2021-04-05 | Malfunction, Title V Deviation | Carbon Monoxide | 120 | 1.65 | lbs. | Nitrogen Dioxide | 120 | 0.03 | lbs. | Sulfur Dioxide | 120 | 0.06 | lbs | Volatile Organic Compounds (VOC) | 120 | 1.14 | lbs. |  |  |  |  | Event: At 0230 the blow case on Acid Gas Compressor C-1650 was found leaking by to the acid gas flare.
Versado Gas Processors, LLC | Targa - Monument Gas Plant | Lea | 2021-01-19 | 2021-01-19 | 2021-01-20 | Malfunction, Title V Deviation | Carbon Monoxide | 33 | 20.23 | lbs. | Nitrogen Dioxide | 33 | 10.13 | lbs. | Sulfur Dioxide | 33 | 88.32 | lbs | Volatile Organic Compounds (VOC) | 33 | 20.97 | lbs. | Hydrogen Sulfide | 33 | 0.96 | lbs. | Inlet gas was routed to flare when the shutdown of an upstream facility resulted in the field pressure increasing into the Monument Plant. High field pressure resulted in an increase of the Monument first stage pressure, in turn routing inlet gas to flare to protect personnel and equipment.
DCP Operating Company LP | Zia II Gas Plant | Lea | 2021-01-23 | 2021-01-23 | 2021-01-25 | Malfunction, Title V Deviation | Carbon Monoxide | 300 | 188.27 | lbs. | Nitrogen Dioxide | 300 | 34.6 | lbs. | Sulfur Dioxide | 300 | 26.05 | lbs | Volatile Organic Compounds (VOC) | 300 | 0.16 | lbs. | Hydrogen Sulfide | 300 | 0.28 | lbs. | 2350 - C-1500 went down on high 4th stage scrubber. 0015 - C-1500 shutting down from 1st stage suction pressure hi-hi. Blew down the transmitter and still getting false hi-hi.
Lucid Energy Delaware LLC | Lucid Energy - Red Hills Gas Processing Plant | Lea | 2020-06-22 | 2020-06-22 | 2021-01-14 | Malfunction, Title V Deviation | [12 empty] | Volatile Organic Compounds (VOC) | 170 | 232.21 | lbs. | Hydrogen Sulfide | 170 | 6.26 | lbs. | Due to a pump malfunction, the unit shut down for safety reasons.
Public Service Company of New Mexico (PNM) | PNM - Afton Generating Station | Dona Ana | 2020-08-21 | 2020-08-21 | 2021-01-19 | Malfunction | [20 empty] | While preparing data for the semi-annual report, PNM discovered a previously unreported excess emission which occurred as a result of a malfunction on August 21, 2020. On August 21, 2020, Hour 0231, the steam turbine generator (STG1) tripped due to a blown Potential Transformer fuse. Operators were unable to recover the STG1 from the trip and the unit came offline at 0302. Operators brought the unit back online in Simple Cycle at 0340 and was at steady state operations by 0340. CO emissions were higher than expected for a normal startup or shutdown event. . .In simple cycle mode, only the CTG1 generator is operating. In combined cycle mode, both the CTG1 and the STG1 generators are operating.
Versado Gas Processors, LLC | Targa - Monument Gas Plant | Lea | 2021-04-07 | 2021-04-07 | 2021-04-08 | Malfunction, Title V Deviation | Carbon Monoxide | 67 | 80.34 | lbs. | Nitrogen Dioxide | 67 | 40.24 | lbs. | Sulfur Dioxide | 67 | 2014.39 | lbs | Volatile Organic Compounds (VOC) | 67 | 2.78 | lbs. | Hydrogen Sulfide | 67 | 21.87 | lbs. | Acid gas was flared with supplemental fuel when AGI-C1 automatically shut down due to a high H2S alarm. This was a result of an H2S leak on AGI-C1 that was caused by failed tubing. Acid gas was rerouted to flare to protect personnel and equipment.
Chevron USA Inc | Chevron - Culebra Bluff East CS | Eddy | 2020-12-18 | 2020-12-18 | 2020-12-20 | Malfunction | [12 empty] | Volatile Organic Compounds (VOC) | 10 | 100.064 | lbs. |  |  |  |  | Compressor 803 and 801 shutdown on panel alarm. This shutdown resulted in a flaring event.
XTO Energy Inc | XTO - BEU DI 5 Tank Battery | Eddy | 2020-10-15 | 2021-01-05 | 2021-01-05 | Other | Carbon Monoxide | 0 | 0 | lbs. | [16 empty] | Internal flight inspection detected possible excessive emission.
Versado Gas Processors, LLC | Eunice Gas Processing Plant | Lea | 2021-01-23 | 2021-01-23 | 2021-01-25 | Malfunction, Title V Deviation | Carbon Monoxide | 89 | 76 | lbs. | Nitrogen Dioxide | 89 | 17 | lbs. | Sulfur Dioxide | 89 | 5966 | lbs | Volatile Organic Compounds (VOC) | 89 | 1 | lbs. | Hydrogen Sulfide | 89 | 63 | lbs. | Acid Gas with supplemental fuel to insure total combustion was flared at the Eunice Plant when the AGI shutdown flagging high H2S. Operator immediately responded to unit and notified maintenance supervisor. Maintenance tech was called out on overtime to troubleshoot unit. Tech identified a failed tubing line on the 5th stage discharge . The tubing line was removed and replaced.
Public Service Company of New Mexico (PNM) | PNM - San Juan Generating Station | San Juan | 2021-04-12 | 2021-04-13 | 2021-04-14 | Malfunction | [20 empty] | 1. On 4/12/21 around 00:30, Unit 4A Seal Gas Fan lost its belts and operators attempted to start the 4B Fan. Because there were no issues with opacity at the time, it appeared to be working. .2. After repairs, the 4A Fan was started however this caused the Opacity 6-minute average to elevate to 25.1% at 15:30 and the Opacity 3-Hour average of 6.0% for hour 16:00. The opacity limit for SJGS is twenty (20) percent, averaged over any six (6) minute period except for one six (6) minute average per hour of up to twenty-seven (27) percent opacity, as noted in footnote 8, table 106A in the Title V Permit. Therefore this event is not considered an exceedance. The 4A fan was shut down. .3. The Operators then let the opacity settle out before attempting a restart on 4A Fan at approximately 21:20. This resulted in the 6-minute average of 49.1% at 23:12, 39.0% at 23:18, 21.4% at 23:24, the 3-hour average of 8.4% for hour 23:00, the 3-hour average of 8.2% for hour 00:00 on 4/13/21 and the 3-hour average of 7.8% for hour 01:00 on 4/13/21. The 21.4% at 23:24 is allowed by the permit and not reported as an exceedance.
HollyFrontier Navajo Refining LLC | HollyFrontier - Artesia Refinery | Eddy | 2021-02-14 | 2021-02-16 | 2021-03-05 | Malfunction, Title V Deviation | [8 empty] | Sulfur Dioxide | 1980 | 2288.7 | lbs | [8 empty] | On 2/15/2021, it was discovered that SRU3 TGI had exceeded SO2 30 lb-hr 3 hr rolling avg and H2S ppm emission limits. Due to extreme weather conditions, a line freeze occurred in the discharge fuel gas line resulting in a piping damage. The damage required that the fuel line was isolated for repair. During the fuel gas outage the FCC unit control valves did not have sufficient pressure to remain operational. As a result, the FCC experience a unit shutdown, and as one of the main generators of steam for the facility, this occurrence caused a ripple effect throughout the refinery. The amine unit stripper tower utilizes steam to strip H2S and sends H2S to the SRU for processing. The intermittent supply of steam caused W-745 performance to be variable and the erratic and rapid process conditions prevented SRU2 from oxidizing H2S under optimal conditions. The variable conditions lead to H2S and SO2 breakthrough allowing the pollutants to reach SRU3 TGI and resulting in elevated emissions.
Enterprise Field Services, LLC | Enterprise - Oxy Sand Dunes North Compressor Station | Eddy | 2020-03-07 | 2020-08-02 | 2021-03-01 | Other | Carbon Monoxide | 214141 | 33 | lbs. | Nitrogen Dioxide | 214141 | 16.6 | lbs. | [12 empty] | While preparing the special emission inventory for this site, it was discovered the NOx and CO tons permitted emissions on the BTEX unit were exceeded due to permitting errors.
OXY USA Inc | OXY - Corral CS 2S | Eddy | 2020-12-24 | 2020-12-24 | 2021-01-11 | Malfunction | Carbon Monoxide | 30 | 15.3 | lbs. | Nitrogen Dioxide | 30 | 7.73 | lbs. |  |  |  |  | Volatile Organic Compounds (VOC) | 30 | 15.6 | lbs. |  |  |  |  | The cause and nature of event of this flaring instance was that this event had two (2) compressors at separate facilities going down at the same time. Compressor engine unit # 3 shut down on engine oil to coolant differential temperature while compressor unit #3 at Corral 2 North shut down on cylinder detonation.
HollyFrontier Navajo Refining LLC | HollyFrontier - Artesia Refinery | Eddy | 2021-02-24 | 2021-02-24 | 2021-03-17 | Malfunction, Title V Deviation | [8 empty] | Sulfur Dioxide | 60 | 0.0002 | lbs | [8 empty] | On February 24, 2021 from 12:00 - 13:00, H-0473 exceeded a 3-hr rolling SO2 ppm emission limit. SRU2 experienced solid sulfur plugging of the D-296 separator which caused the vessel pressure to increase and obstruct the air/gas inlet of the unit. The obstruction resulted in an unbalanced burn ratio resulting in increase H2S routing to SRU2 and ultimately resulting in the SO2 emission limit exceedance.
Chevron USA Inc | Chevron - HY NM Section 10 CTB and Compressor Stations | Eddy | 2021-02-19 | 2021-02-19 | 2021-03-07 | Malfunction | Carbon Monoxide | 68 | 578.264 | lbs. | Nitrogen Dioxide | 68 | 106.276 | lbs. | Sulfur Dioxide | 68 | 1.16 | lbs | Volatile Organic Compounds (VOC) | 68 | 835.621 | lbs. | Hydrogen Sulfide | 68 | 0.013 | lbs. | Compressor Station shutdown due to a high discharge pressure. This shutdown resulted in a flaring event.
Chevron USA Inc | Chevron - Sand Dunes CS 11 | Eddy | 2021-02-20 | 2021-02-20 | 2021-03-07 | Malfunction | [12 empty] | Volatile Organic Compounds (VOC) | 8 | 375.241 | lbs. |  |  |  |  | Compressor unit 803 shutdown due to a high suction pressure. This shutdown resulted in a flaring event.
ETC Texas Pipeline LTD | ETC - Jal No3 Gas Plant | Lea | 2021-03-30 | 2021-03-30 | 2021-04-08 | Malfunction, Title V Deviation | [8 empty] | Sulfur Dioxide | 15 | 215.69 | lbs | Volatile Organic Compounds (VOC) | 15 | 2.23 | lbs. |  |  |  |  | On March 30, 2021 the Jal #3 Gas Plant flared acid gas volumes due to AGI #2 going down because of high motor temperature. Later on in the day, AGI #2 was taken down for maintenance for a hot alignment, causing VOCs to be reportable when acid gas flared.
DCP Operating Company LP | Zia II Gas Plant | Lea | 2021-03-19 | 2021-03-19 | 2021-03-24 | Malfunction, Title V Deviation | Carbon Monoxide | 180 | 29.01 | lbs. | Nitrogen Dioxide | 180 | 5.346 | lbs. | Sulfur Dioxide | 180 | 1.034 | lbs | Volatile Organic Compounds (VOC) | 180 | 19.97 | lbs. | Hydrogen Sulfide | 180 | 0.01 | lbs. | 0602 - AGI 1600 shutdown on #1 cylinder high discharge temperature.
Lucid Energy Delaware LLC | Lucid Energy - Red Hills Gas Processing Plant | Lea | 2020-11-16 | 2020-11-17 | 2021-01-14 | Malfunction, Title V Deviation | [12 empty] | Volatile Organic Compounds (VOC) | 1165 | 7165.77 | lbs. | Hydrogen Sulfide | 1165 | 61.79 | lbs. | A foaming upset in the plant led to the loss of compression and amine circulation, which shut the unit down.
OXY USA Inc | OXY - Corral 1S Compressor Station | Eddy | 2019-10-12 | 2019-10-12 | 2020-11-10 | Emergency, Title V Deviation | Carbon Monoxide | 719 | 0 | lbs. | [16 empty] | Wrong information reported.
DCP Operating Company LP | DCP - West Turkey Track Compressor Station | Eddy | 2020-06-24 | 2020-06-24 | 2020-06-25 | Emergency | Carbon Monoxide | 120 | 4.2 | lbs. | Nitrogen Dioxide | 120 | 0.77 | lbs. |  |  |  |  | Volatile Organic Compounds (VOC) | 120 | 0.04 | lbs. |  |  |  |  | A thunderstorm moved through the Eddy and Lea county areas causing third party electrical power outage area wide. The West Turkey Track Booster lost third party power around 08:00. .The staff mobilized a portable generator and restarted the site ending the brief event.
DCP Operating Company LP | Zia II Gas Plant | Lea | 2020-10-27 | 2020-11-02 | 2020-11-02 | Malfunction, Title V Deviation | Carbon Monoxide | 8700 | 4.45 | lbs. | Nitrogen Dioxide | 8700 | 0.82 | lbs. | Sulfur Dioxide | 8700 | 0.16 | lbs | [8 empty] | Under investigation Gas slipping into the FL2 system
Versado Gas Processors, LLC | Targa - Monument Gas Plant | Lea | 2020-09-10 | 2020-09-10 | 2020-09-11 | Emergency, Title V Deviation | Carbon Monoxide | 182 | 1064 | lbs. | Nitrogen Dioxide | 182 | 263 | lbs. |  |  |  |  | Volatile Organic Compounds (VOC) | 182 | 17 | lbs. |  |  |  |  | Reduced residue capacity was experienced and residue gas was flared to protect equipment and personnel when third party Kinder Morgan experienced high pressure downstream of their station. Kinder Morgan is the residue outlet for the Targa Monument Plant. Targa was informed after the event occurred. The Monument Plant was being properly operated .when Kinder Morgan's station shut down.
Lucid Artesia Company | Lucid Artesia - Penasco Compressor Station | Eddy | 2019-12-01 | 2019-12-31 | 2020-07-24 | Other, Title V Deviation | [12 empty] | Volatile Organic Compounds (VOC) | 44639 | 1300 | lbs. |  |  |  |  | Abnormally high operating pressures in the separator upstream of the atmospheric storage tanks resulted in excess emissions of VOCs due to Loading, Flashing, Working & Breathing losses.
Chevron USA Inc | Chevron - HY NM Section 10 CTB and Compressor Stations | Eddy | 2020-07-05 | 2020-07-05 | 2020-07-16 | Malfunction | Carbon Monoxide | 302 | 117.103 | lbs. | Nitrogen Dioxide | 302 | 21.522 | lbs. | Sulfur Dioxide | 302 | 0.235 | lbs | Volatile Organic Compounds (VOC) | 302 | 169.219 | lbs. | Hydrogen Sulfide | 302 | 0.003 | lbs. | Compressor down.
ETC Texas Pipeline LTD | ETC - Jal No3 Gas Plant | Lea | 2020-07-19 | 2020-07-19 | 2020-07-28 | Malfunction, Title V Deviation | [8 empty] | Sulfur Dioxide | 120 | 513.19 | lbs | [8 empty] | On July 19, 2020 the Jal #3 Gas Plant flared acid gas volumes due to AGI #2 going down twice because of high 2nd-stage scrubber liquid levels.
HollyFrontier Navajo Refining LLC | HollyFrontier - Artesia Refinery | Eddy | 2020-08-01 | 2020-09-30 | 2020-10-02 | Malfunction, Title V Deviation | Carbon Monoxide | 240 | 1.29 | lbs. | Nitrogen Dioxide | 69540 | 1049.95 | lbs. | [12 empty] | The process heaters listed below exceeded permitted emission limits due to higher pollution concentrations in the refinery fuel gas system and minor process upsets. Adjustments were made to the fuel gas system and individual heater controls. . .Between ~10:00 on 08/28/2020 and ~11:00 on 08/28/2020, B-0008 exceeded the NOx 42.1 ppm 3-hr limit for 1 hrs. 2.41 lbs .Between ~13:00 on 08/27/2020 and ~14:00 on 08/27/2020, FCCU exceeded the CO 500 ppm limit for 1 hrs. 2.56 lbs .Between ~11:00 on 08/17/2020 and ~09:00 on 08/20/2020, H-0020 exceeded the PM 0.6 lb / hr limit for 70 hrs. 7 lbs .Between ~10:00 on 09/03/2020 and ~09:00 on 09/10/2020, H-0020 exceeded the PM 0.6 lb / hr limit for 167 hrs. 16.7 lbs .Between ~09:00 on 09/22/2020 and ~10:00 on 09/22/2020, H-0464 exceeded the NOx 0.5 lb / hr limit for 1 hrs. 0.1 lbs .Between ~09:00 on 08/16/2020 and ~13:00 on 08/16/2020, H-2501 exceeded the CO 0.06 lb / MMBtu (CEMS) limit for 4 hrs. 1.29 lbs .Between ~09:00 on 08/01/2020 and ~14:00 on 08/18/2020, H-8801-8802 exceeded the NOx 0.035 lb / MMBtu CEMS limit for 413 hrs. 236.95 lbs .Between ~16:00 on 08/20/2020 and ~11:00 on 08/22/2020, H-8801-8802 exceeded the NOx 0.035 lb / MMBtu CEMS limit for 43 hrs. 43.63 lbs .Between ~17:00 on 08/20/2020 and ~20:00 on 08/20/2020, H-8801-8802 exceeded the NOx 4.2 lb / hr CEMS limit for 3 hrs. 0.3 lbs .Between ~17:00 on 08/23/2020 and ~00:00 on 09/01/2020, H-8801-8802 exceeded the NOx 0.035 lb / MMBtu CEMS limit for 199 hrs. 179.49 lbs .Between ~00:00 on 09/01/2020 and ~00:00 on 09/22/2020, H-8801-8802 exceeded the NOx 0.035 lb / MMBtu CEMS limit for 504 hrs. 589.87 lbs .Between ~10:00 on 09/24/2020 and ~13:00 on 09/24/2020, H-2501 exceeded the CO 0.06 lb / MMBtu (CEMS) limit for 3 hrs. 1.16 lbs .Between ~13:00 on 09/30/2020 and ~19:00 on 09/30/2020, H-2501 exceeded the CO 0.06 lb / MMBtu (CEMS) limit for 6 hrs. 1.6 lbs .Between ~09:00 on 09/22/2020 and ~11:00 on 09/22/2020, H-0464 exceeded the Heat Rate 9.6 lb / MMBtu (CEMS) limit for 2 hrs. .Between ~04:00 on 09/28/2020 and ~06:00 on 09/28/2020, H-0464 exceeded the Heat Rate 9.6 lb / MMBtu (CEMS) limit for 2 hrs. .Between ~09:00 on 09/22/2020 and ~10:00 on 09/22/2020, H-0464 exceeded the NOx 0.5 lb / hr limit for 1 hrs. 0.1 lbs .Between ~04:00 on 09/28/2020 and ~06:00 on 09/28/2020, H-0464 exceeded the NOx 0.5 lb / hr limit for 2 hrs. 0.2 lbs .Between ~04:00 on 09/28/2020 and ~06:00 on 09/28/2020, H-0464 exceeded the CO 0.9 lb / hr limit for 2 hrs. 0.2 lbs
HollyFrontier Navajo Refining LLC | HollyFrontier - Artesia Refinery | Eddy | 2020-09-26 | 2020-09-27 | 2020-10-09 | Malfunction, Title V Deviation | [8 empty] | Sulfur Dioxide | 180 | 0.53 | lbs | [8 empty] | At 22:00 on 09/26/2020 HollyFrontier Navajo Refining LLC exceeded the H2S 162 ppm/3hour rolling average Ja limit. At approximately 7:30 am while increasing rate in Unit 06 (Naptha HDU) the hydrogen flow from the PSA was increased to help bring up the unit. During this process, excess flow was vented to the flare which caused an exceedance of the 162 ppm H2S Ja limit.
XTO Energy Inc | XTO - Corral Canyon Tank Battery | Eddy | 2020-08-18 | 2020-08-18 | 2020-10-12 | Other | Carbon Monoxide | 7 | 18.5 | lbs. | Nitrogen Dioxide | 7 | 9.26 | lbs. |  |  |  |  | Volatile Organic Compounds (VOC) | 7 | 14.84 | lbs. |  |  |  |  | Compression issues and 3rd party high line pressure resulting in flaring.
Hilcorp Energy Company | HFC - San Juan Gas Plant | San Juan | 2020-05-13 | 2020-05-13 | 2020-05-15 | Shutdown, Title V Deviation | [20 empty] | Intermittent visible emissions during C-301 shutdown due to vibration.
DCP Operating Company LP | Zia II Gas Plant | Lea | 2020-08-01 | 2020-08-01 | 2020-08-10 | Malfunction, Title V Deviation | Carbon Monoxide | 60 | 1.73 | lbs. | Nitrogen Dioxide | 60 | 0.32 | lbs. | Sulfur Dioxide | 60 | 0.06 | lbs | [8 empty] | Event: A foaming event in the B Amine train resulted in liquid carrying out of the amine contactor into the treated gas scrubber. To avoid further carrying over amine the flow rate through the B Amine Train was reduced to 0mmscfd. At 12:08 PM C-1650 shut down on low-low 5th stage discharge pressure due to the decrease in acid gas volume.
Chevron USA Inc | Chevron - Sand Dunes CS 11 | Eddy | 2020-08-19 | 2020-08-19 | 2020-08-27 | Malfunction | [12 empty] | Volatile Organic Compounds (VOC) | 234 | 243.135 | lbs. |  |  |  |  | Increase in gas from field.
ETC Texas Pipeline LTD | ETC - Jal No3 Gas Plant | Lea | 2020-08-31 | 2020-08-31 | 2020-09-02 | Malfunction, Title V Deviation | [12 empty] | Volatile Organic Compounds (VOC) | 239 | 12.59 | lbs. |  |  |  |  | On August 31, 2020 the Jal #3 Gas Plant flared acid gas volumes due to taking AGI #2 offline in order to perform maintenance on its compressor valves.
Chevron USA Inc | Chevron - HY NM Section 10 CTB and Compressor Stations | Eddy | 2020-09-09 | 2020-09-09 | 2020-09-16 | Malfunction | [12 empty] | Volatile Organic Compounds (VOC) | 478 | 57.718 | lbs. |  |  |  |  | Submitted on 38214 .038214-09102020-01
XTO Energy Inc | XTO - Los Dos Medanos Tank Battery | Eddy | 2020-06-26 | 2020-06-26 | 2020-08-18 | Malfunction | Carbon Monoxide | 305 | 243.45 | lbs. | Nitrogen Dioxide | 305 | 148.15 | lbs. |  |  |  |  | Volatile Organic Compounds (VOC) | 305 | 276.6 | lbs. |  |  |  |  | 3rd party gas purchaser shut in sales point to correct a leak in their pipeline.
DCP Operating Company LP | DCP - Eunice Gas Plant | Lea | 2020-10-02 | 2020-10-02 | 2020-10-05 | Malfunction, Title V Deviation | [8 empty] | Sulfur Dioxide | 180 | 2277 | lbs | [8 empty] | SRU 3 hour rolling excess emission limit exceeded due to the sweet fuel valve hanging open going to the waste heat condenser.
ETC Texas Pipeline LTD | ETC - Jal No3 Gas Plant | Lea | 2020-10-17 | 2020-10-19 | 2020-10-29 | Malfunction, Title V Deviation | Carbon Monoxide | 1860 | 8298.61 | lbs. | Nitrogen Dioxide | 1860 | 4155.29 | lbs. | Sulfur Dioxide | 1860 | 8378.48 | lbs | Volatile Organic Compounds (VOC) | 1860 | 9622 | lbs. |  |  |  |  | On October 17th and continuing into October 19, 2020 the Jal #3 Gas Plant flared inlet gas volumes due to exceeding the front-end pressure flare set-point. The front-end pressure increased while bringing as much gas as possible into the Plant from the West Eunice Compressor Station and Keystone Gas Plant high pressure inlet lines. Additionally, the Plant's residue flow to the EPNG line got shut-in due to high H2S. This was caused by the South Treating Plant losing amine flow. Once the treater was put back online, the Operator swept gas to the flare in order to sweeten the Plant.
Frontier Field Services LLC | Frontier - Maljamar Gas Plant | Lea | 2020-10-30 | 2020-10-30 | 2020-11-05 | Malfunction, Title V Deviation | [16 empty] | Hydrogen Sulfide | 300 | 4.9 | lbs. | Unit C-118 down on ^master station run permissive^ (like be ESD) simultaneously getting pump alarms. Unit would start up and pumps would shutdown. I&E responded and problem ceased.
DCP Operating Company LP | Zia II Gas Plant | Lea | 2020-05-07 | 2020-05-07 | 2020-05-14 | Malfunction, Title V Deviation | Carbon Monoxide | 60 | 81.14 | lbs. | Nitrogen Dioxide | 60 | 14.91 | lbs. | Sulfur Dioxide | 60 | 5.57 | lbs | Volatile Organic Compounds (VOC) | 60 | 1.1 | lbs. | Hydrogen Sulfide | 60 | 0.06 | lbs. | Event:3rd party power outage. Root cause under investigation.
ETC Texas Pipeline LTD | ETC - Jal No3 Gas Plant | Lea | 2020-11-13 | 2020-11-13 | 2020-11-30 | Malfunction, Title V Deviation | Carbon Monoxide | 38 | 1.14 | lbs. | Nitrogen Dioxide | 38 | 0.12 | lbs. | Sulfur Dioxide | 38 | 676.82 | lbs | Volatile Organic Compounds (VOC) | 38 | 0.12 | lbs. |  |  |  |  | On November 13, 2020 the Jal #3 Gas Plant flared acid gas volumes due to AGI #2 going down on high 2nd-stage suction pressure, which subsequently overloaded AGI #1 and caused it to also go down.
HollyFrontier Navajo Refining LLC | HollyFrontier - Artesia Refinery | Eddy | 2020-10-31 | 2020-11-05 | 2020-11-17 | Malfunction | [12 empty] | Volatile Organic Compounds (VOC) | 1380 | 0 | lbs. |  |  |  |  | On 10/31/2020, it was discovered that Navajo had potentially exceeded the VOC 0.10 lb/hr 3 hour average limit. Upon further investigation, this event was the cause of a rounding error in the StackVision emission calculations. ESC engineers are working to correct the error to avoid flagging false events.
Frontier Field Services LLC | Frontier - Maljamar Gas Plant | Lea | 2020-06-04 | 2020-06-04 | 2020-06-10 | Malfunction, Title V Deviation | [8 empty] | Sulfur Dioxide | 180 | 509 | lbs | [8 empty] | Pump P-120-B Variable Frequency Drive(VFD) failed shutting down the unit cooling fan motor which caused Unit C-116 to go down opening the AGI Flare, Unit 17.
Frontier Field Services LLC | Frontier - Maljamar Gas Plant | Lea | 2020-06-06 | 2020-06-06 | 2020-06-10 | Malfunction, Title V Deviation | [8 empty] | Sulfur Dioxide | 120 | 710.3 | lbs | [8 empty] | Unit C-116 went down on high 3rd stage scrubber level caused by 1st stage diaphragm pump failure.
ETC Texas Pipeline LTD | ETC - Jal No3 Gas Plant | Lea | 2020-06-17 | 2020-06-17 | 2020-07-01 | Malfunction, Title V Deviation | [8 empty] | Sulfur Dioxide | 20 | 407.2 | lbs | [8 empty] | On June 17, 2020 the Jal #3 Gas Plant flared acid gas volumes due to AGI #2 going down because of a power blink that was caused by severe weather in the area.
XTO Energy Inc | XTO - Big Eddy Unit DI 30 Tank Battery | Eddy | 2020-07-11 | 2020-07-13 | 2020-07-20 | Malfunction | [8 empty] | Sulfur Dioxide | 2880 | 1544.64 | lbs |  |  |  |  | Hydrogen Sulfide | 2880 | 16.32 | lbs. | During start-up of one of the wells, Operations noticed high concentration of H2S (well was no expected to have H2S).
DCP Operating Company LP | Zia II Gas Plant | Lea | 2020-07-31 | 2020-08-04 | 2020-08-10 | Malfunction, Title V Deviation | Carbon Monoxide | 5760 | 29.08 | lbs. | Nitrogen Dioxide | 5760 | 5.34 | lbs. | Sulfur Dioxide | 5760 | 2 | lbs | Volatile Organic Compounds (VOC) | 5760 | 0.4 | lbs. | Hydrogen Sulfide | 5760 | 0.02 | lbs. | the amine system suffered from a foaming event
DCP Operating Company LP | Zia II Gas Plant | Lea | 2020-08-05 | 2020-08-05 | 2020-08-10 | Malfunction, Title V Deviation | Carbon Monoxide | 120 | 27.89 | lbs. | Nitrogen Dioxide | 120 | 5.12 | lbs. | Sulfur Dioxide | 120 | 0.98 | lbs | Volatile Organic Compounds (VOC) | 120 | 0.02 | lbs. | Hydrogen Sulfide | 120 | 0.01 | lbs. | Event: At 05:30 PM C-1600 acid gas compressor was taken offline to repair a leak on the 5th stage discharge.
ETC Texas Pipeline LTD | ETC - Jal No3 Gas Plant | Lea | 2020-04-21 | 2020-04-21 | 2020-05-04 | Malfunction, Title V Deviation | [8 empty] | Sulfur Dioxide | 10 | 37.19 | lbs | [8 empty] | On April 21, 2020 the Jal #3 Gas Plant flared acid gas volumes due to AGI #2 going down because of no lubrication oil flow.
XTO Energy Inc | XTO - Cowboy CDP | Eddy | 2020-07-04 | 2020-07-08 | 2020-07-16 | Malfunction | [12 empty] | Volatile Organic Compounds (VOC) | 6420 | 7588.44 | lbs. |  |  |  |  | The internal floating roof for one of the IFR Tanks (50,000 BBL) at the Cowboy CDP sunk below the crude oil liquid level on 07/04/2020. The internal floating roof is designed to float at a constant height above the contained liquid. Plant operator received alarm that there was deviation on floating roof height and liquid in tanks on 07/04/2020. The event is considered to be a malfunction, and the specific cause is currently being investigated. Investigation into the cause and nature of the event will require the tank to be emptied and degassed.
Cimarex Energy Co of Colorado | Cimarex - Triste Draw 25 Federal Com 1H 2H 7H & 5H | Lea | 2020-08-14 | 2020-08-26 | 2020-08-27 | Other | [12 empty] | Volatile Organic Compounds (VOC) | 17525 | 15.71 | lbs. |  |  |  |  | Sales compressor went down and could not send gas to sales. Wells are designed to shut-in automatically at a high pressure threshold. The 7H well did not shut-in because it appears the kill switch for this well was not reset after a startup to the lower pressure required to shut-in the well.
Hilcorp Energy Company | HFC - San Juan Gas Plant | San Juan | 2020-08-19 | 2020-08-19 | 2020-08-20 | Shutdown | [20 empty] | intermittent visible emissions. Flaring C-101 and C-201 up and down a few times during plant purge and pressure, after annual maintenance and facility start up.
Farmington (City of) | Animas Power Plant | San Juan | 2020-08-20 | 2020-08-20 | 2020-08-21 | Startup | Carbon Monoxide | 60 | 6.4 | lbs. | [16 empty] | During startup, ICE personnel noticed a calibration error for Carbon Monoxide and began troubleshooting procedures. Calibration was completed correctly in Manual mode but the total CO emissions for the hour (28.7 lb.) exceeded the permit limit (22.3 lb). The unit was run until 1600 hours with no further problems.
Chevron USA Inc | Chevron - Sand Dunes CS 11 | Eddy | 2020-08-26 | 2020-08-26 | 2020-08-27 | Malfunction | [12 empty] | Volatile Organic Compounds (VOC) | 11 | 337.879 | lbs. |  |  |  |  | Field CTB issues.
Chevron USA Inc | Chevron - Sand Dunes CS 11 | Eddy | 2020-10-27 | 2020-10-27 | 2020-11-02 | Malfunction | [12 empty] | Volatile Organic Compounds (VOC) | 574 | 351.52 | lbs. |  |  |  |  | Inclement weather.
Chevron USA Inc | Chevron - Sand Dunes CS 11 | Eddy | 2020-09-27 | 2020-09-27 | 2020-10-06 | Malfunction | [12 empty] | Volatile Organic Compounds (VOC) | 22 | 350.875 | lbs. |  |  |  |  | Compressor down.
DCP Operating Company LP | DCP - Eunice Gas Plant | Lea | 2020-08-31 | 2020-08-31 | 2020-10-30 | Other, Title V Deviation | [8 empty] | Sulfur Dioxide | 180 | 24.5 | lbs | [8 empty] | AUGUST EVENT- Exceedance of SO2 through SRU. Server for automated reporting was down and overages were not captured during this time. They were discovered during quarterly reporting.
DCP Operating Company LP | DCP - Linam Ranch Gas Plant | Lea | 2020-08-02 | 2020-08-02 | 2020-08-12 | Emergency, Title V Deviation | Carbon Monoxide | 150 | 32.3 | lbs. | Nitrogen Dioxide | 150 | 6.5 | lbs. | Sulfur Dioxide | 150 | 146.85 | lbs | Volatile Organic Compounds (VOC) | 150 | 0.13 | lbs. | Hydrogen Sulfide | 150 | 1.59 | lbs. | BOTH AGI WELL COMPRESSORS SHUTDOWN AT 2125 DUE TO RAIN, LIGHTNING AND STRONG WINDS. ESD SYSTEM WOULD NOT CLEAR.
Chevron USA Inc | Chevron - HY NM Section 10 CTB and Compressor Stations | Eddy | 2020-08-06 | 2020-08-06 | 2020-08-12 | Malfunction | Carbon Monoxide | 35 | 1006.19 | lbs. | Nitrogen Dioxide | 35 | 184.921 | lbs. | Sulfur Dioxide | 35 | 2.019 | lbs | Volatile Organic Compounds (VOC) | 35 | 1453.995 | lbs. | Hydrogen Sulfide | 35 | 0.022 | lbs. | Compressor down.
XTO Energy Inc | XTO - Los Dos Medanos Tank Battery | Eddy | 2020-05-01 | 2020-05-02 | 2020-08-18 | Other | Carbon Monoxide | 274 | 331.35 | lbs. | Nitrogen Dioxide | 274 | 165.95 | lbs. |  |  |  |  | Volatile Organic Compounds (VOC) | 274 | 376.45 | lbs. |  |  |  |  | SURGE OF PRODUCTION WAS TOO MUCH FOR STATION TO HANDLE.
DCP Operating Company LP | Zia II Gas Plant | Lea | 2020-08-08 | 2020-08-08 | 2020-08-17 | Malfunction, Title V Deviation | Carbon Monoxide | 120 | 109.89 | lbs. | Nitrogen Dioxide | 120 | 20.2 | lbs. | Sulfur Dioxide | 120 | 3.85 | lbs | Volatile Organic Compounds (VOC) | 120 | 0.1 | lbs. | Hydrogen Sulfide | 120 | 0.04 | lbs. | Event: At 20:45 The amine circulation was lost on the B Amine train. While re-establishing amine circulation flow the h2s content went above the allowable content threshold resulting in the XV-9060B closing on the outlet of the B Train amine contactor. C-1600 and C-1650 acid gas compressors shutdown on low 1st stage suction pressure.
ETC Texas Pipeline LTD | ETC - Jal No3 Gas Plant | Lea | 2020-08-23 | 2020-08-23 | 2020-08-26 | Malfunction, Title V Deviation | Carbon Monoxide | 30 | 0.87 | lbs. |  |  |  |  | Sulfur Dioxide | 30 | 619.17 | lbs | [8 empty] | On August 23, 2020 the Jal #3 Gas Plant flared acid gas volumes due to both AGIs going down on low suction caused by the main suction valve closing at the inlet scrubber because of water in the air supply.
DCP Operating Company LP | Zia II Gas Plant | Lea | 2020-09-08 | 2020-09-09 | 2020-09-10 | Malfunction, Title V Deviation | Carbon Monoxide | 360 | 57.84 | lbs. | Nitrogen Dioxide | 360 | 10.63 | lbs. | Sulfur Dioxide | 360 | 2.03 | lbs | Volatile Organic Compounds (VOC) | 360 | 0.05 | lbs. | Hydrogen Sulfide | 360 | 0.02 | lbs. | Event: At 1900 C-1600 AGI compressor shut down.
DCP Operating Company LP | Zia II Gas Plant | Lea | 2020-07-08 | 2020-07-08 | 2020-07-17 | Malfunction, Title V Deviation | Carbon Monoxide | 300 | 127.78 | lbs. | Nitrogen Dioxide | 300 | 23.48 | lbs. | Sulfur Dioxide | 300 | 4.48 | lbs | Volatile Organic Compounds (VOC) | 300 | 0.11 | lbs. | Hydrogen Sulfide | 300 | 0.05 | lbs. | Event: Gas composition to the inlet of the plant increased in CO2 content which created a higher volume of Acid Gas being produced. At 0505PM Acid Gas Compressor C-1600 shut down on high motor winding temperature from the increased load. Operations attempted to start C-1650 Acid Gas Compressor to help with the increased volume of Acid Gas.
DCP Operating Company LP | Zia II Gas Plant | Lea | 2020-08-05 | 2020-08-06 | 2020-08-10 | Malfunction, Title V Deviation | Carbon Monoxide | 600 | 55.4 | lbs. | Nitrogen Dioxide | 600 | 10.18 | lbs. | Sulfur Dioxide | 600 | 1.94 | lbs | Volatile Organic Compounds (VOC) | 600 | 0.05 | lbs. | Hydrogen Sulfide | 600 | 0.02 | lbs. | 1405 - Lost C-1650 on engine vibration - replaced accelerometer.
DCP Operating Company LP | Zia II Gas Plant | Lea | 2020-11-02 | 2020-11-05 | 2020-11-05 | Malfunction, Title V Deviation | Carbon Monoxide | 4320 | 2.57 | lbs. | Nitrogen Dioxide | 4320 | 0.47 | lbs. | Sulfur Dioxide | 4320 | 0.09 | lbs | [8 empty] | Under investigation Gas slipping into the FL2 system
DCP Operating Company LP | DCP - Eunice Gas Plant | Lea | 2020-04-19 | 2020-04-19 | 2020-05-01 | Malfunction, Title V Deviation | Carbon Monoxide | 138 | 268.44 | lbs. | Nitrogen Dioxide | 138 | 49.33 | lbs. | Sulfur Dioxide | 138 | 14.9 | lbs | Volatile Organic Compounds (VOC) | 138 | 19.67 | lbs. | Hydrogen Sulfide | 138 | 0.16 | lbs. | On 04/19 at 17:00: as the plant staff was slowly bringing in hi CO2 concentration gas from the M-Line (at the time they had 17MM coming into the plant) the rate of M-line gas quickly increased an additional 3MM (un-expectantly jumped) and overwhelmed the amine treating system allowing the residue gas to spike with H2S content and close the sales meter for Kinder Morgan and open the 04639-00 (residue flare) to the ESD flare. The staff quickly recovered but had to wait for the Kinder Morgan op to come open their custody transfer valve. Once the tech arrived, the event ended.
OXY USA WTP Limited Partnership | OXY - Indian Basin Gas Plant | Eddy | 2020-06-02 | 2020-06-03 | 2020-07-02 | Title V Deviation, Shutdown | Carbon Monoxide | 1161 | 2 | lbs. | Nitrogen Dioxide | 1161 | 2 | lbs. | [12 empty] | Flared sweet gas for gas plant shut down
Chevron USA Inc | Chevron - Sand Dunes CS 11 | Eddy | 2020-09-27 | 2020-09-28 | 2020-10-06 | Malfunction | [12 empty] | Volatile Organic Compounds (VOC) | 450 | 102.416 | lbs. |  |  |  |  | Electrical / Instrumentation failure.
Versado Gas Processors, LLC | Eunice Gas Processing Plant | Lea | 2020-08-28 | 2020-08-28 | 2020-08-31 | Malfunction, Title V Deviation | Carbon Monoxide | 93 | 72 | lbs. | Nitrogen Dioxide | 93 | 16 | lbs. | Sulfur Dioxide | 93 | 5505 | lbs | Volatile Organic Compounds (VOC) | 93 | 1 | lbs. | Hydrogen Sulfide | 93 | 58 | lbs. | Acid Gas with supplemental fuel, to insure total combustion was flared when the AGI compressor was shutdown to repair failed tubing. Operations received higher than normal H2S readings, notified maintenance personnel to troubleshoot unit. Maintenance techs identified a failed 4th stage tubing. The tubing was removed and replaced. Unit returned to service.
XTO Energy Inc | XTO - Cowboy CDP | Eddy | 2020-06-22 | 2020-07-16 | 2020-10-09 | Malfunction | [12 empty] | Volatile Organic Compounds (VOC) | 34785 | 4020 | lbs. |  |  |  |  | During initial start-up of the Cowboy Oil CDP system on 6/12/20, crude oil was not stabilized flowing into the floating roof tanks; we did not think it was necessary to stabilize as it met the RVP sales specifications. Further analysis indicated that the crude oil must be stabilized in the summer months in order to keep the TVP of the tanks below the 11.1 psia calendar month limit for floating roof tanks per NSPS Kb.
DCP Operating Company LP | Zia II Gas Plant | Lea | 2020-09-16 | 2020-09-16 | 2020-09-21 | Malfunction, Title V Deviation | Carbon Monoxide | 120 | 79.33 | lbs. | Nitrogen Dioxide | 120 | 14.58 | lbs. | Sulfur Dioxide | 120 | 10.98 | lbs | Volatile Organic Compounds (VOC) | 120 | 0.07 | lbs. | Hydrogen Sulfide | 120 | 0.12 | lbs. | Event: A third party trucking company United Petroleum Transports was attempting to unload propane when the driver activated a emergency shutdown hand station thinking that it would unload the propane on his truck. Taking the Zia2 plant suddenly offline .032800-09172020-04, 032800-09172020-02, & 032800-09172020-03
DCP Operating Company LP | Zia II Gas Plant | Lea | 2020-09-16 | 2020-09-16 | 2020-09-21 | Malfunction, Title V Deviation | Carbon Monoxide | 180 | 55.84 | lbs. | Nitrogen Dioxide | 180 | 10.26 | lbs. | Sulfur Dioxide | 180 | 3.84 | lbs | Volatile Organic Compounds (VOC) | 180 | 0.76 | lbs. | Hydrogen Sulfide | 180 | 0.04 | lbs. | Event: A third party trucking company United Petroleum Transports was attempting to unload propane when the driver activated a emergency shutdown hand station thinking that it would unload the propane on his truck. Taking the Zia2 plant suddenly offline . .032800-09172020-04, 032800-09172020-02, & 032800-09172020-03
Farmington Electric Utility Systems | Bluffview Power Plant | San Juan | 2020-06-17 | 2020-06-17 | 2020-06-17 | Other | Carbon Monoxide | 60 | 0.1 | lbs. | [16 empty] | Bluffview Power Plant is operating at reduced load due to Transmission and Distribution outage. Due to reduced load, changes in ambient temperatures can have an large effect on emissions. During the three o'clock hour, CO emission levels were swinging more than normal due to changing temperatures and the net effect was an excess emission event.
Versado Gas Processors, LLC | Eunice Gas Processing Plant | Lea | 2020-06-17 | 2020-06-17 | 2020-06-18 | Malfunction, Title V Deviation | Carbon Monoxide | 97 | 80 | lbs. | Nitrogen Dioxide | 97 | 18 | lbs. | Sulfur Dioxide | 97 | 6408 | lbs | Volatile Organic Compounds (VOC) | 97 | 6 | lbs. | Hydrogen Sulfide | 97 | 68 | lbs. | Acid gas with supplemental fuel was flared at the Eunice Plant, to insure total combustion, when the AGI compressor was shutdown as the result of first stage hot compressor valves. Operations observed high temperature and pressures in the Eunice Plant control room on the first stage cylinder at the AGI compressor. Operations immediately responded to the unit verifying the high temperature and pressure. . .Maintenance supervisor was notified and technicians were notified and responded immediately to address the hot valves. All parts and personnel were on hand for the replacement. The first stage compressor valves were removed and replaced.
Chevron USA Inc | Chevron - HY NM Section 10 CTB and Compressor Stations | Eddy | 2020-09-01 | 2020-09-01 | 2020-09-11 | Malfunction | Carbon Monoxide | 116 | 543.651 | lbs. | Nitrogen Dioxide | 116 | 99.914 | lbs. | Sulfur Dioxide | 116 | 1.091 | lbs | Volatile Organic Compounds (VOC) | 116 | 785.603 | lbs. | Hydrogen Sulfide | 116 | 0.012 | lbs. | Fire on ESD on unit.
El Paso Natural Gas Company, LLC | Florida Compressor Station | Luna | 2020-05-08 | 2020-05-08 | 2020-05-18 | Other, Title V Deviation | [12 empty] | Volatile Organic Compounds (VOC) | 5 | 345.4 | lbs. |  |  |  |  | As a result of a small fire within the B-01 Plant compressor building, the B-01 unit initiated an emergency shutdown (^ESD^) and vented approximately 380 MCF of natural gas and included an estimated 345 pounds of VOCs. The emergency shutdown system functioned as designed when the fire was detected. After an investigation, it was determined that the overhead mechanical air hoist-control (constructed of rubber pneumatic tubing) was inadvertently left on the turbineâ€™s fuel firing tubes after the scheduled maintenance was completed on May 7, 2020. The turbine was re-started on May 7, 2020 at about 10:30 pm. The heat emanating from the firing tubes initiated a small fire on the hoist-control that triggered the fire-eyes to shut down the unit on May 8, 2020 at 10:10 am.
Chevron USA Inc | Chevron USA - Buckeye CO2 Plant | Lea | 2020-09-23 | 2020-09-23 | 2020-09-28 | Malfunction | [8 empty] | Sulfur Dioxide | 191 | 218.5 | lbs |  |  |  |  | Hydrogen Sulfide | 191 | 2.37 | lbs. | A plant shutdown was caused when compressor 211 had a high differential pressure caused by a valve that was stuck on the 3rd stage discharge. This shutdown resulted in a high inlet filter separator pressure that required blowdown to relieve pressure in order to restart the plant.
ETC Texas Pipeline LTD | ETC - Jal No3 Gas Plant | Lea | 2020-10-18 | 2020-10-19 | 2020-11-02 | Malfunction, Title V Deviation | Carbon Monoxide | 660 | 5.25 | lbs. | Nitrogen Dioxide | 660 | 0.43 | lbs. | Sulfur Dioxide | 660 | 5873.79 | lbs | [8 empty] | On October 18th and continuing into October 19, 2020 the Jal #3 Gas Plant flared acid gas volumes due to AGI #1 and #2 going down because of high liquids levels caused by an upset at the South Treating Plant. Additionally on 10/19, AGI #1 went down several times due to low suction. The Operator kept the unit down for the remainder of the day while sweeping the Plant to sweeten it so as not to bump the acid gas flare.
Frontier Field Services LLC | Frontier - Maljamar Gas Plant | Lea | 2020-04-27 | 2020-04-27 | 2020-05-04 | Malfunction, Title V Deviation | [8 empty] | Sulfur Dioxide | 180 | 3043.9 | lbs |  |  |  |  | Hydrogen Sulfide | 180 | 10.1 | lbs. | Unit C-118 shutdown on lubricator no-flow. It was discovered that the Pro Flow Jr. #2 malfunctioned.
DCP Operating Company LP | Zia II Gas Plant | Lea | 2020-11-04 | 2020-11-05 | 2020-11-05 | Malfunction, Title V Deviation | Carbon Monoxide | 180 | 11.59 | lbs. | Nitrogen Dioxide | 180 | 2.13 | lbs. | Sulfur Dioxide | 180 | 0.41 | lbs | Volatile Organic Compounds (VOC) | 180 | 0.01 | lbs. |  |  |  |  | Event: Acid gas compressor C-1650 shut down on high compressor vibration.
OXY USA Inc | OXY - Corral CS 2S | Eddy | 2020-04-22 | 2020-04-22 | 2020-05-05 | Malfunction | Carbon Monoxide | 120 | 173.02 | lbs. | Nitrogen Dioxide | 120 | 86.8 | lbs. |  |  |  |  | Volatile Organic Compounds (VOC) | 120 | 175.65 | lbs. |  |  |  |  | All four compressors at Corral 2 North went down simultaneously because the USA fuel skid froze. The stranded gas was sent to flare at Corral Fly 2-1.
OXY USA Inc | OXY - Corral CS 2S | Eddy | 2020-12-11 | 2020-12-11 | 2020-12-28 | Malfunction | Carbon Monoxide | 180 | 753.77 | lbs. | Nitrogen Dioxide | 180 | 377.76 | lbs. |  |  |  |  | Volatile Organic Compounds (VOC) | 180 | 764.72 | lbs. |  |  |  |  | The cause and nature of this event was an unexpected and sudden flaring event, which OXY could not foresee happening. Sales gas had to be flared rather than be compressed when high O2 was introduced into the pipeline gas system, possibly at OXYâ€™s Corral 36-25 central tank battery, as they were bringing the 35H well back online after it was shut in for rig work on the ESP. ETC pipeline sales valve automatically closed when high O2 was detected within the gas system. As a result of high O2 in the gas stream, ETC shut in their pipeline until OXY purged the O2 from the system.
Versado Gas Processors, LLC | Eunice North Compressor Station | Lea | 2021-02-18 | 2021-02-19 | 2021-02-26 | Emergency | Carbon Monoxide | 840 | 2754 | lbs. | Nitrogen Dioxide | 840 | 604 | lbs. | Sulfur Dioxide | 840 | 604 | lbs | Volatile Organic Compounds (VOC) | 840 | 224 | lbs. | Hydrogen Sulfide | 840 | 6 | lbs. | Inlet and residue gas was flared to protect equipment and personnel during extreme weather conditions. The Artic Blast that blanketed the U.S. resulted in abnormal conditions causing equipment to freeze resulting in flaring events. This event was not within Targa's control. Extreme conditions resulted in reduced producer volumes and purchase power interruptions.
HollyFrontier Navajo Refining LLC | HollyFrontier - Artesia Refinery | Eddy | 2021-04-01 | 2021-04-01 | 2021-04-15 | Malfunction | [16 empty] | Hydrogen Sulfide | 120 | 0 | lbs. | At ~ 09:00 on 04/01/2021 HollyFrontier Navajo Refining LLC exceeded the H2S 162 ppm Ja Limit on D-0770 (high pressure fuel gas system). The refinery fuel gas system soured due to the High Pressure Contactor (W-0765) burping into D-0770. Once the system was stabilized, the H2S began dropping to within permitted limits. . .Additional downstream exceedances occurred during this time frame and are reported separately on 198-04022021-01 through 198-04022021-06. . .Between ~09:00 and ~11:00 on 04/01/2021 D-0770 exceeded the NSPS Ja 162ppmv H2S 3 hour rolling average limit.
Chevron USA Inc | Chevron - Salado Draw 23 Compressor Station & Tank Battery | Lea | 2021-02-06 | 2021-02-07 | 2021-02-13 | Malfunction | [12 empty] | Volatile Organic Compounds (VOC) | 110 | 1.352 | lbs. |  |  |  |  | At the time of the venting event, there was an upset with the low pressure takeaway. This forced a back up of gas and increased pressure at the inlet separator. The VRU was not able to overcome the increase of pressure and resulted in a venting event.
ETC Texas Pipeline LTD | ETC - Jal No3 Gas Plant | Lea | 2021-02-27 | 2021-02-27 | 2021-03-11 | Malfunction, Title V Deviation | Carbon Monoxide | 360 | 4.78 | lbs. | Nitrogen Dioxide | 360 | 0.46 | lbs. | Sulfur Dioxide | 360 | 3616.5 | lbs | [8 empty] | On February 27, 2021 the Jal #3 Gas Plant flared acid gas volumes due to AGI #2 going down several times because of high 4th-stage scrubber liquid levels. AGI #1 went down once because of 1st-stage low suction pressure.
ETC Texas Pipeline LTD | ETC - Jal No3 Gas Plant | Lea | 2021-02-28 | 2021-02-28 | 2021-03-11 | Malfunction, Title V Deviation | [8 empty] | Sulfur Dioxide | 600 | 3694.59 | lbs | [8 empty] | On February 28, 2021 the Jal #3 Gas Plant flared acid gas volumes due to AGI #2 going down twice because of high 4th-stage scrubber liquid levels.
HollyFrontier Navajo Refining LLC | HollyFrontier - Artesia Refinery | Eddy | 2021-03-04 | 2021-03-05 | 2021-03-19 | Malfunction, Title V Deviation | [8 empty] | Sulfur Dioxide | 180 | 6.01 | lbs | [8 empty] | On 03/14/2021 at ~ 21:00 HollyFrontier Navajo Refining LLC exceeded the H2S 162 ppm Ja Limit. Operations check relief valve list for leaks but was unable to determine definitive cause of event within the units that are directly tied into the GOHT Flare (FL-0404).
Versado Gas Processors, LLC | Targa - Monument Gas Plant | Lea | 2021-02-23 | 2021-02-23 | 2021-02-24 | Malfunction, Title V Deviation | Carbon Monoxide | 154 | 104.5 | lbs. | Nitrogen Dioxide | 154 | 52.34 | lbs. | Sulfur Dioxide | 154 | 456.29 | lbs | Volatile Organic Compounds (VOC) | 154 | 108.33 | lbs. | Hydrogen Sulfide | 154 | 4.95 | lbs. | Inlet gas was routed to flare when the shutdown of an upstream facility resulted in the field pressure increasing into the Monument Plant. High field pressure resulted in an increase of the Monument first stage pressure, in turn routing inlet gas to flare to protect personnel and equipment.
C and E Concrete Inc | C and E Concrete - 340 TPH Concrete Plant GCP5-3620 | Cibola | 2021-02-11 | 2021-02-11 | 2021-02-18 | Malfunction | [20 empty] | On February 11, 2021 at approximately 0755 hours, we were batching a concrete truck. The butterfly valve on the fly ash silo stuck open. This caused the weight hopper to overfill. The fly ash started coming out of the breather on the weight hopper. We climbed up the silo to disconnect the air line. We found ice in the air line and cleaned the ice out of the line and reconnected the line and the valve closed immediately. Within seconds the air started to clear.
Versado Gas Processors, LLC | Eunice Gas Processing Plant | Lea | 2021-03-23 | 2021-03-23 | 2021-03-24 | Malfunction, Title V Deviation | Carbon Monoxide | 232 | 440 | lbs. | Nitrogen Dioxide | 232 | 97 | lbs. | Sulfur Dioxide | 232 | 14376 | lbs | Volatile Organic Compounds (VOC) | 232 | 4 | lbs. | Hydrogen Sulfide | 232 | 153 | lbs. | Acid gas with supplemental fuel, to insure total combustion, was flared at the Eunice Plant when the AGI2 compressor shutdown flagging 5th stage suction pressure. Operator immediately responded to the unit and restarted the unit. Unit shutdown again flagging 4th stage discharge pressure. Fan adjustments were made. Operator notified supervisor and I&E tech called out on overtime to assist in putting AGI1 online.
Versado Gas Processors, LLC | Targa - Monument Gas Plant | Lea | 2021-03-24 | 2021-03-24 | 2021-03-25 | Malfunction, Title V Deviation | Carbon Monoxide | 24 | 19.28 | lbs. | Nitrogen Dioxide | 24 | 9.66 | lbs. | Sulfur Dioxide | 24 | 84.2 | lbs | Volatile Organic Compounds (VOC) | 24 | 19.99 | lbs. | Hydrogen Sulfide | 24 | 0.91 | lbs. | Inlet gas was routed to flare when the shutdown of an upstream facility resulted in the field pressure increasing into the Monument Plant. High field pressure resulted in an increase of the Monument first stage pressure, in turn routing inlet gas to flare to protect personnel and equipment.
Chevron USA Inc | Chevron - Culebra Bluff Section 23 CTB | Eddy | 2020-12-13 | 2020-12-13 | 2020-12-31 | Malfunction | [12 empty] | Volatile Organic Compounds (VOC) | 14 | 295.996 | lbs. |  |  |  |  | A compressor shutdown due to a fischer valve malfunction. This shutdown resulted in a flaring event.
Versado Gas Processors, LLC | Targa - Monument Gas Plant | Lea | 2021-01-27 | 2021-01-27 | 2021-01-28 | Malfunction, Title V Deviation | Carbon Monoxide | 35 | 45.77 | lbs. | Nitrogen Dioxide | 35 | 22.93 | lbs. | Sulfur Dioxide | 35 | 199.87 | lbs | Volatile Organic Compounds (VOC) | 35 | 47.45 | lbs. | Hydrogen Sulfide | 35 | 2.17 | lbs. | Inlet gas was routed to flare when the shutdown of an upstream facility resulted in the field pressure increasing into the Monument Plant. High field pressure resulted in an increase of the Monument first stage pressure, in turn routing inlet gas to flare to protect personnel and equipment.
ETC Texas Pipeline LTD | ETC - Jal No3 Gas Plant | Lea | 2021-01-27 | 2021-01-27 | 2021-01-28 | Malfunction, Title V Deviation | [12 empty] | Volatile Organic Compounds (VOC) | 30 | 1.77 | lbs. |  |  |  |  | On January 27, 2021 the Jal #3 Gas Plant flared acid gas volumes due to taking AGI #2 down for maintenance to tighten its base bolts.
ETC Texas Pipeline LTD | ETC - Jal No3 Gas Plant | Lea | 2021-04-18 | 2021-04-19 | 2021-04-29 | Malfunction, Title V Deviation | [8 empty] | Sulfur Dioxide | 300 | 2164.32 | lbs | [8 empty] | On April 18th and continuing into April 19, 2021 the Jal #3 Gas Plant flared acid gas volumes due to the following. While the Operator was sweeping the contactors, acid gas got stirred up inside the amine, causing gas swings on the AGIs. Later in the day, AGI #2 went down because of hot valves on the 3rd-stage discharge.
Lucid Energy Delaware LLC | Lucid Energy - Red Hills Gas Processing Plant | Lea | 2020-06-01 | 2020-06-30 | 2021-01-14 | Other, Title V Deviation | [8 empty] | Sulfur Dioxide | 43199 | 388255.8 | lbs | Volatile Organic Compounds (VOC) | 43199 | 661.4214 | lbs. | Hydrogen Sulfide | 43199 | 4215.17 | lbs. | The Red Hills plant has experienced multiple power failures due to grid shutdown initiated by Xcel energy. This has forced the AGI emergency flare into several unexpected SSM/M scenarios. There were also several SSM/M scenarios forced on the AGI due to upstream operators sending too much oxygen to the plant which caused foaming at the AGI and compressor shutdowns.
Hilcorp Energy Company | HFC - San Juan Gas Plant | San Juan | 2021-03-29 | 2021-03-29 | 2021-03-30 | Shutdown | [20 empty] | Intermittent visible emissions, multiple unit shutdown, C201 and C-301
Versado Gas Processors, LLC | Targa - Monument Gas Plant | Lea | 2021-02-08 | 2021-02-08 | 2021-02-09 | Malfunction, Title V Deviation | Carbon Monoxide | 56 | 56.17 | lbs. | Nitrogen Dioxide | 56 | 28.13 | lbs. | Sulfur Dioxide | 56 | 245.25 | lbs | Volatile Organic Compounds (VOC) | 56 | 58.22 | lbs. | Hydrogen Sulfide | 56 | 2.66 | lbs. | Inlet gas was flared when inlet compressor C-36 was shut down due to high 3rd stage discharge temperature. This was a result of failed discharge valves on the 3rd stage.
Chevron USA Inc | Chevron - Salado Draw 23 Compressor Station & Tank Battery | Lea | 2020-12-07 | 2020-12-07 | 2020-12-11 | Malfunction | [12 empty] | Volatile Organic Compounds (VOC) | 15 | 3073.16 | lbs. | Hydrogen Sulfide | 15 | 0.042 | lbs. | The VRU at the compressor station could not handle the increase in flash gas. Intermittent venting occurred throughout the day lasting a total of 15 minutes.
Chevron USA Inc | Chevron - Sand Dunes CS 11 | Eddy | 2021-01-16 | 2021-01-16 | 2021-01-30 | Malfunction | [12 empty] | Volatile Organic Compounds (VOC) | 60 | 54.797 | lbs. |  |  |  |  | Compressor shutdown due to low suction. This shutdown resulted in a flaring event.
Chevron USA Inc | Chevron - HY NM Section 10 CTB and Compressor Stations | Eddy | 2021-02-22 | 2021-02-22 | 2021-03-08 | Malfunction | Carbon Monoxide | 15 | 682.57 | lbs. | Nitrogen Dioxide | 15 | 125.445 | lbs. | Sulfur Dioxide | 15 | 1.37 | lbs | Volatile Organic Compounds (VOC) | 15 | 986.348 | lbs. | Hydrogen Sulfide | 15 | 0.015 | lbs. | Compressors C-3700 and C-3800 shutdown due to a low discharge pressure. This shutdown resulted in a flaring event.
ETC Texas Pipeline LTD | ETC - Jal No3 Gas Plant | Lea | 2020-11-25 | 2020-11-25 | 2020-12-10 | Malfunction, Title V Deviation | [8 empty] | Sulfur Dioxide | 8 | 182.22 | lbs | [8 empty] | On November 25, 2020 the Jal #3 Gas Plant flared acid gas volumes due to AGI #2 going down because of high 1st-stage scrubber liquid levels.
ETC Texas Pipeline LTD | ETC - Jal No3 Gas Plant | Lea | 2020-12-21 | 2020-12-22 | 2021-01-04 | Malfunction, Title V Deviation | [12 empty] | Volatile Organic Compounds (VOC) | 1500 | 26.78 | lbs. |  |  |  |  | On December 21st and continuing into December 22, 2020 the Jal #3 Gas Plant flared acid gas volumes due to taking AGI #2 down to repair hot valves and then performing additional maintenance to repair a broken 2nd-stage piston.
Chevron USA Inc | Chevron - HY NM Section 10 CTB and Compressor Stations | Eddy | 2021-01-07 | 2021-01-07 | 2021-01-11 | Malfunction | Carbon Monoxide | 37 | 91.648 | lbs. | Nitrogen Dioxide | 37 | 16.843 | lbs. | Sulfur Dioxide | 37 | 0.184 | lbs | Volatile Organic Compounds (VOC) | 37 | 132.436 | lbs. | Hydrogen Sulfide | 37 | 0.002 | lbs. | At the compressor station, electricians were troubleshooting at the motor control center. Power was lost when during the task of system checks. This loss of power resulted in a flaring event.
Versado Gas Processors, LLC | Targa - Monument Gas Plant | Lea | 2020-12-24 | 2020-12-24 | 2020-12-28 | Title V Deviation, Malfunction | Carbon Monoxide | 197 | 338.73 | lbs. | Nitrogen Dioxide | 197 | 169.67 | lbs. | Sulfur Dioxide | 197 | 1479.07 | lbs | Volatile Organic Compounds (VOC) | 197 | 351.15 | lbs. | Hydrogen Sulfide | 197 | 16.06 | lbs. | Inlet gas was routed to flare when the shutdown of an upstream facility resulted in the field pressure increasing into the Monument Plant. High field pressure resulted in an increase of the Monument first stage pressure, in turn routing inlet gas to flare to protect personnel and equipment.
ETC Texas Pipeline LTD | ETC - Jal No3 Gas Plant | Lea | 2021-04-02 | 2021-04-02 | 2021-04-08 | Malfunction, Title V Deviation | [8 empty] | Sulfur Dioxide | 10 | 239.86 | lbs | [8 empty] | On April 2, 2021 the Jal #3 Gas Plant flared acid gas volumes due to AGI #2 going down because of high 4th-stage scrubber liquid levels.
HollyFrontier Navajo Refining LLC | HollyFrontier - Artesia Refinery | Eddy | 2021-02-16 | 2021-02-23 | 2021-03-02 | Malfunction, Title V Deviation | [20 empty] | The Hydrocracker Reboiler (H-3402) had intermittently exceeded 4.2% O2 while fired on refinery fuel gas (RFG). Cause is unknown at this time and operations continues to adjust H-3402 and the fuel gas system. . .Between ~17:00 on 02/16/2021 and ~16:00 on 02/23/2021, H-3402 intermittently exceeded the O2 4.2% while on RFG Limit.
HollyFrontier Navajo Refining LLC | HollyFrontier - Artesia Refinery | Eddy | 2021-02-16 | 2021-02-23 | 2021-03-09 | Malfunction, Title V Deviation | Carbon Monoxide | 600 | 2.95 | lbs. | Nitrogen Dioxide | 8640 | 47.22 | lbs. | [12 empty] | On 02/16/2021, the Hot Oil Heater (H-2501) in the ROSE #2 Unit (Unit 25) exceeded multiple permitted limits during a severe winter storm. The storm caused the loss of multiple process units due to freezing piping and loss of boiler steam. Operations worked to unfreeze piping, fix busted piping, and restore the refinery back to normal stable operations. Operations continued to adjust H-2501 in addition to the process unit itself to control emissions. Once Unit 25 was stable, emissions were able to be controlled. . .Between ~16:00 on 02/16/2021 and ~17:00 on 02/22/2021, H-2501 intermittently exceeded the NOx 0.03 lb/MMBtu 3 hour rolling average limit. .Between ~21:00 on 02/21/2021 and ~05:00 on 02/23/2021, H-2501 intermittently exceeded the CO 0.06 lb/MMBtu 3 hour rolling average limit.
DCP Operating Company LP | Zia II Gas Plant | Lea | 2021-02-18 | 2021-02-18 | 2021-02-23 | Malfunction, Title V Deviation | Carbon Monoxide | 60 | 4.79 | lbs. | Nitrogen Dioxide | 60 | 0.88 | lbs. | Sulfur Dioxide | 60 | 0.17 | lbs | [8 empty] | Event: AGI C-1650 shut down on low suction pressure.
Versado Gas Processors, LLC | Targa - Monument Gas Plant | Lea | 2021-01-30 | 2021-01-30 | 2021-02-02 | Title V Deviation, Malfunction | Carbon Monoxide | 144 | 62.84 | lbs. | Nitrogen Dioxide | 144 | 31.48 | lbs. | Sulfur Dioxide | 144 | 4589.64 | lbs | Volatile Organic Compounds (VOC) | 144 | 2.17 | lbs. | Hydrogen Sulfide | 144 | 49.83 | lbs. | Acid gas was intermittently flared with supplemental fuel when AGI-C2 automatically shut down due to a high scrubber level alarm on the 4th stage. This was a result of low gas temperature, which caused liquid levels to rise in the acid gas stream and caused the high scrubber level shutdown. Acid gas was rerouted to flare to protect personnel and equipment.
HollyFrontier Navajo Refining LLC | HollyFrontier - Artesia Refinery | Eddy | 2021-01-07 | 2021-01-12 | 2021-01-22 | Malfunction, Title V Deviation |  |  |  |  | Nitrogen Dioxide | 1440 | 3.36 | lbs. | [12 empty] | On 01/07/2021 and 01/12/2021, while operations was make changes to the ROSE #2 Unit (Unit 25) to meet product specifications, the Charge Heater (H-2501) exceeded permitted limits. Operators made several adjustments to both the stack temperature and oxygen levels before finally getting H-2501 back within permitted limits. . .Between ~14:00 on 01/07/2021 and ~01:00 on 01/08/2021, H-2501 exceeded the NOx 0.030 lb/MMBtu 3 hour average limit. .Between ~12:00 on 01/12/2021 and ~01:00 on 01/13/2021, H-2501 exceeded the NOx 0.030 lb/MMBtu 3 hour average limit.
OXY USA WTP Limited Partnership | OXY - Turkey Track CTB and Gas Sales Compression | Eddy | 2021-03-09 | 2021-03-09 | 2021-04-06 | Other | Carbon Monoxide | 10 | 11.69 | lbs. | Nitrogen Dioxide | 10 | 5.87 | lbs. |  |  |  |  | Volatile Organic Compounds (VOC) | 10 | 8.79 | lbs. |  |  |  |  | Replacement of Rosemont meter on USA gas lift #3 compressor which led to briefly flaring for less than 10 minutes. Flaring time: 11:59am-12:09pm
ETC Texas Pipeline LTD | ETC - Jal No3 Gas Plant | Lea | 2020-11-30 | 2020-11-30 | 2020-12-10 | Malfunction, Title V Deviation | Carbon Monoxide | 120 | 402.67 | lbs. | Nitrogen Dioxide | 120 | 46.82 | lbs. |  |  |  |  | Volatile Organic Compounds (VOC) | 120 | 1.99 | lbs. |  |  |  |  | On November 30, 2020 the Jal #3 Gas Plant flared residue gas volumes due to the EPNG slam-valve closing, shutting the Plant in. The slam-valve closed due to high residue gas line pressure.
DCP Operating Company LP | DCP - Eunice Gas Plant | Lea | 2021-02-02 | 2021-02-02 | 2021-02-03 | Malfunction, Title V Deviation | Carbon Monoxide | 26 | 0.15 | lbs. | Nitrogen Dioxide | 26 | 0.03 | lbs. | Sulfur Dioxide | 26 | 293.69 | lbs | Volatile Organic Compounds (VOC) | 26 | 0.21 | lbs. | Hydrogen Sulfide | 26 | 3.19 | lbs. | SRU tripped due to high temp. when M line froze off in the field causing high H2S to hit the SRU plant.
OXY USA Inc | OXY - Corral CS 2S | Eddy | 2021-02-18 | 2021-02-18 | 2021-03-04 | Malfunction | Carbon Monoxide | 720 | 2490.53 | lbs. | Nitrogen Dioxide | 720 | 1248.32 | lbs. |  |  |  |  | Volatile Organic Compounds (VOC) | 720 | 2526.91 | lbs. |  |  |  |  | This flaring event consists of a multitude of intermittent flaring occasions which were sudden and unavoidable malfunctions of the facility's gas lift compressors due to extreme freezing conditions which caused the compressor units at all three compressor stations, Corral 1S compressor station, Corral 2N compressor station and Corral 2S compressor station, to shut down at various times, for several reasons, to include freezing of sensing lines, oil freezing up and getting thick, ice plugs, etc. As a result of the extreme freezing weather conditions throughout the early morning hours affecting the compressor units, a multitude of constant malfunctions within all three (3) gas lift compressor stations, made operating in its normal manner very difficult, which then resulted in OXY to intermittently flare from 00:00 a.m. to 12:00 p.m. OXY production techs diligently worked through the early morning hours and up to midday to consistently restart the gas lift compressors each time a unit shut down as a result of a sudden and unexpected malfunctions caused by extreme freezing weather conditions. The compressors are engineered to shut down at a certain maximum speeds, sensor alarms affecting temperature, oil, coolant, sensing lines, and/or pressure capacity in order to avoid both catastrophic and long-term damage to the compressor units.
XTO Energy Inc | XTO - Big Eddy Unit DI 30 Tank Battery | Eddy | 2021-02-07 | 2021-03-06 | 2021-04-15 | Malfunction | Carbon Monoxide | 893 | 685.05 | lbs. | Nitrogen Dioxide | 893 | 343.05 | lbs. |  |  |  |  | Volatile Organic Compounds (VOC) | 893 | 499.5 | lbs. |  |  |  |  | HIGH O2 IN GAS AND 3RD PARTY LINE PRESSURES, Winter weather storm resulted in location being over 12 month rolling limit
Chevron USA Inc | Chevron - HY NM Section 10 CTB and Compressor Stations | Eddy | 2021-02-18 | 2021-02-18 | 2021-03-07 | Malfunction | Carbon Monoxide | 14 | 639.468 | lbs. | Nitrogen Dioxide | 14 | 117.524 | lbs. | Sulfur Dioxide | 14 | 1.283 | lbs | Volatile Organic Compounds (VOC) | 14 | 924.063 | lbs. | Hydrogen Sulfide | 14 | 0.014 | lbs. | Compressor C-3700 shutdown due to a sense line restriction of hydrate build up at the 3rd stage discharge. This shutdown resulted in a flaring event.
HollyFrontier Navajo Refining LLC | HollyFrontier - Artesia Refinery | Eddy | 2020-11-15 | 2020-11-16 | 2020-11-23 | Malfunction, Title V Deviation | Carbon Monoxide | 540 | 2.17 | lbs. | [16 empty] | At ~ 07:00 on 11/15/2020 HollyFrontier Navajo Refining LLC, operations began making temperature adjustment to the ROSE Unit (Unit 25) in order to make spec for a pitch run. Temperature adjustments in Unit 25 directly affect heater H-2501 and are typically made with no excess emissions. However, if it takes longer than anticipated to achieve product spec, H-2501 intermittently exceeds permitted limits. Once product spec was achieved and maintained, H-2501 dropped and remained below permitted limits.
DCP Operating Company LP | DCP - Eunice Gas Plant | Lea | 2020-12-25 | 2020-12-26 | 2020-12-28 | Other, Title V Deviation | [8 empty] | Sulfur Dioxide | 120 | 116 | lbs | [8 empty] | The bias for the trim air faulted resulting in swinging burner air supply which increased emissions by 116 lbs or .687 MCF
OXY USA WTP Limited Partnership | OXY - Turkey Track CTB and Gas Sales Compression | Eddy | 2021-04-14 | 2021-04-14 | 2021-04-28 | Malfunction | Carbon Monoxide | 100 | 33.91 | lbs. | Nitrogen Dioxide | 100 | 17.01 | lbs. |  |  |  |  | Volatile Organic Compounds (VOC) | 100 | 25.48 | lbs. |  |  |  |  | Unforeseeable and unanticipated compressor malfunction of unit # 2 due to detonation and high discharge pressure. The unit was working properly prior to the unit unexpectedly shutting down. This event and equipment malfunction were out of OXY's control. OXY made every effort to control and minimize emissions as much as possible. All other compression at the facility was maximized as much as possible to prevent long term flaring.
DCP Operating Company LP | DCP - Eunice Gas Plant | Lea | 2020-12-27 | 2020-12-27 | 2020-12-28 | Other, Title V Deviation | [8 empty] | Sulfur Dioxide | 60 | 390.1 | lbs | [8 empty] | There was a surge of ~10M high CO2 gas that hit the plant causing the SRU to swing and increased emissions while it adjusted.
Occidental Permian Limited | Occidental - South Hobbs Unit Reinjection Compression Facility | Lea | 2020-08-05 | 2020-08-05 | 2021-04-12 | Malfunction | [16 empty] | Hydrogen Sulfide | 3 | 0 | lbs. | On Sept 5th 2020 SHURCF experienced an upset due to B and C train compressors shutting down on high vibration. This type of failure is not predicable and can not be caught during preventative maintenance.
Chevron USA Inc | Chevron - HY NM Section 10 CTB and Compressor Stations | Eddy | 2021-04-17 | 2021-04-17 | 2021-04-25 | Malfunction | Carbon Monoxide | 120 | 108.632 | lbs. | Nitrogen Dioxide | 120 | 19.965 | lbs. | Sulfur Dioxide | 120 | 0.359 | lbs | Volatile Organic Compounds (VOC) | 120 | 72.948 | lbs. | Hydrogen Sulfide | 120 | 0.004 | lbs. | Compressor units 1700 and 1800 shutdown due to the pressure transmitter overloading the units with a high discharge pressure. This shutdown resulted in a flaring event.
ETC Texas Pipeline LTD | ETC - Jal No3 Gas Plant | Lea | 2021-03-12 | 2021-03-12 | 2021-03-19 | Malfunction, Title V Deviation | [8 empty] | Sulfur Dioxide | 180 | 591.28 | lbs | [8 empty] | On March 12, 2021 the Jal #3 Gas Plant flared acid gas volumes due to AGI #2 going down several times because of high compressor oil temperature.
HollyFrontier Navajo Refining LLC | HollyFrontier - Lovington Refinery | Lea | 2021-03-10 | 2021-03-10 | 2021-03-15 | Malfunction, Title V Deviation | Carbon Monoxide | 300 | 0 | lbs. | [16 empty] | VOID - Previously reported
ETC Texas Pipeline LTD | ETC - Jal No3 Gas Plant | Lea | 2021-03-13 | 2021-03-13 | 2021-03-19 | Malfunction, Title V Deviation | [8 empty] | Sulfur Dioxide | 180 | 624.75 | lbs | [8 empty] | On March 13, 2021 the Jal #3 Gas Plant flared acid gas volumes due to AGI #2 going down because of high 5th-stage post-cooler temperature. Additionally, later on in the day, AGI #2 went down twice because of high compressor oil temperature and low crank-case oil levels.
DCP Operating Company LP | Zia II Gas Plant | Lea | 2021-03-29 | 2021-03-29 | 2021-04-05 | Malfunction, Title V Deviation | Carbon Monoxide | 60 | 2.3 | lbs. | Nitrogen Dioxide | 60 | 0.42 | lbs. | Sulfur Dioxide | 60 | 0.081 | lbs | [8 empty] | Event: Acid gas compressor C-1600 blow case pac man switch stuck causing acid gas to flare.
XTO Energy Inc | XTO Energy - AQB Compliance Reporting |  | 2020-10-15 | 2020-12-15 | 2020-12-16 | Malfunction | [20 empty] | PLU BIG SINKS 23 .Internal flight inspection detected possible excessive emission.
DCP Operating Company LP | Zia II Gas Plant | Lea | 2021-01-14 | 2021-01-15 | 2021-01-18 | Malfunction, Title V Deviation | Carbon Monoxide | 60 | 48.72 | lbs. | Nitrogen Dioxide | 60 | 8.95 | lbs. | Sulfur Dioxide | 60 | 1.71 | lbs | Volatile Organic Compounds (VOC) | 60 | 0.04 | lbs. | Hydrogen Sulfide | 60 | 0.02 | lbs. | Event: At 22:08- AGI 1650 shutdown on low comp oil level.
Versado Gas Processors, LLC | Targa - Monument Gas Plant | Lea | 2021-01-21 | 2021-01-21 | 2021-01-22 | Emergency, Title V Deviation | Carbon Monoxide | 234 | 436.13 | lbs. | Nitrogen Dioxide | 234 | 218.46 | lbs. |  |  |  |  | Volatile Organic Compounds (VOC) | 234 | 6.26 | lbs. |  |  |  |  | Reduced residue capacity was experienced and residue gas was flared to protect equipment and personnel when third party Kinder Morgan experienced high pressure downstream of their station. Kinder Morgan is the residue outlet for the Targa Monument Plant. Targa was informed after the event occurred. The Monument Plant was being properly operated when Kinder Morgan's station shut down.
OXY USA WTP Limited Partnership | OXY - Turkey Track CTB and Gas Sales Compression | Eddy | 2021-02-19 | 2021-02-19 | 2021-03-05 | Malfunction | Carbon Monoxide | 270 | 462.21 | lbs. | Nitrogen Dioxide | 270 | 231.58 | lbs. |  |  |  |  | Volatile Organic Compounds (VOC) | 270 | 347.31 | lbs. |  |  |  |  | This event is a continuation of the event from 02/18/2021, which was caused by a Central Valley Electric power outage which was prompted by extreme freezing temperatures in the area. The Central Valley Electric power outage and the extreme freezing temperatures affected the Turkey Track CTB facility equipment and its operations by triggering a number of intermittent flaring episodes on 02/18/2021, which were brought on by unavoidable malfunctions that were beyond Oxyâ€™s control and yet Oxy made every effort to minimize emissions as best as possible given the difficult conditions. As the hours rolled into midnight on 02/19/2021, the wells continued to surge from time to time, after being shut in for a few days. The wells, which had been opened up the previous day, began surging more gas than the compressor engines could handle, which led OXY to route the overflow of sales gas to a flare in order to minimize emissions as much as possible. Well surge flaring times: 2:00am-12:30am, 1:00am-1:30am, 2:00am-2:30am, 3:00am-3:30am, 4:00am-4:30am, 5:00am-5:30am, 6:00am-6:30am, 8:08am-8:38am, 9:20am-9:50am
Lucid Energy Delaware LLC | Lucid Energy - Red Hills Gas Processing Plant | Lea | 2020-07-01 | 2020-07-31 | 2021-01-14 | Other, Title V Deviation | Carbon Monoxide | 44639 | 64185.9 | lbs. | Nitrogen Dioxide | 44639 | 14116.4 | lbs. |  |  |  |  | Volatile Organic Compounds (VOC) | 44639 | 47306.6 | lbs. |  |  |  |  | During plant SSM/M events, gas is relieved to the Process Flare (1-EP-2) in order to address any issues and restart normal operations. Lucid Energy experienced more SSM/M events than anticipated, therefore producing excess VOC.
Versado Gas Processors, LLC | Buckeye Compressor Station | Lea | 2021-03-27 | 2021-03-27 | 2021-03-29 | Emergency | Carbon Monoxide | 109 | 140.01 | lbs. | Nitrogen Dioxide | 109 | 17.32 | lbs. | Sulfur Dioxide | 109 | 211.64 | lbs | Volatile Organic Compounds (VOC) | 109 | 109.55 | lbs. | Hydrogen Sulfide | 109 | 2.3 | lbs. | Inlet gas was intermittently flared when the facility lost third party purchase power. Inlet gas was flared to protect personnel and equipment. The facility was being properly operated when the facility lost third party purchase power.
Chevron USA Inc | Chevron - Salado Draw 23 Compressor Station & Tank Battery | Lea | 2021-01-20 | 2021-01-20 | 2021-01-30 | Malfunction | [12 empty] | Volatile Organic Compounds (VOC) | 45 | 2458.528 | lbs. | Hydrogen Sulfide | 45 | 0.034 | lbs. | The VRU could not handle the fluctuating operating pressure causing a increase in blanket gas. This change in pressure resulted in an intermittent venting event.
ETC Texas Pipeline LTD | ETC - Jal No3 Gas Plant | Lea | 2020-12-04 | 2020-12-04 | 2020-12-17 | Malfunction, Title V Deviation | [12 empty] | Volatile Organic Compounds (VOC) | 20 | 5.51 | lbs. |  |  |  |  | On December 4, 2020 the Jal #3 Gas Plant flared acid gas volumes due to AGI #2 being taken down for maintenance to it's lube oil system.
Chevron USA Inc | Chevron - Culebra Bluff East CS | Eddy | 2020-12-16 | 2020-12-16 | 2020-12-20 | Malfunction | [12 empty] | Volatile Organic Compounds (VOC) | 240 | 123.293 | lbs. |  |  |  |  | Compressor 801 shutdown on a high second stage discharge pressure and compressor 805 shutdown due to engine panel issues. This shutdown resulted in a flaring event.
Versado Gas Processors, LLC | Targa - Monument Gas Plant | Lea | 2021-03-02 | 2021-03-02 | 2021-03-03 | Malfunction, Title V Deviation | Carbon Monoxide | 124 | 167.79 | lbs. | Nitrogen Dioxide | 124 | 84.05 | lbs. | Sulfur Dioxide | 124 | 732.66 | lbs | Volatile Organic Compounds (VOC) | 124 | 173.94 | lbs. | Hydrogen Sulfide | 124 | 7.95 | lbs. | Inlet gas was flared when inlet compressor C-33 was shut down due to a gas leak. This was a result of failed valve on the level column.
XTO Energy Inc | XTO Energy - AQB Compliance Reporting |  | 2021-01-06 | 2021-01-09 | 2021-01-12 | Other | [8 empty] | Sulfur Dioxide | 2700 | 3487.71 | lbs |  |  |  |  | Hydrogen Sulfide | 2700 | 1644.73 | lbs. | Location: EMSU SAT 8 .3rd party is having plant issues and has curtailed gas intake. We are told curtailment will not last long.
Lucid Energy Delaware LLC | Lucid Energy - Red Hills Gas Processing Plant | Lea | 2020-08-01 | 2020-08-31 | 2021-01-14 | Other, Title V Deviation | Carbon Monoxide | 44639 | 20067.7 | lbs. | Nitrogen Dioxide | 44639 | 4320.7 | lbs. |  |  |  |  | Volatile Organic Compounds (VOC) | 44639 | 688.4 | lbs. |  |  |  |  | During plant SSM/M events, gas is relieved to the Process Flare (4-EP-2a) in order to address any issues and restart normal operations. Lucid Energy experienced more SSM/M events than anticipated, therefore producing excess VOC emissions.
Lucid Energy Delaware LLC | Lucid Energy - Red Hills Gas Processing Plant | Lea | 2020-10-01 | 2020-10-31 | 2021-01-14 | Other, Title V Deviation | Carbon Monoxide | 44639 | 35892.3 | lbs. | Nitrogen Dioxide | 44639 | 7791.86 | lbs. |  |  |  |  | Volatile Organic Compounds (VOC) | 44639 | 4296.45 | lbs. |  |  |  |  | During plant SSM/M events, gas is relieved to the Process Flare (4-EP-2a) in order to address any issues and restart normal operations. Lucid Energy experienced more SSM/M events than anticipated, therefore producing excess VOC emissions.
Chevron USA Inc | Chevron - Culebra Bluff East CS | Eddy | 2020-12-09 | 2020-12-09 | 2020-12-11 | Malfunction | [12 empty] | Volatile Organic Compounds (VOC) | 45 | 141.361 | lbs. |  |  |  |  | Compressor C-803 shutdown due to an engine panel malfunction. This shutdown resulted in a flaring event.
HollyFrontier Navajo Refining LLC | HollyFrontier - Artesia Refinery | Eddy | 2021-03-03 | 2021-03-06 | 2021-03-19 | Malfunction, Title V Deviation | [8 empty] | Sulfur Dioxide | 3360 | 2.16 | lbs | [8 empty] | At ~ 23:00 03/03/2021 HollyFrontier Navajo Refining LLC intermittently exceeded the H2S 162 ppm 3 hour rolling average at the North flare (FL-0400). This event was due to the W-768 (low pressure amine contactor) over pressured and vented to the flare. Scavenger was injected into the flare header to reduce emissions during this exceedance.
Hilcorp Energy Company | HFC - San Juan Gas Plant | San Juan | 2021-03-23 | 2021-03-23 | 2021-03-30 | Shutdown | [20 empty] | Intermittent visible emissions, multiple unit shutdown events, C-201 down on high vibration, C-101 shutdown on high discharge pressure and starter motor failure, C-301 shutdown on surge events
DCP Operating Company LP | DCP - Eunice Gas Plant | Lea | 2021-02-14 | 2021-02-14 | 2021-02-26 | Other, Title V Deviation | Carbon Monoxide | 15 | 55.76 | lbs. | Nitrogen Dioxide | 15 | 10.25 | lbs. | Sulfur Dioxide | 15 | 524.67 | lbs | Volatile Organic Compounds (VOC) | 15 | 2.6 | lbs. | Hydrogen Sulfide | 15 | 5.7 | lbs. | A powerful and unseasonably cold winter storm moved through the SENM area bringing with extremely low temperatures, snow, ice, and wind. Resulting from the abnormal winter weather was third party electrical power outages; Instability of flow and volumes from upstream E&P well site, Hydrate formations in gas gathering system, discharge system and booster onsite air system supplies. Down stream processes of the booster stations were also affected by the winter conditions. Third party residue sales, truck logistics, and pipelines also were affected by the unseasonably cold and extreme winter storm affecting plant efficiencies. All the above factors contributed to flaring and venting across the Permian region.
HollyFrontier Navajo Refining LLC | HollyFrontier - Artesia Refinery | Eddy | 2021-02-14 | 2021-02-19 | 2021-03-02 | Malfunction, Title V Deviation | [16 empty] | Hydrogen Sulfide | 6900 | 0 | lbs. | At approx. 11 am on 02/14/21 HollyFrontier Navajo Refining LLC., potentially exceeded H2S (ppm) and SO2 (lb/hr) 3-Hr. rolling average limits.
XTO Energy Inc | XTO - BEU Hackberry 34 Federal Battery | Eddy | 2020-10-15 | 2020-11-20 | 2020-11-20 | Other | Carbon Monoxide | 0 | 0 | lbs. | [16 empty] | Internal flight inspection detected possible excessive emission.
Chevron USA Inc | Chevron - Salado Draw 23 Compressor Station & Tank Battery | Lea | 2021-03-02 | 2021-03-02 | 2021-03-09 | Malfunction | [12 empty] | Volatile Organic Compounds (VOC) | 29 | 2283.768 | lbs. | Hydrogen Sulfide | 29 | 0.031 | lbs. | VRU unit 7606 shutdown on a high scrubber level. This shutdown resulted in intermittent venting for 29 minutes.
Lucid Energy Delaware LLC | Lucid Energy - Red Hills Gas Processing Plant | Lea | 2020-08-23 | 2020-08-23 | 2021-01-14 | Malfunction, Title V Deviation | [12 empty] | Volatile Organic Compounds (VOC) | 480 | 663.45 | lbs. | Hydrogen Sulfide | 480 | 17.88 | lbs. | Shut down for safety reasons due to water and amine in fuel gas line
Versado Gas Processors, LLC | Eunice Gas Processing Plant | Lea | 2021-04-07 | 2021-04-07 | 2021-04-08 | Emergency | Carbon Monoxide | 257 | 61 | lbs. | Nitrogen Dioxide | 257 | 13 | lbs. | Sulfur Dioxide | 257 | 3805 | lbs | Volatile Organic Compounds (VOC) | 257 | 1 | lbs. | Hydrogen Sulfide | 257 | 40 | lbs. | Acid gas with supplemental fuel was flared at the Eunice Plant when a pressure regulator failed on the fuel to the dehydrator heater resulting in a fire. The facility was immediately shutdown to protect equipment and personnel. The fire was extinguished. The facility systems were blocked in until all equipment could be inspected.
Versado Gas Processors, LLC | Eunice Gas Processing Plant | Lea | 2021-04-07 | 2021-04-07 | 2021-04-12 | Emergency | Carbon Monoxide | 293 | 2991 | lbs. | Nitrogen Dioxide | 293 | 633 | lbs. | Sulfur Dioxide | 293 | 2650 | lbs | Volatile Organic Compounds (VOC) | 293 | 1083 | lbs. | Hydrogen Sulfide | 293 | 28 | lbs. | Inlet and residue gas was flared at the Eunice Plant when a pressure regulator failed on the fuel to the dehydrator heater resulting in a fire. The facility was immediately shutdown to protect equipment and personnel. The fire was extinguished. The facility systems were blocked in until all equipment could be inspected.
DCP Operating Company LP | Zia II Gas Plant | Lea | 2021-01-03 | 2021-01-03 | 2021-01-06 | Malfunction, Title V Deviation | Carbon Monoxide | 60 | 155.35 | lbs. | Nitrogen Dioxide | 60 | 28.55 | lbs. | Sulfur Dioxide | 60 | 10.67 | lbs | Volatile Organic Compounds (VOC) | 60 | 2.11 | lbs. | Hydrogen Sulfide | 60 | 0.12 | lbs. | Event: The high level switch on the cold drain tank failed triggering a cold plant shutdown.
Chevron USA Inc | Chevron - Culebra Bluff West CS | Eddy | 2020-12-17 | 2020-12-17 | 2020-12-20 | Malfunction | [12 empty] | Volatile Organic Compounds (VOC) | 65 | 57.18 | lbs. |  |  |  |  | Compressor 803 shutdown on high 2nd stage cooler discharge temperature and compressor 801 was shutdown for repairs on a leaking needle valve on second stage sensing line. This shutdown resulted in a flaring event.
HollyFrontier Navajo Refining LLC | HollyFrontier - Artesia Refinery | Eddy | 2021-03-14 | 2021-03-15 | 2021-03-29 | Malfunction, Title V Deviation | [20 empty] | At ~ 11:00 on 03/14/2021 HollyFrontier Navajo Refining LLC potentially exceeded the PM > 0.6 lb-hr 3 hr rolling avg Table 106.A limit. This was not a true exceedance. This was due to a lab sample not being representative to operational conditions at the time. Attached is the corrected molecular weight and calculation.
Versado Gas Processors, LLC | Versado - Eunice South Compressor Station | Lea | 2021-04-07 | 2021-04-07 | 2021-04-08 | Emergency | Carbon Monoxide | 230 | 589 | lbs. | Nitrogen Dioxide | 230 | 129 | lbs. | Sulfur Dioxide | 230 | 1054 | lbs | Volatile Organic Compounds (VOC) | 230 | 577 | lbs. | Hydrogen Sulfide | 230 | 11 | lbs. | Inlet gas was flared at the South CS when the Eunice Plant was shutdown due to a fire. Gas was offloaded to reduce inlet volume to the Eunice Plant until all equipment could be isolated and fire extinguished.
Chevron USA Inc | Chevron - Culebra Bluff West CS | Eddy | 2020-12-12 | 2020-12-12 | 2020-12-20 | Malfunction | [12 empty] | Volatile Organic Compounds (VOC) | 41 | 74.961 | lbs. |  |  |  |  | Compressor C-805 shutdown due to high stage 1 suction which caused the inlet pressure to increase. This compressor shutdown resulted in a flaring event.
ETC Texas Pipeline LTD | ETC - Jal No3 Gas Plant | Lea | 2021-03-05 | 2021-03-05 | 2021-03-18 | Malfunction, Title V Deviation | [8 empty] | Sulfur Dioxide | 300 | 1130.5 | lbs | [8 empty] | On March 5, 2021 the Jal #3 Gas Plant flared acid gas volumes several times due to AGI #2 going down because of high 3rd-stage discharge pressure. The STP flash tank pressured up resulting in a slug of acid gas being sent to the AGIs. AGI #2 also went down on low suction pressure.
HollyFrontier Navajo Refining LLC | HollyFrontier - Artesia Refinery | Eddy | 2021-02-14 | 2021-02-15 | 2021-03-05 | Malfunction, Title V Deviation | [16 empty] | Hydrogen Sulfide | 1200 | 0 | lbs. | n/a - Combine with NMED EER 000198-02152021-09
Chevron USA Inc | Chevron - Culebra Bluff East CS | Eddy | 2020-12-17 | 2020-12-17 | 2020-12-20 | Malfunction | [12 empty] | Volatile Organic Compounds (VOC) | 7 | 296.109 | lbs. |  |  |  |  | Compressor 802 shutdown on high 2nd stage scrubber level. This shutdown resulted in a flaring event.
ETC Texas Pipeline LTD | ETC - Jal No3 Gas Plant | Lea | 2021-01-20 | 2021-01-20 | 2021-01-28 | Malfunction, Title V Deviation | [8 empty] | Sulfur Dioxide | 240 | 1372.22 | lbs | [8 empty] | On January 20, 2021 the Jal #3 Gas Plant flared acid gas volumes due to AGI #2 going down twice because of high 4th-stage discharge temperature.
Chevron USA Inc | Chevron - Salado Draw 23 Compressor Station & Tank Battery | Lea | 2021-03-06 | 2021-03-06 | 2021-03-19 | Malfunction | [12 empty] | Volatile Organic Compounds (VOC) | 70 | 1.083 | lbs. |  |  |  |  | The VRU shutdown due to a high scrubber level. This shutdown resulted in a venting event.
DCP Operating Company LP | DCP - Eunice Gas Plant | Lea | 2021-01-08 | 2021-01-10 | 2021-01-20 | Title V Deviation, Malfunction | Carbon Monoxide | 2640 | 78.29 | lbs. | Nitrogen Dioxide | 2640 | 14.39 | lbs. | Sulfur Dioxide | 2640 | 4554.05 | lbs | Volatile Organic Compounds (VOC) | 2640 | 36.96 | lbs. | Hydrogen Sulfide | 2640 | 49.44 | lbs. | Lost South Fullerton Turbine in West Texas due to cold weather on 1/8/21. Lost Mline controller from south trunk line loosing compression and SRU on low volumes.
OXY USA Inc | OXY - Corral CS 2S | Eddy | 2021-02-20 | 2021-02-20 | 2021-03-05 | Malfunction | Carbon Monoxide | 720 | 1004.64 | lbs. | Nitrogen Dioxide | 720 | 504.02 | lbs. |  |  |  |  | Volatile Organic Compounds (VOC) | 720 | 1019.97 | lbs. |  |  |  |  | This flaring event consists of a multitude of intermittent flaring occasions which were sudden and unavoidable malfunctions of the facility's gas lift compressors due to extreme freezing conditions which caused the compressor units at all three compressor stations, Corral 1S compressor station, Corral 2N compressor station and Corral 2S compressor station, to shut down at various times, for several reasons, to include freezing of sensing lines, oil freezing up and getting thick, ice plugs, etc. As a result of the extreme freezing weather conditions throughout the early morning hours affecting the compressor units, a multitude of constant malfunctions within all three (3) gas lift compressor stations, made operating in its normal manner very difficult, which then resulted in OXY to intermittently flare from 00:00 a.m. to 12:00 p.m. OXY production techs diligently worked through the early morning hours and up to midday to consistently restart the gas lift compressors each time a unit shut down as a result of a sudden and unexpected malfunctions caused by extreme freezing weather conditions. The compressors are engineered to shut down at a certain maximum speeds, sensor alarms affecting temperature, oil, coolant, sensing lines, and/or pressure capacity in order to avoid both catastrophic and long-term damage to the compressor units.
Lucid Energy Delaware LLC | Lucid Energy - Red Hills Gas Processing Plant | Lea | 2020-06-01 | 2020-06-30 | 2021-01-14 | Title V Deviation, Other | Carbon Monoxide | 43199 | 252.1 | lbs. | [16 empty] | During plant SSM/M events, gas is relieved to the Process Flare (4-EP-2a) in order to address any issues and restart normal operations. Lucid Energy experienced more SSM/M events than anticipated, therefore producing excess VOC emissions.
HollyFrontier Navajo Refining LLC | HollyFrontier - Artesia Refinery | Eddy | 2020-11-29 | 2020-12-06 | 2020-12-21 | Malfunction, Title V Deviation | Carbon Monoxide | 960 | 116.5 | lbs. | Nitrogen Dioxide | 4620 | 12.59 | lbs. | [12 empty] | At ~16:00 on 11/29/2020 HollyFrontier Navajo Refining LLCintermittently exceeded the 0.035 NOx/MMBtu 3 hr avg and at ~14:00 on 11/30/2020 10.2 CO lb-hr Table 106.A permit limits while experiencing operational issues with trying to maintain optimum O2 settings during operation. The PSA timing was adjusted to make more PSA off-gas which helped with O2 levels in the heater.
Versado Gas Processors, LLC | Eunice Gas Processing Plant | Lea | 2021-03-31 | 2021-03-31 | 2021-04-09 | Malfunction, Title V Deviation | Carbon Monoxide | 15 | 15.1 | lbs. | Nitrogen Dioxide | 15 | 3.31 | lbs. | Sulfur Dioxide | 15 | 623.8 | lbs | Volatile Organic Compounds (VOC) | 15 | 5.05 | lbs. | Hydrogen Sulfide | 15 | 6.77 | lbs. | Acid gas was flared with supplemental fuel when AGI-C2 was shut down due to a shutdown of one of the cooling fans. This was a result of failed VFD drive.
Versado Gas Processors, LLC | Eunice Gas Processing Plant | Lea | 2021-01-08 | 2021-01-08 | 2021-01-11 | Malfunction, Title V Deviation | Carbon Monoxide | 220 | 131 | lbs. | Nitrogen Dioxide | 220 | 29 | lbs. | Sulfur Dioxide | 220 | 14026 | lbs | Volatile Organic Compounds (VOC) | 220 | 1 | lbs. | Hydrogen Sulfide | 220 | 149 | lbs. | Acid gas with supplemental fuel was flared at the Eunice Plant when operator identified a water leak at the AGI wellhead. An insulated 1/2^ stainless union on the water injection line to the Acid Gas well failed. The AGI compressor was shutdown to repair union.
DCP Operating Company LP | Zia II Gas Plant | Lea | 2021-04-05 | 2021-04-05 | 2021-04-07 | Malfunction, Title V Deviation | Carbon Monoxide | 60 | 11.56 | lbs. | Nitrogen Dioxide | 60 | 2.125 | lbs. | Sulfur Dioxide | 60 | 0.411 | lbs | Volatile Organic Compounds (VOC) | 60 | 7.94 | lbs. |  |  |  |  | 1500 - Sudden loss of the expander on high bearing temp. Residue compressors C-1350, 1400, and 1450 shutdown.
DCP Operating Company LP | Zia II Gas Plant | Lea | 2021-04-18 | 2021-04-18 | 2021-04-20 | Malfunction, Title V Deviation | Carbon Monoxide | 60 | 37.7 | lbs. | Nitrogen Dioxide | 60 | 6.6 | lbs. | Sulfur Dioxide | 60 | 1.34 | lbs | Volatile Organic Compounds (VOC) | 60 | 25.92 | lbs. | Hydrogen Sulfide | 60 | 0.01 | lbs. | C1600 shut down on ZSO-1612 failure. The VFD had a fault and it was reset. We are troubleshooting the ZSO-1612 failure. C1600 was restarted.
Public Service Company of New Mexico (PNM) | PNM - Afton Generating Station | Dona Ana | 2020-07-14 | 2020-07-14 | 2021-01-19 | Malfunction | [20 empty] | While preparing data for the semi-annual report, PNM discovered a previously unreported excess emission which occurred as a result of a malfunction on July 14, 2020. On July 14, 2020, Hour 0608, the steam turbine generator (STG1) tripped offline due to high Intermediate Pressure (IP) drum level. While the STG1 shutdown at baseload and in steady state conditions, the combustion turbine generator (CTG1) remained online while the issue with the STG1 trip was resolved. As soon as STG1 was brought back online, CTG1 was moved back up into Mode 6 in Combine Cycle (at 0630AM) and emissions returned to normal. CO emissions were higher than expected for a normal startup or shutdown event. . .In simple cycle mode, only the CTG1 generator is operating. In combined cycle mode, both the CTG1 and the STG1 generators are operating.
OXY USA Inc | OXY - Corral CS 2S | Eddy | 2021-02-19 | 2021-02-19 | 2021-03-05 | Malfunction | Carbon Monoxide | 720 | 933.78 | lbs. | Nitrogen Dioxide | 720 | 468.53 | lbs. |  |  |  |  | Volatile Organic Compounds (VOC) | 720 | 948.1 | lbs. |  |  |  |  | This flaring event consists of a multitude of intermittent flaring occasions which were sudden and unavoidable malfunctions of the facility's gas lift compressors due to extreme freezing conditions which caused the compressor units at all three compressor stations, Corral 1S compressor station, Corral 2N compressor station and Corral 2S compressor station, to shut down at various times, for several reasons, to include freezing of sensing lines, oil freezing up and getting thick, ice plugs, etc. As a result of the extreme freezing weather conditions throughout the early morning hours affecting the compressor units, a multitude of constant malfunctions within all three (3) gas lift compressor stations, made operating in its normal manner very difficult, which then resulted in OXY to intermittently flare from 00:00 a.m. to 12:00 p.m. OXY production techs diligently worked through the early morning hours and up to midday to consistently restart the gas lift compressors each time a unit shut down as a result of a sudden and unexpected malfunctions caused by extreme freezing weather conditions. The compressors are engineered to shut down at a certain maximum speeds, sensor alarms affecting temperature, oil, coolant, sensing lines, and/or pressure capacity in order to avoid both catastrophic and long-term damage to the compressor units.
ETC Texas Pipeline LTD | ETC - Jal No3 Gas Plant | Lea | 2020-12-15 | 2020-12-15 | 2020-12-17 | Malfunction, Title V Deviation | Carbon Monoxide | 25 | 10.39 | lbs. | Nitrogen Dioxide | 25 | 5.15 | lbs. | Sulfur Dioxide | 25 | 19.61 | lbs | Volatile Organic Compounds (VOC) | 25 | 14.73 | lbs. |  |  |  |  | On December 15, 2020 the Jal #3 Gas Plant flared inlet gas volumes when a hydrate blocking the discharge of Unit C1 caused the PSV to relieve to the flare from the 4th-stage.
HollyFrontier Navajo Refining LLC | HollyFrontier - Artesia Refinery | Eddy | 2021-02-21 | 2021-02-21 | 2021-03-05 | Malfunction, Title V Deviation | Carbon Monoxide | 240 | 0.4 | lbs. | [16 empty] | On 02/21/2021, During the ongoing efforts to return the refinery to stable operating conditions, the Fluid Catalytic Cracking Unit (Unit 10) Charge Heater (H-0312) exceeded permitted limits. This was a caused as a result of a severe winter storm causing multiple process unit upsets and freezing pipes. Operations immediately adjusted rate and waited for the H-0312 to drop back below permitted limits. . .Between ~01:00 and ~05:00 on 02/21/2021, H-0312 exceeded the CO 3.2 lb/hr 3 hour rolling average limit. .Between ~01:00 and ~05:00 on 02/21/2021, H-0312 exceeded the NOx 4.6 lb/hr 3 hour rolling average limit.
OXY USA WTP Limited Partnership | OXY - Turkey Track CTB and Gas Sales Compression | Eddy | 2021-02-19 | 2021-02-19 | 2021-03-05 | Malfunction | Carbon Monoxide | 370 | 462 | lbs. | Nitrogen Dioxide | 370 | 231.49 | lbs. |  |  |  |  | Volatile Organic Compounds (VOC) | 370 | 347.15 | lbs. |  |  |  |  | This event is a continuation of the event from 02/18/2021, which was caused by a Central Valley Electric power outage which was prompted by extreme freezing temperatures in the area. The Central Valley Electric power outage and the extreme freezing temperatures affected the Turkey Track CTB facility equipment and its operations by triggering a number of intermittent flaring episodes on 02/18/2021, which were brought on by unavoidable malfunctions that were beyond Oxyâ€™s control and yet Oxy made every effort to minimize emissions as best as possible given the difficult conditions. As the day continued on 02/19/2021, the wells continued to surge from time to time, after being shut in for a few days. The wells, which had been opened up the previous day, began surging more gas than the compressor engines could handle, which led OXY to route the overflow of sales gas to a flare in order to minimize emissions as much as possible. Well surge flaring times: 12:26pm-12:36pm, 12:56pm-1:06pm, 1:26pm-2:21pm, 2:41pm-3:11pm, 3:41pm-3:56pm, 4:36pm-4:56pm, 5:11pm-5:26pm, 5:41pm-7:36pm, 9:26pm-9:36pm
Chevron USA Inc | Chevron - HY NM Section 10 CTB and Compressor Stations | Eddy | 2020-12-02 | 2020-12-02 | 2020-12-03 | Malfunction | Carbon Monoxide | 23 | 593.203 | lbs. | Nitrogen Dioxide | 23 | 109.021 | lbs. | Sulfur Dioxide | 23 | 1.19 | lbs | Volatile Organic Compounds (VOC) | 23 | 857.207 | lbs. | Hydrogen Sulfide | 23 | 0.013 | lbs. | Compressor C3700 shutdown due to a low level of pressure at the third stage discharge. Compressor C1700 was shutdown due to equipment failure. This shutdown resulted in a intermittent flaring event from 8:15 AM to 8:38 AM and 6:29 PM to 8:33 PM, a total of 2.45 hours.
Lucid Energy Delaware LLC | Lucid Energy - Red Hills Gas Processing Plant | Lea | 2020-11-18 | 2020-11-19 | 2021-01-14 | Malfunction, Title V Deviation | [12 empty] | Volatile Organic Compounds (VOC) | 1447 | 4848.26 | lbs. | Hydrogen Sulfide | 1447 | 41.8 | lbs. | Unit shut down due operational issues
DCP Operating Company LP | Zia II Gas Plant | Lea | 2020-07-10 | 2020-07-10 | 2020-07-17 | Malfunction, Title V Deviation | Carbon Monoxide | 60 | 40.45 | lbs. | Nitrogen Dioxide | 60 | 7.43 | lbs. | Sulfur Dioxide | 60 | 1.42 | lbs | Volatile Organic Compounds (VOC) | 60 | 0.04 | lbs. | Hydrogen Sulfide | 60 | 0.02 | lbs. | Event: C-1600 acid gas compressor shut down on a high high level in the 5th stage scrubber.
ETC Texas Pipeline LTD | ETC - Jal No3 Gas Plant | Lea | 2020-07-20 | 2020-07-20 | 2020-07-29 | Malfunction, Title V Deviation | [8 empty] | Sulfur Dioxide | 240 | 396.05 | lbs | Volatile Organic Compounds (VOC) | 240 | 5.12 | lbs. |  |  |  |  | On July 20, 2020 the Jal #3 Gas Plant flared acid gas volumes twice. AGI #2 was taken down for maintenance to make repairs to its scrubber dumps. Additionally, once back online, AGI #2 went down due to high 3rd-stage scrubber liquid levels.
ETC Texas Pipeline LTD | ETC - Jal No3 Gas Plant | Lea | 2020-07-11 | 2020-07-11 | 2020-07-22 | Malfunction, Title V Deviation | [8 empty] | Sulfur Dioxide | 240 | 879.49 | lbs | [8 empty] | On July 11, 2020 the Jal #3 Gas Plant flared acid gas volumes several times. AGI #2 went down once due to low crank-case oil levels, once due to high 3rd-stage scrubber liquid levels, and twice due to high 2nd-stage scrubber liquid levels.
Frontier Field Services LLC | Frontier - Maljamar Gas Plant | Lea | 2020-06-26 | 2020-06-26 | 2020-06-30 | Malfunction, Title V Deviation | [8 empty] | Sulfur Dioxide | 180 | 0.4 | lbs | [8 empty] | Third Party, TW, Compressor went down.
HollyFrontier Navajo Refining LLC | HollyFrontier - Artesia Refinery | Eddy | 2020-09-09 | 2020-09-09 | 2020-09-21 | Malfunction, Title V Deviation | [8 empty] | Sulfur Dioxide | 360 | 282.4 | lbs | [8 empty] | On 09/09/2020, the Sulfur Recovery Unit #3 (SRU3) tripped unexpectedly for unknown reasons. While attempting to restart SRU3, the air demand manual adjustment was not caught quickly enough and the Amine Stripper Tower (W-0772) becoming saturated and could not effectively absorb H2S. This caused the remaining H2S to be sent directly to the Tail Gas Incinerator (TGI) (H-3100). During this time, the SRU3 exceeded several permitted limits. In addition, due to W-0772 becoming saturated, the North Side Flare also exceeded permitted limits. Operators restarted SRU3, and made the appropriate adjustments to stabilize the unit and waited for the averages to drop below permitted limits. . .Between ~05:00 and ~11:00 on 09/09/2020, the SRU3 TGI (H-3100) exceeded the SO2 30 lb./hr. 3 hour rolling average limit. .Between ~06:00 and ~20:00 on 09/09/2020, the SRU3 TGI (H-3100) exceeded the SO2 192ppm 12 hour average limit. .Between ~07:00 and ~20:00 on 09/09/2020, the SRU3 TGI (H-3101) exceeded the SO2 250ppm 12 hour average limit
OXY USA WTP Limited Partnership | OXY - Indian Basin Gas Plant | Eddy | 2020-04-24 | 2020-04-24 | 2020-05-07 | Malfunction, Title V Deviation | Carbon Monoxide | 428 | 1288 | lbs. | Nitrogen Dioxide | 428 | 641 | lbs. |  |  |  |  | Volatile Organic Compounds (VOC) | 428 | 18 | lbs. |  |  |  |  | Flared Residue gas on High Oxygen due to VRU compressor at EIB
Chevron USA Inc | Chevron - HY NM Section 10 CTB and Compressor Stations | Eddy | 2020-09-03 | 2020-09-03 | 2020-09-16 | Malfunction | Carbon Monoxide | 90 | 797.431 | lbs. | Nitrogen Dioxide | 90 | 146.555 | lbs. | Sulfur Dioxide | 90 | 1.6 | lbs | Volatile Organic Compounds (VOC) | 90 | 1152.32 | lbs. | Hydrogen Sulfide | 90 | 0.018 | lbs. | Compressor down.
Frontier Field Services LLC | Frontier - Maljamar Gas Plant | Lea | 2020-05-04 | 2020-05-04 | 2020-05-12 | Malfunction, Title V Deviation | [8 empty] | Sulfur Dioxide | 120 | 1977.1 | lbs |  |  |  |  | Hydrogen Sulfide | 120 | 3.5 | lbs. | Unit C-118 went down when the Acid Gas Injection station experienced an Emergency Shutdown due to the well blow down pressure transmitter reading an erroneous High/High level.
Matador Production Company | Matador - Marlan East Tank Battery | Lea | 2020-07-21 | 2020-07-24 | 2020-08-04 | Malfunction | Carbon Monoxide | 3420 | 2052 | lbs. | Nitrogen Dioxide | 3420 | 424 | lbs. |  |  |  |  | Volatile Organic Compounds (VOC) | 3420 | 1267 | lbs. |  |  |  |  | Pipeline interruption due to Lucid treating plant outage. Lucid's Scada system went into Fail mode. .Continued interruption due to Lucids H2S well having issues.
ETC Texas Pipeline LTD | ETC - Jal No3 Gas Plant | Lea | 2020-07-18 | 2020-07-18 | 2020-07-28 | Malfunction, Title V Deviation | [8 empty] | Sulfur Dioxide | 10 | 286.35 | lbs | [8 empty] | On July 18, 2020 the Jal #3 Gas Plant flared acid gas volumes due to AGI #2 going down because of high 2nd-stage scrubber liquid levels.
OXY USA WTP Limited Partnership | OXY - Turkey Track CTB and Gas Sales Compression | Eddy | 2020-06-06 | 2020-06-06 | 2020-07-20 | Malfunction | Carbon Monoxide | 90 | 48.07 | lbs. | Nitrogen Dioxide | 90 | 24.1 | lbs. |  |  |  |  | Volatile Organic Compounds (VOC) | 90 | 36.12 | lbs. |  |  |  |  | Sudden and unforeseeable malfunction of USA gas sales compressor unit #4 during a test exercise to determine if there was a necessity to use all five (5) facility gas sales compression equipment due to the waning of gas from a well. Gas sales compressor unit #4 was shut down as part of this exercise, and it was during this period, that the malfunction of the unit occurred when trying to bring it back to normal working service. Gas sales compressor unit # 4 would not restart.
DCP Operating Company LP | Zia II Gas Plant | Lea | 2020-08-18 | 2020-08-18 | 2020-08-24 | Malfunction, Title V Deviation | Carbon Monoxide | 120 | 6.8 | lbs. | Nitrogen Dioxide | 120 | 1.25 | lbs. | Sulfur Dioxide | 120 | 0.24 | lbs | Volatile Organic Compounds (VOC) | 120 | 0.01 | lbs. |  |  |  |  | Event: At 0225 - There was a foaming event on the B train amine contactor. During the foaming event the h2s analyzer tripped on a high high reading and shut the xv-9600b. At 0300 C-1600 acid gas compressor shut down on lo lo 5th stage discharge pressure.
DCP Operating Company LP | Zia II Gas Plant | Lea | 2020-08-27 | 2020-08-27 | 2020-08-28 | Malfunction, Title V Deviation | Carbon Monoxide | 240 | 67.93 | lbs. | Nitrogen Dioxide | 240 | 12.48 | lbs. | Sulfur Dioxide | 240 | 9.4 | lbs | Volatile Organic Compounds (VOC) | 240 | 0.06 | lbs. | Hydrogen Sulfide | 240 | 0.1 | lbs. | Event: H2S Analyzer on the B Train had a false reading that interlocked the XV-9600 B on the outlet of the amine contactor.
DCP Operating Company LP | Zia II Gas Plant | Lea | 2020-06-17 | 2020-06-18 | 2020-06-24 | Malfunction, Title V Deviation | Carbon Monoxide | 720 | 100.82 | lbs. | Nitrogen Dioxide | 720 | 18.53 | lbs. | Sulfur Dioxide | 720 | 3.53 | lbs | Volatile Organic Compounds (VOC) | 720 | 0.09 | lbs. | Hydrogen Sulfide | 720 | 0.04 | lbs. | Event: At 12:00PM AGI compressor 1600 shut down when the tubing line to the 5th stage discharge pressure transmitter (PI-1600_600) broke possably due to high vibration. At 12:00AM on 6-18-20 the 5th stage discharge pressure transmitter (PI-1600_600) tubing line failed for a second time causing another shutdown on the C-1600 acid gas compressor.
DCP Operating Company LP | Zia II Gas Plant | Lea | 2020-09-04 | 2020-09-06 | 2020-09-08 | Malfunction, Title V Deviation | Carbon Monoxide | 2880 | 3.89 | lbs. | Nitrogen Dioxide | 2880 | 0.71 | lbs. | Sulfur Dioxide | 2880 | 0.27 | lbs | Volatile Organic Compounds (VOC) | 2880 | 0.05 | lbs. |  |  |  |  | A small amount of gas seeped to the warm flare system over a period of time
Chevron USA Inc | Chevron - HY NM Section 10 CTB and Compressor Stations | Eddy | 2020-09-09 | 2020-09-09 | 2020-09-16 | Malfunction | Carbon Monoxide | 478 | 39.942 | lbs. | Nitrogen Dioxide | 478 | 7.341 | lbs. | Sulfur Dioxide | 478 | 0.08 | lbs | Volatile Organic Compounds (VOC) | 478 | 57.718 | lbs. | Hydrogen Sulfide | 478 | 0.001 | lbs. | Compressor down.
ETC Texas Pipeline LTD | ETC - Jal No3 Gas Plant | Lea | 2020-09-04 | 2020-09-04 | 2020-09-18 | Malfunction, Title V Deviation | Carbon Monoxide | 180 | 54.78 | lbs. | Nitrogen Dioxide | 180 | 6.17 | lbs. |  |  |  |  | Volatile Organic Compounds (VOC) | 180 | 1.26 | lbs. |  |  |  |  | On September 4, 2020 the Jal #3 Gas Plant flared demethanizer gas volumes due to the Expander going down, causing high demethanizer gas pressure when the JT valve opened. Additionally, Units S4 and A5 went down simultaneously.
XTO Energy Inc | XTO - Corral Canyon Tank Battery | Eddy | 2020-04-07 | 2020-05-05 | 2020-05-14 | Other | Carbon Monoxide | 492 | 1.37 | lbs. | Nitrogen Dioxide | 492 | 0.68 | lbs. |  |  |  |  | Volatile Organic Compounds (VOC) | 492 | 1.1 | lbs. |  |  |  |  | Compression issues and 3rd party high line pressure resulting in flaring.
Hilcorp Energy Company | HFC - San Juan Gas Plant | San Juan | 2020-08-11 | 2020-08-11 | 2020-08-12 | Shutdown | [20 empty] | Intermittent visible emissions. Flaring while shutting down and depressurization for turnaround, including purging of train 1 and dehydration beds. Plant blowdown took place over a nine hour period.
OXY USA WTP Limited Partnership | OXY - Turkey Track CTB and Gas Sales Compression | Eddy | 2020-05-19 | 2020-05-19 | 2020-05-20 | Malfunction | [12 empty] | Volatile Organic Compounds (VOC) | 120 | 0 | lbs. |  |  |  |  | Incorrect facility
XTO Energy Inc | XTO - Ross Draw 25 South Tank Battery | Eddy | 2020-10-15 | 2020-11-16 | 2020-11-16 | Malfunction | Carbon Monoxide | 0 | 0 | lbs. | [16 empty] | Internal flight inspection detected possible excessive emission.
Chevron USA Inc | Chevron - Sand Dunes CS 11 | Eddy | 2020-10-16 | 2020-10-16 | 2020-11-02 | Malfunction | [12 empty] | Volatile Organic Compounds (VOC) | 60 | 986.348 | lbs. |  |  |  |  | Compressor down.
ETC Texas Pipeline LTD | ETC - Jal No3 Gas Plant | Lea | 2020-05-02 | 2020-05-02 | 2020-05-12 | Malfunction, Title V Deviation | [8 empty] | Sulfur Dioxide | 15 | 65.08 | lbs | [8 empty] | On May 2, 2020 the Jal #3 Gas Plant flared acid gas volumes due to a surge in acid gas pressure.
ETC Texas Pipeline LTD | ETC - Jal No3 Gas Plant | Lea | 2020-05-04 | 2020-05-04 | 2020-05-18 | Malfunction, Title V Deviation | Carbon Monoxide | 15 | 5.48 | lbs. | Nitrogen Dioxide | 15 | 0.57 | lbs. | [12 empty] | On May 4, 2020 the Jal #3 Gas Plant flared residue gas volumes due to Unit S4 going down because of a bad spark plug.
DCP Operating Company LP | Zia II Gas Plant | Lea | 2020-05-07 | 2020-05-07 | 2020-05-14 | Malfunction, Title V Deviation | Carbon Monoxide | 60 | 45.38 | lbs. | Nitrogen Dioxide | 60 | 8.34 | lbs. | Sulfur Dioxide | 60 | 6.28 | lbs | Volatile Organic Compounds (VOC) | 60 | 0.04 | lbs. | Hydrogen Sulfide | 60 | 0.07 | lbs. | Event: At 12:37 C-1500 LP Inlet Compressor shut down on ^low-low engine speed^. This caused the LP pipeline to begin pressuring up. At 12:53 C-1550 LP Inlet Compressor shutdown on ^high- high final discharge temp^.
DCP Operating Company LP | Zia II Gas Plant | Lea | 2020-08-23 | 2020-08-27 | 2020-08-28 | Title V Deviation, Malfunction | Carbon Monoxide | 5760 | 16.02 | lbs. | Nitrogen Dioxide | 5760 | 2.95 | lbs. | Sulfur Dioxide | 5760 | 1.1 | lbs | Volatile Organic Compounds (VOC) | 5760 | 0.22 | lbs. | Hydrogen Sulfide | 5760 | 0.01 | lbs. | Event: Increased volume on the warm flare
HollyFrontier Navajo Refining LLC | HollyFrontier - Artesia Refinery | Eddy | 2020-10-09 | 2020-10-21 | 2020-11-04 | Malfunction, Title V Deviation | Carbon Monoxide | 3480 | 1256.8 | lbs. | Nitrogen Dioxide | 60 | 0.4 | lbs. | [12 empty] | On 10/09/2020, H-8801/8802 exceeded multiple permitted limits due to issues maintaining an optimal operating range. H-8801/8802 is operated and reduced rates due to operational demand on the Hydrogen Unit #1 (Unit 63). When O2 is too low the heart is starved and contributes to higher NOx readings but also reduces flow. Trying to maintain a slim margin of operating parameters is difficult and during instances of making adjustments, the heater exceeded several limits. Operations made multiple adjustments to O2, NOx, and the flow demand and H-8801/8802 is currently operating with no issues and within compliance. . .Between ~23:00 on 10/09/2020 and ~03:00 on 10/14/2020, H-8801/8802 intermittently exceeded the CO 10.9 lb./hr. 3 hour average limit. .Between ~21:00 on 10/20/2020 and ~22:00 on 10/20/2020, H-8801/8802 exceeded the NOx 4.2 lb./hr. 3 hour average limit. .Between ~18:00 on 10/20/2020 and ~03:00 on 10/21/2020, H-8801/8802 exceeded the NOx 0.035 lb./MMBtu 3 hour average limit
Chevron USA Inc | Chevron - Sand Dunes CS 11 | Eddy | 2020-11-08 | 2020-11-08 | 2020-11-09 | Malfunction | [12 empty] | Volatile Organic Compounds (VOC) | 51 | 215.615 | lbs. |  |  |  |  | Compressor Down
XTO Energy Inc | XTO - Nash Deep East Tank Battery | Eddy | 2020-10-15 | 2020-11-20 | 2020-11-20 | Other | Carbon Monoxide | 0 | 0 | lbs. | [16 empty] | Internal flight inspection detected possible excessive emission.
HollyFrontier Navajo Refining LLC | HollyFrontier - Artesia Refinery | Eddy | 2020-05-14 | 2020-06-04 | 2020-06-12 | Malfunction, Title V Deviation | Carbon Monoxide | 360 | 1.2 | lbs. | Nitrogen Dioxide | 360 | 1 | lbs. |  |  |  |  | Volatile Organic Compounds (VOC) | 15720 | 26 | lbs. |  |  |  |  | The process heaters listed below exceeded permitted emission limits due to higher pollution concentrations in the refinery fuel gas system and minor process upsets. Adjustments were made to the fuel gas system and individual heater controls. . .Between ~11:00 on 05/14/2020 and ~11:00 on 05/18/2020, H-0020 Intermittently exceeded the VOC 0.5 lb / hr limit for 96 hrs. 9.4 lbs .Between ~09:00 on 05/14/2020 and ~10:00 on 05/21/2020, H-0020 Intermittently exceeded the PM 0.6 lb / hr limit for 169 hrs. 26.5 lbs .Between ~12:00 on 05/14/2020 and ~09:00 on 05/18/2020, H-3403 exceeded the VOC 0.2 lb / hr limit for 93 hrs. 9.3 lbs .Between ~20:00 on 05/14/2020 and ~13:00 on 05/16/2020, H-3403 Intermittently exceeded the PM 0.3 lb / hr limit for 41 hrs. 4.1 lbs .Between ~22:00 on 05/16/2020 and ~09:00 on 05/18/2020, H-3403 Intermittently exceeded the PM 0.3 lb / hr limit for 35 hrs. 3.5 lbs .Between ~06:00 on 05/17/2020 and ~12:00 on 05/17/2020, H-0464 Intermittently exceeded the NOx 0.5 lb / hr limit for 6 hrs. 1 lbs .Between ~06:00 on 05/17/2020 and ~12:00 on 05/17/2020, H-0464 Intermittently exceeded the CO 0.9 lb / hr limit for 6 hrs. 1.2 lbs .Between ~09:00 on 05/17/2020 and ~11:00 on 05/17/2020, H-0464 Intermittently exceeded the PM 0.1 lb / hr limit for 2 hrs. 0.03 lbs .Between ~21:00 on 05/22/2020 and ~23:00 on 05/22/2020, H-3403 Intermittently exceeded the VOC 0.2 lb / hr limit for 12 hrs. 1.2 lbs .Between ~11:00 on 05/25/2020 and ~09:00 on 06/01/2020, H-0020 Intermittently exceeded the VOC 0.5 lb / hr limit for 166 hrs. 16.6 lbs .Between ~10:00 on 05/25/2020 and ~09:00 on 06/04/2020, H-0020 Intermittently exceeded the PM 0.6 lb / hr limit for 239 hrs. 40.5 lbs
Chevron USA Inc | Chevron - Sand Dunes CS 11 | Eddy | 2020-10-28 | 2020-10-28 | 2020-11-02 | Malfunction | [12 empty] | Volatile Organic Compounds (VOC) | 400 | 50.926 | lbs. |  |  |  |  | Compressor down.
Chevron USA Inc | Chevron - Sand Dunes CS 11 | Eddy | 2020-10-28 | 2020-10-28 | 2020-11-02 | Malfunction | [12 empty] | Volatile Organic Compounds (VOC) | 35 | 40.843 | lbs. |  |  |  |  | High scrubber level
Chevron USA Inc | Chevron - Sand Dunes CS 11 | Eddy | 2020-10-28 | 2020-10-28 | 2020-11-02 | Malfunction | [12 empty] | Volatile Organic Compounds (VOC) | 129 | 610.026 | lbs. |  |  |  |  | High discharge pressure.
Chevron USA Inc | Chevron - Salado Draw 23 Compressor Station & Tank Battery | Lea | 2020-10-29 | 2020-10-29 | 2020-11-02 | Malfunction | [12 empty] | Volatile Organic Compounds (VOC) | 480 | 0 | lbs. |  |  |  |  | VRU down or malfunctioning.
Versado Gas Processors, LLC | Eunice Gas Processing Plant | Lea | 2020-11-16 | 2020-11-16 | 2020-11-17 | Malfunction, Title V Deviation | Carbon Monoxide | 650 | 537 | lbs. | Nitrogen Dioxide | 650 | 118 | lbs. | Sulfur Dioxide | 650 | 39810 | lbs | Volatile Organic Compounds (VOC) | 650 | 4 | lbs. | Hydrogen Sulfide | 650 | 423 | lbs. | Acid gas with supplemental fuel was flare at the Eunice Plant when the AGI was shutdown to repair fourth stage cylinder and piston.
ETC Texas Pipeline LTD | ETC - Jal No3 Gas Plant | Lea | 2020-11-17 | 2020-11-17 | 2020-12-03 | Malfunction, Title V Deviation | Carbon Monoxide | 20 | 5.96 | lbs. | Nitrogen Dioxide | 20 | 2.93 | lbs. | Sulfur Dioxide | 20 | 11.29 | lbs | Volatile Organic Compounds (VOC) | 20 | 8.48 | lbs. |  |  |  |  | On November 17, 2020 the Jal #3 Gas Plant flared inlet gas volumes due to Unit C1 going down on vibration.
HollyFrontier Navajo Refining LLC | HollyFrontier - Artesia Refinery | Eddy | 2020-11-02 | 2020-11-06 | 2020-11-18 | Malfunction, Title V Deviation | [8 empty] | Sulfur Dioxide | 1680 | 5.77 | lbs | [8 empty] | Potential Relief Valve Leakage. At ~ 16:00 HollyFrontier Navajo Refining LLC intermittently exceeded the H2S 162 ppm 3 hr avg Ja Limit. While the exceedance periods were occurring Operations did troubleshooting to find the potential relief valve leakage. At the time of this report no definitive conclusion was reached.
DCP Operating Company LP | Zia II Gas Plant | Lea | 2020-06-04 | 2020-06-04 | 2020-06-11 | Malfunction, Title V Deviation | Carbon Monoxide | 60 | 2.92 | lbs. | Nitrogen Dioxide | 60 | 0.54 | lbs. | Sulfur Dioxide | 60 | 0.4 | lbs | [8 empty] | Event: at 11:05 AM low pressure inlet compressor C-1500 was taken offline to change bad valves
Farmington Electric Utility Systems | Bluffview Power Plant | San Juan | 2020-06-09 | 2020-06-09 | 2020-06-10 | Other | Carbon Monoxide | 60 | 0.8 | lbs. | [16 empty] | Bluffview Power Plant is operating at reduced lad due to Transmission and Distribution outage. Due to reduced load, rapid changes in ambient temperatures can have a profound effect on emissions. During the hour in question, falling temperatures combined with reduced load to cause an excess emission event.
Cimarex Energy Co of Colorado | Cimarex - Riverbend 12-13 Fed Com 29H-35H | Eddy | 2020-04-25 | 2020-04-25 | 2020-05-05 | Emergency | [12 empty] | Volatile Organic Compounds (VOC) | 303 | 105.77 | lbs. |  |  |  |  | An electrical short cause an Emergency Shutdown at Cimarexâ€™s gas purchaser facility. Lucid Energy Groupâ€™s (Lucid) Roadrunner facility experienced the shutdown due to an electrical fault. Lucid found the short, repaired it, and brought the facility back online. As a result, Cimarexâ€™s Riverbend 12-13 Fed facility flared produced gas as result of the unplanned upset event.
Versado Gas Processors, LLC | Targa - Monument Gas Plant | Lea | 2020-11-16 | 2020-11-16 | 2020-11-17 | Emergency, Title V Deviation | Carbon Monoxide | 218 | 320.61 | lbs. | Nitrogen Dioxide | 218 | 160.6 | lbs. |  |  |  |  | Volatile Organic Compounds (VOC) | 218 | 4.6 | lbs. |  |  |  |  | Reduced residue capacity was experienced and residue gas was flared to protect equipment and personnel when third party Kinder Morgan experienced high pressure downstream of their station. Kinder Morgan is the residue outlet for the Targa Monument Plant. Targa was informed after the event occurred. The Monument Plant was being properly operated when Kinder Morgan's station shut down.
XTO Energy Inc | XTO - Shocker and Thriller Tank Battery | Eddy | 2020-04-24 | 2020-06-04 | 2020-06-04 | Malfunction |  |  |  |  | Nitrogen Dioxide | 0 | 0 | lbs. | [12 empty] | After calculation and gas analysis, Flaring did not exceed permit.
ETC Texas Pipeline LTD | ETC - Jal No3 Gas Plant | Lea | 2020-04-22 | 2020-04-22 | 2020-05-06 | Malfunction, Title V Deviation | Carbon Monoxide | 20 | 11.35 | lbs. | Nitrogen Dioxide | 20 | 1.25 | lbs. |  |  |  |  | Volatile Organic Compounds (VOC) | 20 | 0.19 | lbs. |  |  |  |  | On April 22, 2020 the Jal #3 Gas Plant flared residue gas volumes due to Unit S3 going down because of low compressor oil pressure, which subsequently caused Unit A5 to become overloaded and go down on high suction. The Expander also went down due to loss of suction.
OXY USA Inc | OXY - Red Tank 19 State CTB | Eddy | 2020-07-18 | 2020-07-18 | 2020-08-05 | Malfunction | Carbon Monoxide | 120 | 84.13 | lbs. | Nitrogen Dioxide | 120 | 42.26 | lbs. |  |  |  |  | Volatile Organic Compounds (VOC) | 120 | 84.35 | lbs. |  |  |  |  | DCP Linam Ranch had issues causing upstream facility issues at Bootleg Station which impacted the gas flow to gas pipeline.
DCP Operating Company LP | Zia II Gas Plant | Lea | 2020-08-10 | 2020-08-10 | 2020-08-17 | Title V Deviation, Malfunction | Carbon Monoxide | 60 | 6.15 | lbs. | Nitrogen Dioxide | 60 | 1.13 | lbs. | Sulfur Dioxide | 60 | 0.22 | lbs | Volatile Organic Compounds (VOC) | 60 | 0.01 | lbs. |  |  |  |  | Lost C-1650 on engine vibration
Chevron USA Inc | Chevron - Sand Dunes CS 11 | Eddy | 2020-07-15 | 2020-07-15 | 2020-07-16 | Malfunction | Carbon Monoxide | 20 | 281.931 | lbs. | Nitrogen Dioxide | 20 | 51.814 | lbs. | Sulfur Dioxide | 20 | 0.566 | lbs | Volatile Organic Compounds (VOC) | 20 | 407.404 | lbs. | Hydrogen Sulfide | 20 | 0.006 | lbs. | Compressor down on inlet manifold high temp.
XTO Energy Inc | XTO - Corral Canyon Tank Battery | Eddy | 2020-07-06 | 2020-08-04 | 2020-08-13 | Other | Carbon Monoxide | 588 | 8.55 | lbs. | Nitrogen Dioxide | 588 | 4.25 | lbs. |  |  |  |  | Volatile Organic Compounds (VOC) | 588 | 4.36 | lbs. |  |  |  |  | Compression issues and 3rd party high line pressure resulting in flaring.
ETC Texas Pipeline LTD | ETC - Jal No3 Gas Plant | Lea | 2020-06-18 | 2020-06-18 | 2020-07-01 | Malfunction, Title V Deviation | [8 empty] | Sulfur Dioxide | 25 | 293.78 | lbs | [8 empty] | On June 18, 2020 the Jal #3 Gas Plant flared acid gas volumes due to AGI #2 going down on low suction that was caused by a power outage.
Frontier Field Services LLC | Frontier - BKU Compressor Station | Eddy | 2020-06-18 | 2020-06-18 | 2020-06-26 | Malfunction | [8 empty] | Sulfur Dioxide | 300 | 0 | lbs | [8 empty] | Compressor 312 shut down on high 3rd-stage cylinder temperature. No emission limits were exceeded during this event.
ETC Texas Pipeline LTD | ETC - Jal No3 Gas Plant | Lea | 2020-06-20 | 2020-06-20 | 2020-07-06 | Malfunction, Title V Deviation | [12 empty] | Volatile Organic Compounds (VOC) | 30 | 0.99 | lbs. |  |  |  |  | On June 20, 2020 the Jal #3 Gas Plant flared acid gas volumes due to taking down AGI #2 for maintenance.
DCP Operating Company LP | Zia II Gas Plant | Lea | 2020-04-30 | 2020-04-30 | 2020-05-08 | Malfunction, Title V Deviation | Carbon Monoxide | 60 | 29.44 | lbs. | Nitrogen Dioxide | 60 | 541 | lbs. | Sulfur Dioxide | 60 | 4.07 | lbs | Volatile Organic Compounds (VOC) | 60 | 0.03 | lbs. | Hydrogen Sulfide | 60 | 0.04 | lbs. | Event: High level in the LP inlet separator caused the level controller to back out the LP Inlet pipeline. The high level in the LP Inlet separator was due to extended run time on the pumps which caused them to overheat.
OXY USA WTP Limited Partnership | OXY - Turkey Track CTB and Gas Sales Compression | Eddy | 2020-06-13 | 2020-06-13 | 2020-06-25 | Malfunction | Carbon Monoxide | 15 | 18.49 | lbs. | Nitrogen Dioxide | 15 | 9.27 | lbs. |  |  |  |  | Volatile Organic Compounds (VOC) | 15 | 13.89 | lbs. |  |  |  |  | Sudden and unexpected malfunction of gas compressor unit # 3 which shut down due to issues with CAT panel. The CAT panel unexpectedly shutdown without warning or notice.
OXY USA WTP Limited Partnership | OXY - Turkey Track CTB and Gas Sales Compression | Eddy | 2020-07-16 | 2020-07-16 | 2020-08-05 | Malfunction | Carbon Monoxide | 40 | 13.86 | lbs. | Nitrogen Dioxide | 40 | 6.95 | lbs. |  |  |  |  | Volatile Organic Compounds (VOC) | 40 | 10.41 | lbs. |  |  |  |  | Sudden and reasonably unforeseeable malfunction of USA gas sales compressor unit #5 which caused the unit to be shut down in order to make repairs to the equipment.
Frontier Field Services LLC | Frontier - Maljamar Gas Plant | Lea | 2020-07-30 | 2020-07-31 | 2020-08-04 | Malfunction, Title V Deviation | [8 empty] | Sulfur Dioxide | 120 | 767.4 | lbs | [8 empty] | Units C-116 and C-117 went down on ESD due to a storm related electrical surge.
XTO Energy Inc | XTO - Corral Canyon Tank Battery | Eddy | 2020-08-05 | 2020-08-13 | 2020-10-12 | Other | Carbon Monoxide | 116 | 238.5 | lbs. | Nitrogen Dioxide | 116 | 119.46 | lbs. |  |  |  |  | Volatile Organic Compounds (VOC) | 116 | 191.36 | lbs. |  |  |  |  | Compression issues and 3rd party high line pressure resulting in flaring.
Chevron USA Inc | Chevron - HY NM Section 10 CTB and Compressor Stations | Eddy | 2020-05-24 | 2020-05-24 | 2020-06-08 | Malfunction | [20 empty] | Cancel entry. Inadvertently picked wrong facility. Should be Sand Dunes 11. Event was created and entered on Activity Number 038418-06082020-01
Chevron USA Inc | Chevron - Sand Dunes CS 11 | Eddy | 2020-05-09 | 2020-05-09 | 2020-05-21 | Malfunction | Carbon Monoxide | 17 | 293.86 | lbs. | Nitrogen Dioxide | 17 | 15.302 | lbs. | Sulfur Dioxide | 17 | 0.59 | lbs | Volatile Organic Compounds (VOC) | 17 | 424.642 | lbs. | Hydrogen Sulfide | 17 | 0.007 | lbs. | Compressor down.
DCP Operating Company LP | Winchester Compressor Station | Eddy | 2020-05-19 | 2020-05-19 | 2020-05-20 | Malfunction | [12 empty] | Volatile Organic Compounds (VOC) | 60 | 161.89 | lbs. | Hydrogen Sulfide | 60 | 5.52 | lbs. | unit 2 went down on overspeed
XTO Energy Inc | XTO - Los Dos Medanos Tank Battery | Eddy | 2020-06-27 | 2020-06-27 | 2020-07-22 | Malfunction | Carbon Monoxide | 92 | 69.18 | lbs. | Nitrogen Dioxide | 92 | 34.66 | lbs. |  |  |  |  | Volatile Organic Compounds (VOC) | 92 | 78.6 | lbs. |  |  |  |  | 3rd party shut XTO in due to leak in 3rd party lines.
OXY USA WTP Limited Partnership | OXY - Turkey Track CTB and Gas Sales Compression | Eddy | 2020-06-27 | 2020-06-27 | 2020-07-13 | Malfunction | Carbon Monoxide | 60 | 66.39 | lbs. | Nitrogen Dioxide | 60 | 33.26 | lbs. |  |  |  |  | Volatile Organic Compounds (VOC) | 60 | 49.88 | lbs. |  |  |  |  | Sudden and unforeseeable malfunctions of USA gas sales compressor # 5 which shutdown twice due to low suction. USA #5 sales compressor shut down at 12:50 p.m. on low suction caused by the suction control valve which had closed. Subsequently, there was another sudden and unforeseeable malfunction of USA gas sales compressor # 5, which occurred during the twilight hour of 02:15 a.m., which shutdown again due to low suction.
DCP Operating Company LP | Zia II Gas Plant | Lea | 2020-10-03 | 2020-10-04 | 2020-10-06 | Malfunction, Title V Deviation | Carbon Monoxide | 540 | 3.01 | lbs. | Nitrogen Dioxide | 540 | 0.55 | lbs. | Sulfur Dioxide | 540 | 0.11 | lbs | [8 empty] | Event: under investigation
XTO Energy Inc | XTO - Cowboy CDP | Eddy | 2020-10-15 | 2020-11-20 | 2020-11-20 | Other | Carbon Monoxide | 0 | 0 | lbs. | [16 empty] | Internal flight inspection detected possible excessive emission.
DCP Operating Company LP | Zia II Gas Plant | Lea | 2020-10-23 | 2020-10-23 | 2020-11-02 | Malfunction, Title V Deviation | Carbon Monoxide | 60 | 2.64 | lbs. | Nitrogen Dioxide | 60 | 0.49 | lbs. | Sulfur Dioxide | 60 | 0.09 | lbs | [8 empty] | Event: Lost C-1600 acid gas compressor on low 5th stage discharge pressure because of low volume of acid gas.
HollyFrontier Navajo Refining LLC | HollyFrontier - Artesia Refinery | Eddy | 2020-10-23 | 2020-10-23 | 2020-11-06 | Title V Deviation, Malfunction | Carbon Monoxide | 180 | 0.98 | lbs. | [16 empty] | At ~ 12:00 on 10/23/2020 HollyFrontier Navajo Refining LLC exceeded the CO 5.11 lb/hr 3 hr rolling avg NSR M39R1 Table 106.A permit limit on the Alky (FL-0403) flare. Operations was adjusting flow to the unit which increased venting to the flare.
DCP Operating Company LP | Zia II Gas Plant | Lea | 2020-05-03 | 2020-05-03 | 2020-05-08 | Malfunction, Title V Deviation | Carbon Monoxide | 120 | 33.04 | lbs. | Nitrogen Dioxide | 120 | 6.07 | lbs. | Sulfur Dioxide | 120 | 1.16 | lbs | Volatile Organic Compounds (VOC) | 120 | 0.03 | lbs. | Hydrogen Sulfide | 120 | 0.01 | lbs. | Event: C-1650 Acid Gas Compressor shut down due to high vibration on the engine.
ETC Texas Pipeline LTD | ETC - Jal No3 Gas Plant | Lea | 2020-07-31 | 2020-07-31 | 2020-08-11 | Malfunction, Title V Deviation | Carbon Monoxide | 120 | 0.17 | lbs. |  |  |  |  | Sulfur Dioxide | 120 | 898.08 | lbs | [8 empty] | On July 31, 2020 the Jal #3 Gas Plant flared acid gas volumes due to AGI #2 going down several times because of power dips caused by severe weather. Additionally, AGI #2 went down a second time due to high 4th-stage discharge temperature caused by a cooling fan breaker tripping.
DCP Operating Company LP | DCP - Linam Ranch Gas Plant | Lea | 2020-08-02 | 2020-08-02 | 2020-08-12 | Title V Deviation, Emergency | Carbon Monoxide | 151 | 7.14 | lbs. | Nitrogen Dioxide | 151 | 1.31 | lbs. | Sulfur Dioxide | 151 | 269.22 | lbs | Volatile Organic Compounds (VOC) | 151 | 0.179 | lbs. | Hydrogen Sulfide | 151 | 2.92 | lbs. | BOTH AGI WELL COMPRESSORS SHUT DOWN AT 2125 DUE TO RAIN, LIGHTNING AND STRONG WINDS. ESD SYSTEM WOULD NOT CLEAR.THIS CAUSED THE 1310 AND 1320 COMPRESSORS TO ALSO GO DOWN.
DCP Operating Company LP | Zia II Gas Plant | Lea | 2020-07-30 | 2020-07-30 | 2020-08-10 | Malfunction, Title V Deviation | Carbon Monoxide | 180 | 140.33 | lbs. | Nitrogen Dioxide | 180 | 25.79 | lbs. | Sulfur Dioxide | 180 | 9.64 | lbs | Volatile Organic Compounds (VOC) | 180 | 1.91 | lbs. | Hydrogen Sulfide | 180 | 0.1 | lbs. | Event: At 12:10 PM the ngl product surge tanks V-404 and V-405 tripped the high-high level shutdown. This event caused an ESD of the facility and subsequent flaring from downstream of the amine contactors.
OXY USA Inc | OXY - Corral CS 2S | Eddy | 2020-07-06 | 2020-07-06 | 2020-07-20 | Malfunction | Carbon Monoxide | 60 | 44.91 | lbs. | Nitrogen Dioxide | 60 | 22.56 | lbs. |  |  |  |  | Volatile Organic Compounds (VOC) | 60 | 45.64 | lbs. |  |  |  |  | Sudden and unexpected electrical short at the Corral Fly 2-1 compressor station's facility lighting caused a line fuse to fail and shutdown the entire facility. The electrical short occurred inside a 2^ metal conduit causing the wiring to overheat, melt together, and trip the overhead line fuse. This electrical short could not have been foreseen or avoided as this situation occurred without warning or advance notice.
ETC Texas Pipeline LTD | ETC - Jal No3 Gas Plant | Lea | 2020-08-16 | 2020-08-16 | 2020-08-25 | Malfunction, Title V Deviation | Carbon Monoxide | 720 | 50.28 | lbs. | Nitrogen Dioxide | 720 | 5.67 | lbs. | Sulfur Dioxide | 720 | 16009.29 | lbs | Volatile Organic Compounds (VOC) | 720 | 28.57 | lbs. |  |  |  |  | On August 16, 2020 the Jal #3 Gas Plant flared acid gas volumes due to a power outage at the AGI MCC building that caused both of the AGIs to go down. A bad fuse was found on the incoming line to the MCC.
HollyFrontier Navajo Refining LLC | HollyFrontier - Artesia Refinery | Eddy | 2020-09-29 | 2020-09-29 | 2020-10-15 | Malfunction, Title V Deviation | [8 empty] | Sulfur Dioxide | 120 | 0.02 | lbs | [8 empty] | Potential relief valve leakage. At ~ 07:00 on 09/29/2020 HollyFrontier Navajo Refining LLC intermittently exceeded the H2S 162 ppm/3 hour rolling average Ja limit. While the exceedance periods were occurring Operations did troubleshooting to find the potential relief valve leakage. At the time of this report no definitive conclusion was reached.
DCP Operating Company LP | DCP - Linam Ranch Gas Plant | Lea | 2018-01-01 | 2018-06-30 | 2020-06-08 | Malfunction, Title V Deviation | [12 empty] | Volatile Organic Compounds (VOC) | 259140 | 8100 | lbs. |  |  |  |  | LRP called for condensate truck hauling in the year of 2018 during the months of January-June totaling 2.7 VOC or 5400 lbs and again in December of 2019 totaling 1.35 tons or 3645 tons. The estimated breakout of truck emissions per month is below. .2018 Truck Loading Emissions (uncontrolled) Tons .Jan 0.19 .Feb .13 .Mar 1.41 .Apr 0.44 .May 0.34 .Jun 0.19 .Dec 1.35
Frontier Field Services LLC | Frontier - Maljamar Gas Plant | Lea | 2020-05-03 | 2020-05-03 | 2020-05-12 | Malfunction, Title V Deviation | [8 empty] | Sulfur Dioxide | 120 | 746 | lbs | [8 empty] | Unit C-118 went down when the Acid Gas Injection station experienced an Emergency Shutdown due to the well blow down pressure transmitter reading an erroneous High/High level.
DCP Operating Company LP | Zia II Gas Plant | Lea | 2020-05-08 | 2020-05-08 | 2020-05-14 | Malfunction, Title V Deviation | Carbon Monoxide | 60 | 16.44 | lbs. | Nitrogen Dioxide | 60 | 3.02 | lbs. | Sulfur Dioxide | 60 | 0.58 | lbs | Volatile Organic Compounds (VOC) | 60 | 0.01 | lbs. | Hydrogen Sulfide | 60 | 0.01 | lbs. | Event: At 01:09 AM C-1650 acid gas compressor shutdown on high engine vibration
OXY USA WTP Limited Partnership | OXY - Turkey Track CTB and Gas Sales Compression | Eddy | 2020-05-13 | 2020-05-13 | 2020-05-28 | Malfunction | Carbon Monoxide | 25 | 8.56 | lbs. | Nitrogen Dioxide | 25 | 4.3 | lbs. |  |  |  |  | Volatile Organic Compounds (VOC) | 25 | 8.01 | lbs. |  |  |  |  | OXY was troubleshooting the field wide gas takeaway restrictions to determine if the limitation is related to compression or pipeline capacity. This will help prevent future repeat flaring due to well surging. Flared gas to prevent catastrophic internal damage to the compressors during this test.
Chevron USA Inc | Chevron - Culebra Bluff East CS | Eddy | 2020-10-09 | 2020-10-09 | 2020-10-15 | Malfunction | [12 empty] | Volatile Organic Compounds (VOC) | 88 | 314.325 | lbs. |  |  |  |  | Issues with fuel scrubber.
ETC Texas Pipeline LTD | ETC - Jal No3 Gas Plant | Lea | 2020-10-10 | 2020-10-10 | 2020-10-26 | Malfunction, Title V Deviation | Carbon Monoxide | 360 | 23.8 | lbs. | Nitrogen Dioxide | 360 | 2.68 | lbs. | Sulfur Dioxide | 360 | 7716.44 | lbs | Volatile Organic Compounds (VOC) | 360 | 13.29 | lbs. |  |  |  |  | On October 10, 2020 the Jal #3 Gas Plant flared acid gas volumes due to both AGIs going down because of a power outage at the AGI MCC building.
Chevron USA Inc | Chevron - HY NM Section 10 CTB and Compressor Stations | Eddy | 2020-06-15 | 2020-06-15 | 2020-06-29 | Malfunction | Carbon Monoxide | 81 | 36.638 | lbs. | Nitrogen Dioxide | 81 | 6.734 | lbs. | Sulfur Dioxide | 81 | 0.074 | lbs | Volatile Organic Compounds (VOC) | 81 | 52.944 | lbs. | Hydrogen Sulfide | 81 | 0.001 | lbs. | Compressor down, C2800 down on high 2nd cylinder discharge temp.
OXY USA Inc | OXY - Corral 2N Compressor | Eddy | 2020-06-02 | 2020-06-02 | 2020-06-16 | Malfunction | Carbon Monoxide | 65 | 31.27 | lbs. | Nitrogen Dioxide | 65 | 15.88 | lbs. |  |  |  |  | Volatile Organic Compounds (VOC) | 65 | 32.15 | lbs. |  |  |  |  | Sudden and reasonably unforeseeable equipment malfunction at the Corral 1S compressor station due to its PLC losing its programming, which caused all its compression equipment to shut down all at once.
XTO Energy Inc | XTO - Los Dos Medanos Tank Battery | Eddy | 2020-05-25 | 2020-05-26 | 2020-06-05 | Other | Carbon Monoxide | 60 | 6.91 | lbs. | Nitrogen Dioxide | 60 | 3.46 | lbs. |  |  |  |  | Volatile Organic Compounds (VOC) | 60 | 7.85 | lbs. |  |  |  |  | POWER OUTAGE ON LOCATION FROM 3RD PARTY ELECTRIC PROVIDER CAUSING COMPRESSOR TO NOT BE ABLE TO OPERATE.
XTO Energy Inc | XTO - Golden Child Tank Battery | Eddy | 2020-10-15 | 2020-11-20 | 2020-11-20 | Other | Carbon Monoxide | 0 | 0 | lbs. | [16 empty] | Internal flight inspection detected possible excessive emission.
XTO Energy Inc | XTO - Poker Lake Unit No 428H Production Battery | Eddy | 2020-10-15 | 2020-11-16 | 2020-11-16 | Malfunction | Carbon Monoxide | 0 | 0 | lbs. | [16 empty] | Internal flight inspection detected possible excessive emission.
HollyFrontier Navajo Refining LLC | HollyFrontier - Artesia Refinery | Eddy | 2020-10-19 | 2020-10-21 | 2020-11-04 | Malfunction, Title V Deviation | [20 empty] | On 10/19/2020, the Crude Unit (Unit 02) Charge Heater (H-0020) shutdown unexpectedly. At the time, Instrument and Electrical (I&E Technicians were troubleshooting the south door position when H-0020 shutdown. Its is unknown if the cause of the shutdown was caused by the work being conducted by I&E or not. The control board indicated a loss of pilot flame as the cause of the shutdown. Operators cleared all personnel out of the area, purged H-0020 and then relit the pilots and burners. . .Between ~11:00 on 10/19/2020 and ~03:00 on 10/21/2020, H-0020 intermittently exceeded the PM 0.6 lb./hr. 3 hour average limit.
ETC Texas Pipeline LTD | ETC - Jal No3 Gas Plant | Lea | 2020-05-20 | 2020-05-20 | 2020-06-02 | Malfunction, Title V Deviation | Carbon Monoxide | 60 | 1.78 | lbs. | Nitrogen Dioxide | 60 | 0.19 | lbs. | Sulfur Dioxide | 60 | 816.27 | lbs | Volatile Organic Compounds (VOC) | 60 | 0.6 | lbs. |  |  |  |  | On May 20, 2020 the Jal #3 Gas Plant flared acid gas volumes due to AGI #2 going down because of an ESD which was due to a faulty gas monitor at the AGI well-head.
OXY USA Inc | OXY - Corral CS 2S | Eddy | 2020-10-08 | 2020-10-08 | 2020-11-09 | Malfunction | Carbon Monoxide | 75 | 525.7 | lbs. | Nitrogen Dioxide | 75 | 263.41 | lbs. |  |  |  |  | Volatile Organic Compounds (VOC) | 75 | 533.26 | lbs. |  |  |  |  | Sudden and unexpected shut in of the third party owned and operated sales gas pipeline due an O2 sensor malfunction, which was caused by an ETC equipment issue. The ETC pipeline operators O2 sensor on their pipeline gas control valve malfunctioned causing their (ETCâ€™s) valve to unexpectedly close. An Oxy production tech immediately, at the first sign of flaring, contacted ETC gas control personnel, who immediately dispatched a technician to troubleshoot and repair the malfunctioning issue. This shut-in was an event that was out of the control of Oxy to handle. Oxy had no prior knowledge or advanced notice that a malfunction would occur on ETCâ€™s sales gas pipeline causing OXY no other recourse but to flare until ETC was able to repair the malfunctioning O2 sensor issue on their side.
HollyFrontier Navajo Refining LLC | HollyFrontier - Artesia Refinery | Eddy | 2020-05-29 | 2020-05-29 | 2020-06-11 | Malfunction, Title V Deviation | [8 empty] | Sulfur Dioxide | 180 | 1.87 | lbs | [8 empty] | At ~06:00 on 05/29/2020 HollyFrontier Navajo Refining LLC exceeded the H2S 162 ppm/3 hour average Ja Permit Limit. Pressure transmitter for flow control failed (10ZI313 on C-0952 (Wet Gas Compressor)). . .See 198-05292020-01 for first line item for excel spreadsheet.
Western Refining Southwest LLC - Gallup Refinery | Western Refining - Gallup Refinery | McKinley | 2020-10-12 | 2020-10-12 | 2020-10-21 | Scheduled Maintenance, Title V Deviation | [8 empty] | Sulfur Dioxide | 720 | 1549.1 | lbs |  |  |  |  | Hydrogen Sulfide | 720 | 0 | lbs. | As a follow up to our initial excess emissions report that was filed on 10/16/2020 regarding the flaring incident, Gallup Refinery is submitting our final excess emissions report. On 10/12/2020 at about 9:00 AM, while the refinery was de-inventorying the 500-gal Ethyl Mercaptan tank (EM tank) into the Flare header in preparation for plantwide permanent idling, the flare may have exceeded its 500 lb/24-hrs and SSM SO2 limits. This activity was the only activity that was using the flare at the time. The refining process has been down since April 2020 and was blinded from the flare header on September 30, 2020. Although loading activity from the rail rack was connected to route gases to the flare header, no loading activities to railcars were being conducted at the time of the incident. . .The Ethyl Mercaptan tank (EM Tank) contained approximately 331 gallons (2,309 lbs) of Ethyl Mercaptan. On 10/12/2020 at 6:30 AM, the Refinery began filling the EM tank with propane to displace contents to the flare header. On 10/12/2020 at approximately 9:00 AM, the Flare Total Sulfur (TS) analyzer showed high values of sulfur which alarmed the operator and directed him to stop de-inventory activities immediately. . .Due to Ethyl Mercaptan entering the flare gas stream and impacting the composition, the analyzerâ€™s daily calibration failed the following day on 10/13/2020. As a result, the refinery determined that the TS data was not reliable. To estimate the amount of total sulfur loading distributed during the incident period, the facility used a Total Reduce Sulfur (TRS)-to-Total sulfur ratio using the Flare TRS analyzer. . .Based on this incident, the facility is reporting potential exceedances of its Flare 162 ppmv H2S 3-hr rolling average limit under NSPS Ja and Title V Operating permit [A110.A.6]. . .The refinery has conservatively calculated SO2 emissions by assuming all of the Ethyl Mercaptan in the EM tank was routed to the flare and total emissions were distributed in a 12-hr window where high TRS values were detected. Based on this assumption, the refinery estimates 2,381 lbs of total SO2 emissions release from the Flare as a result of this event. Additionally, becasue SO2 emissions exceeded NSPS Ja work practice limit of 500 lbs in any 24-hour period [60.103a(c)(1)(i)], the facility has started conducting a root cause analysis of this event and it will be reported in corresponding semiannual report. Note that EM remaining in the flare header system is slowly being combusted in the Flare as time passed by. . .This event was reported to the NRC hot line on 10/16/2020 and recorded in the Environmental Notification Tracking System (ENTS) as ENTS # 14573.
ETC Texas Pipeline LTD | ETC - Jal No3 Gas Plant | Lea | 2020-10-21 | 2020-10-21 | 2020-11-04 | Malfunction, Title V Deviation | Carbon Monoxide | 300 | 277.72 | lbs. | Nitrogen Dioxide | 300 | 138.86 | lbs. | Sulfur Dioxide | 300 | 354.71 | lbs | Volatile Organic Compounds (VOC) | 300 | 342.95 | lbs. |  |  |  |  | On October 21, 2020 the Jal #3 Gas Plant flared inlet gas volumes due to C-2 going down on high suction pressure causing the field pressure to increase above the flare set-point. Additionally, high field pressure was caused by the field compression units being down because of leaks on the O Pipeline.
OXY USA Inc | OXY - Red Tank 19 State CTB | Eddy | 2020-04-22 | 2020-04-22 | 2020-05-04 | Malfunction | Carbon Monoxide | 60 | 848.58 | lbs. | Nitrogen Dioxide | 60 | 425.12 | lbs. |  |  |  |  | Volatile Organic Compounds (VOC) | 60 | 849.32 | lbs. |  |  |  |  | A thunderstorm caused the Red Tank 19 CGL gas lift and sales units to go down which created high line pressure for Red Tank 19 CTB.
Lucid Artesia Company | Lucid Artesia - Dagger Draw Gas Plant | Eddy | 2020-09-01 | 2020-09-30 | 2021-03-30 | Other, Title V Deviation | Carbon Monoxide | 43199 | 0 | lbs. | Nitrogen Dioxide | 43199 | 0 | lbs. |  |  |  |  | Volatile Organic Compounds (VOC) | 43199 | 0 | lbs. |  |  |  |  | Flares FL-1 or FL-2 do not currently have appropriate NOx, CO, or VOC emissions limits for pilot and purge gas combustion in the existing permit. The combustion of any natural gas will result in emissions of NOx, CO and VOC. Note: In the existing permit neither FL-1 nor FL-2 have individual pilot gas emissions listed. The combined pilot gas emissions are being reported within this Excess Emissions Report.
HollyFrontier Navajo Refining LLC | HollyFrontier - Artesia Refinery | Eddy | 2021-04-01 | 2021-04-01 | 2021-04-15 | Malfunction, Title V Deviation |  |  |  |  | Nitrogen Dioxide | 0 | 0 | lbs. | [12 empty] | At ~08:00 on 04/01/2021 HollyFrontier Navajo Refining LLC potentially exceeded the NOx 42 ppm corrected to 6.1% limit. Upon further review this was determined to be a data scaling issue with the Data Acquisition System, when the data was calculated separately no limits were exceeded.
HollyFrontier Navajo Refining LLC | HollyFrontier - Artesia Refinery | Eddy | 2021-04-01 | 2021-04-01 | 2021-04-15 | Title V Deviation, Other | Carbon Monoxide | 0 | 0 | lbs. | [16 empty] | From 12:00 on 04/01/2021 to 800 04/02/2021 HollyFrontier Navajo Refining LLC potentially exceeded the SO2 > 250 ppm 12 hour rolling avg. .This was determined to NOT be an event. The tail gas analyzer aspirator not functioning properly and maintenance was performed to adjust the valve.
HollyFrontier Navajo Refining LLC | HollyFrontier - Artesia Refinery | Eddy | 2020-12-21 | 2021-01-08 | 2021-02-01 | Malfunction, Title V Deviation | [8 empty] | Sulfur Dioxide | 15420 | 89.96 | lbs | [8 empty] | Potential relief valve leakage. At ~ 13:00 on 12/21/2020 HollyFrontier Navajo Refining LLC intermittently exceeded the SO2 0.56 lb-hr 3 hr avg Table 106.A Permit Limit. Operations continually worked on troubleshooting this event by checking relief valves and other potential sources. During the troubleshooting process, it was determined to change the carrier gas to PNG (purchase natural gas) instead of RFG (refinery fuel gas). This was done by adding a jumper to piping and closing the RFG valve. The gas to the purge line is also supplied with PNG. This project was completed 01/08/2021.
ETC Texas Pipeline LTD | ETC - Jal No3 Gas Plant | Lea | 2021-03-01 | 2021-03-01 | 2021-03-11 | Malfunction, Title V Deviation | [8 empty] | Sulfur Dioxide | 120 | 522.49 | lbs | [8 empty] | On March 1, 2021 the Jal #3 Gas Plant flared acid gas volumes due to AGI #2 going down because of an upset on the South Treating Plant. Additionally, later on in the day, AGI #2 went down on high 3rd-stage discharge pressure.
Chevron USA Inc | Chevron - Salado Draw 23 Compressor Station & Tank Battery | Lea | 2021-03-08 | 2021-03-08 | 2021-03-19 | Malfunction | [12 empty] | Volatile Organic Compounds (VOC) | 43 | 2757.854 | lbs. | Hydrogen Sulfide | 43 | 0.038 | lbs. | VRU unit FX17 shutdown due to a VFD vault. This shutdown resulted in an intermittent venting event.
HollyFrontier Navajo Refining LLC | HollyFrontier - Artesia Refinery | Eddy | 2021-02-26 | 2021-03-01 | 2021-03-15 | Malfunction, Title V Deviation | [8 empty] | Sulfur Dioxide | 3660 | 108.48 | lbs | [8 empty] | At ~ 14:00 on 02/26/2021 HollyFrontier Navajo Refining LLC exceeded the H2S 162 ppm 3 hr rolling avg Ja Permit Limit, the SO2 500 lb-hr 24 hour avg and the SO2 lb-hr 3 hr rolling avg was also exceeded from 02/27/2021 09:00-12:00. During the troubleshooting process Operations discovered the seal went out on reflux pump seal pot D-3411 (STRIPPER OVERHEAD ACCUMULATOR) in Unit 34 (Mild Hydrocracker). Necessary repairs were made and regulatory numbers came back within limits. A more complete description will be included in the Consent Decree and Ja required letters for the SO2 500 lb 24 hour avg.
Versado Gas Processors, LLC | Targa - Monument Gas Plant | Lea | 2021-04-09 | 2021-04-09 | 2021-04-12 | Malfunction, Title V Deviation | Carbon Monoxide | 68 | 51.42 | lbs. | Nitrogen Dioxide | 68 | 25.76 | lbs. | Sulfur Dioxide | 68 | 224.49 | lbs | Volatile Organic Compounds (VOC) | 68 | 53.3 | lbs. | Hydrogen Sulfide | 68 | 2.43 | lbs. | Inlet gas was routed to flare when the shutdown of an upstream facility resulted in the field pressure increasing into the Monument Plant. High field pressure resulted in an increase of the Monument first stage pressure, in turn routing inlet gas to flare to protect personnel and equipment.
ETC Texas Pipeline LTD | ETC - Jal No3 Gas Plant | Lea | 2021-03-25 | 2021-03-25 | 2021-03-30 | Malfunction, Title V Deviation | Carbon Monoxide | 30 | 0.14 | lbs. |  |  |  |  | Sulfur Dioxide | 30 | 461.13 | lbs | [8 empty] | On March 25, 2021 the Jal #3 Gas Plant flared acid gas volumes due to AGI #2 going down because of high 5th-stage scrubber liquid levels.
Lucid Artesia Company | Lucid Artesia - Dagger Draw Gas Plant | Eddy | 2020-10-01 | 2020-10-31 | 2021-03-30 | Other, Title V Deviation | Carbon Monoxide | 44639 | 0 | lbs. | Nitrogen Dioxide | 44639 | 0 | lbs. |  |  |  |  | Volatile Organic Compounds (VOC) | 44639 | 0 | lbs. |  |  |  |  | Flares FL-1 or FL-2 do not currently have appropriate NOx, CO, or VOC emissions limits for pilot and purge gas combustion in the existing permit. The combustion of any natural gas will result in emissions of NOx, CO and VOC. Note: In the existing permit neither FL-1 nor FL-2 have individual pilot gas emissions listed. The combined pilot gas emissions are being reported within this Excess Emissions Report.
Versado Gas Processors, LLC | Targa - Monument Gas Plant | Lea | 2020-12-10 | 2020-12-10 | 2020-12-11 | Title V Deviation, Emergency | Carbon Monoxide | 62 | 334.82 | lbs. | Nitrogen Dioxide | 62 | 167.72 | lbs. |  |  |  |  | Volatile Organic Compounds (VOC) | 62 | 4.8 | lbs. |  |  |  |  | Reduced residue capacity was experienced and residue gas was flared to protect equipment and personnel when third party Kinder Morgan experienced high pressure downstream of their station. Kinder Morgan is the residue outlet for the Targa Monument Plant. Targa was informed after the event occurred. The Monument Plant was being properly operated when Kinder Morgan's station shut down.
Chevron USA Inc | Chevron - Sand Dunes CS 11 | Eddy | 2020-11-20 | 2020-11-20 | 2020-11-24 | Malfunction | [12 empty] | Volatile Organic Compounds (VOC) | 40 | 58.966 | lbs. |  |  |  |  | A compressor went down due to a turbine outlet temperature shutdown.
Versado Gas Processors, LLC | Eunice Gas Processing Plant | Lea | 2020-11-20 | 2020-11-20 | 2020-11-23 | Malfunction, Title V Deviation | Carbon Monoxide | 214 | 219 | lbs. | Nitrogen Dioxide | 214 | 48 | lbs. | Sulfur Dioxide | 214 | 14644 | lbs | Volatile Organic Compounds (VOC) | 214 | 2 | lbs. | Hydrogen Sulfide | 214 | 156 | lbs. | Acid gas with supplemental fuel, to insure total combustion, was flared at the Eunice Plant when the AGI was shutdown to change failed first stage valves. . .Compressor valves are a normal expendable item whose life cannot be easily estimated or predicted. Spare compressor valves are kept on hand at the Eunice Plant to minimize downtime and emissions.
Lucid Artesia Company | Lucid Artesia - Dagger Draw Gas Plant | Eddy | 2020-12-01 | 2020-12-31 | 2021-03-30 | Other, Title V Deviation | Carbon Monoxide | 44639 | 0 | lbs. | Nitrogen Dioxide | 44639 | 0 | lbs. |  |  |  |  | Volatile Organic Compounds (VOC) | 44639 | 0 | lbs. |  |  |  |  | Flares FL-1 or FL-2 do not currently have appropriate NOx, CO, or VOC emissions limits for pilot and purge gas combustion in the existing permit. The combustion of any natural gas will result in emissions of NOx, CO and VOC. Note: In the existing permit neither FL-1 nor FL-2 have individual pilot gas emissions listed. The combined pilot gas emissions are being reported within this Excess Emissions Report.
DCP Operating Company LP | Zia II Gas Plant | Lea | 2021-04-16 | 2021-04-16 | 2021-04-20 | Malfunction, Title V Deviation | [12 empty] | Volatile Organic Compounds (VOC) | 120 | 4.82 | lbs. |  |  |  |  | C1550 shut down on low oil temp to coolant temp differential.
DCP Operating Company LP | DCP - Eunice Gas Plant | Lea | 2021-02-02 | 2021-02-02 | 2021-02-03 | Malfunction, Title V Deviation | [8 empty] | Sulfur Dioxide | 240 | 141.7 | lbs | [8 empty] | M line controller froze off in the field causing a spike in temperatures resulting in SRU outage at Eunice Plant.
Chevron USA Inc | Chevron - Salado Draw 23 Compressor Station & Tank Battery | Lea | 2020-12-07 | 2020-12-07 | 2020-12-11 | Malfunction | [12 empty] | Volatile Organic Compounds (VOC) | 64 | 1.065 | lbs. |  |  |  |  | The VRU had been malfunctioning throughout the day, this was a trouble shooting attempt by operations to determine what the issue was with the VRU. This trouble shooting attempt resulted in a venting event.
DCP Operating Company LP | Oil Center Booster Station | Lea | 2021-01-14 | 2021-01-14 | 2021-01-14 | Scheduled Maintenance, Title V Deviation | [16 empty] | Hydrogen Sulfide | 1 | 0.33 | lbs. | Blow down event for maintenance on EU1 cylinder compressor due to maintence necessary for malfunctioning piston ring.
Chevron USA Inc | Chevron - HY NM Section 10 CTB and Compressor Stations | Eddy | 2020-11-27 | 2020-11-27 | 2020-11-30 | Malfunction | Carbon Monoxide | 135 | 24.914 | lbs. | Nitrogen Dioxide | 135 | 4.579 | lbs. | Sulfur Dioxide | 135 | 0.05 | lbs | Volatile Organic Compounds (VOC) | 135 | 36.002 | lbs. | Hydrogen Sulfide | 135 | 0.001 | lbs. | Compressor unit C2800 shutdown due to electrical issues. This shutdown resulted in a flaring event.
HollyFrontier Navajo Refining LLC | HollyFrontier - Artesia Refinery | Eddy | 2021-03-06 | 2021-03-07 | 2021-03-19 | Malfunction, Title V Deviation | Carbon Monoxide | 660 | 1.44 | lbs. | [16 empty] | On 03/06/2021, the ROSE Unit (Unit 25) was started up per procedure. During the startup and while attempting to maintain required heat and flow levels, the Hot Oil Heater (H-2501) exceeded permitted limits. Operations made several adjustments to H-2501 in order to get back within compliance limits. After multiple attempts and while stabilizing Unit 25, H-2501 dropped below permitted limits. . .Between ~14:00 on 03/06/2021 and ~01:00 on 03/07/2021, H-2501 exceeded the CO 0.60 lb/MMBtu 3 hour average limit.
ETC Texas Pipeline LTD | ETC - Jal No3 Gas Plant | Lea | 2020-11-21 | 2020-11-21 | 2020-12-04 | Title V Deviation, Malfunction | Carbon Monoxide | 30 | 69.94 | lbs. | Nitrogen Dioxide | 30 | 8.08 | lbs. |  |  |  |  | Volatile Organic Compounds (VOC) | 30 | 0.45 | lbs. |  |  |  |  | On November 21, 2020 the Jal #3 Gas Plant flared demethanizer gas volumes due to the loss of residue compression which caused a backup in the Cryo system.
Frontier Field Services LLC | Frontier - Maljamar Gas Plant | Lea | 2020-12-11 | 2020-12-11 | 2020-12-15 | Malfunction, Title V Deviation | [16 empty] | Hydrogen Sulfide | 660 | 4.6 | lbs. | Unit C116 &C117 experiencing intermittent shutdowns on Pump-120A/B .Unit C-118 VFD/PLC issue still being resolved.
DCP Operating Company LP | DCP - Eunice Gas Plant | Lea | 2020-12-25 | 2020-12-25 | 2020-12-28 | Other, Title V Deviation | [8 empty] | Sulfur Dioxide | 180 | 203.4 | lbs | [8 empty] | Liquids brought in from pigs caused inlet gas rates to quickly swing up and down, which in turn swung gas flow to SRU and increasing emissions
ETC Texas Pipeline LTD | ETC - Jal No3 Gas Plant | Lea | 2021-02-25 | 2021-02-25 | 2021-03-09 | Malfunction, Title V Deviation | [8 empty] | Sulfur Dioxide | 8 | 197.09 | lbs | [8 empty] | On February 25, 2021 the Jal #3 Gas Plant flared acid gas volumes due to AGI #2 going down because of high 3rd-stage discharge pressure.
OXY USA Inc | OXY - Corral CS 2S | Eddy | 2020-12-18 | 2020-12-18 | 2021-04-07 | Other | [12 empty] | Volatile Organic Compounds (VOC) | 179 | 0 | lbs. |  |  |  |  | Needs to be deleted.
Versado Gas Processors, LLC | Buckeye Compressor Station | Lea | 2021-04-14 | 2021-04-14 | 2021-04-23 | Malfunction, Title V Deviation | Carbon Monoxide | 113 | 123.08 | lbs. | Nitrogen Dioxide | 113 | 15.23 | lbs. | Sulfur Dioxide | 113 | 186.04 | lbs | Volatile Organic Compounds (VOC) | 113 | 96.3 | lbs. | Hydrogen Sulfide | 113 | 2.02 | lbs. | Inlet gas was intermittently flared when C-3 automatically shut down. The cause of the shutdown could not be determined at this time. Equipment located at unmanned remote sites often has very limited diagnostic monitoring. In many cases such as compressors shutting down, the only indication is low oil pressure, under-speed or low jacket water pressure. These are only indications that the engine stalled, and there is no way to determine what the cause of the stall was. Inlet gas was rerouted to flare to protect personnel and equipment. The cause of the shutdown is still being investigated.
HollyFrontier Navajo Refining LLC | HollyFrontier - Artesia Refinery | Eddy | 2020-12-28 | 2020-12-29 | 2021-01-13 | Malfunction, Title V Deviation | [8 empty] | Sulfur Dioxide | 540 | 0.26 | lbs | [8 empty] | Potential Relief Valve Leakage. At ~ 03:00 on 12/28/2020 HollyFrontier Navajo Refining LLC exceeded the H2S 162 ppm 3 hr avg Ja Permit Limit. Operations performed troubleshooting during the duration of this event and were able to make repairs to the following equipment: 1) RV-3107 of the quench tower, 2) the 579B control valve and 3) the Scavenger injection quill nozzles were 75% clogged on the steam side. This event was an intermittent continuation of the event reported on NMED report #198-11032020-01 and 198-12072020-03. As the troubleshooting progressed the excess emissions occurred with less frequency.
Chevron USA Inc | Chevron - HY NM Section 10 CTB and Compressor Stations | Eddy | 2021-01-12 | 2021-01-12 | 2021-01-21 | Malfunction | Carbon Monoxide | 95 | 28.636 | lbs. | Nitrogen Dioxide | 95 | 5.263 | lbs. | Sulfur Dioxide | 95 | 0.057 | lbs |  |  |  |  | Hydrogen Sulfide | 95 | 41.38 | lbs. | The glycol pump dry stoke due to no glycol, which increased the pressure in the condensate tanks. This increase in pressure resulted in a venting event.
Harvest Four Corners LLC | Harvest - El Cedro Compressor Station | Rio Arriba | 2020-11-26 | 2020-11-26 | 2020-12-15 | Malfunction, Title V Deviation | [12 empty] | Volatile Organic Compounds (VOC) | 120 | 9160.76 | lbs. |  |  |  |  | Valve packing failure caused release to atmosphere.
Lucid Energy Delaware LLC | Lucid Energy - Red Hills Gas Processing Plant | Lea | 2020-07-01 | 2020-07-31 | 2021-01-14 | Other, Title V Deviation | Carbon Monoxide | 44639 | 8750.3 | lbs. | Nitrogen Dioxide | 44639 | 1838.13 | lbs. | [12 empty] | During plant SSM/M events, gas is relieved to the Process Flare (4-EP-2a) in order to address any issues and restart normal operations. Lucid Energy experienced more SSM/M events than anticipated, therefore producing excess VOC emissions.
ETC Texas Pipeline LTD | ETC - Jal No3 Gas Plant | Lea | 2021-02-24 | 2021-02-24 | 2021-03-09 | Malfunction, Title V Deviation | Carbon Monoxide | 180 | 6.18 | lbs. | Nitrogen Dioxide | 180 | 0.67 | lbs. | Sulfur Dioxide | 180 | 2625.45 | lbs | Volatile Organic Compounds (VOC) | 180 | 2.41 | lbs. |  |  |  |  | On February 24, 2021 the Jal #3 Gas Plant flared acid gas volumes twice due to AGI #2 going down because of 3rd-stage discharge pressure.
Chevron USA Inc | Chevron - Cotton Draw Section 3 Compressor Station | Eddy | 2021-04-01 | 2021-04-01 | 2021-04-08 | Malfunction | [12 empty] | Volatile Organic Compounds (VOC) | 30 | 1270.208 | lbs. |  |  |  |  | The compressor station shutdown due to the fuel skid having an electrostatic discharge from a LSHH alarm. This shutdown resulted in a flaring event.
DCP Operating Company LP | Zia II Gas Plant | Lea | 2020-12-21 | 2020-12-22 | 2020-12-28 | Malfunction, Title V Deviation | Carbon Monoxide | 60 | 14.15 | lbs. | Nitrogen Dioxide | 60 | 2.6 | lbs. | Sulfur Dioxide | 60 | 0.5 | lbs | Volatile Organic Compounds (VOC) | 60 | 0.01 | lbs. | Hydrogen Sulfide | 60 | 0.01 | lbs. | Event: AGI 1650 down, 1st stage suction scrubber liquids level
Chevron USA Inc | Chevron - Salado Draw 29 Tank Battery | Lea | 2021-01-12 | 2021-01-12 | 2021-01-21 | Malfunction | [12 empty] | Volatile Organic Compounds (VOC) | 420 | 1596.279 | lbs. |  |  |  |  | The Vapor Recovery Units were shutdown due to a high oxygen level from a third-party gas takeaway. This shutdown resulted in a venting event.
Versado Gas Processors, LLC | Targa - Monument Gas Plant | Lea | 2020-12-03 | 2020-12-03 | 2020-12-04 | Malfunction, Title V Deviation | Carbon Monoxide | 96 | 136.7 | lbs. | Nitrogen Dioxide | 96 | 68.48 | lbs. | Sulfur Dioxide | 96 | 596.93 | lbs | Volatile Organic Compounds (VOC) | 96 | 141.72 | lbs. | Hydrogen Sulfide | 96 | 6.48 | lbs. | Inlet gas was routed to flare when the shutdown of an upstream facility resulted in the field pressure increasing into the Monument Plant. High field pressure resulted in an increase of the Monument first stage pressure, in turn routing inlet gas to flare to protect personnel and equipment.
HollyFrontier Navajo Refining LLC | HollyFrontier - Artesia Refinery | Eddy | 2021-03-21 | 2021-03-21 | 2021-04-13 | Malfunction, Title V Deviation | [16 empty] | Hydrogen Sulfide | 60 | 0 | lbs. | At approximately 0900 Hrs. on 03/21/2021 HollyFrontier Navajo Refining LLC, potentially exceeded H2S (ppm) 3-Hr. rolling averages. Due to an erroneous calculations this is not a true excess emissions event. Please see attached summary table.
ETC Texas Pipeline LTD | ETC - Jal No3 Gas Plant | Lea | 2020-12-15 | 2020-12-15 | 2020-12-17 | Scheduled Maintenance, Title V Deviation | [12 empty] | Volatile Organic Compounds (VOC) | 5 | 1.11 | lbs. |  |  |  |  | On December 15, 2020 the Jal #3 Gas Plant flared acid gas volumes due to AGI #2 being taken down for scheduled maintenance to replace PLC cards and repair temperature sensing devices.
Occidental Permian Limited | Occidental - North Hobbs Unit RCF and WIB | Lea | 2021-01-12 | 2021-01-12 | 2021-01-14 | Malfunction | Carbon Monoxide | 963 | 1829.71 | lbs. | Nitrogen Dioxide | 963 | 54.73 | lbs. | Sulfur Dioxide | 963 | 4028.44 | lbs |  |  |  |  | Hydrogen Sulfide | 963 | 48.35 | lbs. | ON JANUARY 12TH AT APPROXIMATELY 12:31 AM THE NORTH HOBBS PLANT EXPERIENCED A FLARING EVENT DUE TO ALL TRAINS SHUTTING DOWN DUE TO A POWER BLIP AND FLARED INTERMITTENTLY UNTIL 5:28 PM. FLARING FOR THIS EVENT CEASED ON JANUARY 12TH AT APPROXIMATLEY 5:28 PM.
ETC Texas Pipeline LTD | ETC - Jal No3 Gas Plant | Lea | 2021-03-10 | 2021-03-10 | 2021-03-19 | Malfunction, Title V Deviation | [8 empty] | Sulfur Dioxide | 30 | 342.13 | lbs | [8 empty] | On March 10, 2021 the Jal #3 Gas Plant flared acid gas volumes due to AGI #2 going down because of high 5th-stage cooler discharge temperature. Additionally, AGI #2 was taken down for maintenance to repair a leak on the 4th-stage scrubber drain line and clean the gas cooler coils.
Chevron USA Inc | Chevron - Culebra Bluff East CS | Eddy | 2020-11-23 | 2020-11-23 | 2020-11-24 | Malfunction | [12 empty] | Volatile Organic Compounds (VOC) | 14 | 239.95 | lbs. |  |  |  |  | While a third party was filling the oil day tanks, the valves were closed which resulted in a low oil level for the engine and caused a shutdown. This shutdown resulted in a flaring event.
OXY USA Inc | OXY - Corral CS 2S | Eddy | 2020-12-07 | 2020-12-07 | 2020-12-28 | Malfunction | Carbon Monoxide | 45 | 382.98 | lbs. | Nitrogen Dioxide | 45 | 191.9 | lbs. |  |  |  |  | Volatile Organic Compounds (VOC) | 45 | 388.5 | lbs. |  |  |  |  | Sales gas had to be flared rather then be compressed when O2 was introduced into the gas system. ETC pipeline sales valve automatically closed when high O2 detected. This flaring event was unforeseeable and unanticipated and as a result of ETC's pipeline sales valve detecting the high O2 and its valve shutting in, ETC shut in their pipeline until OXY cleared the O2 in the gas stream, for safety reasons.
ETC Texas Pipeline LTD | ETC - Jal No3 Gas Plant | Lea | 2020-12-11 | 2020-12-11 | 2020-12-17 | Malfunction, Title V Deviation | [8 empty] | Sulfur Dioxide | 40 | 425.8 | lbs | [8 empty] | On December 11, 2020 the Jal #3 Gas Plant flared acid gas volumes when AGI #1 automatically shut down, subsequently overloading AGI #2 and causing it to shut down on high suction pressure.
ETC Texas Pipeline LTD | ETC - Jal No3 Gas Plant | Lea | 2020-12-12 | 2020-12-12 | 2020-12-17 | Malfunction, Title V Deviation | [8 empty] | Sulfur Dioxide | 180 | 1139.8 | lbs | [8 empty] | On December 12, 2020 the Jal #3 Gas Plant flared acid gas volumes due to AGI #2 going down multiple times because of high 1st-stage scrubber liquid levels.
Versado Gas Processors, LLC | Targa - Monument Gas Plant | Lea | 2020-12-16 | 2020-12-16 | 2020-12-17 | Emergency, Title V Deviation | Carbon Monoxide | 94 | 638.8 | lbs. | Nitrogen Dioxide | 94 | 319.98 | lbs. |  |  |  |  | Volatile Organic Compounds (VOC) | 94 | 9.16 | lbs. |  |  |  |  | Reduced residue capacity was experienced and residue gas was flared to protect equipment and personnel when third party Kinder Morgan experienced high pressure downstream of their station. Kinder Morgan is the residue outlet for the Targa Monument Plant. Targa was informed after the event occurred. The Monument Plant was being properly operated when Kinder Morgan's station shut down.
Chevron USA Inc | Chevron - Sand Dunes CS 11 | Eddy | 2021-01-23 | 2021-01-23 | 2021-01-30 | Malfunction | [12 empty] | Volatile Organic Compounds (VOC) | 60 | 47.65 | lbs. |  |  |  |  | Compressor unit C-805 shutdown due to a high first stage liquid level. This shutdown resulted in a flaring event.
OXY USA WTP Limited Partnership | OXY - Turkey Track CTB and Gas Sales Compression | Eddy | 2021-02-19 | 2021-02-19 | 2021-04-06 | Other | [12 empty] | Volatile Organic Compounds (VOC) | 120 | 0 | lbs. |  |  |  |  | Needs to be deleted. Correct one is # 037954-02232021-01. Entered information incorrectly.
Lucid Energy Delaware LLC | Lucid Energy - Red Hills Gas Processing Plant | Lea | 2020-09-01 | 2020-09-30 | 2021-01-14 | Other, Title V Deviation | [8 empty] | Sulfur Dioxide | 43199 | 481633.5 | lbs | Volatile Organic Compounds (VOC) | 43199 | 827.37 | lbs. | Hydrogen Sulfide | 43199 | 5227.55 | lbs. | The Red Hills plant has experienced multiple power failures due to grid shutdown initiated by Xcel energy. This has forced the AGI emergency flare into several unexpected SSM/M scenarios. There were also several SSM/M scenarios forced on the AGI due to upstream operators sending too much oxygen to the plant which caused foaming at the AGI and compressor shutdowns.
HollyFrontier Navajo Refining LLC | HollyFrontier - Artesia Refinery | Eddy | 2021-04-14 | 2021-04-14 | 2021-04-29 | Malfunction | [16 empty] | Hydrogen Sulfide | 420 | 97 | lbs. | On 04/14/2021 at 0800 Hrs. it was discovered that Navajo had potentially exceeded the H2S 162 ppm 3 hr. rolling average limit. SRU2 tripped due to a quench level being full causing the need for the gas to back out of the unit.
Versado Gas Processors, LLC | Saunders Gas Plant | Lea | 2020-11-26 | 2020-12-04 | 2020-12-10 | Title V Deviation, Shutdown | Carbon Monoxide | 6395 | 3273.41 | lbs. | Nitrogen Dioxide | 6395 | 718.04 | lbs. | Sulfur Dioxide | 6395 | 68846.93 | lbs | Volatile Organic Compounds (VOC) | 6395 | 2155.34 | lbs. | Hydrogen Sulfide | 6395 | 747.46 | lbs. | Acid gas with residue quality fuel, inlet gas, and residue gas were flared when equipment at the facility underwent scheduled shutdowns due to the idling of the facility.
Lucid Energy Delaware LLC | Lucid Energy - Red Hills Gas Processing Plant | Lea | 2020-08-01 | 2020-08-31 | 2021-01-14 | Other, Title V Deviation | Carbon Monoxide | 44639 | 52121.51 | lbs. | Nitrogen Dioxide | 44639 | 11470.1 | lbs. |  |  |  |  | Volatile Organic Compounds (VOC) | 44639 | 39729.63 | lbs. |  |  |  |  | During plant SSM/M events, gas is relieved to the Process Flare (1-EP-2) in order to address any issues and restart normal operations. Lucid Energy experienced more SSM/M events than anticipated, therefore producing excess VOC.
Lucid Energy Delaware LLC | Lucid Energy - Red Hills Gas Processing Plant | Lea | 2020-09-01 | 2020-09-30 | 2021-01-14 | Other, Title V Deviation | Carbon Monoxide | 43199 | 46507.54 | lbs. | Nitrogen Dioxide | 43199 | 10238.65 | lbs. |  |  |  |  | Volatile Organic Compounds (VOC) | 43199 | 36212 | lbs. |  |  |  |  | During plant SSM/M events, gas is relieved to the Process Flare (1-EP-2) in order to address any issues and restart normal operations. Lucid Energy experienced more SSM/M events than anticipated, therefore producing excess VOC.
DCP Operating Company LP | DCP - Eunice Gas Plant | Lea | 2020-10-28 | 2020-10-28 | 2021-02-01 | Other, Title V Deviation | [8 empty] | Sulfur Dioxide | 240 | 1032 | lbs | [8 empty] | OCTOBER EVENT found during SRU 2020 4Q reporting. SRU Incinerator SO2 emissions exceeded 3 hour rolling limits when thunderstorms caused plant to shut down including SRU. This was an overage of 1032 lbs or 6.11 MCF that occurred during this time. 000595-01282021-01
Chevron USA Inc | Chevron - HY NM Section 10 CTB and Compressor Stations | Eddy | 2020-12-05 | 2020-12-05 | 2020-12-07 | Malfunction | Carbon Monoxide | 44 | 618.27 | lbs. | Nitrogen Dioxide | 44 | 113.628 | lbs. | Sulfur Dioxide | 44 | 1.241 | lbs | Volatile Organic Compounds (VOC) | 44 | 893.431 | lbs. | Hydrogen Sulfide | 44 | 0.013 | lbs. | A compressor shutdown at train 3 was due to low pressure. This shutdown resulted in a flaring event.
Lucid Energy Delaware LLC | Lucid Energy - Red Hills Gas Processing Plant | Lea | 2020-07-01 | 2020-07-31 | 2021-01-14 | Other, Title V Deviation | Carbon Monoxide | 44639 | 5142.5 | lbs. | Nitrogen Dioxide | 44639 | 1046.74 | lbs. |  |  |  |  | Volatile Organic Compounds (VOC) | 44639 | 467.95 | lbs. |  |  |  |  | During plant SSM/M events, gas is relieved to the Process Flare (2-EP-2a) in order to address any issues and restart normal operations. Lucid Energy experienced more SSM/M events than anticipated, therefore producing excess VOC emissions.
DCP Operating Company LP | Zia II Gas Plant | Lea | 2021-03-10 | 2021-03-10 | 2021-03-12 | Malfunction, Title V Deviation | Carbon Monoxide | 60 | 44.96 | lbs. | Nitrogen Dioxide | 60 | 8.26 | lbs. | Sulfur Dioxide | 60 | 1.58 | lbs | Volatile Organic Compounds (VOC) | 60 | 0.04 | lbs. | Hydrogen Sulfide | 60 | 0.02 | lbs. | 1650 shut down on low 5th stage discharge pressure.
XTO Energy Inc | XTO Energy - AQB Compliance Reporting |  | 2021-01-06 | 2021-01-09 | 2021-01-13 | Other | [8 empty] | Sulfur Dioxide | 2760 | 2739.76 | lbs |  |  |  |  | Hydrogen Sulfide | 2760 | 1242 | lbs. | Location: AGU SAT 4 .3rd party is having plant issues and has curtailed gas intake. We are told curtailment will not last long.
ETC Texas Pipeline LTD | ETC - Jal No3 Gas Plant | Lea | 2021-01-01 | 2021-01-01 | 2021-01-08 | Malfunction, Title V Deviation | [8 empty] | Sulfur Dioxide | 15 | 275.19 | lbs | [8 empty] | On January 1, 2021 the Jal #3 Gas Plant flared acid gas volumes due to AGI #2 going down because of high 1st-stage scrubber liquid levels.
DCP Operating Company LP | DCP - Eunice Gas Plant | Lea | 2021-01-06 | 2021-01-06 | 2021-01-21 | Title V Deviation, Malfunction | Carbon Monoxide | 420 | 2189.59 | lbs. | Nitrogen Dioxide | 420 | 402.41 | lbs. | Sulfur Dioxide | 420 | 121.55 | lbs | Volatile Organic Compounds (VOC) | 420 | 14.74 | lbs. | Hydrogen Sulfide | 420 | 1.32 | lbs. | An amine pump was lost due to equipment failure on an amine pump seal. This resulted in a plant down event, loosing all heat and compression through out the plant multiple times.Prolonged heat loss in the SRU resulted in having to inert the SRU and flaring.
Chevron USA Inc | Chevron - Culebra Bluff East CS | Eddy | 2021-01-11 | 2021-01-11 | 2021-01-21 | Malfunction | [12 empty] | Volatile Organic Compounds (VOC) | 50 | 253.02 | lbs. |  |  |  |  | The compressor shutdown due to the fuel gas scrubber failing to dump. This shutdown resulted in a flaring event.
Occidental Permian Limited | Occidental - South Hobbs Unit Reinjection Compression Facility | Lea | 2020-05-01 | 2020-05-01 | 2021-04-12 | Emergency, Title V Deviation | Carbon Monoxide | 28 | 115.54 | lbs. | Nitrogen Dioxide | 28 | 3.39 | lbs. | Sulfur Dioxide | 28 | 36.79 | lbs |  |  |  |  | Hydrogen Sulfide | 28 | 0.67 | lbs. | On May 1st 2020, SHURCF experienced a flaring event due to A train shutting down for a faulty water pump. Operations immediately called the field to reduce inlet rates, mechanics were called out to replace the water pump as quickly as possible to minimize the flaring impact.
DCP Operating Company LP | Zia II Gas Plant | Lea | 2020-12-04 | 2020-12-04 | 2020-12-09 | Malfunction, Title V Deviation | Carbon Monoxide | 120 | 7.16 | lbs. | Nitrogen Dioxide | 120 | 1.32 | lbs. | Sulfur Dioxide | 120 | 0.49 | lbs | Volatile Organic Compounds (VOC) | 120 | 0.1 | lbs. | Hydrogen Sulfide | 120 | 0.01 | lbs. | Event: At 06:00 there was a foaming event in the B Amine Train. At 43psi the psv on the amine flash tank began relieving to the warm flare. The failure of the psv lead to low pressure in the flash tank resulting in the level accumulating in the vessel and the amine circulation pumps tripping due to the low level in the amine still. As the amine circulation was re-established the amine still pressure relieved to the acid gas flare until acid gas compression loaded up and lowered the still pressure
Frontier Field Services LLC | Frontier - Empire Abo Gas Plant - CS | Eddy | 2021-02-14 | 2021-02-15 | 2021-02-23 | Emergency, Title V Deviation | Carbon Monoxide | 1080 | 4640 | lbs. | Nitrogen Dioxide | 1080 | 1668.9 | lbs. | Sulfur Dioxide | 1080 | 8816.6 | lbs | Volatile Organic Compounds (VOC) | 1080 | 2556.9 | lbs. | Hydrogen Sulfide | 1080 | 95.7 | lbs. | Inclement weather shut down the facility.
Versado Gas Processors, LLC | Targa - Monument Gas Plant | Lea | 2020-11-30 | 2020-11-30 | 2020-12-01 | Malfunction, Title V Deviation | Carbon Monoxide | 88 | 83.59 | lbs. | Nitrogen Dioxide | 88 | 41.87 | lbs. | Sulfur Dioxide | 88 | 2613.51 | lbs | Volatile Organic Compounds (VOC) | 88 | 308.88 | lbs. | Hydrogen Sulfide | 88 | 28.37 | lbs. | Inlet gas and acid gas was flared as the result of an air leak on the C-31 ESD tubing which drained all air from the ESD system. When the pressure drops low enough the ESD system will shut down, in turn, shutting down inlet compression and subsequently the plant. Maintenance personnel were immediately notified of the shutdown and began investigating.
HollyFrontier Navajo Refining LLC | HollyFrontier - Artesia Refinery | Eddy | 2020-12-03 | 2020-12-20 | 2020-12-31 | Malfunction, Title V Deviation | [8 empty] | Sulfur Dioxide | 300 | 1.41 | lbs | [8 empty] | Potential relief valve leakage. At ~ 09:00 on 12/03/2020 HollyFrontier Navajo Refining LLC exceeded the H2S 162 ppm 3 hr-avg Ja Limit and the 0.56 SO2 lb-hr 3 hr avg NSR Table 106.A Limit. The SO2 lb-hr 3 hr avg continued intermittently until 12/20/2020 20:00. Operations continually worked on troubleshooting this event by checking relief valves and other potential sources. Operations continues to manage the fuel gas, steam and supplemental flow of the flare line for the SO2 lb-hr limit.
HollyFrontier Navajo Refining LLC | HollyFrontier - Artesia Refinery | Eddy | 2021-02-14 | 2021-02-19 | 2021-03-04 | Malfunction, Title V Deviation | [16 empty] | Hydrogen Sulfide | 7080 | 0 | lbs. | At approx. 9 am on 02/14/21 HollyFrontier Navajo Refining LLC., potentially exceeded H2S (ppm), CO (lb/hr), VOC (lb/hr), NOx (lb/hr), and SO2 (lb/hr) 3-Hr. rolling average limits.
Versado Gas Processors, LLC | Eunice Gas Processing Plant | Lea | 2021-02-10 | 2021-02-10 | 2021-02-18 | Malfunction, Title V Deviation | Carbon Monoxide | 93 | 75 | lbs. | Nitrogen Dioxide | 93 | 16 | lbs. | Sulfur Dioxide | 93 | 5671 | lbs | Volatile Organic Compounds (VOC) | 93 | 1 | lbs. | Hydrogen Sulfide | 93 | 60 | lbs. | Acid gas was flared with residue quality fuel when AGI-C2 shut down on a fire eye fault. This was a result of failed wiring in the fire eye. Acid gas was rerouted to flare to protect personnel and equipment.
Versado Gas Processors, LLC | Eunice Gas Processing Plant | Lea | 2021-02-16 | 2021-02-19 | 2021-02-26 | Emergency, Title V Deviation | Carbon Monoxide | 4935 | 1146 | lbs. | Nitrogen Dioxide | 4935 | 251 | lbs. | Sulfur Dioxide | 4935 | 129688 | lbs | Volatile Organic Compounds (VOC) | 4935 | 10 | lbs. | Hydrogen Sulfide | 4935 | 1378 | lbs. | Acid gas with residue fuel to insure total combustion was flared at the Eunice Plant to protect equipment and personnel during extreme weather conditions. The Artic Blast that blanketed the U.S. resulted in abnormal conditions causing equipment to freeze resulting in flaring events. This event was not within Targa's control. Extreme conditions resulted in reduced producer volumes and purchase power interruptions. Blackouts, initiated by third party purchaser power provider Xcel, resulted in flaring events during these extreme cold weather conditions.
ETC Texas Pipeline LTD | ETC - Jal No3 Gas Plant | Lea | 2021-03-05 | 2021-03-05 | 2021-03-18 | Malfunction, Title V Deviation | Carbon Monoxide | 480 | 1157.37 | lbs. | Nitrogen Dioxide | 480 | 134.4 | lbs. |  |  |  |  | Volatile Organic Compounds (VOC) | 480 | 7.91 | lbs. |  |  |  |  | On March 5, 2021 the Jal #3 Gas Plant flared inlet gas volumes due to both steam boilers going down because of low water levels. Since the Plant was not able to treat gas, Operations closed the gas flow to EPNG.
DCP Operating Company LP | Zia II Gas Plant | Lea | 2021-02-03 | 2021-02-03 | 2021-02-05 | Malfunction, Title V Deviation | Carbon Monoxide | 60 | 6.4 | lbs. | Nitrogen Dioxide | 60 | 1.18 | lbs. | Sulfur Dioxide | 60 | 0.89 | lbs | Volatile Organic Compounds (VOC) | 60 | 0.01 | lbs. | Hydrogen Sulfide | 60 | 0.01 | lbs. | Event: Low Pressure inlet compressor C-1500 was shut down for maintenance and field pressure increased above the flare set point.
HollyFrontier Navajo Refining LLC | HollyFrontier - Artesia Refinery | Eddy | 2021-02-14 | 2021-02-21 | 2021-03-05 | Malfunction, Title V Deviation | [8 empty] | Sulfur Dioxide | 10740 | 1404.6 | lbs | [8 empty] | On 2/15/2021, it was discovered that H-0473 had exceeded SO2 30 lb-hr 3 hr rolling avg and H2S ppm emission limits. Due to extreme weather conditions, a line freeze occurred in the discharge fuel gas line resulting in a piping damage. The damage required that the fuel line was isolated for repair. During the fuel gas outage the FCC unit control valves did not have sufficient pressure to remain operational. As a result, the FCC experience a unit shutdown, and as one of the main generators of steam for the facility, this occurrence caused a ripple effect throughout the refinery. The amine unit stripper tower utilizes steam to strip H2S and sends H2S to the SRU for processing. The intermittent supply of steam caused W-745 performance to be variable and the erratic and rapid process conditions prevented SRU2 from oxidizing H2S under optimal conditions. The variable conditions lead to H2S and SO2 breakthrough allowing the pollutants to reach H-473 and resulting in elevated emissions.
Chevron USA Inc | Chevron - Salado Draw 29 Tank Battery | Lea | 2021-03-05 | 2021-03-05 | 2021-03-17 | Malfunction | [12 empty] | Volatile Organic Compounds (VOC) | 45 | 466.605 | lbs. |  |  |  |  | A high oxygen reading occurred in the sales meter. In order to purge the oxygen in the system the VRU was shutdown to remove the high concentration of oxygen in the sales line. This shutdown resulted in an intermittent venting event.
Chevron USA Inc | Chevron - Cotton Draw Section 3 Compressor Station | Eddy | 2021-03-05 | 2021-03-06 | 2021-03-19 | Malfunction | [12 empty] | Volatile Organic Compounds (VOC) | 365 | 218.173 | lbs. |  |  |  |  | Compressor 801 shutdown due to a high scrubber level. This shutdown resulted in a flaring event.
HollyFrontier Navajo Refining LLC | HollyFrontier - Artesia Refinery | Eddy | 2021-04-17 | 2021-04-17 | 2021-04-30 | Malfunction, Title V Deviation | [8 empty] | Sulfur Dioxide | 720 | 3.3 | lbs | Volatile Organic Compounds (VOC) | 60 | 0.45 | lbs. |  |  |  |  | At ~ 10:00 on 04/17/2021 HollyFrontier Navajo Refining LLC exceeded the H2S 162 ppm Ja Limit, and the SO2 and VOC lb-hr 3 hour rolling average NSR permit Table 106.A limits at the North Flare (FL-0400). The Unit 38 and 39 (B8 and B9 boilers) tripped due to unknown reasons at the time of this final report. The plant lost its reboiler steam source. Due to this occurrence, Unit 31 (SRU3) was put on hot standby and Unit 06 (Naphtha unit) was put on circulation. Operators vented the overhead receiver to the flare to alleviate pressure in the drum. The light ends in this stream elevated the amount emissions venting to the flare. . .Not all limits were exceeded during the entire time of this event.
DCP Operating Company LP | Zia II Gas Plant | Lea | 2021-02-05 | 2021-02-05 | 2021-02-10 | Malfunction, Title V Deviation | Carbon Monoxide | 360 | 2.39 | lbs. | Nitrogen Dioxide | 360 | 0.44 | lbs. | Sulfur Dioxide | 360 | 0.16 | lbs | Volatile Organic Compounds (VOC) | 360 | 0.03 | lbs. |  |  |  |  | Event: Operations observed an increase in warm flare volume.
Chevron USA Inc | Chevron - HY NM Section 10 CTB and Compressor Stations | Eddy | 2021-03-18 | 2021-03-19 | 2021-03-29 | Malfunction |  |  |  |  | Nitrogen Dioxide | 210 | 76.618 | lbs. | Sulfur Dioxide | 210 | 0.837 | lbs | Volatile Organic Compounds (VOC) | 210 | 602.428 | lbs. | Hydrogen Sulfide | 210 | 0.009 | lbs. | Compressor units C1700 and C1800 shutdown on a high discharge pressure due to a discharge valve being closed in the hydrate line. This shutdown resulted in a flaring event.
OXY USA Inc | OXY - Corral CS 2S | Eddy | 2021-03-11 | 2021-03-11 | 2021-04-28 | Malfunction | Carbon Monoxide | 30 | 88.62 | lbs. | Nitrogen Dioxide | 30 | 44.45 | lbs. |  |  |  |  | Volatile Organic Compounds (VOC) | 30 | 89.97 | lbs. |  |  |  |  | Sudden and reasonably unforeseeable malfunction of USA sales gas compressors at Corral 1S compressor station caused by detonation, which caused flaring at the Corral 2S compressor station, from 1:00 pm to 1:30 pm. Notwithstanding compressor station design and operation, compressors are are inherently dynamic and even the smallest alarms, false or true, can be sudden, reasonably unforeseeable and unexpected which can cause compression malfunctions to occur. This event was out of OXY's control. OXY made every effort to control and minimize emissions as much as possible until the event ended.
XTO Energy Inc | XTO Energy - AQB Compliance Reporting |  | 2021-01-22 | 2021-01-25 | 2021-01-27 | Other | [20 empty] | EMSU SAT 12 .FORCE MEJEURE ENACTED BY PURCHASER. No emissions were exceeded at this location.
Chevron USA Inc | Chevron - Salado Draw 23 Compressor Station & Tank Battery | Lea | 2021-01-28 | 2021-01-28 | 2021-02-07 | Malfunction | [12 empty] | Volatile Organic Compounds (VOC) | 20 | 4.507 | lbs. |  |  |  |  | At the time, the field specialist were troubleshooting dehydrator issues and the glycol pumps started to dry stroke. This lead to the VRU intermittently venting throughout the duration event.
DCP Operating Company LP | DCP - Eunice Gas Plant | Lea | 2021-02-19 | 2021-02-19 | 2021-02-22 | Malfunction, Title V Deviation | Carbon Monoxide | 60 | 8.36 | lbs. | Nitrogen Dioxide | 60 | 1.54 | lbs. | Sulfur Dioxide | 60 | 9.13 | lbs | Volatile Organic Compounds (VOC) | 60 | 4 | lbs. | Hydrogen Sulfide | 60 | 0.1 | lbs. | Eu3 at Amanda Booster shut down from CAT Panel malfunction at 7:00 AM. Since EU2 was down for maintence due to hot valves the result of the shutdown of EU3 resulted in 8MCF flare. .
Versado Gas Processors, LLC | Targa - Monument Gas Plant | Lea | 2021-03-01 | 2021-03-01 | 2021-03-02 | Title V Deviation, Malfunction | Carbon Monoxide | 178 | 297.99 | lbs. | Nitrogen Dioxide | 178 | 149.27 | lbs. | Sulfur Dioxide | 178 | 1301.2 | lbs | Volatile Organic Compounds (VOC) | 178 | 308.92 | lbs. | Hydrogen Sulfide | 178 | 14.13 | lbs. | Inlet gas was routed to flare when the shutdown of an upstream facility resulted in the field pressure increasing into the Monument Plant. High field pressure resulted in an increase of the Monument first stage pressure, in turn routing inlet gas to flare to protect personnel and equipment.
Versado Gas Processors, LLC | Targa - Monument Gas Plant | Lea | 2021-02-18 | 2021-02-18 | 2021-02-19 | Title V Deviation, Emergency | Carbon Monoxide | 60 | 372.75 | lbs. | Nitrogen Dioxide | 60 | 186.71 | lbs. |  |  |  |  | Volatile Organic Compounds (VOC) | 60 | 5.35 | lbs. |  |  |  |  | Reduced residue capacity was experienced and residue gas was flared to protect equipment and personnel when third party Kinder Morgan experienced high pressure downstream of their station. Kinder Morgan is the residue outlet for the Targa Monument Plant. Targa was informed after the event occurred. The Monument Plant was being properly operated when Kinder Morgan's station shut down.