Apache Corporation | 38715 | Apache - Palmillo 26 CTB | Oil & Gas | O&G-Production Facility | Eddy | 32.6336 | -104.1395 | Synthetic Minor | Equipment | 3 | DEHY-1 | Glycol Dehy Still Vent/Flash Tank | Active | TEG Dehy, 13.2 MMSCFD | [7 empty] | 13.2 | MM SCF/d | 3.5 | gal/min |  |  | Allowable | Volatile Organic Compounds (VOC) | 13.3 | tons/y | Condenser | Incinerator |  |  |  | 8760 | 3-10-003-01 | 40 CFR 63 Subpart HH | 44068.4625 | All | Oil & Gas | All | Glycol Dehy Still Vent/Flash Tank | All | Volatile Organic Compounds (VOC) | All | All
Lucid Energy Delaware, LLC | 38720 | Lucid - Greyhound Compressor Station | Oil & Gas | O&G-Compressor Station | Lea | 32.3547 | -103.4496 | Synthetic Minor | Equipment | 8 | Dehy-1 | Glycol Dehy Still Vent/Flash Tank | Active | Glycol Dehydrator/30 MMSCFD | TBD |  | TBD |  |  | 30 | MM SCFD | 30 | MM SCFD |  |  |  |  | Allowable | Volatile Organic Compounds (VOC) | 2.9 | tons/y | BTEX Condenser/Incinerator | Process Gas Recovery |  |  |  | 8760 | 3-10-003-01 | 40 CFR 63 Subpart HH | 44068.4625 | All | Oil & Gas | All | Glycol Dehy Still Vent/Flash Tank | All | Volatile Organic Compounds (VOC) | All | All
Lucid Energy Delaware, LLC | 38720 | Lucid - Greyhound Compressor Station | Oil & Gas | O&G-Compressor Station | Lea | 32.3547 | -103.4496 | Synthetic Minor | Equipment | 19 | Dehy-2 | Glycol Dehy Still Vent/Flash Tank | Active | Glycol Dehydrator/20 MMSCFD | TBD |  | TBD |  |  | 20 | MM SCFD | 20 | MM SCFD |  |  |  |  | Allowable | Volatile Organic Compounds (VOC) | 3.1 | tons/y | BTEX Condenser/Incinerator | Process Gas Recovery |  |  |  | 8760 | 3-10-003-01 | 40 CFR 63 Subpart HH | 44068.4625 | All | Oil & Gas | All | Glycol Dehy Still Vent/Flash Tank | All | Volatile Organic Compounds (VOC) | All | All
Lucid Energy Delaware, LLC | 38720 | Lucid - Greyhound Compressor Station | Oil & Gas | O&G-Compressor Station | Lea | 32.3547 | -103.4496 | Synthetic Minor | Equipment | 8 | Dehy-1 | Glycol Dehy Still Vent/Flash Tank | Active | Glycol Dehydrator/30 MMSCFD | TBD |  | TBD |  |  | 30 | MM SCFD | 30 | MM SCFD |  |  |  |  | Allowable | Volatile Organic Compounds (VOC) | 0.7 | lb/h | BTEX Condenser/Incinerator | Process Gas Recovery |  |  |  | 8760 | 3-10-003-01 | 40 CFR 63 Subpart HH | 44068.4625 | All | Oil & Gas | All | Glycol Dehy Still Vent/Flash Tank | All | Volatile Organic Compounds (VOC) | All | All
Lucid Energy Delaware, LLC | 38720 | Lucid - Greyhound Compressor Station | Oil & Gas | O&G-Compressor Station | Lea | 32.3547 | -103.4496 | Synthetic Minor | Equipment | 19 | Dehy-2 | Glycol Dehy Still Vent/Flash Tank | Active | Glycol Dehydrator/20 MMSCFD | TBD |  | TBD |  |  | 20 | MM SCFD | 20 | MM SCFD |  |  |  |  | Allowable | Volatile Organic Compounds (VOC) | 0.7 | lb/h | BTEX Condenser/Incinerator | Process Gas Recovery |  |  |  | 8760 | 3-10-003-01 | 40 CFR 63 Subpart HH | 44068.4625 | All | Oil & Gas | All | Glycol Dehy Still Vent/Flash Tank | All | Volatile Organic Compounds (VOC) | All | All
Lucid Energy Delaware, LLC | 38721 | Lucid - Clearwater Compressor Station | Oil & Gas | O&G-Compressor Station | Eddy | 32.258 | -104.064 | Synthetic Minor | Equipment | 8 | Dehy-1 | Glycol Dehy Still Vent/Flash Tank | Active | 60 MMSCFD TEG Dehydrator | KWI | [8 empty] | 60 | MM SCFD | 60 | MM SCFD | Allowable | Volatile Organic Compounds (VOC) | 2.2 | tons/y | BTEX Condenser/Incinerator |  |  |  |  | 8760 | 3-10-002-27 | 40 CFR 63 Subpart HH | 44068.4625 | All | Oil & Gas | All | Glycol Dehy Still Vent/Flash Tank | All | Volatile Organic Compounds (VOC) | All | All
Lucid Energy Delaware, LLC | 38721 | Lucid - Clearwater Compressor Station | Oil & Gas | O&G-Compressor Station | Eddy | 32.258 | -104.064 | Synthetic Minor | Equipment | 8 | Dehy-1 | Glycol Dehy Still Vent/Flash Tank | Active | 60 MMSCFD TEG Dehydrator | KWI | [8 empty] | 60 | MM SCFD | 60 | MM SCFD | Allowable | Volatile Organic Compounds (VOC) | 0.5 | lb/h | BTEX Condenser/Incinerator |  |  |  |  | 8760 | 3-10-002-27 | 40 CFR 63 Subpart HH | 44068.4625 | All | Oil & Gas | All | Glycol Dehy Still Vent/Flash Tank | All | Volatile Organic Compounds (VOC) | All | All
Cotton Draw Midstream LLC | 38744 | Cotton Draw - Moon Compressor Station | Oil & Gas | O&G-Compressor Station | Eddy | 32.0931 | -103.7337 | Synthetic Minor | Equipment | 18 | RBL-1 | Glycol Dehy Reboiler Burner | Active | Reboiler 1.0 MMBTU/hr | TBD | [8 empty] | 1 | MM BTU/h | 1 | MM BTU/h | Allowable | Volatile Organic Compounds (VOC) | 0.5 | lb/h |  |  |  |  | Natural Gas | 8760 | 3-10-002-28 |  | 44068.4584 | All | Oil & Gas | All | Glycol Dehy Reboiler Burner | All | Volatile Organic Compounds (VOC) | All | All
Cotton Draw Midstream LLC | 38744 | Cotton Draw - Moon Compressor Station | Oil & Gas | O&G-Compressor Station | Eddy | 32.0931 | -103.7337 | Synthetic Minor | Equipment | 17 | DEHY-1 | Glycol Dehy Still Vent/Flash Tank | Active | Glycol Dehydrator, 70 MMscf/d | [9 empty] | 70 | MM SCF/d | 70 | MM SCF/d | Allowable | Volatile Organic Compounds (VOC) | 1 | lb/h | Flare |  |  |  |  | 8760 | 3-10-002-27 | 40 CFR 63 Subpart A / 40 CFR 63 Subpart HH | 44068.4625 | All | Oil & Gas | All | Glycol Dehy Still Vent/Flash Tank | All | Volatile Organic Compounds (VOC) | All | All
Cotton Draw Midstream LLC | 38744 | Cotton Draw - Moon Compressor Station | Oil & Gas | O&G-Compressor Station | Eddy | 32.0931 | -103.7337 | Synthetic Minor | Equipment | 17 | DEHY-1 | Glycol Dehy Still Vent/Flash Tank | Active | Glycol Dehydrator, 70 MMscf/d | [9 empty] | 70 | MM SCF/d | 70 | MM SCF/d | Allowable | Volatile Organic Compounds (VOC) | 4.16 | tons/y | Flare |  |  |  |  | 8760 | 3-10-002-27 | 40 CFR 63 Subpart A / 40 CFR 63 Subpart HH | 44068.4625 | All | Oil & Gas | All | Glycol Dehy Still Vent/Flash Tank | All | Volatile Organic Compounds (VOC) | All | All
Cotton Draw Midstream LLC | 38744 | Cotton Draw - Moon Compressor Station | Oil & Gas | O&G-Compressor Station | Eddy | 32.0931 | -103.7337 | Synthetic Minor | Equipment | 18 | RBL-1 | Glycol Dehy Reboiler Burner | Active | Reboiler 1.0 MMBTU/hr | TBD | [8 empty] | 1 | MM BTU/h | 1 | MM BTU/h | Allowable | Volatile Organic Compounds (VOC) | 2.2 | tons/y |  |  |  |  | Natural Gas | 8760 | 3-10-002-28 |  | 44068.4584 | All | Oil & Gas | All | Glycol Dehy Reboiler Burner | All | Volatile Organic Compounds (VOC) | All | All
Salt Creek Midstream LLC | 38780 | Salt Creek - Ameredev North Facility | Oil & Gas | O&G-Gas Plant | Eddy | 32.0711 | -103.2818 | Synthetic Minor | Equipment | 1 | H-2000 | Glycol Dehy Reboiler Burner | Active | Glycol Unit Reboiler | NA | NA | NA | [6 empty] | 0.8 | MM BTU/h | 0.8 | MM BTU/h | Allowable | Volatile Organic Compounds (VOC) | 0.004 | lb/h | Flare |  |  |  | Natural Gas | 8760 | 3-10-002-28 |  | 44068.4584 | All | Oil & Gas | All | Glycol Dehy Reboiler Burner | All | Volatile Organic Compounds (VOC) | All | All
Salt Creek Midstream LLC | 38780 | Salt Creek - Ameredev North Facility | Oil & Gas | O&G-Gas Plant | Eddy | 32.0711 | -103.2818 | Synthetic Minor | Equipment | 8 | DHY-1 | Glycol Dehy Still Vent/Flash Tank | Active | Glycol Dehydrator | NA | NA | NA | [6 empty] | 50 | MM SCF/d | 50 | MM SCF/d | Allowable | Volatile Organic Compounds (VOC) | 0.31 | tons/y | Uncontrolled |  |  |  |  | 8760 | 3-10-003-04 | 40 CFR 63 Subpart HH | 44068.4625 | All | Oil & Gas | All | Glycol Dehy Still Vent/Flash Tank | All | Volatile Organic Compounds (VOC) | All | All
Salt Creek Midstream LLC | 38780 | Salt Creek - Ameredev North Facility | Oil & Gas | O&G-Gas Plant | Eddy | 32.0711 | -103.2818 | Synthetic Minor | Equipment | 1 | H-2000 | Glycol Dehy Reboiler Burner | Active | Glycol Unit Reboiler | NA | NA | NA | [6 empty] | 0.8 | MM BTU/h | 0.8 | MM BTU/h | Allowable | Volatile Organic Compounds (VOC) | 0.02 | tons/y | Flare |  |  |  | Natural Gas | 8760 | 3-10-002-28 |  | 44068.4584 | All | Oil & Gas | All | Glycol Dehy Reboiler Burner | All | Volatile Organic Compounds (VOC) | All | All
Salt Creek Midstream LLC | 38780 | Salt Creek - Ameredev North Facility | Oil & Gas | O&G-Gas Plant | Eddy | 32.0711 | -103.2818 | Synthetic Minor | Equipment | 8 | DHY-1 | Glycol Dehy Still Vent/Flash Tank | Active | Glycol Dehydrator | NA | NA | NA | [6 empty] | 50 | MM SCF/d | 50 | MM SCF/d | Allowable | Volatile Organic Compounds (VOC) | 0.07 | lb/h | Uncontrolled |  |  |  |  | 8760 | 3-10-003-04 | 40 CFR 63 Subpart HH | 44068.4625 | All | Oil & Gas | All | Glycol Dehy Still Vent/Flash Tank | All | Volatile Organic Compounds (VOC) | All | All
Summit Midstream Permian LLC - Houston | 38782 | Summit - Blue Quail Compressor Station | Oil & Gas | O&G-Compressor Station | Eddy | 32.6326 | -103.8412 | Synthetic Minor | Equipment | 6 | DEHY-01 | Glycol Dehy Still Vent/Flash Tank | Active | TEG Dehy w/Condenser 37 MMscf/d | TBD | TBD | TBD | [6 empty] | 37 | MM SCF/d | 37 | MM SCF/d | Allowable | Volatile Organic Compounds (VOC) | 3.6 | tons/y | Condenser | Flare |  |  |  | 8760 | 3-10-002-27 | 40 CFR 63 Subpart HH | 44068.4625 | All | Oil & Gas | All | Glycol Dehy Still Vent/Flash Tank | All | Volatile Organic Compounds (VOC) | All | All
Summit Midstream Permian LLC - Houston | 38782 | Summit - Blue Quail Compressor Station | Oil & Gas | O&G-Compressor Station | Eddy | 32.6326 | -103.8412 | Synthetic Minor | Equipment | 6 | DEHY-01 | Glycol Dehy Still Vent/Flash Tank | Active | TEG Dehy w/Condenser 37 MMscf/d | TBD | TBD | TBD | [6 empty] | 37 | MM SCF/d | 37 | MM SCF/d | Allowable | Volatile Organic Compounds (VOC) | 0.82 | lb/h | Condenser | Flare |  |  |  | 8760 | 3-10-002-27 | 40 CFR 63 Subpart HH | 44068.4625 | All | Oil & Gas | All | Glycol Dehy Still Vent/Flash Tank | All | Volatile Organic Compounds (VOC) | All | All
XTO Energy Inc | 38791 | XTO - Aggie Compressor Station | Oil & Gas | O&G-Compressor Station | Eddy | 32.4453 | -103.8444 | Major-Title V | Equipment | 33 | RB1 | Glycol Dehy Reboiler Burner | Active | Glycol Regenator 3.0 MM Btu/hr | NA | NA | NA |  |  | 3 | MM BTU/h | 3 | MM BTU/h | 3 | MM BTU/h | 3 | MM BTU/h | Allowable | Volatile Organic Compounds (VOC) | 0.02 | lb/h |  |  |  |  | Natural Gas | 8760 | 3-10-002-28 |  | 44068.4584 | All | Oil & Gas | All | Glycol Dehy Reboiler Burner | All | Volatile Organic Compounds (VOC) | All | All
XTO Energy Inc | 38791 | XTO - Aggie Compressor Station | Oil & Gas | O&G-Compressor Station | Eddy | 32.4453 | -103.8444 | Major-Title V | Equipment | 34 | RB2 | Glycol Dehy Reboiler Burner | Active | Glycol Regenator 3.0 MM Btu/hr | NA | NA | NA |  |  | 3 | MM BTU/h | 3 | MM BTU/h | 3 | MM BTU/h | 3 | MM BTU/h | Allowable | Volatile Organic Compounds (VOC) | 0.02 | lb/h |  |  |  |  | Natural Gas | 8760 | 3-10-002-28 |  | 44068.4584 | All | Oil & Gas | All | Glycol Dehy Reboiler Burner | All | Volatile Organic Compounds (VOC) | All | All
XTO Energy Inc | 38791 | XTO - Aggie Compressor Station | Oil & Gas | O&G-Compressor Station | Eddy | 32.4453 | -103.8444 | Major-Title V | Equipment | 35 | RB3 | Glycol Dehy Reboiler Burner | Active | Glycol Regenator 3.0 MM Btu/hr | NA | NA | NA |  |  | 3 | MM BTU/h | 3 | MM BTU/h | 3 | MM BTU/h | 3 | MM BTU/h | Allowable | Volatile Organic Compounds (VOC) | 0.02 | lb/h |  |  |  |  | Natural Gas | 8760 | 3-10-002-28 |  | 44068.4584 | All | Oil & Gas | All | Glycol Dehy Reboiler Burner | All | Volatile Organic Compounds (VOC) | All | All
XTO Energy Inc | 38791 | XTO - Aggie Compressor Station | Oil & Gas | O&G-Compressor Station | Eddy | 32.4453 | -103.8444 | Major-Title V | Equipment | 33 | RB1 | Glycol Dehy Reboiler Burner | Active | Glycol Regenator 3.0 MM Btu/hr | NA | NA | NA |  |  | 3 | MM BTU/h | 3 | MM BTU/h | 3 | MM BTU/h | 3 | MM BTU/h | Allowable | Volatile Organic Compounds (VOC) | 0.11 | tons/y |  |  |  |  | Natural Gas | 8760 | 3-10-002-28 |  | 44068.4584 | All | Oil & Gas | All | Glycol Dehy Reboiler Burner | All | Volatile Organic Compounds (VOC) | All | All
XTO Energy Inc | 38791 | XTO - Aggie Compressor Station | Oil & Gas | O&G-Compressor Station | Eddy | 32.4453 | -103.8444 | Major-Title V | Equipment | 34 | RB2 | Glycol Dehy Reboiler Burner | Active | Glycol Regenator 3.0 MM Btu/hr | NA | NA | NA |  |  | 3 | MM BTU/h | 3 | MM BTU/h | 3 | MM BTU/h | 3 | MM BTU/h | Allowable | Volatile Organic Compounds (VOC) | 0.11 | tons/y |  |  |  |  | Natural Gas | 8760 | 3-10-002-28 |  | 44068.4584 | All | Oil & Gas | All | Glycol Dehy Reboiler Burner | All | Volatile Organic Compounds (VOC) | All | All
XTO Energy Inc | 38791 | XTO - Aggie Compressor Station | Oil & Gas | O&G-Compressor Station | Eddy | 32.4453 | -103.8444 | Major-Title V | Equipment | 35 | RB3 | Glycol Dehy Reboiler Burner | Active | Glycol Regenator 3.0 MM Btu/hr | NA | NA | NA |  |  | 3 | MM BTU/h | 3 | MM BTU/h | 3 | MM BTU/h | 3 | MM BTU/h | Allowable | Volatile Organic Compounds (VOC) | 0.11 | tons/y |  |  |  |  | Natural Gas | 8760 | 3-10-002-28 |  | 44068.4584 | All | Oil & Gas | All | Glycol Dehy Reboiler Burner | All | Volatile Organic Compounds (VOC) | All | All
XTO Energy Inc | 38798 | XTO - Bulldog Compressor Station | Oil & Gas | O&G-Compressor Station | Eddy | 32.5583 | -103.8569 | Major-Title V | Equipment | 30 | RB1 | Glycol Dehy Reboiler Burner | Active | Glycol Regenator 3.0 MM Btu/hr | NA | NA | NA |  |  | 3 | MM BTU/h | 3 | MM BTU/h | 3 | MM BTU/h | 3 | MM BTU/h | Allowable | Volatile Organic Compounds (VOC) | 0.02 | lb/h | Uncontrolled |  |  |  | Natural Gas | 8760 | 3-10-002-28 |  | 44068.4584 | All | Oil & Gas | All | Glycol Dehy Reboiler Burner | All | Volatile Organic Compounds (VOC) | All | All
XTO Energy Inc | 38798 | XTO - Bulldog Compressor Station | Oil & Gas | O&G-Compressor Station | Eddy | 32.5583 | -103.8569 | Major-Title V | Equipment | 31 | RB2 | Glycol Dehy Reboiler Burner | Active | Glycol Regenator 3.0 MM Btu/hr | NA | NA | NA |  |  | 3 | MM BTU/h | 3 | MM BTU/h | 3 | MM BTU/h | 3 | MM BTU/h | Allowable | Volatile Organic Compounds (VOC) | 0.02 | lb/h | Uncontrolled |  |  |  | Natural Gas | 8760 | 3-10-002-28 |  | 44068.4584 | All | Oil & Gas | All | Glycol Dehy Reboiler Burner | All | Volatile Organic Compounds (VOC) | All | All
XTO Energy Inc | 38798 | XTO - Bulldog Compressor Station | Oil & Gas | O&G-Compressor Station | Eddy | 32.5583 | -103.8569 | Major-Title V | Equipment | 32 | RB3 | Glycol Dehy Reboiler Burner | Active | Glycol Regenator 3.0 MM Btu/hr | NA | NA | NA |  |  | 3 | MM BTU/h | 3 | MM BTU/h | 3 | MM BTU/h | 3 | MM BTU/h | Allowable | Volatile Organic Compounds (VOC) | 0.02 | lb/h | Uncontrolled |  |  |  | Natural Gas | 8760 | 3-10-002-28 |  | 44068.4584 | All | Oil & Gas | All | Glycol Dehy Reboiler Burner | All | Volatile Organic Compounds (VOC) | All | All
XTO Energy Inc | 38798 | XTO - Bulldog Compressor Station | Oil & Gas | O&G-Compressor Station | Eddy | 32.5583 | -103.8569 | Major-Title V | Equipment | 30 | RB1 | Glycol Dehy Reboiler Burner | Active | Glycol Regenator 3.0 MM Btu/hr | NA | NA | NA |  |  | 3 | MM BTU/h | 3 | MM BTU/h | 3 | MM BTU/h | 3 | MM BTU/h | Allowable | Volatile Organic Compounds (VOC) | 0.11 | tons/y | Uncontrolled |  |  |  | Natural Gas | 8760 | 3-10-002-28 |  | 44068.4584 | All | Oil & Gas | All | Glycol Dehy Reboiler Burner | All | Volatile Organic Compounds (VOC) | All | All
XTO Energy Inc | 38798 | XTO - Bulldog Compressor Station | Oil & Gas | O&G-Compressor Station | Eddy | 32.5583 | -103.8569 | Major-Title V | Equipment | 31 | RB2 | Glycol Dehy Reboiler Burner | Active | Glycol Regenator 3.0 MM Btu/hr | NA | NA | NA |  |  | 3 | MM BTU/h | 3 | MM BTU/h | 3 | MM BTU/h | 3 | MM BTU/h | Allowable | Volatile Organic Compounds (VOC) | 0.11 | tons/y | Uncontrolled |  |  |  | Natural Gas | 8760 | 3-10-002-28 |  | 44068.4584 | All | Oil & Gas | All | Glycol Dehy Reboiler Burner | All | Volatile Organic Compounds (VOC) | All | All
XTO Energy Inc | 38798 | XTO - Bulldog Compressor Station | Oil & Gas | O&G-Compressor Station | Eddy | 32.5583 | -103.8569 | Major-Title V | Equipment | 32 | RB3 | Glycol Dehy Reboiler Burner | Active | Glycol Regenator 3.0 MM Btu/hr | NA | NA | NA |  |  | 3 | MM BTU/h | 3 | MM BTU/h | 3 | MM BTU/h | 3 | MM BTU/h | Allowable | Volatile Organic Compounds (VOC) | 0.11 | tons/y | Uncontrolled |  |  |  | Natural Gas | 8760 | 3-10-002-28 |  | 44068.4584 | All | Oil & Gas | All | Glycol Dehy Reboiler Burner | All | Volatile Organic Compounds (VOC) | All | All
XTO Energy Inc | 38799 | XTO - Jayhawk Compressor Station | Oil & Gas | O&G-Compressor Station | Lea | 32.5731 | -103.7892 | Major-Title V | Equipment | 34 | RB1 | Glycol Dehy Reboiler Burner | Active | Glycol Regenator 3.0 MM Btu/hr | NA | NA | NA |  |  | 3 | MM BTU/h | 3 | MM BTU/h | 3 | MM BTU/h | 3 | MM BTU/h | Allowable | Volatile Organic Compounds (VOC) | 0.02 | lb/h | [5 empty] | 8760 | 3-10-002-28 |  | 44068.4584 | All | Oil & Gas | All | Glycol Dehy Reboiler Burner | All | Volatile Organic Compounds (VOC) | All | All
XTO Energy Inc | 38799 | XTO - Jayhawk Compressor Station | Oil & Gas | O&G-Compressor Station | Lea | 32.5731 | -103.7892 | Major-Title V | Equipment | 35 | RB2 | Glycol Dehy Reboiler Burner | Active | Glycol Regenator 3.0 MM Btu/hr | NA | NA | NA |  |  | 3 | MM BTU/h | 3 | MM BTU/h | 3 | MM BTU/h | 3 | MM BTU/h | Allowable | Volatile Organic Compounds (VOC) | 0.02 | lb/h | [5 empty] | 8760 | 3-10-002-28 |  | 44068.4584 | All | Oil & Gas | All | Glycol Dehy Reboiler Burner | All | Volatile Organic Compounds (VOC) | All | All
XTO Energy Inc | 38799 | XTO - Jayhawk Compressor Station | Oil & Gas | O&G-Compressor Station | Lea | 32.5731 | -103.7892 | Major-Title V | Equipment | 36 | RB3 | Glycol Dehy Reboiler Burner | Active | Glycol Regenator 3.0 MM Btu/hr | NA | NA | NA |  |  | 3 | MM BTU/h | 3 | MM BTU/h | 3 | MM BTU/h | 3 | MM BTU/h | Allowable | Volatile Organic Compounds (VOC) | 0.02 | lb/h | [5 empty] | 8760 | 3-10-002-28 |  | 44068.4584 | All | Oil & Gas | All | Glycol Dehy Reboiler Burner | All | Volatile Organic Compounds (VOC) | All | All
XTO Energy Inc | 38799 | XTO - Jayhawk Compressor Station | Oil & Gas | O&G-Compressor Station | Lea | 32.5731 | -103.7892 | Major-Title V | Equipment | 34 | RB1 | Glycol Dehy Reboiler Burner | Active | Glycol Regenator 3.0 MM Btu/hr | NA | NA | NA |  |  | 3 | MM BTU/h | 3 | MM BTU/h | 3 | MM BTU/h | 3 | MM BTU/h | Allowable | Volatile Organic Compounds (VOC) | 0.11 | tons/y | [5 empty] | 8760 | 3-10-002-28 |  | 44068.4584 | All | Oil & Gas | All | Glycol Dehy Reboiler Burner | All | Volatile Organic Compounds (VOC) | All | All
XTO Energy Inc | 38799 | XTO - Jayhawk Compressor Station | Oil & Gas | O&G-Compressor Station | Lea | 32.5731 | -103.7892 | Major-Title V | Equipment | 35 | RB2 | Glycol Dehy Reboiler Burner | Active | Glycol Regenator 3.0 MM Btu/hr | NA | NA | NA |  |  | 3 | MM BTU/h | 3 | MM BTU/h | 3 | MM BTU/h | 3 | MM BTU/h | Allowable | Volatile Organic Compounds (VOC) | 0.11 | tons/y | [5 empty] | 8760 | 3-10-002-28 |  | 44068.4584 | All | Oil & Gas | All | Glycol Dehy Reboiler Burner | All | Volatile Organic Compounds (VOC) | All | All
XTO Energy Inc | 38799 | XTO - Jayhawk Compressor Station | Oil & Gas | O&G-Compressor Station | Lea | 32.5731 | -103.7892 | Major-Title V | Equipment | 36 | RB3 | Glycol Dehy Reboiler Burner | Active | Glycol Regenator 3.0 MM Btu/hr | NA | NA | NA |  |  | 3 | MM BTU/h | 3 | MM BTU/h | 3 | MM BTU/h | 3 | MM BTU/h | Allowable | Volatile Organic Compounds (VOC) | 0.11 | tons/y | [5 empty] | 8760 | 3-10-002-28 |  | 44068.4584 | All | Oil & Gas | All | Glycol Dehy Reboiler Burner | All | Volatile Organic Compounds (VOC) | All | All
XTO Energy Inc | 38800 | XTO - Pearl Compressor Station | Oil & Gas | O&G-Compressor Station | Eddy | 32.4331 | -103.9414 | Major-Title V | Equipment | 31 | RB1 | Glycol Dehy Reboiler Burner | Active | Glycol Regenator 3.0 MM Btu/hr | NA | NA | NA |  |  | 3 | MM BTU/h | 3 | MM BTU/h | 3 | MM BTU/h | 3 | MM BTU/h | Allowable | Volatile Organic Compounds (VOC) | 0.02 | lb/h | Uncontrolled |  |  |  | Natural Gas | 8760 | 3-10-002-28 |  | 44068.4584 | All | Oil & Gas | All | Glycol Dehy Reboiler Burner | All | Volatile Organic Compounds (VOC) | All | All
XTO Energy Inc | 38800 | XTO - Pearl Compressor Station | Oil & Gas | O&G-Compressor Station | Eddy | 32.4331 | -103.9414 | Major-Title V | Equipment | 32 | RB2 | Glycol Dehy Reboiler Burner | Active | Glycol Regenator 3.0 MM Btu/hr | NA | NA | NA |  |  | 3 | MM BTU/h | 3 | MM BTU/h | 3 | MM BTU/h | 3 | MM BTU/h | Allowable | Volatile Organic Compounds (VOC) | 0.02 | lb/h | Uncontrolled |  |  |  | Natural Gas | 8760 | 3-10-002-28 |  | 44068.4584 | All | Oil & Gas | All | Glycol Dehy Reboiler Burner | All | Volatile Organic Compounds (VOC) | All | All
XTO Energy Inc | 38800 | XTO - Pearl Compressor Station | Oil & Gas | O&G-Compressor Station | Eddy | 32.4331 | -103.9414 | Major-Title V | Equipment | 33 | RB3 | Glycol Dehy Reboiler Burner | Active | Glycol Regenator 3.0 MM Btu/hr | NA | NA | NA |  |  | 3 | MM BTU/h | 3 | MM BTU/h | 3 | MM BTU/h | 3 | MM BTU/h | Allowable | Volatile Organic Compounds (VOC) | 0.02 | lb/h | Uncontrolled |  |  |  | Natural Gas | 8760 | 3-10-002-28 |  | 44068.4584 | All | Oil & Gas | All | Glycol Dehy Reboiler Burner | All | Volatile Organic Compounds (VOC) | All | All
XTO Energy Inc | 38800 | XTO - Pearl Compressor Station | Oil & Gas | O&G-Compressor Station | Eddy | 32.4331 | -103.9414 | Major-Title V | Equipment | 31 | RB1 | Glycol Dehy Reboiler Burner | Active | Glycol Regenator 3.0 MM Btu/hr | NA | NA | NA |  |  | 3 | MM BTU/h | 3 | MM BTU/h | 3 | MM BTU/h | 3 | MM BTU/h | Allowable | Volatile Organic Compounds (VOC) | 0.11 | tons/y | Uncontrolled |  |  |  | Natural Gas | 8760 | 3-10-002-28 |  | 44068.4584 | All | Oil & Gas | All | Glycol Dehy Reboiler Burner | All | Volatile Organic Compounds (VOC) | All | All
XTO Energy Inc | 38800 | XTO - Pearl Compressor Station | Oil & Gas | O&G-Compressor Station | Eddy | 32.4331 | -103.9414 | Major-Title V | Equipment | 32 | RB2 | Glycol Dehy Reboiler Burner | Active | Glycol Regenator 3.0 MM Btu/hr | NA | NA | NA |  |  | 3 | MM BTU/h | 3 | MM BTU/h | 3 | MM BTU/h | 3 | MM BTU/h | Allowable | Volatile Organic Compounds (VOC) | 0.11 | tons/y | Uncontrolled |  |  |  | Natural Gas | 8760 | 3-10-002-28 |  | 44068.4584 | All | Oil & Gas | All | Glycol Dehy Reboiler Burner | All | Volatile Organic Compounds (VOC) | All | All
XTO Energy Inc | 38800 | XTO - Pearl Compressor Station | Oil & Gas | O&G-Compressor Station | Eddy | 32.4331 | -103.9414 | Major-Title V | Equipment | 33 | RB3 | Glycol Dehy Reboiler Burner | Active | Glycol Regenator 3.0 MM Btu/hr | NA | NA | NA |  |  | 3 | MM BTU/h | 3 | MM BTU/h | 3 | MM BTU/h | 3 | MM BTU/h | Allowable | Volatile Organic Compounds (VOC) | 0.11 | tons/y | Uncontrolled |  |  |  | Natural Gas | 8760 | 3-10-002-28 |  | 44068.4584 | All | Oil & Gas | All | Glycol Dehy Reboiler Burner | All | Volatile Organic Compounds (VOC) | All | All
OXY USA Inc | 38825 | OXY - Dimensions 6 Gas Lift Compressor Station | Oil & Gas | O&G-Compressor Station | Eddy | 32.2479 | -104.0294 | Synthetic Minor | Equipment | 1 | REB-1 | Glycol Dehy Reboiler Burner | Active | 0.75 MMBtu/hr Dehydrator Reboiler | TBD | TBD | TBD | [6 empty] | 0.75 | MM BTU/h | 0.75 | MM BTU/h | Allowable | Volatile Organic Compounds (VOC) | 0.009 | lb/h | Uncontrolled |  |  |  | Natural Gas | 8760 | 3-10-002-28 |  | 44068.4584 | All | Oil & Gas | All | Glycol Dehy Reboiler Burner | All | Volatile Organic Compounds (VOC) | All | All
OXY USA Inc | 38825 | OXY - Dimensions 6 Gas Lift Compressor Station | Oil & Gas | O&G-Compressor Station | Eddy | 32.2479 | -104.0294 | Synthetic Minor | Equipment | 1 | REB-1 | Glycol Dehy Reboiler Burner | Active | 0.75 MMBtu/hr Dehydrator Reboiler | TBD | TBD | TBD | [6 empty] | 0.75 | MM BTU/h | 0.75 | MM BTU/h | Allowable | Volatile Organic Compounds (VOC) | 0.039 | tons/y | Uncontrolled |  |  |  | Natural Gas | 8760 | 3-10-002-28 |  | 44068.4584 | All | Oil & Gas | All | Glycol Dehy Reboiler Burner | All | Volatile Organic Compounds (VOC) | All | All
OXY USA Inc | 38825 | OXY - Dimensions 6 Gas Lift Compressor Station | Oil & Gas | O&G-Compressor Station | Eddy | 32.2479 | -104.0294 | Synthetic Minor | Equipment | 9 | TEG-1 | Glycol Dehy Still Vent/Flash Tank | Active | 35 MMScfd Glycol Dehydrator | TBD | TBD | TBD | [6 empty] | 35 | MM SCF/d | 35 | MM SCF/d | Allowable | Volatile Organic Compounds (VOC) | 4.18 | lb/h | BTEX Condenser/Incinerator |  |  |  |  | 8760 | 3-10-002-27 |  | 44068.4625 | All | Oil & Gas | All | Glycol Dehy Still Vent/Flash Tank | All | Volatile Organic Compounds (VOC) | All | All
OXY USA Inc | 38825 | OXY - Dimensions 6 Gas Lift Compressor Station | Oil & Gas | O&G-Compressor Station | Eddy | 32.2479 | -104.0294 | Synthetic Minor | Equipment | 9 | TEG-1 | Glycol Dehy Still Vent/Flash Tank | Active | 35 MMScfd Glycol Dehydrator | TBD | TBD | TBD | [6 empty] | 35 | MM SCF/d | 35 | MM SCF/d | Allowable | Volatile Organic Compounds (VOC) | 18.3 | tons/y | BTEX Condenser/Incinerator |  |  |  |  | 8760 | 3-10-002-27 |  | 44068.4625 | All | Oil & Gas | All | Glycol Dehy Still Vent/Flash Tank | All | Volatile Organic Compounds (VOC) | All | All
OXY USA Inc | 38826 | OXY - Dimensions 6 Section 8 Gas Sales Compressor Station | Oil & Gas | O&G-Compressor Station | Eddy | 32.2188 | -103.9644 | Synthetic Minor | Equipment | 1 | REB-1 | Glycol Dehy Reboiler Burner | Active | 0.75 MMBtu/hr Dehydrator Reboiler | TBD | TBD | TBD | [6 empty] | 0.75 | MM BTU/h | 0.75 | MM BTU/h | Allowable | Volatile Organic Compounds (VOC) | 0.004 | lb/h | Uncontrolled |  |  |  | Natural Gas | 8760 | 3-10-002-28 |  | 44068.4584 | All | Oil & Gas | All | Glycol Dehy Reboiler Burner | All | Volatile Organic Compounds (VOC) | All | All
OXY USA Inc | 38826 | OXY - Dimensions 6 Section 8 Gas Sales Compressor Station | Oil & Gas | O&G-Compressor Station | Eddy | 32.2188 | -103.9644 | Synthetic Minor | Equipment | 10 | REB-2 | Glycol Dehy Reboiler Burner | Active | 0.75 MMBtu/hr Dehydrator Reboiler | TBD | TBD | TBD | [6 empty] | 0.75 | MM BTU/h | 0.75 | MM BTU/h | Allowable | Volatile Organic Compounds (VOC) | 0.004 | lb/h | Uncontrolled |  |  |  | Natural Gas | 8760 | 3-10-002-28 |  | 44068.4584 | All | Oil & Gas | All | Glycol Dehy Reboiler Burner | All | Volatile Organic Compounds (VOC) | All | All
OXY USA Inc | 38826 | OXY - Dimensions 6 Section 8 Gas Sales Compressor Station | Oil & Gas | O&G-Compressor Station | Eddy | 32.2188 | -103.9644 | Synthetic Minor | Equipment | 1 | REB-1 | Glycol Dehy Reboiler Burner | Active | 0.75 MMBtu/hr Dehydrator Reboiler | TBD | TBD | TBD | [6 empty] | 0.75 | MM BTU/h | 0.75 | MM BTU/h | Allowable | Volatile Organic Compounds (VOC) | 0.019 | tons/y | Uncontrolled |  |  |  | Natural Gas | 8760 | 3-10-002-28 |  | 44068.4584 | All | Oil & Gas | All | Glycol Dehy Reboiler Burner | All | Volatile Organic Compounds (VOC) | All | All
OXY USA Inc | 38826 | OXY - Dimensions 6 Section 8 Gas Sales Compressor Station | Oil & Gas | O&G-Compressor Station | Eddy | 32.2188 | -103.9644 | Synthetic Minor | Equipment | 10 | REB-2 | Glycol Dehy Reboiler Burner | Active | 0.75 MMBtu/hr Dehydrator Reboiler | TBD | TBD | TBD | [6 empty] | 0.75 | MM BTU/h | 0.75 | MM BTU/h | Allowable | Volatile Organic Compounds (VOC) | 0.019 | tons/y | Uncontrolled |  |  |  | Natural Gas | 8760 | 3-10-002-28 |  | 44068.4584 | All | Oil & Gas | All | Glycol Dehy Reboiler Burner | All | Volatile Organic Compounds (VOC) | All | All
OXY USA Inc | 38826 | OXY - Dimensions 6 Section 8 Gas Sales Compressor Station | Oil & Gas | O&G-Compressor Station | Eddy | 32.2188 | -103.9644 | Synthetic Minor | Equipment | 7 | TEG-1 | Glycol Dehy Still Vent/Flash Tank | Active | 35 MMScfd Glycol Dehydrator | TBD | TBD | TBD | [6 empty] | 35 | MM SCF/d | 35 | MM SCF/d | Allowable | Volatile Organic Compounds (VOC) | 4.18 | lb/h | BTEX Condenser/Incinerator |  |  |  |  | 8760 | 3-10-002-27 |  | 44068.4625 | All | Oil & Gas | All | Glycol Dehy Still Vent/Flash Tank | All | Volatile Organic Compounds (VOC) | All | All
OXY USA Inc | 38826 | OXY - Dimensions 6 Section 8 Gas Sales Compressor Station | Oil & Gas | O&G-Compressor Station | Eddy | 32.2188 | -103.9644 | Synthetic Minor | Equipment | 14 | TEG-2 | Glycol Dehy Still Vent/Flash Tank | Active | 35 MMScfd Glycol Dehydrator (4380 h/y) | TBD | TBD | TBD | [6 empty] | 35 | MM SCF/d | 35 | MM SCF/d | Allowable | Volatile Organic Compounds (VOC) | 4.18 | lb/h | BTEX Condenser/Incinerator |  |  |  |  | 4380 | 3-10-002-27 |  | 44068.4625 | All | Oil & Gas | All | Glycol Dehy Still Vent/Flash Tank | All | Volatile Organic Compounds (VOC) | All | All
OXY USA Inc | 38826 | OXY - Dimensions 6 Section 8 Gas Sales Compressor Station | Oil & Gas | O&G-Compressor Station | Eddy | 32.2188 | -103.9644 | Synthetic Minor | Equipment | 7 | TEG-1 | Glycol Dehy Still Vent/Flash Tank | Active | 35 MMScfd Glycol Dehydrator | TBD | TBD | TBD | [6 empty] | 35 | MM SCF/d | 35 | MM SCF/d | Allowable | Volatile Organic Compounds (VOC) | 18.3 | tons/y | BTEX Condenser/Incinerator |  |  |  |  | 8760 | 3-10-002-27 |  | 44068.4625 | All | Oil & Gas | All | Glycol Dehy Still Vent/Flash Tank | All | Volatile Organic Compounds (VOC) | All | All
OXY USA Inc | 38826 | OXY - Dimensions 6 Section 8 Gas Sales Compressor Station | Oil & Gas | O&G-Compressor Station | Eddy | 32.2188 | -103.9644 | Synthetic Minor | Equipment | 14 | TEG-2 | Glycol Dehy Still Vent/Flash Tank | Active | 35 MMScfd Glycol Dehydrator (4380 h/y) | TBD | TBD | TBD | [6 empty] | 35 | MM SCF/d | 35 | MM SCF/d | Allowable | Volatile Organic Compounds (VOC) | 9.15 | tons/y | BTEX Condenser/Incinerator |  |  |  |  | 4380 | 3-10-002-27 |  | 44068.4625 | All | Oil & Gas | All | Glycol Dehy Still Vent/Flash Tank | All | Volatile Organic Compounds (VOC) | All | All
Delaware G & P, LLC | 38827 | Delaware - Alamo Compressor Station | Oil & Gas | O&G-Compressor Station | Lea | 32.1145 | -103.587 | Synthetic Minor | Equipment | 9 | DEHY1 | Glycol Dehy Still Vent/Flash Tank | Active | Glycol Dehydrator Unit | NA | NA | NA | [6 empty] | 80 | MM SCF/d |  |  | Allowable | Volatile Organic Compounds (VOC) | 11.5 | tons/y | Condenser |  |  |  |  | 8760 | 3-10-002-27 | 40 CFR 60 Subpart HH | 44068.4625 | All | Oil & Gas | All | Glycol Dehy Still Vent/Flash Tank | All | Volatile Organic Compounds (VOC) | All | All
Delaware G & P, LLC | 38827 | Delaware - Alamo Compressor Station | Oil & Gas | O&G-Compressor Station | Lea | 32.1145 | -103.587 | Synthetic Minor | Equipment | 9 | DEHY1 | Glycol Dehy Still Vent/Flash Tank | Active | Glycol Dehydrator Unit | NA | NA | NA | [6 empty] | 80 | MM SCF/d |  |  | Allowable | Volatile Organic Compounds (VOC) | 2.63 | lb/h | Condenser |  |  |  |  | 8760 | 3-10-002-27 | 40 CFR 60 Subpart HH | 44068.4625 | All | Oil & Gas | All | Glycol Dehy Still Vent/Flash Tank | All | Volatile Organic Compounds (VOC) | All | All
OXY USA Inc | 38831 | OXY - NC West CGL | Oil & Gas | O&G-Compressor Station | Eddy | 32.276 | -103.7903 | Synthetic Minor | Equipment | 1 | REB-1 | Glycol Dehy Reboiler Burner | Active | 0.75 MMBtu/hr Dehydrator Reboiler | TBD | TBD | TBD | [6 empty] | 0.75 | MM BTU/h | 0.75 | MM BTU/h | Allowable | Volatile Organic Compounds (VOC) | 0.004 | lb/h | Uncontrolled |  |  |  | Natural Gas | 8760 | 3-10-002-28 |  | 44068.4584 | All | Oil & Gas | All | Glycol Dehy Reboiler Burner | All | Volatile Organic Compounds (VOC) | All | All
OXY USA Inc | 38831 | OXY - NC West CGL | Oil & Gas | O&G-Compressor Station | Eddy | 32.276 | -103.7903 | Synthetic Minor | Equipment | 1 | REB-1 | Glycol Dehy Reboiler Burner | Active | 0.75 MMBtu/hr Dehydrator Reboiler | TBD | TBD | TBD | [6 empty] | 0.75 | MM BTU/h | 0.75 | MM BTU/h | Allowable | Volatile Organic Compounds (VOC) | 0.019 | tons/y | Uncontrolled |  |  |  | Natural Gas | 8760 | 3-10-002-28 |  | 44068.4584 | All | Oil & Gas | All | Glycol Dehy Reboiler Burner | All | Volatile Organic Compounds (VOC) | All | All
OXY USA Inc | 38831 | OXY - NC West CGL | Oil & Gas | O&G-Compressor Station | Eddy | 32.276 | -103.7903 | Synthetic Minor | Equipment | 7 | TEG-1 | Glycol Dehy Still Vent/Flash Tank | Active | 26 MMscfd Glycol Dehydrator | TBD | TBD | TBD | [6 empty] | 26 | MM SCF/d | 26 | MM SCF/d | Allowable | Volatile Organic Compounds (VOC) | 4.18 | lb/h | BTEX Condenser/Incinerator |  |  |  |  | 8760 | 3-10-002-27 | 40 CFR 63 Subpart HH | 44068.4625 | All | Oil & Gas | All | Glycol Dehy Still Vent/Flash Tank | All | Volatile Organic Compounds (VOC) | All | All
OXY USA Inc | 38831 | OXY - NC West CGL | Oil & Gas | O&G-Compressor Station | Eddy | 32.276 | -103.7903 | Synthetic Minor | Equipment | 7 | TEG-1 | Glycol Dehy Still Vent/Flash Tank | Active | 26 MMscfd Glycol Dehydrator | TBD | TBD | TBD | [6 empty] | 26 | MM SCF/d | 26 | MM SCF/d | Allowable | Volatile Organic Compounds (VOC) | 18.3 | tons/y | BTEX Condenser/Incinerator |  |  |  |  | 8760 | 3-10-002-27 | 40 CFR 63 Subpart HH | 44068.4625 | All | Oil & Gas | All | Glycol Dehy Still Vent/Flash Tank | All | Volatile Organic Compounds (VOC) | All | All
OXY USA Inc | 38832 | OXY - Precious CGL Ph 1 | Oil & Gas | O&G-Compressor Station | Eddy | 32.2655 | -103.8096 | Synthetic Minor | Equipment | 5 | REB-1 | Glycol Dehy Reboiler Burner | Active | Reboiler | NA | NA | NA | [6 empty] | 0.75 | MM BTU/h | 0.75 | MM BTU/h | Allowable | Volatile Organic Compounds (VOC) | 0.004 | lb/h | Uncontrolled |  |  |  |  | 8760 | 3-10-002-28 |  | 44068.4584 | All | Oil & Gas | All | Glycol Dehy Reboiler Burner | All | Volatile Organic Compounds (VOC) | All | All
OXY USA Inc | 38832 | OXY - Precious CGL Ph 1 | Oil & Gas | O&G-Compressor Station | Eddy | 32.2655 | -103.8096 | Synthetic Minor | Equipment | 5 | REB-1 | Glycol Dehy Reboiler Burner | Active | Reboiler | NA | NA | NA | [6 empty] | 0.75 | MM BTU/h | 0.75 | MM BTU/h | Allowable | Volatile Organic Compounds (VOC) | 0.019 | tons/y | Uncontrolled |  |  |  |  | 8760 | 3-10-002-28 |  | 44068.4584 | All | Oil & Gas | All | Glycol Dehy Reboiler Burner | All | Volatile Organic Compounds (VOC) | All | All
OXY USA Inc | 38832 | OXY - Precious CGL Ph 1 | Oil & Gas | O&G-Compressor Station | Eddy | 32.2655 | -103.8096 | Synthetic Minor | Equipment | 6 | TEG-1 | Glycol Dehy Still Vent/Flash Tank | Active | Dehydrator | TBD | TBD | TBD | [6 empty] | 26 | MM SCF/d |  |  | Allowable | Volatile Organic Compounds (VOC) | 4.24 | lb/h | Condenser |  |  |  |  | 8760 | 3-10-003-01 |  | 44068.4625 | All | Oil & Gas | All | Glycol Dehy Still Vent/Flash Tank | All | Volatile Organic Compounds (VOC) | All | All
OXY USA Inc | 38832 | OXY - Precious CGL Ph 1 | Oil & Gas | O&G-Compressor Station | Eddy | 32.2655 | -103.8096 | Synthetic Minor | Equipment | 6 | TEG-1 | Glycol Dehy Still Vent/Flash Tank | Active | Dehydrator | TBD | TBD | TBD | [6 empty] | 26 | MM SCF/d |  |  | Allowable | Volatile Organic Compounds (VOC) | 18.6 | tons/y | Condenser |  |  |  |  | 8760 | 3-10-003-01 |  | 44068.4625 | All | Oil & Gas | All | Glycol Dehy Still Vent/Flash Tank | All | Volatile Organic Compounds (VOC) | All | All
OXY USA Inc | 38835 | OXY - Cal Mon CGL | Oil & Gas | O&G-Compressor Station | Eddy | 32.27 | -103.7556 | Synthetic Minor | Equipment | 1 | REB-1 | Glycol Dehy Reboiler Burner | Active | Reboiler | NA | NA | NA | [6 empty] | 0.75 | MM BTU/h |  |  | Allowable | Volatile Organic Compounds (VOC) | 0.004 | lb/h | Uncontrolled |  |  |  | Natural Gas | 8760 | 3-10-002-28 |  | 44068.4584 | All | Oil & Gas | All | Glycol Dehy Reboiler Burner | All | Volatile Organic Compounds (VOC) | All | All
OXY USA Inc | 38835 | OXY - Cal Mon CGL | Oil & Gas | O&G-Compressor Station | Eddy | 32.27 | -103.7556 | Synthetic Minor | Equipment | 1 | REB-1 | Glycol Dehy Reboiler Burner | Active | Reboiler | NA | NA | NA | [6 empty] | 0.75 | MM BTU/h |  |  | Allowable | Volatile Organic Compounds (VOC) | 0.019 | tons/y | Uncontrolled |  |  |  | Natural Gas | 8760 | 3-10-002-28 |  | 44068.4584 | All | Oil & Gas | All | Glycol Dehy Reboiler Burner | All | Volatile Organic Compounds (VOC) | All | All
OXY USA Inc | 38835 | OXY - Cal Mon CGL | Oil & Gas | O&G-Compressor Station | Eddy | 32.27 | -103.7556 | Synthetic Minor | Equipment | 6 | TEG-1 | Glycol Dehy Still Vent/Flash Tank | Active | Dehydrator | TBD | TBD | TBD | [6 empty] | 26 | MM SCF/d |  |  | Allowable | Volatile Organic Compounds (VOC) | 2.3 | lb/h | Condenser |  |  |  |  | 8760 | 3-10-002-27 |  | 44068.4625 | All | Oil & Gas | All | Glycol Dehy Still Vent/Flash Tank | All | Volatile Organic Compounds (VOC) | All | All
OXY USA Inc | 38835 | OXY - Cal Mon CGL | Oil & Gas | O&G-Compressor Station | Eddy | 32.27 | -103.7556 | Synthetic Minor | Equipment | 6 | TEG-1 | Glycol Dehy Still Vent/Flash Tank | Active | Dehydrator | TBD | TBD | TBD | [6 empty] | 26 | MM SCF/d |  |  | Allowable | Volatile Organic Compounds (VOC) | 2.3 | tons/y | Condenser |  |  |  |  | 8760 | 3-10-002-27 |  | 44068.4625 | All | Oil & Gas | All | Glycol Dehy Still Vent/Flash Tank | All | Volatile Organic Compounds (VOC) | All | All
Lucid Energy Delaware, LLC | 38836 | Lucid - Lost Tank Compressor Station | Oil & Gas | O&G-Compressor Station | Eddy | 32.3836 | -103.7388 | Synthetic Minor | Equipment | 1 | Rbl-1 | Glycol Dehy Reboiler Burner | Active | Dehydrator Reboiler 1, 0.75 MMBtu/hr | TBD | TBD | TBD | [6 empty] | 0.75 | MM BTU/h | 0.75 | MM BTU/h | Allowable | Volatile Organic Compounds (VOC) | 0.004 | lb/h | Uncontrolled |  |  |  | Natural Gas | 8760 | 3-10-002-28 |  | 44068.4584 | All | Oil & Gas | All | Glycol Dehy Reboiler Burner | All | Volatile Organic Compounds (VOC) | All | All
Lucid Energy Delaware, LLC | 38836 | Lucid - Lost Tank Compressor Station | Oil & Gas | O&G-Compressor Station | Eddy | 32.3836 | -103.7388 | Synthetic Minor | Equipment | 2 | Rbl-2 | Glycol Dehy Reboiler Burner | Active | Dehydrator Reboiler 1, 0.5 MMBtu/hr | TBD | TBD | TBD | [6 empty] | 0.5 | MM BTU/h | 0.5 | MM BTU/h | Allowable | Volatile Organic Compounds (VOC) | 0.003 | lb/h | Uncontrolled |  |  |  | Natural Gas | 8760 | 3-10-002-28 |  | 44068.4584 | All | Oil & Gas | All | Glycol Dehy Reboiler Burner | All | Volatile Organic Compounds (VOC) | All | All
Lucid Energy Delaware, LLC | 38836 | Lucid - Lost Tank Compressor Station | Oil & Gas | O&G-Compressor Station | Eddy | 32.3836 | -103.7388 | Synthetic Minor | Equipment | 11 | Dehy-1 | Glycol Dehy Still Vent/Flash Tank | Active | TEG Dehydrator KWI 30 MMSCFD | KWI | TBD | TBD | [6 empty] | 30 | MM SCF/d | 30 | MM SCF/d | Allowable | Volatile Organic Compounds (VOC) | 3.6 | tons/y | BTEX Condenser/Incinerator |  |  |  |  | 8760 | 3-10-002-27 | 40 CFR 63 Subpart HH | 44068.4625 | All | Oil & Gas | All | Glycol Dehy Still Vent/Flash Tank | All | Volatile Organic Compounds (VOC) | All | All
Lucid Energy Delaware, LLC | 38836 | Lucid - Lost Tank Compressor Station | Oil & Gas | O&G-Compressor Station | Eddy | 32.3836 | -103.7388 | Synthetic Minor | Equipment | 12 | Dehy-2 | Glycol Dehy Still Vent/Flash Tank | Active | TEG Dehydrator KWI 30 MMSCFD | KWI | TBD | TBD | [6 empty] | 30 | MM SCF/d | 30 | MM SCF/d | Allowable | Volatile Organic Compounds (VOC) | 3.6 | tons/y | BTEX Condenser/Incinerator |  |  |  |  | 8760 | 3-10-002-27 | 40 CFR 63 Subpart HH | 44068.4625 | All | Oil & Gas | All | Glycol Dehy Still Vent/Flash Tank | All | Volatile Organic Compounds (VOC) | All | All
Lucid Energy Delaware, LLC | 38836 | Lucid - Lost Tank Compressor Station | Oil & Gas | O&G-Compressor Station | Eddy | 32.3836 | -103.7388 | Synthetic Minor | Equipment | 1 | Rbl-1 | Glycol Dehy Reboiler Burner | Active | Dehydrator Reboiler 1, 0.75 MMBtu/hr | TBD | TBD | TBD | [6 empty] | 0.75 | MM BTU/h | 0.75 | MM BTU/h | Allowable | Volatile Organic Compounds (VOC) | 0.02 | tons/y | Uncontrolled |  |  |  | Natural Gas | 8760 | 3-10-002-28 |  | 44068.4584 | All | Oil & Gas | All | Glycol Dehy Reboiler Burner | All | Volatile Organic Compounds (VOC) | All | All
Lucid Energy Delaware, LLC | 38836 | Lucid - Lost Tank Compressor Station | Oil & Gas | O&G-Compressor Station | Eddy | 32.3836 | -103.7388 | Synthetic Minor | Equipment | 2 | Rbl-2 | Glycol Dehy Reboiler Burner | Active | Dehydrator Reboiler 1, 0.5 MMBtu/hr | TBD | TBD | TBD | [6 empty] | 0.5 | MM BTU/h | 0.5 | MM BTU/h | Allowable | Volatile Organic Compounds (VOC) | 0.012 | tons/y | Uncontrolled |  |  |  | Natural Gas | 8760 | 3-10-002-28 |  | 44068.4584 | All | Oil & Gas | All | Glycol Dehy Reboiler Burner | All | Volatile Organic Compounds (VOC) | All | All
Lucid Energy Delaware, LLC | 38836 | Lucid - Lost Tank Compressor Station | Oil & Gas | O&G-Compressor Station | Eddy | 32.3836 | -103.7388 | Synthetic Minor | Equipment | 11 | Dehy-1 | Glycol Dehy Still Vent/Flash Tank | Active | TEG Dehydrator KWI 30 MMSCFD | KWI | TBD | TBD | [6 empty] | 30 | MM SCF/d | 30 | MM SCF/d | Allowable | Volatile Organic Compounds (VOC) | 0.83 | lb/h | BTEX Condenser/Incinerator |  |  |  |  | 8760 | 3-10-002-27 | 40 CFR 63 Subpart HH | 44068.4625 | All | Oil & Gas | All | Glycol Dehy Still Vent/Flash Tank | All | Volatile Organic Compounds (VOC) | All | All
Lucid Energy Delaware, LLC | 38836 | Lucid - Lost Tank Compressor Station | Oil & Gas | O&G-Compressor Station | Eddy | 32.3836 | -103.7388 | Synthetic Minor | Equipment | 12 | Dehy-2 | Glycol Dehy Still Vent/Flash Tank | Active | TEG Dehydrator KWI 30 MMSCFD | KWI | TBD | TBD | [6 empty] | 30 | MM SCF/d | 30 | MM SCF/d | Allowable | Volatile Organic Compounds (VOC) | 0.83 | lb/h | BTEX Condenser/Incinerator |  |  |  |  | 8760 | 3-10-002-27 | 40 CFR 63 Subpart HH | 44068.4625 | All | Oil & Gas | All | Glycol Dehy Still Vent/Flash Tank | All | Volatile Organic Compounds (VOC) | All | All
EOG Resources Inc - Artesia Division | 38842 | EOG - Rumble State No4 | Oil & Gas | O&G-Production Facility | Eddy | 32.7242 | -104.4981 | Minor | Equipment | 5 | RBR-1 | Glycol Dehy Reboiler Burner | Active | Dehydrator Reboiler | TBD | TBD | TBD | [6 empty] | 0.25 | MM BTU/h |  |  | Allowable | Volatile Organic Compounds (VOC) | 0.002 | lb/h | Uncontrolled |  |  |  | Natural Gas | 8760 | 3-10-002-28 |  | 44068.4584 | All | Oil & Gas | All | Glycol Dehy Reboiler Burner | All | Volatile Organic Compounds (VOC) | All | All
EOG Resources Inc - Artesia Division | 38842 | EOG - Rumble State No4 | Oil & Gas | O&G-Production Facility | Eddy | 32.7242 | -104.4981 | Minor | Equipment | 5 | RBR-1 | Glycol Dehy Reboiler Burner | Active | Dehydrator Reboiler | TBD | TBD | TBD | [6 empty] | 0.25 | MM BTU/h |  |  | Allowable | Volatile Organic Compounds (VOC) | 0.009 | tons/y | Uncontrolled |  |  |  | Natural Gas | 8760 | 3-10-002-28 |  | 44068.4584 | All | Oil & Gas | All | Glycol Dehy Reboiler Burner | All | Volatile Organic Compounds (VOC) | All | All
Sendero Carlsbad Midstream, LLC | 38843 | Sendero - Branson Dos Compressor Station | Oil & Gas | O&G-Compressor Station | Eddy | 32.1697 | -104.0753 | Synthetic Minor | Equipment | 6 | 5 | Glycol Dehy Still Vent/Flash Tank | Active | TEG Dehydrator w/Condenser | MFS Piping | TBD | TBD | [6 empty] | 44 | MM SCF/d | 44 | MM SCF/d | Allowable | Volatile Organic Compounds (VOC) | 8.6 | tons/y | Condenser |  |  |  |  | 8760 | 3-10-002-27 | 40 CFR 63 Subpart HH | 44068.4625 | All | Oil & Gas | All | Glycol Dehy Still Vent/Flash Tank | All | Volatile Organic Compounds (VOC) | All | All
Sendero Carlsbad Midstream, LLC | 38843 | Sendero - Branson Dos Compressor Station | Oil & Gas | O&G-Compressor Station | Eddy | 32.1697 | -104.0753 | Synthetic Minor | Equipment | 6 | 5 | Glycol Dehy Still Vent/Flash Tank | Active | TEG Dehydrator w/Condenser | MFS Piping | TBD | TBD | [6 empty] | 44 | MM SCF/d | 44 | MM SCF/d | Allowable | Volatile Organic Compounds (VOC) | 2 | lb/h | Condenser |  |  |  |  | 8760 | 3-10-002-27 | 40 CFR 63 Subpart HH | 44068.4625 | All | Oil & Gas | All | Glycol Dehy Still Vent/Flash Tank | All | Volatile Organic Compounds (VOC) | All | All
OXY USA Inc | 38871 | OXY - Corral 1S Compressor Station | Oil & Gas | O&G-Compressor Station | Eddy | 32.1532 | -103.9329 | Synthetic Minor | Equipment | 7 | REB-1 | Glycol Dehy Reboiler Burner | Active | 0.75 MMBtu/hr Reboiler | [9 empty] | 0.75 | MM BTU/h | 0.75 | MM BTU/h | Allowable | Volatile Organic Compounds (VOC) | 0.004 | lb/h | Uncontrolled |  |  |  | Natural Gas | 8760 | 3-10-002-28 |  | 44068.4584 | All | Oil & Gas | All | Glycol Dehy Reboiler Burner | All | Volatile Organic Compounds (VOC) | All | All
OXY USA Inc | 38871 | OXY - Corral 1S Compressor Station | Oil & Gas | O&G-Compressor Station | Eddy | 32.1532 | -103.9329 | Synthetic Minor | Equipment | 7 | REB-1 | Glycol Dehy Reboiler Burner | Active | 0.75 MMBtu/hr Reboiler | [9 empty] | 0.75 | MM BTU/h | 0.75 | MM BTU/h | Allowable | Volatile Organic Compounds (VOC) | 0.019 | tons/y | Uncontrolled |  |  |  | Natural Gas | 8760 | 3-10-002-28 |  | 44068.4584 | All | Oil & Gas | All | Glycol Dehy Reboiler Burner | All | Volatile Organic Compounds (VOC) | All | All
OXY USA Inc | 38871 | OXY - Corral 1S Compressor Station | Oil & Gas | O&G-Compressor Station | Eddy | 32.1532 | -103.9329 | Synthetic Minor | Equipment | 8 | TEG-1 | Glycol Dehy Still Vent/Flash Tank | Active | 32 MMscfd Glycol Dehydrator | [9 empty] | 32 | MM SCFD | 32 | MM SCFD | Allowable | Volatile Organic Compounds (VOC) | 4.18 | lb/h | BTEX Condenser/Incinerator |  |  |  |  | 8760 | 3-10-003-01 |  | 44068.4625 | All | Oil & Gas | All | Glycol Dehy Still Vent/Flash Tank | All | Volatile Organic Compounds (VOC) | All | All
OXY USA Inc | 38871 | OXY - Corral 1S Compressor Station | Oil & Gas | O&G-Compressor Station | Eddy | 32.1532 | -103.9329 | Synthetic Minor | Equipment | 8 | TEG-1 | Glycol Dehy Still Vent/Flash Tank | Active | 32 MMscfd Glycol Dehydrator | [9 empty] | 32 | MM SCFD | 32 | MM SCFD | Allowable | Volatile Organic Compounds (VOC) | 18.3 | tons/y | BTEX Condenser/Incinerator |  |  |  |  | 8760 | 3-10-003-01 |  | 44068.4625 | All | Oil & Gas | All | Glycol Dehy Still Vent/Flash Tank | All | Volatile Organic Compounds (VOC) | All | All
EOG Resources Inc | 38904 | EOG - Red Hills Solar Localized Gas Lift Station | Oil & Gas | O&G-Production Facility | Lea | 32.0523 | -103.5698 | Synthetic Minor | Equipment | 1 | Reboiler-1 | Glycol Dehy Reboiler Burner | Active | Dehydrator Reboiler 1.0 MMbtu/hr | TBD | TBD | TBD | [6 empty] | 1 | MM BTU/h | 1 | MM BTU/h | Allowable | Volatile Organic Compounds (VOC) | 0.007 | lb/h | Uncontrolled |  |  |  | Natural Gas | 8760 | 3-10-002-28 |  | 44068.4584 | All | Oil & Gas | All | Glycol Dehy Reboiler Burner | All | Volatile Organic Compounds (VOC) | All | All
EOG Resources Inc | 38904 | EOG - Red Hills Solar Localized Gas Lift Station | Oil & Gas | O&G-Production Facility | Lea | 32.0523 | -103.5698 | Synthetic Minor | Equipment | 1 | Reboiler-1 | Glycol Dehy Reboiler Burner | Active | Dehydrator Reboiler 1.0 MMbtu/hr | TBD | TBD | TBD | [6 empty] | 1 | MM BTU/h | 1 | MM BTU/h | Allowable | Volatile Organic Compounds (VOC) | 0.031 | tons/y | Uncontrolled |  |  |  | Natural Gas | 8760 | 3-10-002-28 |  | 44068.4584 | All | Oil & Gas | All | Glycol Dehy Reboiler Burner | All | Volatile Organic Compounds (VOC) | All | All
Mark West Tornado Gas Plant, L.L.C. | 38910 | Mark West - Bell Lake Compressor Station | Oil & Gas | O&G-Compressor Station | Lea | 32.2379 | -103.5128 | Synthetic Minor | Equipment | 1 | Reboil-1 | Glycol Dehy Reboiler Burner | Active | Glycol Reboiler 1.5 MMscfd | TBD | TBD | TBD | [6 empty] | 1.5 | MM BTU/h | 1.5 | MM BTU/h | Allowable | Volatile Organic Compounds (VOC) | 0.0084 | lb/h | Uncontrolled |  |  |  | Natural Gas | 8760 | 3-10-002-28 |  | 44068.4584 | All | Oil & Gas | All | Glycol Dehy Reboiler Burner | All | Volatile Organic Compounds (VOC) | All | All
Mark West Tornado Gas Plant, L.L.C. | 38910 | Mark West - Bell Lake Compressor Station | Oil & Gas | O&G-Compressor Station | Lea | 32.2379 | -103.5128 | Synthetic Minor | Equipment | 1 | Reboil-1 | Glycol Dehy Reboiler Burner | Active | Glycol Reboiler 1.5 MMscfd | TBD | TBD | TBD | [6 empty] | 1.5 | MM BTU/h | 1.5 | MM BTU/h | Allowable | Volatile Organic Compounds (VOC) | 0.037 | tons/y | Uncontrolled |  |  |  | Natural Gas | 8760 | 3-10-002-28 |  | 44068.4584 | All | Oil & Gas | All | Glycol Dehy Reboiler Burner | All | Volatile Organic Compounds (VOC) | All | All
Delaware G & P, LLC | 38912 | Delaware - Macy J Compressor Station | Oil & Gas | O&G-Compressor Station | Eddy | 32.1341 | -103.981 | Synthetic Minor | Equipment | 2 | DEHY1 | Glycol Dehy Still Vent/Flash Tank | Active | 80 MMscf/d Glycol Dehydration Unit | [5 empty] | 80 | MM SCF/d | 80 | MM SCF/d | 7.5 | gal/min | 7.5 | gal/min | Allowable | Volatile Organic Compounds (VOC) | 8.49 | tons/y | BTEX Condenser/Incinerator |  |  |  |  | 8760 | 3-10-002-27 | 40 CFR 63 Subpart A / 40 CFR 63 Subpart HH | 44068.4625 | All | Oil & Gas | All | Glycol Dehy Still Vent/Flash Tank | All | Volatile Organic Compounds (VOC) | All | All
Delaware G & P, LLC | 38912 | Delaware - Macy J Compressor Station | Oil & Gas | O&G-Compressor Station | Eddy | 32.1341 | -103.981 | Synthetic Minor | Equipment | 2 | DEHY1 | Glycol Dehy Still Vent/Flash Tank | Active | 80 MMscf/d Glycol Dehydration Unit | [5 empty] | 80 | MM SCF/d | 80 | MM SCF/d | 7.5 | gal/min | 7.5 | gal/min | Allowable | Volatile Organic Compounds (VOC) | 1.94 | lb/h | BTEX Condenser/Incinerator |  |  |  |  | 8760 | 3-10-002-27 | 40 CFR 63 Subpart A / 40 CFR 63 Subpart HH | 44068.4625 | All | Oil & Gas | All | Glycol Dehy Still Vent/Flash Tank | All | Volatile Organic Compounds (VOC) | All | All
OXY USA Inc | 38927 | OXY - Sand Dunes SC 12 CGL | Oil & Gas | O&G-Compressor Station | Eddy | 32.2274 | -103.8373 | Synthetic Minor | Equipment | 1 | REB-1 | Glycol Dehy Reboiler Burner | Active | Reboiler | Unknown | Unknown | Unknown | 2008-07-02 11:00 | 2007-07-02 11:00 |  |  |  |  | 0.75 | MM BTU/h | 0.75 | MM BTU/h | Allowable | Volatile Organic Compounds (VOC) | 0.004 | lb/h | Uncontrolled |  |  |  | Natural Gas | 8760 | 3-10-002-28 |  | 44068.4584 | All | Oil & Gas | All | Glycol Dehy Reboiler Burner | All | Volatile Organic Compounds (VOC) | All | All
OXY USA Inc | 38927 | OXY - Sand Dunes SC 12 CGL | Oil & Gas | O&G-Compressor Station | Eddy | 32.2274 | -103.8373 | Synthetic Minor | Equipment | 1 | REB-1 | Glycol Dehy Reboiler Burner | Active | Reboiler | Unknown | Unknown | Unknown | 2008-07-02 11:00 | 2007-07-02 11:00 |  |  |  |  | 0.75 | MM BTU/h | 0.75 | MM BTU/h | Allowable | Volatile Organic Compounds (VOC) | 0.019 | tons/y | Uncontrolled |  |  |  | Natural Gas | 8760 | 3-10-002-28 |  | 44068.4584 | All | Oil & Gas | All | Glycol Dehy Reboiler Burner | All | Volatile Organic Compounds (VOC) | All | All
OXY USA Inc | 38927 | OXY - Sand Dunes SC 12 CGL | Oil & Gas | O&G-Compressor Station | Eddy | 32.2274 | -103.8373 | Synthetic Minor | Equipment | 7 | TEG-1 | Glycol Dehy Still Vent/Flash Tank | Active | Dehydrator | Unknown | Unknown | Unknown | [6 empty] | 26 | MM SCF/d | 26 | MM SCF/d | Allowable | Volatile Organic Compounds (VOC) | 4.24 | lb/h | BTEX Condenser/Incinerator |  |  |  |  | 8760 | 3-10-002-27 |  | 44068.4625 | All | Oil & Gas | All | Glycol Dehy Still Vent/Flash Tank | All | Volatile Organic Compounds (VOC) | All | All
OXY USA Inc | 38927 | OXY - Sand Dunes SC 12 CGL | Oil & Gas | O&G-Compressor Station | Eddy | 32.2274 | -103.8373 | Synthetic Minor | Equipment | 7 | TEG-1 | Glycol Dehy Still Vent/Flash Tank | Active | Dehydrator | Unknown | Unknown | Unknown | [6 empty] | 26 | MM SCF/d | 26 | MM SCF/d | Allowable | Volatile Organic Compounds (VOC) | 18.6 | tons/y | BTEX Condenser/Incinerator |  |  |  |  | 8760 | 3-10-002-27 |  | 44068.4625 | All | Oil & Gas | All | Glycol Dehy Still Vent/Flash Tank | All | Volatile Organic Compounds (VOC) | All | All
OXY USA Inc | 38928 | OXY - Mesa Verde 16 CGL | Oil & Gas | O&G-Compressor Station | Lea | 32.2132 | -103.6869 | Synthetic Minor | Equipment | 1 | REB-1 | Glycol Dehy Reboiler Burner | Active | Reboiler | Unknown | Unknown | Unknown | [6 empty] | 0.75 | MM BTU/h | 0.75 | MM BTU/h | Allowable | Volatile Organic Compounds (VOC) | 0.004 | lb/h | Uncontrolled |  |  |  | Process Gas | 8760 | 3-10-002-28 |  | 44068.4584 | All | Oil & Gas | All | Glycol Dehy Reboiler Burner | All | Volatile Organic Compounds (VOC) | All | All
OXY USA Inc | 38928 | OXY - Mesa Verde 16 CGL | Oil & Gas | O&G-Compressor Station | Lea | 32.2132 | -103.6869 | Synthetic Minor | Equipment | 1 | REB-1 | Glycol Dehy Reboiler Burner | Active | Reboiler | Unknown | Unknown | Unknown | [6 empty] | 0.75 | MM BTU/h | 0.75 | MM BTU/h | Allowable | Volatile Organic Compounds (VOC) | 0.019 | tons/y | Uncontrolled |  |  |  | Process Gas | 8760 | 3-10-002-28 |  | 44068.4584 | All | Oil & Gas | All | Glycol Dehy Reboiler Burner | All | Volatile Organic Compounds (VOC) | All | All
OXY USA Inc | 38928 | OXY - Mesa Verde 16 CGL | Oil & Gas | O&G-Compressor Station | Lea | 32.2132 | -103.6869 | Synthetic Minor | Equipment | 7 | TEG-1 | Glycol Dehy Still Vent/Flash Tank | Active | Dehydrator | Unknown | Unknown | Unknown | [6 empty] | 26 | MM SCF/d | 26 | MM SCF/d | Allowable | Volatile Organic Compounds (VOC) | 4.24 | lb/h | BTEX Condenser/Incinerator |  |  |  |  | 8760 | 3-10-002-27 |  | 44068.4625 | All | Oil & Gas | All | Glycol Dehy Still Vent/Flash Tank | All | Volatile Organic Compounds (VOC) | All | All
OXY USA Inc | 38928 | OXY - Mesa Verde 16 CGL | Oil & Gas | O&G-Compressor Station | Lea | 32.2132 | -103.6869 | Synthetic Minor | Equipment | 7 | TEG-1 | Glycol Dehy Still Vent/Flash Tank | Active | Dehydrator | Unknown | Unknown | Unknown | [6 empty] | 26 | MM SCF/d | 26 | MM SCF/d | Allowable | Volatile Organic Compounds (VOC) | 18.6 | tons/y | BTEX Condenser/Incinerator |  |  |  |  | 8760 | 3-10-002-27 |  | 44068.4625 | All | Oil & Gas | All | Glycol Dehy Still Vent/Flash Tank | All | Volatile Organic Compounds (VOC) | All | All
Chevron USA Inc | 38941 | Chevron - Cox 35 Fed 1H | Oil & Gas | O&G-Production Facility | Lea | 32.2544 | -103.6442 | Synthetic Minor | Equipment | 1 | REB-1 | Glycol Dehy Reboiler Burner | Active | 0.2 MMBtu/hr TEG Reboiler | Unknown | Unknown | Unknown | [6 empty] | 0.2 | MM BTU/h | 0.2 | MM BTU/h | Allowable | Volatile Organic Compounds (VOC) | 0.001 | lb/h | Uncontrolled |  |  |  | Natural Gas | 8760 | 3-10-002-28 |  | 44068.4584 | All | Oil & Gas | All | Glycol Dehy Reboiler Burner | All | Volatile Organic Compounds (VOC) | All | All
Chevron USA Inc | 38941 | Chevron - Cox 35 Fed 1H | Oil & Gas | O&G-Production Facility | Lea | 32.2544 | -103.6442 | Synthetic Minor | Equipment | 6 | TEG-1 | Glycol Dehy Still Vent/Flash Tank | Active | 2.9 MMSCFD TEG Dehydrator | Unknown | Unknown | Unknown | [6 empty] | 2.9 | MM SCF/d | 2.9 | MM SCF/d | Allowable | Volatile Organic Compounds (VOC) | 11.1 | lb/h | BTEX Condenser/Incinerator | Vapor Recovery Unit |  |  |  | 8760 | 3-10-002-27 | 40 CFR 63 Subpart HH | 44068.4625 | All | Oil & Gas | All | Glycol Dehy Still Vent/Flash Tank | All | Volatile Organic Compounds (VOC) | All | All
Chevron USA Inc | 38941 | Chevron - Cox 35 Fed 1H | Oil & Gas | O&G-Production Facility | Lea | 32.2544 | -103.6442 | Synthetic Minor | Equipment | 1 | REB-1 | Glycol Dehy Reboiler Burner | Active | 0.2 MMBtu/hr TEG Reboiler | Unknown | Unknown | Unknown | [6 empty] | 0.2 | MM BTU/h | 0.2 | MM BTU/h | Allowable | Volatile Organic Compounds (VOC) | 0.005 | tons/y | Uncontrolled |  |  |  | Natural Gas | 8760 | 3-10-002-28 |  | 44068.4584 | All | Oil & Gas | All | Glycol Dehy Reboiler Burner | All | Volatile Organic Compounds (VOC) | All | All
Chevron USA Inc | 38941 | Chevron - Cox 35 Fed 1H | Oil & Gas | O&G-Production Facility | Lea | 32.2544 | -103.6442 | Synthetic Minor | Equipment | 6 | TEG-1 | Glycol Dehy Still Vent/Flash Tank | Active | 2.9 MMSCFD TEG Dehydrator | Unknown | Unknown | Unknown | [6 empty] | 2.9 | MM SCF/d | 2.9 | MM SCF/d | Allowable | Volatile Organic Compounds (VOC) | 2.43 | tons/y | BTEX Condenser/Incinerator | Vapor Recovery Unit |  |  |  | 8760 | 3-10-002-27 | 40 CFR 63 Subpart HH | 44068.4625 | All | Oil & Gas | All | Glycol Dehy Still Vent/Flash Tank | All | Volatile Organic Compounds (VOC) | All | All
DCP Operating Company LP | 38977 | DCP - Walker Compressor Station | Oil & Gas | O&G-Compressor Station | Eddy | 32.1367 | -103.8404 | Minor | Equipment | 11 | RBL-1 | Glycol Dehy Reboiler Burner | Active | Reboiler 2 MMBtu/hr | N/A | N/A | N/A | [6 empty] | 2 | MM BTU/h | 2 | MM BTU/h | Allowable | Volatile Organic Compounds (VOC) | 0.011 | lb/h | Uncontrolled |  |  |  | Natural Gas | 8760 | 3-10-002-28 |  | 44068.4584 | All | Oil & Gas | All | Glycol Dehy Reboiler Burner | All | Volatile Organic Compounds (VOC) | All | All
DCP Operating Company LP | 38977 | DCP - Walker Compressor Station | Oil & Gas | O&G-Compressor Station | Eddy | 32.1367 | -103.8404 | Minor | Equipment | 11 | RBL-1 | Glycol Dehy Reboiler Burner | Active | Reboiler 2 MMBtu/hr | N/A | N/A | N/A | [6 empty] | 2 | MM BTU/h | 2 | MM BTU/h | Allowable | Volatile Organic Compounds (VOC) | 0.05 | tons/y | Uncontrolled |  |  |  | Natural Gas | 8760 | 3-10-002-28 |  | 44068.4584 | All | Oil & Gas | All | Glycol Dehy Reboiler Burner | All | Volatile Organic Compounds (VOC) | All | All
OXY USA Inc | 38981 | OXY - Red Tank 19 CGL | Oil & Gas | O&G-Compressor Station | Lea | 32.3614 | -103.6177 | Synthetic Minor | Equipment | 1 | REB 1 | Glycol Dehy Reboiler Burner | Active | Reboiler 0.75 MMBtu/hr | TBD | TBD | TBD | [6 empty] | 0.75 | MM BTU/h | 0.75 | MM BTU/h | Allowable | Volatile Organic Compounds (VOC) | 0.004 | lb/h | Uncontrolled |  |  |  | Natural Gas | 8760 | 3-10-002-28 |  | 44068.4584 | All | Oil & Gas | All | Glycol Dehy Reboiler Burner | All | Volatile Organic Compounds (VOC) | All | All
OXY USA Inc | 38981 | OXY - Red Tank 19 CGL | Oil & Gas | O&G-Compressor Station | Lea | 32.3614 | -103.6177 | Synthetic Minor | Equipment | 2 | REB 2 | Glycol Dehy Reboiler Burner | Active | Reboiler 0.75 MMBtu/hr | TBD | TBD | TBD | [6 empty] | 0.75 | MM BTU/h | 0.75 | MM BTU/h | Allowable | Volatile Organic Compounds (VOC) | 0.004 | lb/h | Uncontrolled |  |  |  | Natural Gas | 8760 | 3-10-002-28 |  | 44068.4584 | All | Oil & Gas | All | Glycol Dehy Reboiler Burner | All | Volatile Organic Compounds (VOC) | All | All
OXY USA Inc | 38981 | OXY - Red Tank 19 CGL | Oil & Gas | O&G-Compressor Station | Lea | 32.3614 | -103.6177 | Synthetic Minor | Equipment | 3 | Dehy-1 | Glycol Dehy Still Vent/Flash Tank | Active | Dehydrator 30 MMscf/day | TBD | TBD | TBD | [6 empty] | 30 | MM SCF/d | 30 | MM SCF/d | Allowable | Volatile Organic Compounds (VOC) | 8.26 | tons/y | Condenser |  |  |  |  | 8760 | 3-10-002-27 |  | 44068.4625 | All | Oil & Gas | All | Glycol Dehy Still Vent/Flash Tank | All | Volatile Organic Compounds (VOC) | All | All
OXY USA Inc | 38981 | OXY - Red Tank 19 CGL | Oil & Gas | O&G-Compressor Station | Lea | 32.3614 | -103.6177 | Synthetic Minor | Equipment | 4 | Dehy-2 | Glycol Dehy Still Vent/Flash Tank | Active | Dehydrator 30 MMscf/day | TBD | TBD | TBD | [6 empty] | 30 | MM SCF/d | 30 | MM SCF/d | Allowable | Volatile Organic Compounds (VOC) | 8.26 | tons/y | Condenser |  |  |  |  | 8760 | 3-10-002-27 |  | 44068.4625 | All | Oil & Gas | All | Glycol Dehy Still Vent/Flash Tank | All | Volatile Organic Compounds (VOC) | All | All
OXY USA Inc | 38981 | OXY - Red Tank 19 CGL | Oil & Gas | O&G-Compressor Station | Lea | 32.3614 | -103.6177 | Synthetic Minor | Equipment | 1 | REB 1 | Glycol Dehy Reboiler Burner | Active | Reboiler 0.75 MMBtu/hr | TBD | TBD | TBD | [6 empty] | 0.75 | MM BTU/h | 0.75 | MM BTU/h | Allowable | Volatile Organic Compounds (VOC) | 0.02 | tons/y | Uncontrolled |  |  |  | Natural Gas | 8760 | 3-10-002-28 |  | 44068.4584 | All | Oil & Gas | All | Glycol Dehy Reboiler Burner | All | Volatile Organic Compounds (VOC) | All | All
OXY USA Inc | 38981 | OXY - Red Tank 19 CGL | Oil & Gas | O&G-Compressor Station | Lea | 32.3614 | -103.6177 | Synthetic Minor | Equipment | 2 | REB 2 | Glycol Dehy Reboiler Burner | Active | Reboiler 0.75 MMBtu/hr | TBD | TBD | TBD | [6 empty] | 0.75 | MM BTU/h | 0.75 | MM BTU/h | Allowable | Volatile Organic Compounds (VOC) | 0.02 | tons/y | Uncontrolled |  |  |  | Natural Gas | 8760 | 3-10-002-28 |  | 44068.4584 | All | Oil & Gas | All | Glycol Dehy Reboiler Burner | All | Volatile Organic Compounds (VOC) | All | All
OXY USA Inc | 38981 | OXY - Red Tank 19 CGL | Oil & Gas | O&G-Compressor Station | Lea | 32.3614 | -103.6177 | Synthetic Minor | Equipment | 3 | Dehy-1 | Glycol Dehy Still Vent/Flash Tank | Active | Dehydrator 30 MMscf/day | TBD | TBD | TBD | [6 empty] | 30 | MM SCF/d | 30 | MM SCF/d | Allowable | Volatile Organic Compounds (VOC) | 1.89 | lb/h | Condenser |  |  |  |  | 8760 | 3-10-002-27 |  | 44068.4625 | All | Oil & Gas | All | Glycol Dehy Still Vent/Flash Tank | All | Volatile Organic Compounds (VOC) | All | All
OXY USA Inc | 38981 | OXY - Red Tank 19 CGL | Oil & Gas | O&G-Compressor Station | Lea | 32.3614 | -103.6177 | Synthetic Minor | Equipment | 4 | Dehy-2 | Glycol Dehy Still Vent/Flash Tank | Active | Dehydrator 30 MMscf/day | TBD | TBD | TBD | [6 empty] | 30 | MM SCF/d | 30 | MM SCF/d | Allowable | Volatile Organic Compounds (VOC) | 1.89 | lb/h | Condenser |  |  |  |  | 8760 | 3-10-002-27 |  | 44068.4625 | All | Oil & Gas | All | Glycol Dehy Still Vent/Flash Tank | All | Volatile Organic Compounds (VOC) | All | All
EOG Resources Inc | 38999 | EOG - Snake Localized Gas Lift Station | Oil & Gas | O&G-Production Facility | Lea | 32.1564 | -103.6178 | Synthetic Minor | Equipment | 12 | Reboiler-1 | Glycol Dehy Reboiler Burner | Active | 1 MMbtu/hr Dehydrator Reboiler |  |  | TBD | [6 empty] | 1 | MM BTU/h | 1 | MM BTU/h | Allowable | Volatile Organic Compounds (VOC) | 0.007 | lb/h |  |  |  |  | Natural Gas | 8760 | 3-10-002-28 |  | 44068.4584 | All | Oil & Gas | All | Glycol Dehy Reboiler Burner | All | Volatile Organic Compounds (VOC) | All | All
EOG Resources Inc | 38999 | EOG - Snake Localized Gas Lift Station | Oil & Gas | O&G-Production Facility | Lea | 32.1564 | -103.6178 | Synthetic Minor | Equipment | 12 | Reboiler-1 | Glycol Dehy Reboiler Burner | Active | 1 MMbtu/hr Dehydrator Reboiler |  |  | TBD | [6 empty] | 1 | MM BTU/h | 1 | MM BTU/h | Allowable | Volatile Organic Compounds (VOC) | 0.031 | tons/y |  |  |  |  | Natural Gas | 8760 | 3-10-002-28 |  | 44068.4584 | All | Oil & Gas | All | Glycol Dehy Reboiler Burner | All | Volatile Organic Compounds (VOC) | All | All
EOG Resources Inc | 39000 | EOG - Deep Elem Localized Gas Lift Station | Oil & Gas | O&G-Production Facility | Eddy | 32.0405 | -103.7906 | Synthetic Minor | Equipment | 12 | Reboiler-1 | Glycol Dehy Reboiler Burner | Active | 1 mmbtu/hr dehydrator reboiler | TBD |  | TBD |  |  |  | bbl/y |  |  | 1 | MM BTU/h |  |  | Allowable | Volatile Organic Compounds (VOC) | 0.007 | lb/h | Uncontrolled |  |  |  | Natural Gas | 8760 | 3-10-002-28 |  | 44068.4584 | All | Oil & Gas | All | Glycol Dehy Reboiler Burner | All | Volatile Organic Compounds (VOC) | All | All
EOG Resources Inc | 39000 | EOG - Deep Elem Localized Gas Lift Station | Oil & Gas | O&G-Production Facility | Eddy | 32.0405 | -103.7906 | Synthetic Minor | Equipment | 12 | Reboiler-1 | Glycol Dehy Reboiler Burner | Active | 1 mmbtu/hr dehydrator reboiler | TBD |  | TBD |  |  |  | bbl/y |  |  | 1 | MM BTU/h |  |  | Allowable | Volatile Organic Compounds (VOC) | 0.031 | tons/y | Uncontrolled |  |  |  | Natural Gas | 8760 | 3-10-002-28 |  | 44068.4584 | All | Oil & Gas | All | Glycol Dehy Reboiler Burner | All | Volatile Organic Compounds (VOC) | All | All
EOG Resources Inc | 39006 | EOG - Gunslinger Localized Gas Lift Station | Oil & Gas | O&G-Production Facility | Lea | 32.1415 | -103.4707 | Minor | Equipment | 2 | Reboiler-1 | Glycol Dehy Reboiler Burner | Active | Dehydrator Reboiler 1.0 MMbtu/hr | TBD | TBD | TBD | [6 empty] | 1 | MM BTU/h | 1 | MM BTU/h | Allowable | Volatile Organic Compounds (VOC) | 0.01 | lb/h | Uncontrolled |  |  |  | Natural Gas | 8760 | 3-10-002-28 |  | 44068.4584 | All | Oil & Gas | All | Glycol Dehy Reboiler Burner | All | Volatile Organic Compounds (VOC) | All | All
EOG Resources Inc | 39006 | EOG - Gunslinger Localized Gas Lift Station | Oil & Gas | O&G-Production Facility | Lea | 32.1415 | -103.4707 | Minor | Equipment | 2 | Reboiler-1 | Glycol Dehy Reboiler Burner | Active | Dehydrator Reboiler 1.0 MMbtu/hr | TBD | TBD | TBD | [6 empty] | 1 | MM BTU/h | 1 | MM BTU/h | Allowable | Volatile Organic Compounds (VOC) | 0.03 | tons/y | Uncontrolled |  |  |  | Natural Gas | 8760 | 3-10-002-28 |  | 44068.4584 | All | Oil & Gas | All | Glycol Dehy Reboiler Burner | All | Volatile Organic Compounds (VOC) | All | All
Apache Corporation | 39011 | Apache - Palmillo 21 CTB | Oil & Gas | O&G-Tank Battery/Bulk Fuel Storage | Eddy | 32.6497 | -104.1884 | Synthetic Minor | Equipment | 1 | REB-1 | Glycol Dehy Reboiler Burner | Active | Glycol Reboiler, 0.3 MMBtu/hr | TBD | TBD | TBD | [6 empty] | 0.3 | MM BTU/h |  |  | Allowable | Volatile Organic Compounds (VOC) | 0.01 | lb/h | Uncontrolled |  |  |  | Natural Gas | 8760 | 3-10-002-28 |  | 44068.4584 | All | Oil & Gas | All | Glycol Dehy Reboiler Burner | All | Volatile Organic Compounds (VOC) | All | All
Apache Corporation | 39011 | Apache - Palmillo 21 CTB | Oil & Gas | O&G-Tank Battery/Bulk Fuel Storage | Eddy | 32.6497 | -104.1884 | Synthetic Minor | Equipment | 8 | DEHY-1 | Glycol Dehy Still Vent/Flash Tank | Active | Triethylene Glycol (TEG) Dehydration Unit | TBD | TBD | TBD | [6 empty] | 6 | MM SCF/d |  |  | Allowable | Volatile Organic Compounds (VOC) | 2.72 | lb/h | Condenser |  |  |  |  | 8760 | 3-10-002-27 | 40 CFR 63 Subpart HH | 44068.4625 | All | Oil & Gas | All | Glycol Dehy Still Vent/Flash Tank | All | Volatile Organic Compounds (VOC) | All | All
Apache Corporation | 39011 | Apache - Palmillo 21 CTB | Oil & Gas | O&G-Tank Battery/Bulk Fuel Storage | Eddy | 32.6497 | -104.1884 | Synthetic Minor | Equipment | 8 | DEHY-1 | Glycol Dehy Still Vent/Flash Tank | Active | Triethylene Glycol (TEG) Dehydration Unit | TBD | TBD | TBD | [6 empty] | 6 | MM SCF/d |  |  | Allowable | Volatile Organic Compounds (VOC) | 11.9 | tons/y | Condenser |  |  |  |  | 8760 | 3-10-002-27 | 40 CFR 63 Subpart HH | 44068.4625 | All | Oil & Gas | All | Glycol Dehy Still Vent/Flash Tank | All | Volatile Organic Compounds (VOC) | All | All
Apache Corporation | 39011 | Apache - Palmillo 21 CTB | Oil & Gas | O&G-Tank Battery/Bulk Fuel Storage | Eddy | 32.6497 | -104.1884 | Synthetic Minor | Equipment | 1 | REB-1 | Glycol Dehy Reboiler Burner | Active | Glycol Reboiler, 0.3 MMBtu/hr | TBD | TBD | TBD | [6 empty] | 0.3 | MM BTU/h |  |  | Allowable | Volatile Organic Compounds (VOC) | 0.01 | tons/y | Uncontrolled |  |  |  | Natural Gas | 8760 | 3-10-002-28 |  | 44068.4584 | All | Oil & Gas | All | Glycol Dehy Reboiler Burner | All | Volatile Organic Compounds (VOC) | All | All
Salt Creek Midstream LLC | 39017 | Salt Creek - Pliny the Elder Compressor Station | Oil & Gas | O&G-Compressor Station | Eddy | 32.3401 | -104.2001 | Synthetic Minor | Equipment | 1 | Reboiler-1 | Glycol Dehy Reboiler Burner | Active | 0.75 MMBtu/hr Glycol Reboiler | TBD | TBD | TBD | [6 empty] | 0.75 | MM BTU/h | 0.75 | MM BTU/h | Allowable | Volatile Organic Compounds (VOC) | 0.004 | lb/h | Uncontrolled |  |  |  | Natural Gas | 8760 | 3-10-002-28 |  | 44068.4584 | All | Oil & Gas | All | Glycol Dehy Reboiler Burner | All | Volatile Organic Compounds (VOC) | All | All
Salt Creek Midstream LLC | 39017 | Salt Creek - Pliny the Elder Compressor Station | Oil & Gas | O&G-Compressor Station | Eddy | 32.3401 | -104.2001 | Synthetic Minor | Equipment | 5 | DHY-1 | Glycol Dehy Still Vent/Flash Tank | Active | 12 MMSCFD Glycol Dehydrator | TBD | TBD | TBD | [6 empty] | 12 | MM SCF/d | 12 | MM SCF/d | Allowable | Volatile Organic Compounds (VOC) | 2.4 | tons/y | BTEX Condenser/Incinerator |  |  |  |  | 8760 | 3-10-003-04 | 40 CFR 63 Subpart HH | 44068.4625 | All | Oil & Gas | All | Glycol Dehy Still Vent/Flash Tank | All | Volatile Organic Compounds (VOC) | All | All
Salt Creek Midstream LLC | 39017 | Salt Creek - Pliny the Elder Compressor Station | Oil & Gas | O&G-Compressor Station | Eddy | 32.3401 | -104.2001 | Synthetic Minor | Equipment | 5 | DHY-1 | Glycol Dehy Still Vent/Flash Tank | Active | 12 MMSCFD Glycol Dehydrator | TBD | TBD | TBD | [6 empty] | 12 | MM SCF/d | 12 | MM SCF/d | Allowable | Volatile Organic Compounds (VOC) | 0.55 | lb/h | BTEX Condenser/Incinerator |  |  |  |  | 8760 | 3-10-003-04 | 40 CFR 63 Subpart HH | 44068.4625 | All | Oil & Gas | All | Glycol Dehy Still Vent/Flash Tank | All | Volatile Organic Compounds (VOC) | All | All
Salt Creek Midstream LLC | 39017 | Salt Creek - Pliny the Elder Compressor Station | Oil & Gas | O&G-Compressor Station | Eddy | 32.3401 | -104.2001 | Synthetic Minor | Equipment | 1 | Reboiler-1 | Glycol Dehy Reboiler Burner | Active | 0.75 MMBtu/hr Glycol Reboiler | TBD | TBD | TBD | [6 empty] | 0.75 | MM BTU/h | 0.75 | MM BTU/h | Allowable | Volatile Organic Compounds (VOC) | 0.018 | tons/y | Uncontrolled |  |  |  | Natural Gas | 8760 | 3-10-002-28 |  | 44068.4584 | All | Oil & Gas | All | Glycol Dehy Reboiler Burner | All | Volatile Organic Compounds (VOC) | All | All
Salt Creek Midstream LLC | 39018 | Salt Creek - Money Graham Compressor Station | Oil & Gas | O&G-Compressor Station | Eddy | 32.0003 | -104.0094 | Synthetic Minor | Equipment | 1 | Reboiler-1 | Glycol Dehy Reboiler Burner | Active | 0.75 MMBtu/hr Glycol Reboiler | TBD | TBD | TBD | [6 empty] | 0.75 | MM BTU/h | 0.75 | MM BTU/h | Allowable | Volatile Organic Compounds (VOC) | 0.01 | lb/h | Uncontrolled |  |  |  | Natural Gas | 8760 | 3-10-002-28 |  | 44068.4584 | All | Oil & Gas | All | Glycol Dehy Reboiler Burner | All | Volatile Organic Compounds (VOC) | All | All
Salt Creek Midstream LLC | 39018 | Salt Creek - Money Graham Compressor Station | Oil & Gas | O&G-Compressor Station | Eddy | 32.0003 | -104.0094 | Synthetic Minor | Equipment | 5 | DHY-1 | Glycol Dehy Still Vent/Flash Tank | Active | 30 MMSCF/d Glycol Dehydrator | TBD | TBD | TBD |  | 2019-08-01 11:06 |  |  |  |  | 30 | MM SCF/d | 30 | MM SCF/d | Allowable | Volatile Organic Compounds (VOC) | 7.41 | tons/y | BTEX Condenser/Incinerator |  |  |  |  | 8760 | 3-10-003-04 | 40 CFR 63 Subpart HH | 44068.4625 | All | Oil & Gas | All | Glycol Dehy Still Vent/Flash Tank | All | Volatile Organic Compounds (VOC) | All | All
Salt Creek Midstream LLC | 39018 | Salt Creek - Money Graham Compressor Station | Oil & Gas | O&G-Compressor Station | Eddy | 32.0003 | -104.0094 | Synthetic Minor | Equipment | 5 | DHY-1 | Glycol Dehy Still Vent/Flash Tank | Active | 30 MMSCF/d Glycol Dehydrator | TBD | TBD | TBD |  | 2019-08-01 11:06 |  |  |  |  | 30 | MM SCF/d | 30 | MM SCF/d | Allowable | Volatile Organic Compounds (VOC) | 1.7 | lb/h | BTEX Condenser/Incinerator |  |  |  |  | 8760 | 3-10-003-04 | 40 CFR 63 Subpart HH | 44068.4625 | All | Oil & Gas | All | Glycol Dehy Still Vent/Flash Tank | All | Volatile Organic Compounds (VOC) | All | All
Salt Creek Midstream LLC | 39018 | Salt Creek - Money Graham Compressor Station | Oil & Gas | O&G-Compressor Station | Eddy | 32.0003 | -104.0094 | Synthetic Minor | Equipment | 1 | Reboiler-1 | Glycol Dehy Reboiler Burner | Active | 0.75 MMBtu/hr Glycol Reboiler | TBD | TBD | TBD | [6 empty] | 0.75 | MM BTU/h | 0.75 | MM BTU/h | Allowable | Volatile Organic Compounds (VOC) | 0.02 | tons/y | Uncontrolled |  |  |  | Natural Gas | 8760 | 3-10-002-28 |  | 44068.4584 | All | Oil & Gas | All | Glycol Dehy Reboiler Burner | All | Volatile Organic Compounds (VOC) | All | All
Salt Creek Midstream LLC | 39024 | Salt Creek - Cypress Compressor Station | Oil & Gas | O&G-Compressor Station | Eddy | 32.2586 | -103.9736 | Synthetic Minor | Equipment | 4 | DHY-1 | Glycol Dehy Still Vent/Flash Tank | Active | Glycol Dehydrator | N/A | N/A | N/A | [6 empty] | 22 | MM SCF/d | 22 | MM SCF/d | Allowable | Volatile Organic Compounds (VOC) | 2.99 | tons/y | BTEX Condenser/Incinerator |  |  |  |  | 8760 | 3-10-003-04 | 40 CFR 63 Subpart HH | 44068.4625 | All | Oil & Gas | All | Glycol Dehy Still Vent/Flash Tank | All | Volatile Organic Compounds (VOC) | All | All
Salt Creek Midstream LLC | 39024 | Salt Creek - Cypress Compressor Station | Oil & Gas | O&G-Compressor Station | Eddy | 32.2586 | -103.9736 | Synthetic Minor | Equipment | 4 | DHY-1 | Glycol Dehy Still Vent/Flash Tank | Active | Glycol Dehydrator | N/A | N/A | N/A | [6 empty] | 22 | MM SCF/d | 22 | MM SCF/d | Allowable | Volatile Organic Compounds (VOC) | 0.68 | lb/h | BTEX Condenser/Incinerator |  |  |  |  | 8760 | 3-10-003-04 | 40 CFR 63 Subpart HH | 44068.4625 | All | Oil & Gas | All | Glycol Dehy Still Vent/Flash Tank | All | Volatile Organic Compounds (VOC) | All | All
ETC Texas Pipeline LTD | 39029 | ETC - Ross Draw Compressor Station | Oil & Gas | O&G-Compressor Station | Eddy | 32.0172 | -103.9328 | Synthetic Minor | Equipment | 2 | RB | Glycol Dehy Reboiler Burner | Active | Glycol Reboiler 1.5 MMBtu/hr | TBD | TBD | TBD | [6 empty] | 1.5 | MM BTU/h | 1.5 | MM BTU/h | Allowable | Volatile Organic Compounds (VOC) | 0.01 | lb/h | Uncontrolled |  |  |  | Natural Gas | 8760 | 3-10-002-28 |  | 44068.4584 | All | Oil & Gas | All | Glycol Dehy Reboiler Burner | All | Volatile Organic Compounds (VOC) | All | All
ETC Texas Pipeline LTD | 39029 | ETC - Ross Draw Compressor Station | Oil & Gas | O&G-Compressor Station | Eddy | 32.0172 | -103.9328 | Synthetic Minor | Equipment | 10 | DEHY | Glycol Dehy Still Vent/Flash Tank | Active | Triethylene Glycol (TEG) Dehydration Unit 60 MMSCFD | TBD | TBD | TBD | [6 empty] | 60 | MM SCFD | 60 | MM SCFD | Allowable | Volatile Organic Compounds (VOC) | 4.3 | tons/y | Flare |  |  |  |  | 8760 | 3-10-002-27 | 40 CFR 63 Subpart HH | 44068.4625 | All | Oil & Gas | All | Glycol Dehy Still Vent/Flash Tank | All | Volatile Organic Compounds (VOC) | All | All
ETC Texas Pipeline LTD | 39029 | ETC - Ross Draw Compressor Station | Oil & Gas | O&G-Compressor Station | Eddy | 32.0172 | -103.9328 | Synthetic Minor | Equipment | 10 | DEHY | Glycol Dehy Still Vent/Flash Tank | Active | Triethylene Glycol (TEG) Dehydration Unit 60 MMSCFD | TBD | TBD | TBD | [6 empty] | 60 | MM SCFD | 60 | MM SCFD | Allowable | Volatile Organic Compounds (VOC) | 1 | lb/h | Flare |  |  |  |  | 8760 | 3-10-002-27 | 40 CFR 63 Subpart HH | 44068.4625 | All | Oil & Gas | All | Glycol Dehy Still Vent/Flash Tank | All | Volatile Organic Compounds (VOC) | All | All
ETC Texas Pipeline LTD | 39029 | ETC - Ross Draw Compressor Station | Oil & Gas | O&G-Compressor Station | Eddy | 32.0172 | -103.9328 | Synthetic Minor | Equipment | 2 | RB | Glycol Dehy Reboiler Burner | Active | Glycol Reboiler 1.5 MMBtu/hr | TBD | TBD | TBD | [6 empty] | 1.5 | MM BTU/h | 1.5 | MM BTU/h | Allowable | Volatile Organic Compounds (VOC) | 0.04 | tons/y | Uncontrolled |  |  |  | Natural Gas | 8760 | 3-10-002-28 |  | 44068.4584 | All | Oil & Gas | All | Glycol Dehy Reboiler Burner | All | Volatile Organic Compounds (VOC) | All | All
WPX Energy Permian LLC | 39041 | WPX - Stateline No6 Compressor Station | Oil & Gas | O&G-Compressor Station | Curry | 32.0409 | -103.8806 | Synthetic Minor | Equipment | 9 | DEHY-1 | Glycol Dehy Still Vent/Flash Tank | Active | Glycol Dehydrator/65 MMSCFD | TBD |  | TBD |  |  | 64 | MM SCFD | 64 | MM SCFD |  |  |  |  | Allowable | Volatile Organic Compounds (VOC) | 14.84 | tons/y | Process Gas Recovery |  |  |  |  | 8760 | 3-10-003-01 | 40 CFR 63 Subpart HH | 44068.4625 | All | Oil & Gas | All | Glycol Dehy Still Vent/Flash Tank | All | Volatile Organic Compounds (VOC) | All | All
WPX Energy Permian LLC | 39041 | WPX - Stateline No6 Compressor Station | Oil & Gas | O&G-Compressor Station | Curry | 32.0409 | -103.8806 | Synthetic Minor | Equipment | 10 | DEHY-2 | Glycol Dehy Still Vent/Flash Tank | Active | Glycol Dehydrator/5 MMSCFD | TBD |  | TBD |  |  | 5 | MM SCFD | 5 | MM SCFD |  |  |  |  | Allowable | Volatile Organic Compounds (VOC) | 2 | tons/y | Process Gas Recovery |  |  |  |  | 8760 | 3-10-003-01 | 40 CFR 63 Subpart HH | 44068.4625 | All | Oil & Gas | All | Glycol Dehy Still Vent/Flash Tank | All | Volatile Organic Compounds (VOC) | All | All
Apache Corporation | 39048 | Apache - Ghost Rider Satellite and Gas Lift | Oil & Gas | O&G-Production Facility | Lea | 32.1968 | -103.6591 | Synthetic Minor | Equipment | 2 | DEHY-1 | Glycol Dehy Still Vent/Flash Tank | Active | TEG Dehy, 12.0 MMSCFD | [7 empty] | 12 | MM SCF/d | 1.2 | gal/min |  |  | Allowable | Volatile Organic Compounds (VOC) | 1.2 | lb/h | Condenser | Incinerator |  |  |  | 8760 | 3-10-003-01 | 40 CFR 63 Subpart HH | 44068.4625 | All | Oil & Gas | All | Glycol Dehy Still Vent/Flash Tank | All | Volatile Organic Compounds (VOC) | All | All
Apache Corporation | 39048 | Apache - Ghost Rider Satellite and Gas Lift | Oil & Gas | O&G-Production Facility | Lea | 32.1968 | -103.6591 | Synthetic Minor | Equipment | 2 | DEHY-1 | Glycol Dehy Still Vent/Flash Tank | Active | TEG Dehy, 12.0 MMSCFD | [7 empty] | 12 | MM SCF/d | 1.2 | gal/min |  |  | Allowable | Volatile Organic Compounds (VOC) | 5.4 | tons/y | Condenser | Incinerator |  |  |  | 8760 | 3-10-003-01 | 40 CFR 63 Subpart HH | 44068.4625 | All | Oil & Gas | All | Glycol Dehy Still Vent/Flash Tank | All | Volatile Organic Compounds (VOC) | All | All
Chevron USA Inc | 39049 | Chevron - Cotton Draw Section 3 Compressor Station | Oil & Gas | O&G-Compressor Station | Eddy | 32.1534 | -103.661 | Synthetic Minor | Equipment | 4 | REB-1 | Glycol Dehy Reboiler Burner | Active | TEG reboiler | [9 empty] | 1.5 | MM BTU/h |  |  | Allowable | Volatile Organic Compounds (VOC) | 0.009 | lb/h | Uncontrolled |  |  |  | Natural Gas | 8760 | 3-10-002-28 | 40 CFR 63 Subpart HH | 44068.4584 | All | Oil & Gas | All | Glycol Dehy Reboiler Burner | All | Volatile Organic Compounds (VOC) | All | All
Chevron USA Inc | 39049 | Chevron - Cotton Draw Section 3 Compressor Station | Oil & Gas | O&G-Compressor Station | Eddy | 32.1534 | -103.661 | Synthetic Minor | Equipment | 5 | DHY-1 | Glycol Dehy Still Vent/Flash Tank | Active | TEG dehydrator with condenser | [9 empty] | 60 | MM SCF/d |  |  | Allowable | Volatile Organic Compounds (VOC) | 1.08 | lb/h | Condenser | Flare |  |  | Natural Gas | 8760 | 3-10-002-27 | 40 CFR 63 Subpart HH | 44068.4625 | All | Oil & Gas | All | Glycol Dehy Still Vent/Flash Tank | All | Volatile Organic Compounds (VOC) | All | All
Chevron USA Inc | 39049 | Chevron - Cotton Draw Section 3 Compressor Station | Oil & Gas | O&G-Compressor Station | Eddy | 32.1534 | -103.661 | Synthetic Minor | Equipment | 5 | DHY-1 | Glycol Dehy Still Vent/Flash Tank | Active | TEG dehydrator with condenser | [9 empty] | 60 | MM SCF/d |  |  | Allowable | Volatile Organic Compounds (VOC) | 4.74 | tons/y | Condenser | Flare |  |  | Natural Gas | 8760 | 3-10-002-27 | 40 CFR 63 Subpart HH | 44068.4625 | All | Oil & Gas | All | Glycol Dehy Still Vent/Flash Tank | All | Volatile Organic Compounds (VOC) | All | All
Chevron USA Inc | 39049 | Chevron - Cotton Draw Section 3 Compressor Station | Oil & Gas | O&G-Compressor Station | Eddy | 32.1534 | -103.661 | Synthetic Minor | Equipment | 4 | REB-1 | Glycol Dehy Reboiler Burner | Active | TEG reboiler | [9 empty] | 1.5 | MM BTU/h |  |  | Allowable | Volatile Organic Compounds (VOC) | 0.039 | tons/y | Uncontrolled |  |  |  | Natural Gas | 8760 | 3-10-002-28 | 40 CFR 63 Subpart HH | 44068.4584 | All | Oil & Gas | All | Glycol Dehy Reboiler Burner | All | Volatile Organic Compounds (VOC) | All | All
Salt Creek Midstream LLC - Midland Office | 39055 | Salt Creek - Nailed It Compressor Station | Oil & Gas | O&G-Compressor Station | Eddy | 32.0084 | -103.8294 | Minor | Equipment | 3 | Reboiler-1 | Glycol Dehy Reboiler Burner | Active | Glycol Reboiler, 0.75 MMBTU/hr | TDB | TBD | TBD | [6 empty] | 0.75 | MM SCF/h | 0.75 | MM SCF/h | Allowable | Volatile Organic Compounds (VOC) | 0.58 | lb/h | Uncontrolled |  |  |  | Natural Gas | 8760 | 3-10-002-28 |  | 44068.4584 | All | Oil & Gas | All | Glycol Dehy Reboiler Burner | All | Volatile Organic Compounds (VOC) | All | All
Salt Creek Midstream LLC - Midland Office | 39055 | Salt Creek - Nailed It Compressor Station | Oil & Gas | O&G-Compressor Station | Eddy | 32.0084 | -103.8294 | Minor | Equipment | 3 | Reboiler-1 | Glycol Dehy Reboiler Burner | Active | Glycol Reboiler, 0.75 MMBTU/hr | TDB | TBD | TBD | [6 empty] | 0.75 | MM SCF/h | 0.75 | MM SCF/h | Allowable | Volatile Organic Compounds (VOC) | 2.53 | tons/y | Uncontrolled |  |  |  | Natural Gas | 8760 | 3-10-002-28 |  | 44068.4584 | All | Oil & Gas | All | Glycol Dehy Reboiler Burner | All | Volatile Organic Compounds (VOC) | All | All
Mark West Tornado Gas Plant, L.L.C. | 39108 | MarkWest - Red Hills Compressor Station | Oil & Gas | O&G-Compressor Station | Lea | 32.0877 | -103.6129 | Minor | Equipment | 1 | Reboil-1 | Glycol Dehy Reboiler Burner | Active | Glycol Reboile, 1.5 MMBtu/hr | N/A | N/A | N/A | [6 empty] | 1.5 | MM SCF/d | 1.5 | MM SCFD/d | Allowable | Volatile Organic Compounds (VOC) | 0.51 | lb/h | Uncontrolled |  |  |  | Natural Gas | 8760 | 3-10-002-28 |  | 44068.4584 | All | Oil & Gas | All | Glycol Dehy Reboiler Burner | All | Volatile Organic Compounds (VOC) | All | All
Mark West Tornado Gas Plant, L.L.C. | 39108 | MarkWest - Red Hills Compressor Station | Oil & Gas | O&G-Compressor Station | Lea | 32.0877 | -103.6129 | Minor | Equipment | 1 | Reboil-1 | Glycol Dehy Reboiler Burner | Active | Glycol Reboile, 1.5 MMBtu/hr | N/A | N/A | N/A | [6 empty] | 1.5 | MM SCF/d | 1.5 | MM SCFD/d | Allowable | Volatile Organic Compounds (VOC) | 2.22 | tons/y | Uncontrolled |  |  |  | Natural Gas | 8760 | 3-10-002-28 |  | 44068.4584 | All | Oil & Gas | All | Glycol Dehy Reboiler Burner | All | Volatile Organic Compounds (VOC) | All | All
OXY USA Inc | 39141 | OXY - Salt Flats Gas Sales Compressor Station | Oil & Gas | O&G-Compressor Station | Eddy | 32.2031 | -104.0126 | Synthetic Minor | Equipment | 14 | REB-1 | Glycol Dehy Reboiler Burner | Active | .875 MM BTU/h Reboiler | [9 empty] | 0.88 | MM BTU/h | 0.88 | MM BTU/h | Allowable | Volatile Organic Compounds (VOC) | 0.005 | lb/h | Uncontrolled |  |  |  | Natural Gas | 8760 | 3-06-001-05 |  | 44068.4584 | All | Oil & Gas | All | Glycol Dehy Reboiler Burner | All | Volatile Organic Compounds (VOC) | All | All
OXY USA Inc | 39141 | OXY - Salt Flats Gas Sales Compressor Station | Oil & Gas | O&G-Compressor Station | Eddy | 32.2031 | -104.0126 | Synthetic Minor | Equipment | 15 | REB-2 | Glycol Dehy Reboiler Burner | Active | .875 MM BTU/h Reboiler | [9 empty] | 0.88 | MM BTU/h | 0.88 | MM BTU/h | Allowable | Volatile Organic Compounds (VOC) | 0.005 | lb/h | Uncontrolled |  |  |  | Natural Gas | 8760 | 3-06-001-05 |  | 44068.4584 | All | Oil & Gas | All | Glycol Dehy Reboiler Burner | All | Volatile Organic Compounds (VOC) | All | All
OXY USA Inc | 39141 | OXY - Salt Flats Gas Sales Compressor Station | Oil & Gas | O&G-Compressor Station | Eddy | 32.2031 | -104.0126 | Synthetic Minor | Equipment | 13 | DEHY-1 | Glycol Dehy Still Vent/Flash Tank | Active | 50 MM SCFD Dehydrator | [9 empty] | 50 | MM SCF/d | 50 | MM SCF/d | Allowable | Volatile Organic Compounds (VOC) | 3.12 | tons/y | BTEX Condenser/Incinerator |  |  |  |  | 8760 | 3-10-003-01 | 40 CFR 63 Subpart HH | 44068.4625 | All | Oil & Gas | All | Glycol Dehy Still Vent/Flash Tank | All | Volatile Organic Compounds (VOC) | All | All
OXY USA Inc | 39141 | OXY - Salt Flats Gas Sales Compressor Station | Oil & Gas | O&G-Compressor Station | Eddy | 32.2031 | -104.0126 | Synthetic Minor | Equipment | 16 | DEHY-2 | Glycol Dehy Still Vent/Flash Tank | Active | 50 MM SCFD Dehydrator | [9 empty] | 50 | MM SCF/d | 50 | MM SCF/d | Allowable | Volatile Organic Compounds (VOC) | 3.12 | tons/y | BTEX Condenser/Incinerator | Flare |  |  |  | 8760 | 3-10-003-01 | 40 CFR 63 Subpart HH | 44068.4625 | All | Oil & Gas | All | Glycol Dehy Still Vent/Flash Tank | All | Volatile Organic Compounds (VOC) | All | All
OXY USA Inc | 39141 | OXY - Salt Flats Gas Sales Compressor Station | Oil & Gas | O&G-Compressor Station | Eddy | 32.2031 | -104.0126 | Synthetic Minor | Equipment | 14 | REB-1 | Glycol Dehy Reboiler Burner | Active | .875 MM BTU/h Reboiler | [9 empty] | 0.88 | MM BTU/h | 0.88 | MM BTU/h | Allowable | Volatile Organic Compounds (VOC) | 0.023 | tons/y | Uncontrolled |  |  |  | Natural Gas | 8760 | 3-06-001-05 |  | 44068.4584 | All | Oil & Gas | All | Glycol Dehy Reboiler Burner | All | Volatile Organic Compounds (VOC) | All | All
OXY USA Inc | 39141 | OXY - Salt Flats Gas Sales Compressor Station | Oil & Gas | O&G-Compressor Station | Eddy | 32.2031 | -104.0126 | Synthetic Minor | Equipment | 15 | REB-2 | Glycol Dehy Reboiler Burner | Active | .875 MM BTU/h Reboiler | [9 empty] | 0.88 | MM BTU/h | 0.88 | MM BTU/h | Allowable | Volatile Organic Compounds (VOC) | 0.023 | tons/y | Uncontrolled |  |  |  | Natural Gas | 8760 | 3-06-001-05 |  | 44068.4584 | All | Oil & Gas | All | Glycol Dehy Reboiler Burner | All | Volatile Organic Compounds (VOC) | All | All
OXY USA Inc | 39141 | OXY - Salt Flats Gas Sales Compressor Station | Oil & Gas | O&G-Compressor Station | Eddy | 32.2031 | -104.0126 | Synthetic Minor | Equipment | 13 | DEHY-1 | Glycol Dehy Still Vent/Flash Tank | Active | 50 MM SCFD Dehydrator | [9 empty] | 50 | MM SCF/d | 50 | MM SCF/d | Allowable | Volatile Organic Compounds (VOC) | 0.711 | lb/h | BTEX Condenser/Incinerator |  |  |  |  | 8760 | 3-10-003-01 | 40 CFR 63 Subpart HH | 44068.4625 | All | Oil & Gas | All | Glycol Dehy Still Vent/Flash Tank | All | Volatile Organic Compounds (VOC) | All | All
OXY USA Inc | 39141 | OXY - Salt Flats Gas Sales Compressor Station | Oil & Gas | O&G-Compressor Station | Eddy | 32.2031 | -104.0126 | Synthetic Minor | Equipment | 16 | DEHY-2 | Glycol Dehy Still Vent/Flash Tank | Active | 50 MM SCFD Dehydrator | [9 empty] | 50 | MM SCF/d | 50 | MM SCF/d | Allowable | Volatile Organic Compounds (VOC) | 0.711 | lb/h | BTEX Condenser/Incinerator | Flare |  |  |  | 8760 | 3-10-003-01 | 40 CFR 63 Subpart HH | 44068.4625 | All | Oil & Gas | All | Glycol Dehy Still Vent/Flash Tank | All | Volatile Organic Compounds (VOC) | All | All
EOG Resources Inc | 39148 | EOG - Milky Way Compressor Station | Oil & Gas | O&G-Compressor Station | Lea | 32.2178 | -103.5893 | Synthetic Minor | Equipment | 13 | Reboiler-1 | Glycol Dehy Reboiler Burner | Active | 1 MMbtu/hr Dehydrator Reboiler |  |  | TBD | [6 empty] | 1 | MM BTU/h | 1 | MM BTU/h | Allowable | Volatile Organic Compounds (VOC) | 0.013 | lb/h |  |  |  |  | Natural Gas | 8760 | 3-10-002-28 |  | 44068.4584 | All | Oil & Gas | All | Glycol Dehy Reboiler Burner | All | Volatile Organic Compounds (VOC) | All | All
EOG Resources Inc | 39148 | EOG - Milky Way Compressor Station | Oil & Gas | O&G-Compressor Station | Lea | 32.2178 | -103.5893 | Synthetic Minor | Equipment | 13 | Reboiler-1 | Glycol Dehy Reboiler Burner | Active | 1 MMbtu/hr Dehydrator Reboiler |  |  | TBD | [6 empty] | 1 | MM BTU/h | 1 | MM BTU/h | Allowable | Volatile Organic Compounds (VOC) | 0.057 | tons/y |  |  |  |  | Natural Gas | 8760 | 3-10-002-28 |  | 44068.4584 | All | Oil & Gas | All | Glycol Dehy Reboiler Burner | All | Volatile Organic Compounds (VOC) | All | All
Lucid Energy Delaware, LLC | 39153 | Lucid - Harrier Compressor Station | Oil & Gas | O&G-Compressor Station | Lea | 32.0684 | -103.6451 | Synthetic Minor | Equipment | 3 | RBL-1 | Glycol Dehy Reboiler Burner | Active | Dehydrator Reboiler | TBD | TBD | TBD | 2019-09-20 11:00 | 2019-09-20 11:00 |  |  |  |  | 1 | MM BTU/h | 1 | MM BTU/h | Allowable | Volatile Organic Compounds (VOC) | 0.01 | lb/h | Uncontrolled |  |  |  | Natural Gas | 8760 | 3-10-003-02 |  | 44068.4584 | All | Oil & Gas | All | Glycol Dehy Reboiler Burner | All | Volatile Organic Compounds (VOC) | All | All
Lucid Energy Delaware, LLC | 39153 | Lucid - Harrier Compressor Station | Oil & Gas | O&G-Compressor Station | Lea | 32.0684 | -103.6451 | Synthetic Minor | Equipment | 12 | Reb-2 | Glycol Dehy Reboiler Burner | Active | Dehydrator Reboiler | TBD | TBD | TBD | 2019-09-20 11:00 | 2019-09-20 11:00 |  |  |  |  | 1 | MM BTU/h | 1 | MM BTU/h | Allowable | Volatile Organic Compounds (VOC) | 0.01 | lb/h | Uncontrolled |  |  |  | Natural Gas | 8760 | 3-10-003-02 |  | 44068.4584 | All | Oil & Gas | All | Glycol Dehy Reboiler Burner | All | Volatile Organic Compounds (VOC) | All | All
Lucid Energy Delaware, LLC | 39153 | Lucid - Harrier Compressor Station | Oil & Gas | O&G-Compressor Station | Lea | 32.0684 | -103.6451 | Synthetic Minor | Equipment | 1 | Dehy-1 | Glycol Dehy Still Vent/Flash Tank | Active | Dehydrator | TBD | TBD | TBD | 2019-09-20 11:06 | 2019-09-20 11:06 |  |  |  |  | 40 | MM SCF/d | 40 | MM SCF/d | Allowable | Volatile Organic Compounds (VOC) | 2.6 | tons/y | BTEX Condenser/Incinerator |  |  |  |  | 8760 | 3-10-003-01 | 40 CFR 60 Subpart HH | 44068.4625 | All | Oil & Gas | All | Glycol Dehy Still Vent/Flash Tank | All | Volatile Organic Compounds (VOC) | All | All
Lucid Energy Delaware, LLC | 39153 | Lucid - Harrier Compressor Station | Oil & Gas | O&G-Compressor Station | Lea | 32.0684 | -103.6451 | Synthetic Minor | Equipment | 11 | Dehy-2 | Glycol Dehy Still Vent/Flash Tank | Active | Dehydrator | TBD | TBD | TBD | 2019-09-20 11:06 | 2019-09-20 11:06 |  |  |  |  | 40 | MM SCF/d | 40 | MM SCF/d | Allowable | Volatile Organic Compounds (VOC) | 2.6 | tons/y | BTEX Condenser/Incinerator |  |  |  |  | 8760 | 3-10-003-01 | 40 CFR 60 Subpart HH | 44068.4625 | All | Oil & Gas | All | Glycol Dehy Still Vent/Flash Tank | All | Volatile Organic Compounds (VOC) | All | All
Lucid Energy Delaware, LLC | 39153 | Lucid - Harrier Compressor Station | Oil & Gas | O&G-Compressor Station | Lea | 32.0684 | -103.6451 | Synthetic Minor | Equipment | 3 | RBL-1 | Glycol Dehy Reboiler Burner | Active | Dehydrator Reboiler | TBD | TBD | TBD | 2019-09-20 11:00 | 2019-09-20 11:00 |  |  |  |  | 1 | MM BTU/h | 1 | MM BTU/h | Allowable | Volatile Organic Compounds (VOC) | 0.02 | tons/y | Uncontrolled |  |  |  | Natural Gas | 8760 | 3-10-003-02 |  | 44068.4584 | All | Oil & Gas | All | Glycol Dehy Reboiler Burner | All | Volatile Organic Compounds (VOC) | All | All
Lucid Energy Delaware, LLC | 39153 | Lucid - Harrier Compressor Station | Oil & Gas | O&G-Compressor Station | Lea | 32.0684 | -103.6451 | Synthetic Minor | Equipment | 1 | Dehy-1 | Glycol Dehy Still Vent/Flash Tank | Active | Dehydrator | TBD | TBD | TBD | 2019-09-20 11:06 | 2019-09-20 11:06 |  |  |  |  | 40 | MM SCF/d | 40 | MM SCF/d | Allowable | Volatile Organic Compounds (VOC) | 0.6 | lb/h | BTEX Condenser/Incinerator |  |  |  |  | 8760 | 3-10-003-01 | 40 CFR 60 Subpart HH | 44068.4625 | All | Oil & Gas | All | Glycol Dehy Still Vent/Flash Tank | All | Volatile Organic Compounds (VOC) | All | All
Lucid Energy Delaware, LLC | 39153 | Lucid - Harrier Compressor Station | Oil & Gas | O&G-Compressor Station | Lea | 32.0684 | -103.6451 | Synthetic Minor | Equipment | 11 | Dehy-2 | Glycol Dehy Still Vent/Flash Tank | Active | Dehydrator | TBD | TBD | TBD | 2019-09-20 11:06 | 2019-09-20 11:06 |  |  |  |  | 40 | MM SCF/d | 40 | MM SCF/d | Allowable | Volatile Organic Compounds (VOC) | 0.6 | lb/h | BTEX Condenser/Incinerator |  |  |  |  | 8760 | 3-10-003-01 | 40 CFR 60 Subpart HH | 44068.4625 | All | Oil & Gas | All | Glycol Dehy Still Vent/Flash Tank | All | Volatile Organic Compounds (VOC) | All | All
Lucid Energy Delaware, LLC | 39153 | Lucid - Harrier Compressor Station | Oil & Gas | O&G-Compressor Station | Lea | 32.0684 | -103.6451 | Synthetic Minor | Equipment | 12 | Reb-2 | Glycol Dehy Reboiler Burner | Active | Dehydrator Reboiler | TBD | TBD | TBD | 2019-09-20 11:00 | 2019-09-20 11:00 |  |  |  |  | 1 | MM BTU/h | 1 | MM BTU/h | Allowable | Volatile Organic Compounds (VOC) | 0.02 | tons/y | Uncontrolled |  |  |  | Natural Gas | 8760 | 3-10-003-02 |  | 44068.4584 | All | Oil & Gas | All | Glycol Dehy Reboiler Burner | All | Volatile Organic Compounds (VOC) | All | All
San Mateo Midstream II, LLC | 39164 | San Mateo - Stebbins Compressor Station | Oil & Gas | O&G-Compressor Station | Eddy | 32.5529 | -104.1132 | Synthetic Minor | Equipment | 11 | GRU-1 | Glycol Dehy Reboiler Burner | Active | Glycol Reboiler 1.5 MMBtu/hr | Pelican | TBD | TBD | [6 empty] | 1.5 | MM BTU/h | 1.5 | MM BTU/h | Allowable | Volatile Organic Compounds (VOC) | 0.01 | lb/h | Thermal Oxidizer (Incinerator) |  |  |  | Natural Gas | 8760 | 3-10-002-28 | 40 CFR 60 Subpart HH | 44068.4584 | All | Oil & Gas | All | Glycol Dehy Reboiler Burner | All | Volatile Organic Compounds (VOC) | All | All
San Mateo Midstream II, LLC | 39164 | San Mateo - Stebbins Compressor Station | Oil & Gas | O&G-Compressor Station | Eddy | 32.5529 | -104.1132 | Synthetic Minor | Equipment | 13 | GDH | Glycol Dehy Still Vent/Flash Tank | Active | Triethylene Glycol (TEG) Dehydration Unit 60 MMSCFD | Pelican | TBD | TBD | [6 empty] | 60 | MM SCFD | 60 | MM SCFD | Allowable | Volatile Organic Compounds (VOC) | 0.04 | tons/y | Uncontrolled |  |  |  |  | 8760 | 3-10-002-27 | 40 CFR 63 Subpart HH | 44068.4625 | All | Oil & Gas | All | Glycol Dehy Still Vent/Flash Tank | All | Volatile Organic Compounds (VOC) | All | All
San Mateo Midstream II, LLC | 39164 | San Mateo - Stebbins Compressor Station | Oil & Gas | O&G-Compressor Station | Eddy | 32.5529 | -104.1132 | Synthetic Minor | Equipment | 11 | GRU-1 | Glycol Dehy Reboiler Burner | Active | Glycol Reboiler 1.5 MMBtu/hr | Pelican | TBD | TBD | [6 empty] | 1.5 | MM BTU/h | 1.5 | MM BTU/h | Allowable | Volatile Organic Compounds (VOC) | 0.04 | tons/y | Thermal Oxidizer (Incinerator) |  |  |  | Natural Gas | 8760 | 3-10-002-28 | 40 CFR 60 Subpart HH | 44068.4584 | All | Oil & Gas | All | Glycol Dehy Reboiler Burner | All | Volatile Organic Compounds (VOC) | All | All
San Mateo Midstream II, LLC | 39164 | San Mateo - Stebbins Compressor Station | Oil & Gas | O&G-Compressor Station | Eddy | 32.5529 | -104.1132 | Synthetic Minor | Equipment | 13 | GDH | Glycol Dehy Still Vent/Flash Tank | Active | Triethylene Glycol (TEG) Dehydration Unit 60 MMSCFD | Pelican | TBD | TBD | [6 empty] | 60 | MM SCFD | 60 | MM SCFD | Allowable | Volatile Organic Compounds (VOC) | 0.01 | lb/h | Uncontrolled |  |  |  |  | 8760 | 3-10-002-27 | 40 CFR 63 Subpart HH | 44068.4625 | All | Oil & Gas | All | Glycol Dehy Still Vent/Flash Tank | All | Volatile Organic Compounds (VOC) | All | All
EOG Resources Inc | 39179 | EOG - Proclamation Localized Gas Lift Station | Oil & Gas | O&G-Production Facility | Lea | 32.163 | -103.564 | Synthetic Minor | Equipment | 1 | Dehydrator Reboiler | Glycol Dehy Reboiler Burner | Active | dehydrator reboiler | TBD | TBD | TBD | [6 empty] | 1 | MM BTU/h | 1 | MM BTU/h | Allowable | Volatile Organic Compounds (VOC) | 0.007 | lb/h | Uncontrolled |  |  |  | Natural Gas | 8760 | 3-10-002-27 |  | 44068.4584 | All | Oil & Gas | All | Glycol Dehy Reboiler Burner | All | Volatile Organic Compounds (VOC) | All | All
EOG Resources Inc | 39179 | EOG - Proclamation Localized Gas Lift Station | Oil & Gas | O&G-Production Facility | Lea | 32.163 | -103.564 | Synthetic Minor | Equipment | 1 | Dehydrator Reboiler | Glycol Dehy Reboiler Burner | Active | dehydrator reboiler | TBD | TBD | TBD | [6 empty] | 1 | MM BTU/h | 1 | MM BTU/h | Allowable | Volatile Organic Compounds (VOC) | 0.031 | tons/y | Uncontrolled |  |  |  | Natural Gas | 8760 | 3-10-002-27 |  | 44068.4584 | All | Oil & Gas | All | Glycol Dehy Reboiler Burner | All | Volatile Organic Compounds (VOC) | All | All
Sendero Carlsbad Midstream, LLC | 39180 | Sendero - Mosaic Compressor Station | Oil & Gas | O&G-Compressor Station | Eddy | 32.2905 | -104.0508 | Synthetic Minor | Equipment | 8 | RBL-1 | Glycol Dehy Reboiler Burner | Active | 1.5 MMBtu/h dehydrator reboiler | KWI |  | TBD |  |  |  |  | 1.5 | MM BTU/h | 1.5 | MM BTU/h |  |  | Allowable | Volatile Organic Compounds (VOC) | 0.01 | lb/h |  |  |  |  | Natural Gas | 8760 | 3-10-002-28 | 40 CFR 63 Subpart HH | 44068.4584 | All | Oil & Gas | All | Glycol Dehy Reboiler Burner | All | Volatile Organic Compounds (VOC) | All | All
Sendero Carlsbad Midstream, LLC | 39180 | Sendero - Mosaic Compressor Station | Oil & Gas | O&G-Compressor Station | Eddy | 32.2905 | -104.0508 | Synthetic Minor | Equipment | 7 | DEHY-1 | Glycol Dehy Still Vent/Flash Tank | Active | 55 MMscfd TEG dehydrator w/condenser | KWI |  | TBD |  |  |  |  | 55 | MM SCF/d | 55 | MM SCF/d |  |  | Allowable | Volatile Organic Compounds (VOC) | 5.55 | tons/y | Condenser |  |  |  |  | 8760 | 3-10-002-27 | 40 CFR 63 Subpart HH | 44068.4625 | All | Oil & Gas | All | Glycol Dehy Still Vent/Flash Tank | All | Volatile Organic Compounds (VOC) | All | All
Sendero Carlsbad Midstream, LLC | 39180 | Sendero - Mosaic Compressor Station | Oil & Gas | O&G-Compressor Station | Eddy | 32.2905 | -104.0508 | Synthetic Minor | Equipment | 8 | RBL-1 | Glycol Dehy Reboiler Burner | Active | 1.5 MMBtu/h dehydrator reboiler | KWI |  | TBD |  |  |  |  | 1.5 | MM BTU/h | 1.5 | MM BTU/h |  |  | Allowable | Volatile Organic Compounds (VOC) | 0.04 | tons/y |  |  |  |  | Natural Gas | 8760 | 3-10-002-28 | 40 CFR 63 Subpart HH | 44068.4584 | All | Oil & Gas | All | Glycol Dehy Reboiler Burner | All | Volatile Organic Compounds (VOC) | All | All
Sendero Carlsbad Midstream, LLC | 39180 | Sendero - Mosaic Compressor Station | Oil & Gas | O&G-Compressor Station | Eddy | 32.2905 | -104.0508 | Synthetic Minor | Equipment | 7 | DEHY-1 | Glycol Dehy Still Vent/Flash Tank | Active | 55 MMscfd TEG dehydrator w/condenser | KWI |  | TBD |  |  |  |  | 55 | MM SCF/d | 55 | MM SCF/d |  |  | Allowable | Volatile Organic Compounds (VOC) | 1.27 | lb/h | Condenser |  |  |  |  | 8760 | 3-10-002-27 | 40 CFR 63 Subpart HH | 44068.4625 | All | Oil & Gas | All | Glycol Dehy Still Vent/Flash Tank | All | Volatile Organic Compounds (VOC) | All | All
XTO Energy Inc | 39194 | XTO - Hawkeye Compressor Station | Oil & Gas | O&G-Compressor Station | Eddy | 32.1267 | -103.9856 | Major-Title V | Equipment | 26 | RB1 | Glycol Dehy Reboiler Burner | Active | 3.0 MMBtu/hr Glycol Regenerator | [9 empty] | 3 | MM BTU/h | 3 | MM BTU/h | Allowable | Volatile Organic Compounds (VOC) | 0.03 | lb/h |  |  |  |  | Natural Gas | 8760 | 3-10-002-28 | 40 CFR 63 Subpart DDDDD | 44068.4584 | All | Oil & Gas | All | Glycol Dehy Reboiler Burner | All | Volatile Organic Compounds (VOC) | All | All
XTO Energy Inc | 39194 | XTO - Hawkeye Compressor Station | Oil & Gas | O&G-Compressor Station | Eddy | 32.1267 | -103.9856 | Major-Title V | Equipment | 27 | RB2 | Glycol Dehy Reboiler Burner | Active | 3.0 MMBtu/hr Glycol Regenerator | [9 empty] | 3 | MM BTU/h | 3 | MM BTU/h | Allowable | Volatile Organic Compounds (VOC) | 0.03 | lb/h |  |  |  |  | Natural Gas | 8760 | 3-10-002-28 | 40 CFR 63 Subpart DDDDD | 44068.4584 | All | Oil & Gas | All | Glycol Dehy Reboiler Burner | All | Volatile Organic Compounds (VOC) | All | All
XTO Energy Inc | 39194 | XTO - Hawkeye Compressor Station | Oil & Gas | O&G-Compressor Station | Eddy | 32.1267 | -103.9856 | Major-Title V | Equipment | 28 | RB3 | Glycol Dehy Reboiler Burner | Active | 3.0 MMBtu/hr Glycol Regenerator | [9 empty] | 3 | MM BTU/h | 3 | MM BTU/h | Allowable | Volatile Organic Compounds (VOC) | 0.03 | lb/h |  |  |  |  | Natural Gas | 8760 | 3-10-002-28 | 40 CFR 63 Subpart DDDDD | 44068.4584 | All | Oil & Gas | All | Glycol Dehy Reboiler Burner | All | Volatile Organic Compounds (VOC) | All | All
XTO Energy Inc | 39194 | XTO - Hawkeye Compressor Station | Oil & Gas | O&G-Compressor Station | Eddy | 32.1267 | -103.9856 | Major-Title V | Equipment | 26 | RB1 | Glycol Dehy Reboiler Burner | Active | 3.0 MMBtu/hr Glycol Regenerator | [9 empty] | 3 | MM BTU/h | 3 | MM BTU/h | Allowable | Volatile Organic Compounds (VOC) | 0.13 | tons/y |  |  |  |  | Natural Gas | 8760 | 3-10-002-28 | 40 CFR 63 Subpart DDDDD | 44068.4584 | All | Oil & Gas | All | Glycol Dehy Reboiler Burner | All | Volatile Organic Compounds (VOC) | All | All
XTO Energy Inc | 39194 | XTO - Hawkeye Compressor Station | Oil & Gas | O&G-Compressor Station | Eddy | 32.1267 | -103.9856 | Major-Title V | Equipment | 27 | RB2 | Glycol Dehy Reboiler Burner | Active | 3.0 MMBtu/hr Glycol Regenerator | [9 empty] | 3 | MM BTU/h | 3 | MM BTU/h | Allowable | Volatile Organic Compounds (VOC) | 0.13 | tons/y |  |  |  |  | Natural Gas | 8760 | 3-10-002-28 | 40 CFR 63 Subpart DDDDD | 44068.4584 | All | Oil & Gas | All | Glycol Dehy Reboiler Burner | All | Volatile Organic Compounds (VOC) | All | All
XTO Energy Inc | 39194 | XTO - Hawkeye Compressor Station | Oil & Gas | O&G-Compressor Station | Eddy | 32.1267 | -103.9856 | Major-Title V | Equipment | 28 | RB3 | Glycol Dehy Reboiler Burner | Active | 3.0 MMBtu/hr Glycol Regenerator | [9 empty] | 3 | MM BTU/h | 3 | MM BTU/h | Allowable | Volatile Organic Compounds (VOC) | 0.13 | tons/y |  |  |  |  | Natural Gas | 8760 | 3-10-002-28 | 40 CFR 63 Subpart DDDDD | 44068.4584 | All | Oil & Gas | All | Glycol Dehy Reboiler Burner | All | Volatile Organic Compounds (VOC) | All | All
Novo Oil and Gas Northern Delaware LLC | 39212 | Novo - Rana Salada E Pad | Oil & Gas | O&G-Production Facility | Eddy | 32.3304 | -104.0178 | Synthetic Minor | Equipment | 11 | ReBoiler-1 | Glycol Dehy Reboiler Burner | Active | .75 MM Btu/hr Reboiler | [9 empty] | 0.75 | MM BTU/h | 0.75 | MM BTU/h | Allowable | Volatile Organic Compounds (VOC) | 0.004 | lb/h | Uncontrolled |  |  |  | Natural Gas | 8760 | 3-10-002-28 |  | 44068.4584 | All | Oil & Gas | All | Glycol Dehy Reboiler Burner | All | Volatile Organic Compounds (VOC) | All | All
Novo Oil and Gas Northern Delaware LLC | 39212 | Novo - Rana Salada E Pad | Oil & Gas | O&G-Production Facility | Eddy | 32.3304 | -104.0178 | Synthetic Minor | Equipment | 10 | DHY-1 | Glycol Dehy Still Vent/Flash Tank | Active | 14.7 MMscfd Glycol Dehydrator | [9 empty] | 14.7 | MM SCF/d | 14.7 | MM SCF/d | Allowable | Volatile Organic Compounds (VOC) | 9.48 | tons/y | Flare |  |  |  |  | 8760 | 3-10-002-27 | 40 CFR 63 Subpart HH | 44068.4625 | All | Oil & Gas | All | Glycol Dehy Still Vent/Flash Tank | All | Volatile Organic Compounds (VOC) | All | All
Novo Oil and Gas Northern Delaware LLC | 39212 | Novo - Rana Salada E Pad | Oil & Gas | O&G-Production Facility | Eddy | 32.3304 | -104.0178 | Synthetic Minor | Equipment | 10 | DHY-1 | Glycol Dehy Still Vent/Flash Tank | Active | 14.7 MMscfd Glycol Dehydrator | [9 empty] | 14.7 | MM SCF/d | 14.7 | MM SCF/d | Allowable | Volatile Organic Compounds (VOC) | 2.17 | lb/h | Flare |  |  |  |  | 8760 | 3-10-002-27 | 40 CFR 63 Subpart HH | 44068.4625 | All | Oil & Gas | All | Glycol Dehy Still Vent/Flash Tank | All | Volatile Organic Compounds (VOC) | All | All
Novo Oil and Gas Northern Delaware LLC | 39212 | Novo - Rana Salada E Pad | Oil & Gas | O&G-Production Facility | Eddy | 32.3304 | -104.0178 | Synthetic Minor | Equipment | 11 | ReBoiler-1 | Glycol Dehy Reboiler Burner | Active | .75 MM Btu/hr Reboiler | [9 empty] | 0.75 | MM BTU/h | 0.75 | MM BTU/h | Allowable | Volatile Organic Compounds (VOC) | 0.018 | tons/y | Uncontrolled |  |  |  | Natural Gas | 8760 | 3-10-002-28 |  | 44068.4584 | All | Oil & Gas | All | Glycol Dehy Reboiler Burner | All | Volatile Organic Compounds (VOC) | All | All
Salt Creek Midstream LLC | 39255 | Salt Creek - Welcome to Golden Compressor Station | Oil & Gas | O&G-Compressor Station | Eddy | 32.018 | -103.9779 | Synthetic Minor | Equipment | 5 | Reboiler-1 | Glycol Dehy Reboiler Burner | Active | Glycol Reboiler 0.75 MMBTU/hr | TBD | TBD | TBD |  | 2019-12-01 11:00 |  |  |  |  | 0.75 | MM BTU/h | 0.75 | MM BTU/h | Allowable | Volatile Organic Compounds (VOC) | 0.004 | lb/h | Uncontrolled |  |  |  | Natural Gas | 8760 | 3-10-002-28 |  | 44068.4584 | All | Oil & Gas | All | Glycol Dehy Reboiler Burner | All | Volatile Organic Compounds (VOC) | All | All
Salt Creek Midstream LLC | 39255 | Salt Creek - Welcome to Golden Compressor Station | Oil & Gas | O&G-Compressor Station | Eddy | 32.018 | -103.9779 | Synthetic Minor | Equipment | 4 | DHY-1 | Glycol Dehy Still Vent/Flash Tank | Active | Glycol Dehydrator 30 MMSCFD | TBD | TBD | TBD |  | 2019-12-01 11:06 |  |  |  |  | 30 | MM SCFD | 30 | MM SCFD | Allowable | Volatile Organic Compounds (VOC) | 2 | tons/y | Flare |  |  |  |  | 8760 | 3-10-003-04 | 40 CFR 63 Subpart HH | 44068.4625 | All | Oil & Gas | All | Glycol Dehy Still Vent/Flash Tank | All | Volatile Organic Compounds (VOC) | All | All
Salt Creek Midstream LLC | 39255 | Salt Creek - Welcome to Golden Compressor Station | Oil & Gas | O&G-Compressor Station | Eddy | 32.018 | -103.9779 | Synthetic Minor | Equipment | 4 | DHY-1 | Glycol Dehy Still Vent/Flash Tank | Active | Glycol Dehydrator 30 MMSCFD | TBD | TBD | TBD |  | 2019-12-01 11:06 |  |  |  |  | 30 | MM SCFD | 30 | MM SCFD | Allowable | Volatile Organic Compounds (VOC) | 0.46 | lb/h | Flare |  |  |  |  | 8760 | 3-10-003-04 | 40 CFR 63 Subpart HH | 44068.4625 | All | Oil & Gas | All | Glycol Dehy Still Vent/Flash Tank | All | Volatile Organic Compounds (VOC) | All | All
Salt Creek Midstream LLC | 39255 | Salt Creek - Welcome to Golden Compressor Station | Oil & Gas | O&G-Compressor Station | Eddy | 32.018 | -103.9779 | Synthetic Minor | Equipment | 5 | Reboiler-1 | Glycol Dehy Reboiler Burner | Active | Glycol Reboiler 0.75 MMBTU/hr | TBD | TBD | TBD |  | 2019-12-01 11:00 |  |  |  |  | 0.75 | MM BTU/h | 0.75 | MM BTU/h | Allowable | Volatile Organic Compounds (VOC) | 0.02 | tons/y | Uncontrolled |  |  |  | Natural Gas | 8760 | 3-10-002-28 |  | 44068.4584 | All | Oil & Gas | All | Glycol Dehy Reboiler Burner | All | Volatile Organic Compounds (VOC) | All | All
Delaware Basin Midstream LLC | 39267 | Delaware - Ghost Central Gathering Facility | Oil & Gas | O&G-Compressor Station | Lea | 32.034 | -103.6461 | Synthetic Minor | Equipment | 5 | DHR-1 | Glycol Dehy Reboiler Burner | Active | .25 MM Btu/hr Dehydrator Reboiler | [9 empty] | 0.25 | MM BTU/h | 0.25 | MM BTU/h | Allowable | Volatile Organic Compounds (VOC) | 0.0059 | tons/y | Uncontrolled |  |  |  | Natural Gas | 8760 | 3-10-002-28 |  | 44068.4584 | All | Oil & Gas | All | Glycol Dehy Reboiler Burner | All | Volatile Organic Compounds (VOC) | All | All
Delaware Basin Midstream LLC | 39267 | Delaware - Ghost Central Gathering Facility | Oil & Gas | O&G-Compressor Station | Lea | 32.034 | -103.6461 | Synthetic Minor | Equipment | 6 | DHR-2 | Glycol Dehy Reboiler Burner | Active | .25 MM Btu/hr Dehydrator Reboiler | [9 empty] | 0.25 | MM BTU/h | 0.25 | MM BTU/h | Allowable | Volatile Organic Compounds (VOC) | 0.0059 | tons/y | Uncontrolled |  |  |  | Natural Gas | 8760 | 3-10-002-28 |  | 44068.4584 | All | Oil & Gas | All | Glycol Dehy Reboiler Burner | All | Volatile Organic Compounds (VOC) | All | All
Frontier Field Services LLC | 39287 | Frontier - Y Compressor Station | Oil & Gas | O&G-Compressor Station | Eddy | 32.6642 | -104.1731 | Synthetic Minor | Equipment | 11 | DEHY | Glycol Dehy Still Vent/Flash Tank | Active | 40 MMscfd TEG Dehydrator Still Vent | [9 empty] | 40 | MM SCF/d | 40 | MM SCF/d | Allowable | Volatile Organic Compounds (VOC) | 0.5 | tons/y | BTEX Condenser/Incinerator |  |  |  |  | 8760 | 3-10-002-27 | 40 CFR 63 Subpart HH | 44068.4625 | All | Oil & Gas | All | Glycol Dehy Still Vent/Flash Tank | All | Volatile Organic Compounds (VOC) | All | All
Frontier Field Services LLC | 39287 | Frontier - Y Compressor Station | Oil & Gas | O&G-Compressor Station | Eddy | 32.6642 | -104.1731 | Synthetic Minor | Equipment | 11 | DEHY | Glycol Dehy Still Vent/Flash Tank | Active | 40 MMscfd TEG Dehydrator Still Vent | [9 empty] | 40 | MM SCF/d | 40 | MM SCF/d | Allowable | Volatile Organic Compounds (VOC) | 0.11 | lb/h | BTEX Condenser/Incinerator |  |  |  |  | 8760 | 3-10-002-27 | 40 CFR 63 Subpart HH | 44068.4625 | All | Oil & Gas | All | Glycol Dehy Still Vent/Flash Tank | All | Volatile Organic Compounds (VOC) | All | All
Cotton Draw Midstream LLC | 39294 | Cotton Draw - Van Mar Compressor Station | Oil & Gas | O&G-Compressor Station | Eddy | 32.0997 | -103.6828 | Synthetic Minor | Equipment | 14 | RBL-1 | Glycol Dehy Reboiler Burner | Active | 0.64 MMBtu/hr TEG dehy reboiler | Tryer | TBD | [7 empty] | 0.64 | MM BTU/h | 0.64 | MM BTU/h | Allowable | Volatile Organic Compounds (VOC) | 0.0044 | lb/h | [5 empty] | 8760 | 3-10-002-28 | 40 CFR 63 Subpart HH | 44068.4584 | All | Oil & Gas | All | Glycol Dehy Reboiler Burner | All | Volatile Organic Compounds (VOC) | All | All
Cotton Draw Midstream LLC | 39294 | Cotton Draw - Van Mar Compressor Station | Oil & Gas | O&G-Compressor Station | Eddy | 32.0997 | -103.6828 | Synthetic Minor | Equipment | 13 | DEHY-1 | Glycol Dehy Still Vent/Flash Tank | Active | 70 MMscf/day TEG dehydrator | Tryer | TBD | [7 empty] | 70 | MM SCF/d | 70 | MM SCF/d | Allowable | Volatile Organic Compounds (VOC) | 1.05 | lb/h | Incinerator |  |  |  |  | 8760 | 3-10-002-27 | 40 CFR 63 Subpart HH | 44068.4625 | All | Oil & Gas | All | Glycol Dehy Still Vent/Flash Tank | All | Volatile Organic Compounds (VOC) | All | All
Cotton Draw Midstream LLC | 39294 | Cotton Draw - Van Mar Compressor Station | Oil & Gas | O&G-Compressor Station | Eddy | 32.0997 | -103.6828 | Synthetic Minor | Equipment | 13 | DEHY-1 | Glycol Dehy Still Vent/Flash Tank | Active | 70 MMscf/day TEG dehydrator | Tryer | TBD | [7 empty] | 70 | MM SCF/d | 70 | MM SCF/d | Allowable | Volatile Organic Compounds (VOC) | 4.6 | tons/y | Incinerator |  |  |  |  | 8760 | 3-10-002-27 | 40 CFR 63 Subpart HH | 44068.4625 | All | Oil & Gas | All | Glycol Dehy Still Vent/Flash Tank | All | Volatile Organic Compounds (VOC) | All | All
Cotton Draw Midstream LLC | 39294 | Cotton Draw - Van Mar Compressor Station | Oil & Gas | O&G-Compressor Station | Eddy | 32.0997 | -103.6828 | Synthetic Minor | Equipment | 14 | RBL-1 | Glycol Dehy Reboiler Burner | Active | 0.64 MMBtu/hr TEG dehy reboiler | Tryer | TBD | [7 empty] | 0.64 | MM BTU/h | 0.64 | MM BTU/h | Allowable | Volatile Organic Compounds (VOC) | 0.019 | tons/y | [5 empty] | 8760 | 3-10-002-28 | 40 CFR 63 Subpart HH | 44068.4584 | All | Oil & Gas | All | Glycol Dehy Reboiler Burner | All | Volatile Organic Compounds (VOC) | All | All
Delaware Basin Midstream, LLC | 39320 | Delaware- Wilma Central Gathering Facility | Oil & Gas | O&G-Compressor Station | Eddy | 32.0464 | -103.9438 | Synthetic Minor | Equipment | 1 | DHR-1 | Glycol Dehy Reboiler Burner | Active | Dehydrator Reboiler 1 | NA | NA | NA | [6 empty] | 0.25 | MM BTU/h | 0.25 | MM BTU/h | Allowable | Volatile Organic Compounds (VOC) | 0.00135 | lb/h | Uncontrolled |  |  |  | Natural Gas | 8760 | 3-10-002-28 |  | 44068.4584 | All | Oil & Gas | All | Glycol Dehy Reboiler Burner | All | Volatile Organic Compounds (VOC) | All | All
Delaware Basin Midstream, LLC | 39320 | Delaware- Wilma Central Gathering Facility | Oil & Gas | O&G-Compressor Station | Eddy | 32.0464 | -103.9438 | Synthetic Minor | Equipment | 2 | DHR-2 | Glycol Dehy Reboiler Burner | Active | Dehydrator Reboiler 1 | NA | NA | NA | [6 empty] | 0.25 | MM BTU/h | 0.25 | MM BTU/h | Allowable | Volatile Organic Compounds (VOC) | 0.00135 | lb/h | Uncontrolled |  |  |  | Natural Gas | 8760 | 3-10-002-28 |  | 44068.4584 | All | Oil & Gas | All | Glycol Dehy Reboiler Burner | All | Volatile Organic Compounds (VOC) | All | All
Delaware Basin Midstream, LLC | 39320 | Delaware- Wilma Central Gathering Facility | Oil & Gas | O&G-Compressor Station | Eddy | 32.0464 | -103.9438 | Synthetic Minor | Equipment | 1 | DHR-1 | Glycol Dehy Reboiler Burner | Active | Dehydrator Reboiler 1 | NA | NA | NA | [6 empty] | 0.25 | MM BTU/h | 0.25 | MM BTU/h | Allowable | Volatile Organic Compounds (VOC) | 0.0059 | tons/y | Uncontrolled |  |  |  | Natural Gas | 8760 | 3-10-002-28 |  | 44068.4584 | All | Oil & Gas | All | Glycol Dehy Reboiler Burner | All | Volatile Organic Compounds (VOC) | All | All
Delaware Basin Midstream, LLC | 39320 | Delaware- Wilma Central Gathering Facility | Oil & Gas | O&G-Compressor Station | Eddy | 32.0464 | -103.9438 | Synthetic Minor | Equipment | 2 | DHR-2 | Glycol Dehy Reboiler Burner | Active | Dehydrator Reboiler 1 | NA | NA | NA | [6 empty] | 0.25 | MM BTU/h | 0.25 | MM BTU/h | Allowable | Volatile Organic Compounds (VOC) | 0.0059 | tons/y | Uncontrolled |  |  |  | Natural Gas | 8760 | 3-10-002-28 |  | 44068.4584 | All | Oil & Gas | All | Glycol Dehy Reboiler Burner | All | Volatile Organic Compounds (VOC) | All | All
Apache Corporation | 39321 | Apache - Palmillo 310 CTB and Gas Lift | Oil & Gas | O&G-Tank Battery/Bulk Fuel Storage | Eddy | 32.6833 | -104.1614 | Synthetic Minor | Equipment | 8 | Dehy-1 | Glycol Dehy Still Vent/Flash Tank | Active | TEG Dehydrator | NA | NA | NA | [6 empty] | 12 | MM SCFD | 12 | MM SCFD | Allowable | Volatile Organic Compounds (VOC) | 0.25 | lb/h | Condenser |  |  |  |  | 8760 | 3-10-002-27 | 40 CFR 63 Subpart HH | 44068.4625 | All | Oil & Gas | All | Glycol Dehy Still Vent/Flash Tank | All | Volatile Organic Compounds (VOC) | All | All
Apache Corporation | 39321 | Apache - Palmillo 310 CTB and Gas Lift | Oil & Gas | O&G-Tank Battery/Bulk Fuel Storage | Eddy | 32.6833 | -104.1614 | Synthetic Minor | Equipment | 8 | Dehy-1 | Glycol Dehy Still Vent/Flash Tank | Active | TEG Dehydrator | NA | NA | NA | [6 empty] | 12 | MM SCFD | 12 | MM SCFD | Allowable | Volatile Organic Compounds (VOC) | 1.09 | tons/y | Condenser |  |  |  |  | 8760 | 3-10-002-27 | 40 CFR 63 Subpart HH | 44068.4625 | All | Oil & Gas | All | Glycol Dehy Still Vent/Flash Tank | All | Volatile Organic Compounds (VOC) | All | All
Chevron USA Inc | 39340 | Chevron - Hayhurst NM Section 9 CS | Oil & Gas | O&G-Compressor Station | Eddy | 32.0546 | -104.195 | Synthetic Minor | Equipment | 1 | REB-1 | Glycol Dehy Reboiler Burner | Active | Reboiler | NA | NA | NA | [6 empty] | 1.5 | MM BTU/h | 1.5 | MM BTU/h | Allowable | Volatile Organic Compounds (VOC) | 0.0089 | lb/h | Uncontrolled |  |  |  | Natural Gas | 8760 | 3-10-004-04 |  | 44068.4584 | All | Oil & Gas | All | Glycol Dehy Reboiler Burner | All | Volatile Organic Compounds (VOC) | All | All
Chevron USA Inc | 39340 | Chevron - Hayhurst NM Section 9 CS | Oil & Gas | O&G-Compressor Station | Eddy | 32.0546 | -104.195 | Synthetic Minor | Equipment | 8 | DEHY-1 | Glycol Dehy Still Vent/Flash Tank | Active | TEG Dehydrator | NA | NA | NA | [6 empty] | 60 | MM SCFD | 60 | MM SCFD | Allowable | Volatile Organic Compounds (VOC) | 3.71 | lb/h | Uncontrolled |  |  |  |  | 8760 | 3-10-002-27 | 40 CFR 63 Subpart HH | 44068.4625 | All | Oil & Gas | All | Glycol Dehy Still Vent/Flash Tank | All | Volatile Organic Compounds (VOC) | All | All
Chevron USA Inc | 39340 | Chevron - Hayhurst NM Section 9 CS | Oil & Gas | O&G-Compressor Station | Eddy | 32.0546 | -104.195 | Synthetic Minor | Equipment | 8 | DEHY-1 | Glycol Dehy Still Vent/Flash Tank | Active | TEG Dehydrator | NA | NA | NA | [6 empty] | 60 | MM SCFD | 60 | MM SCFD | Allowable | Volatile Organic Compounds (VOC) | 16.3 | tons/y | Uncontrolled |  |  |  |  | 8760 | 3-10-002-27 | 40 CFR 63 Subpart HH | 44068.4625 | All | Oil & Gas | All | Glycol Dehy Still Vent/Flash Tank | All | Volatile Organic Compounds (VOC) | All | All
Chevron USA Inc | 39340 | Chevron - Hayhurst NM Section 9 CS | Oil & Gas | O&G-Compressor Station | Eddy | 32.0546 | -104.195 | Synthetic Minor | Equipment | 1 | REB-1 | Glycol Dehy Reboiler Burner | Active | Reboiler | NA | NA | NA | [6 empty] | 1.5 | MM BTU/h | 1.5 | MM BTU/h | Allowable | Volatile Organic Compounds (VOC) | 0.039 | tons/y | Uncontrolled |  |  |  | Natural Gas | 8760 | 3-10-004-04 |  | 44068.4584 | All | Oil & Gas | All | Glycol Dehy Reboiler Burner | All | Volatile Organic Compounds (VOC) | All | All
EOG Resources Inc | 39451 | EOG - Viper Localized Gas Lift Station | Oil & Gas | O&G-Production Facility | Lea | 32.1327 | -103.6212 | Synthetic Minor | Equipment | 12 | Reboiler-1 | Glycol Dehy Reboiler Burner | Active | 1 MMbtu/hr Dehydrator Reboiler |  |  | TBD | [6 empty] | 1 | MM BTU/h | 1 | MM BTU/h | Allowable | Volatile Organic Compounds (VOC) | 0.007 | lb/h |  |  |  |  | Natural Gas | 8760 | 3-10-002-28 |  | 44068.4584 | All | Oil & Gas | All | Glycol Dehy Reboiler Burner | All | Volatile Organic Compounds (VOC) | All | All
EOG Resources Inc | 39451 | EOG - Viper Localized Gas Lift Station | Oil & Gas | O&G-Production Facility | Lea | 32.1327 | -103.6212 | Synthetic Minor | Equipment | 12 | Reboiler-1 | Glycol Dehy Reboiler Burner | Active | 1 MMbtu/hr Dehydrator Reboiler |  |  | TBD | [6 empty] | 1 | MM BTU/h | 1 | MM BTU/h | Allowable | Volatile Organic Compounds (VOC) | 0.031 | tons/y |  |  |  |  | Natural Gas | 8760 | 3-10-002-28 |  | 44068.4584 | All | Oil & Gas | All | Glycol Dehy Reboiler Burner | All | Volatile Organic Compounds (VOC) | All | All
OXY USA Inc | 39455 | OXY - NC Sand Dunes Compressor Station | Oil & Gas | O&G-Compressor Station | Eddy | 32.2718 | -103.814 | Minor | Equipment | 12 | DEHY-1 | Glycol Dehy Still Vent/Flash Tank | Active | glycol dehydrator | unknown | unknown | unknown |  | 2020-04-01 11:06 |  |  |  |  | 26 | MM SCF/d | 26 | MM SCF/d | Allowable | Volatile Organic Compounds (VOC) | 3.7 | tons/y | Vapor Recovery System | [6 empty] | 40 CFR 63 Subpart A / 40 CFR 63 Subpart HH | 44068.4625 | All | Oil & Gas | All | Glycol Dehy Still Vent/Flash Tank | All | Volatile Organic Compounds (VOC) | All | All
OXY USA Inc | 39455 | OXY - NC Sand Dunes Compressor Station | Oil & Gas | O&G-Compressor Station | Eddy | 32.2718 | -103.814 | Minor | Equipment | 33 | DEHY-2 | Glycol Dehy Still Vent/Flash Tank | Active | glycol dehydrator | unknown | unknown | unknown |  | 2020-04-01 11:06 |  |  |  |  | 26 | MM SCF/d | 26 | MM SCF/d | Allowable | Volatile Organic Compounds (VOC) | 3.7 | tons/y | Vapor Recovery System | [6 empty] | 40 CFR 63 Subpart A / 40 CFR 63 Subpart HH | 44068.4625 | All | Oil & Gas | All | Glycol Dehy Still Vent/Flash Tank | All | Volatile Organic Compounds (VOC) | All | All
OXY USA Inc | 39455 | OXY - NC Sand Dunes Compressor Station | Oil & Gas | O&G-Compressor Station | Eddy | 32.2718 | -103.814 | Minor | Equipment | 12 | DEHY-1 | Glycol Dehy Still Vent/Flash Tank | Active | glycol dehydrator | unknown | unknown | unknown |  | 2020-04-01 11:06 |  |  |  |  | 26 | MM SCF/d | 26 | MM SCF/d | Allowable | Volatile Organic Compounds (VOC) | 0.85 | lb/h | Vapor Recovery System | [6 empty] | 40 CFR 63 Subpart A / 40 CFR 63 Subpart HH | 44068.4625 | All | Oil & Gas | All | Glycol Dehy Still Vent/Flash Tank | All | Volatile Organic Compounds (VOC) | All | All
OXY USA Inc | 39455 | OXY - NC Sand Dunes Compressor Station | Oil & Gas | O&G-Compressor Station | Eddy | 32.2718 | -103.814 | Minor | Equipment | 33 | DEHY-2 | Glycol Dehy Still Vent/Flash Tank | Active | glycol dehydrator | unknown | unknown | unknown |  | 2020-04-01 11:06 |  |  |  |  | 26 | MM SCF/d | 26 | MM SCF/d | Allowable | Volatile Organic Compounds (VOC) | 0.85 | lb/h | Vapor Recovery System | [6 empty] | 40 CFR 63 Subpart A / 40 CFR 63 Subpart HH | 44068.4625 | All | Oil & Gas | All | Glycol Dehy Still Vent/Flash Tank | All | Volatile Organic Compounds (VOC) | All | All
Chevron USA Inc | 39498 | Chevron - Dagger Lake Section 4 CS | Oil & Gas | O&G-Compressor Station | Lea | 32.4164 | -103.5766 | Synthetic Minor | Equipment | 1 | REB-1 | Glycol Dehy Reboiler Burner | Active | 1.5 MMBtu/hr TEG Reboiler | TBD | TBD | TBD | [6 empty] | 1.5 | MM BTU/h | 1.5 | MM BTU/h | Allowable | Volatile Organic Compounds (VOC) | 0.01 | lb/h | Uncontrolled |  |  |  | Natural Gas | 8760 | 3-10-002-28 |  | 44068.4584 | All | Oil & Gas | All | Glycol Dehy Reboiler Burner | All | Volatile Organic Compounds (VOC) | All | All
Chevron USA Inc | 39498 | Chevron - Dagger Lake Section 4 CS | Oil & Gas | O&G-Compressor Station | Lea | 32.4164 | -103.5766 | Synthetic Minor | Equipment | 9 | DHY-1 | Glycol Dehy Still Vent/Flash Tank | Active | 60 MMSCFD TEG Dehydrator | NA | NA | NA | [6 empty] | 60 | MM SCF/d | 60 | MM SCF/d | Allowable | Volatile Organic Compounds (VOC) | 1.22 | lb/h | BTEX Condenser/Incinerator | Vapor Recovery Unit |  |  |  | 8760 | 3-10-002-27 | 40 CFR 63 Subpart HH | 44068.4625 | All | Oil & Gas | All | Glycol Dehy Still Vent/Flash Tank | All | Volatile Organic Compounds (VOC) | All | All
Chevron USA Inc | 39498 | Chevron - Dagger Lake Section 4 CS | Oil & Gas | O&G-Compressor Station | Lea | 32.4164 | -103.5766 | Synthetic Minor | Equipment | 9 | DHY-1 | Glycol Dehy Still Vent/Flash Tank | Active | 60 MMSCFD TEG Dehydrator | NA | NA | NA | [6 empty] | 60 | MM SCF/d | 60 | MM SCF/d | Allowable | Volatile Organic Compounds (VOC) | 5.37 | tons/y | BTEX Condenser/Incinerator | Vapor Recovery Unit |  |  |  | 8760 | 3-10-002-27 | 40 CFR 63 Subpart HH | 44068.4625 | All | Oil & Gas | All | Glycol Dehy Still Vent/Flash Tank | All | Volatile Organic Compounds (VOC) | All | All
Chevron USA Inc | 39498 | Chevron - Dagger Lake Section 4 CS | Oil & Gas | O&G-Compressor Station | Lea | 32.4164 | -103.5766 | Synthetic Minor | Equipment | 1 | REB-1 | Glycol Dehy Reboiler Burner | Active | 1.5 MMBtu/hr TEG Reboiler | TBD | TBD | TBD | [6 empty] | 1.5 | MM BTU/h | 1.5 | MM BTU/h | Allowable | Volatile Organic Compounds (VOC) | 0.04 | tons/y | Uncontrolled |  |  |  | Natural Gas | 8760 | 3-10-002-28 |  | 44068.4584 | All | Oil & Gas | All | Glycol Dehy Reboiler Burner | All | Volatile Organic Compounds (VOC) | All | All
LM Touchdown LLC | 39538 | LM Touchdown - Lady Franklin Compressor Station | Oil & Gas | O&G-Compressor Station | Eddy | 32.6363 | -104.1351 | Synthetic Minor | Equipment | 3 | 3 | Glycol Dehy Still Vent/Flash Tank | Active | Glycol Dehydrator/6 MMSCFD w/Condenser | TBD |  | TBD |  |  | 6 | MM SCFD | 6 | MM SCFD |  |  |  |  | Allowable | Volatile Organic Compounds (VOC) | 35.5 | tons/y | BTEX Condenser/Incinerator |  |  |  |  | 8760 | 3-10-003-01 | 40 CFR 63 Subpart HH | 44068.4625 | All | Oil & Gas | All | Glycol Dehy Still Vent/Flash Tank | All | Volatile Organic Compounds (VOC) | All | All
LM Touchdown LLC | 39538 | LM Touchdown - Lady Franklin Compressor Station | Oil & Gas | O&G-Compressor Station | Eddy | 32.6363 | -104.1351 | Synthetic Minor | Equipment | 3 | 3 | Glycol Dehy Still Vent/Flash Tank | Active | Glycol Dehydrator/6 MMSCFD w/Condenser | TBD |  | TBD |  |  | 6 | MM SCFD | 6 | MM SCFD |  |  |  |  | Allowable | Volatile Organic Compounds (VOC) | 8.1 | lb/h | BTEX Condenser/Incinerator |  |  |  |  | 8760 | 3-10-003-01 | 40 CFR 63 Subpart HH | 44068.4625 | All | Oil & Gas | All | Glycol Dehy Still Vent/Flash Tank | All | Volatile Organic Compounds (VOC) | All | All
EOG Resources Inc - Midland Division | 39553 | EOG - Bull Run Compressor Station | Oil & Gas | O&G-Compressor Station | Lea | 32.1564 | -103.6044 | Synthetic Minor | Equipment | 1 | Reboiler-1 | Glycol Dehy Reboiler Burner | Active | dehydrator reboiler | TBD | TBD | TBD | [6 empty] | 2 | MM BTU/h | 2 | MM BTU/h | Allowable | Volatile Organic Compounds (VOC) | 0.013 | lb/h | Uncontrolled |  |  |  | Natural Gas | 8760 | 3-10-002-28 |  | 44068.4584 | All | Oil & Gas | All | Glycol Dehy Reboiler Burner | All | Volatile Organic Compounds (VOC) | All | All
EOG Resources Inc - Midland Division | 39553 | EOG - Bull Run Compressor Station | Oil & Gas | O&G-Compressor Station | Lea | 32.1564 | -103.6044 | Synthetic Minor | Equipment | 1 | Reboiler-1 | Glycol Dehy Reboiler Burner | Active | dehydrator reboiler | TBD | TBD | TBD | [6 empty] | 2 | MM BTU/h | 2 | MM BTU/h | Allowable | Volatile Organic Compounds (VOC) | 0.057 | tons/y | Uncontrolled |  |  |  | Natural Gas | 8760 | 3-10-002-28 |  | 44068.4584 | All | Oil & Gas | All | Glycol Dehy Reboiler Burner | All | Volatile Organic Compounds (VOC) | All | All
Chevron USA Inc | 39560 | Chevron- Culebra Bluff Section 26 CS | Oil & Gas | O&G-Compressor Station | Eddy | 32.2779 | -104.0546 | Synthetic Minor | Equipment | 7 | DHY-1 | Glycol Dehy Still Vent/Flash Tank | Active | 60 MMSCFD TEG Dehydrator | NA | NA | NA | [6 empty] | 60 | MM SCF/d | 60 | MM SCF/d | Allowable | Volatile Organic Compounds (VOC) | 2.27 | lb/h | BTEX Condenser/Incinerator | Vapor Recovery Unit |  |  |  | 8760 | 3-10-002-27 | 40 CFR 63 Subpart HH | 44068.4625 | All | Oil & Gas | All | Glycol Dehy Still Vent/Flash Tank | All | Volatile Organic Compounds (VOC) | All | All
Chevron USA Inc | 39560 | Chevron- Culebra Bluff Section 26 CS | Oil & Gas | O&G-Compressor Station | Eddy | 32.2779 | -104.0546 | Synthetic Minor | Equipment | 7 | DHY-1 | Glycol Dehy Still Vent/Flash Tank | Active | 60 MMSCFD TEG Dehydrator | NA | NA | NA | [6 empty] | 60 | MM SCF/d | 60 | MM SCF/d | Allowable | Volatile Organic Compounds (VOC) | 9.94 | tons/y | BTEX Condenser/Incinerator | Vapor Recovery Unit |  |  |  | 8760 | 3-10-002-27 | 40 CFR 63 Subpart HH | 44068.4625 | All | Oil & Gas | All | Glycol Dehy Still Vent/Flash Tank | All | Volatile Organic Compounds (VOC) | All | All
EOG Resources Inc - Midland Division | 39575 | EOG - Bandit Compressor Station | Oil & Gas | O&G-Compressor Station | Lea | 32.1753 | -103.6162 | Synthetic Minor | Equipment | 19 | Reboiler-1 | Glycol Dehy Reboiler Burner | Active | Dehy Reboiler 2.0 MM BTU/h | TBD |  | TBD | [6 empty] | 2 | MM BTU/h | 2 | MM BTU/h | Allowable | Volatile Organic Compounds (VOC) | 0.013 | lb/h |  |  |  |  | Natural Gas | 8760 | 3-10-003-02 |  | 44068.4584 | All | Oil & Gas | All | Glycol Dehy Reboiler Burner | All | Volatile Organic Compounds (VOC) | All | All
EOG Resources Inc - Midland Division | 39575 | EOG - Bandit Compressor Station | Oil & Gas | O&G-Compressor Station | Lea | 32.1753 | -103.6162 | Synthetic Minor | Equipment | 19 | Reboiler-1 | Glycol Dehy Reboiler Burner | Active | Dehy Reboiler 2.0 MM BTU/h | TBD |  | TBD | [6 empty] | 2 | MM BTU/h | 2 | MM BTU/h | Allowable | Volatile Organic Compounds (VOC) | 0.06 | tons/y |  |  |  |  | Natural Gas | 8760 | 3-10-003-02 |  | 44068.4584 | All | Oil & Gas | All | Glycol Dehy Reboiler Burner | All | Volatile Organic Compounds (VOC) | All | All
Enterprise Field Services, LLC | 1310 | Quinn Compressor Station | Oil & Gas | O&G-Compressor Station | San Juan | 36.8945 | -107.6886 | Notice of Intent | Equipment | 2 | GD-1 | Boiler | Active | Glycol Dehydrator | Glycol Reboiler |  |  |  |  | 1.8 | MM BTU/h | 1.8 | MM BTU/h |  |  | 1.8 | MM BTU/h | Allowable | Volatile Organic Compounds (VOC) | 4.4 | tons/y | Uncontrolled |  |  |  |  | 8760 | 3-10-002-28 |  | 44067.6609 | All | Oil & Gas | All | Boiler | All | Volatile Organic Compounds (VOC) | All | All
Enterprise Field Services, LLC | 1310 | Quinn Compressor Station | Oil & Gas | O&G-Compressor Station | San Juan | 36.8945 | -107.6886 | Notice of Intent | Equipment | 2 | GD-1 | Boiler | Active | Glycol Dehydrator | Glycol Reboiler |  |  |  |  | 1.8 | MM BTU/h | 1.8 | MM BTU/h |  |  | 1.8 | MM BTU/h | Allowable | Volatile Organic Compounds (VOC) | 1.7 | lb/h | Uncontrolled |  |  |  |  | 8760 | 3-10-002-28 |  | 44067.6609 | All | Oil & Gas | All | Boiler | All | Volatile Organic Compounds (VOC) | All | All

## TV.MS.SM_no GDR (hidden)
New Mexico Environment Department - Air Quality Bureau
[5 empty] | Equipment Report | [24 empty] | 262 | Total Number of Units
[30 empty] | 2691.706 | Total VOC TPY
Report for Agency Interest: | All | [47 empty] | % Reduction
Report for Primary Facility Type: | Oil & Gas | [47 empty] | 0% | If the source has a control device (e.g., VRU, condenser, combustor)
Report for Alt/Historic Facility Type: | All | [47 empty] | 95% | If the source is uncontrolled and is not subject to 40 CFR 63, subpart HH, assume 95% control for an add-on control. However, the technical support memos in the docket assumed 77.5% control but this was not documented.
Report for County: | All | [47 empty] | 48% | If the source is "uncontrolled" and is subject to 40 CFR 63, subpart HH, assume the source is complying with the glycol recirculation requirement in HH. Assume the source achieves the difference between an add-on control (95%) and the control from optimizing the glycol recirculation rate (47%) from the tech support memos in the docket.
Report for Subject Item Type: | Dehydrators (including glycol dehy reboiler burner, glycol dehy still vent/flash tank & dryer)
Report for Quantity Type: | All | [47 empty] | 135 | Number of sources
Report for Pollutant: | Volatile Organic Compounds (VOC) | [47 empty] | 1060.264 | Total VOC emission reductions (tpy).
Report for Sub-Program: | All | [47 empty] | 4.0468 | Average emission reductions per source (tpy).
Report Generated: | 2020-08-25 11:00 | [37 empty] | Assume that all "subpart HH" is actually the NESHAP | [10 empty] | 1428705 | 2910600 | Total Annual Costs for all Sources
|  | Total Record count | 262 | [46 empty] | 1347.4993 | 2745.1654 | Average Cost Ton VOC Reduced
Owner Name | AI ID | Agency Interest Name | Agency Interest Type | Alt/History Agency Interest Type | County | Latitude | Longitude | Facility Classification | SI Category | SI ID | SI Designation | SI Type | SI Status | SI Description | Manufacturer | Model Number | Serial Number | Manufactured Date | Constructed Date | Normal Operating Rate | Units | Max Operating Rate | Units | Capacity | Units | Operational Capacity | Units | Quantity Type | Pollutant | Output Amount | Units | Primary Control Device | Secondary Control Device | Tertiary Control Device | Quaternary Control Device | Potential Fuel Type | Potential Operating Time (hours/year) | SCC Information | Sub-Program Information | [9 empty] | Emision Reduction to be Applied (tpy) | Annual Control Cost for a Combustor | Annual Control Cost for a Condenser
IACX Roswell LLC | 14 | IACX - Bitter Lake Compressor Station | Oil & Gas | O&G-Compressor Station | Chaves | 33.5531 | -104.3908 | Synthetic Minor | Equipment | 16 | BL-GDR-1a | Glycol Dehy Reboiler Burner | Active | Glycol Dehydration Reboiler | Flameco | SB24-12 | 0509-415 | 1980-01-01 11:00 | 1980-01-01 11:00 |  |  |  |  | 0 | tons | 0.75 | MM BTU/h | Actual | Volatile Organic Compounds (VOC) | 0.018 | tons/y |  |  |  |  | Natural Gas | 8760 | 3-10-003-02 |  | 44068.4584 | All | Oil & Gas | All | Glycol Dehy Reboiler Burner | All | Volatile Organic Compounds (VOC) | All | All
IACX Roswell LLC | 14 | IACX - Bitter Lake Compressor Station | Oil & Gas | O&G-Compressor Station | Chaves | 33.5531 | -104.3908 | Synthetic Minor | Equipment | 16 | BL-GDR-1a | Glycol Dehy Reboiler Burner | Active | Glycol Dehydration Reboiler | Flameco | SB24-12 | 0509-415 | 1980-01-01 11:00 | 1980-01-01 11:00 |  |  |  |  | 0 | tons | 0.75 | MM BTU/h | Allowable | Volatile Organic Compounds (VOC) | 0.04 | lb/h | Uncontrolled |  |  |  | Natural Gas | 8760 | 3-10-003-02 |  | 44068.4584 | All | Oil & Gas | All | Glycol Dehy Reboiler Burner | All | Volatile Organic Compounds (VOC) | All | All
IACX Roswell LLC | 14 | IACX - Bitter Lake Compressor Station | Oil & Gas | O&G-Compressor Station | Chaves | 33.5531 | -104.3908 | Synthetic Minor | Equipment | 16 | BL-GDR-1a | Glycol Dehy Reboiler Burner | Active | Glycol Dehydration Reboiler | Flameco | SB24-12 | 0509-415 | 1980-01-01 11:00 | 1980-01-01 11:00 |  |  |  |  | 0 | tons | 0.75 | MM BTU/h | Allowable | Volatile Organic Compounds (VOC) | 0.018 | tons/y | Uncontrolled |  |  |  | Natural Gas | 8760 | 3-10-003-02 |  | 44068.4584 | All | Oil & Gas | All | Glycol Dehy Reboiler Burner | All | Volatile Organic Compounds (VOC) | All | All
IACX Roswell LLC | 14 | IACX - Bitter Lake Compressor Station | Oil & Gas | O&G-Compressor Station | Chaves | 33.5531 | -104.3908 | Synthetic Minor | Equipment | 17 | BL-GDR-2b | Glycol Dehy Reboiler Burner | Active | Glycol Dehydrator Reboiler (backup) | Flameco | SB24-12 | 0411-688 | 1980-01-01 11:00 | 1980-01-01 11:00 |  |  |  |  | 0.75 | MM BTU/h | 0.75 | MM BTU/h | Allowable | Volatile Organic Compounds (VOC) | 0.018 | tons/y | Uncontrolled |  |  |  | Natural Gas | 8760 | 3-10-003-02 |  | 44068.4584 | All | Oil & Gas | All | Glycol Dehy Reboiler Burner | All | Volatile Organic Compounds (VOC) | All | All
IACX Roswell LLC | 14 | IACX - Bitter Lake Compressor Station | Oil & Gas | O&G-Compressor Station | Chaves | 33.5531 | -104.3908 | Synthetic Minor | Equipment | 17 | BL-GDR-2b | Glycol Dehy Reboiler Burner | Active | Glycol Dehydrator Reboiler (backup) | Flameco | SB24-12 | 0411-688 | 1980-01-01 11:00 | 1980-01-01 11:00 |  |  |  |  | 0.75 | MM BTU/h | 0.75 | MM BTU/h | Allowable | Volatile Organic Compounds (VOC) | 0.004 | lb/h | Uncontrolled |  |  |  | Natural Gas | 8760 | 3-10-003-02 |  | 44068.4584 | All | Oil & Gas | All | Glycol Dehy Reboiler Burner | All | Volatile Organic Compounds (VOC) | All | All
IACX Roswell LLC | 14 | IACX - Bitter Lake Compressor Station | Oil & Gas | O&G-Compressor Station | Chaves | 33.5531 | -104.3908 | Synthetic Minor | Equipment | 5 | BL-GDS-1 | Glycol Dehy Still Vent/Flash Tank | Active | Glycol Dehydrator Still Vent/Flash Tank | Latoka | N/A | Not Reported | 1980-01-01 11:06 | 1980-01-01 11:06 |  |  |  |  | 30 | MM SCF/d | 30 | MM SCF/d | Actual | Volatile Organic Compounds (VOC) | 24.9 | tons/y | [5 empty] | 8760 | 3-10-003-01 | 40 CFR 63 Subpart A / 40 CFR 63 Subpart HH / 40 CFR 64 CAM | 44068.4625 | All | Oil & Gas | All | Glycol Dehy Still Vent/Flash Tank | All | Volatile Organic Compounds (VOC) | All | All
IACX Roswell LLC | 18 | Red Bluff No2 Compressor Station | Oil & Gas | O&G-Compressor Station | Chaves | 33.6642 | -104.3842 | Synthetic Minor | Equipment | 3 | 3 | Glycol Dehy Reboiler Burner | Active | Glycol Dehydrator | Glycol Dehydrator |  |  |  | 1999-12-29 11:00 | 500000 | BTU/h | 500000 | BTU/h |  |  | 500000 | BTU/h | Allowable | Volatile Organic Compounds (VOC) | 6.86 | lb/h | Uncontrolled |  |  |  |  | 8760 | 3-10-002-28 |  | 44068.4584 | All | Oil & Gas | All | Glycol Dehy Reboiler Burner | All | Volatile Organic Compounds (VOC) | All | All
IACX Roswell LLC | 18 | Red Bluff No2 Compressor Station | Oil & Gas | O&G-Compressor Station | Chaves | 33.6642 | -104.3842 | Synthetic Minor | Equipment | 3 | 3 | Glycol Dehy Reboiler Burner | Active | Glycol Dehydrator | Glycol Dehydrator |  |  |  | 1999-12-29 11:00 | 500000 | BTU/h | 500000 | BTU/h |  |  | 500000 | BTU/h | Actual | Volatile Organic Compounds (VOC) | 51 | tons/y | Uncontrolled |  |  |  |  | 8760 | 3-10-002-28 |  | 44068.4584 | All | Oil & Gas | All | Glycol Dehy Reboiler Burner | All | Volatile Organic Compounds (VOC) | All | All
IACX Roswell LLC | 18 | Red Bluff No2 Compressor Station | Oil & Gas | O&G-Compressor Station | Chaves | 33.6642 | -104.3842 | Synthetic Minor | Equipment | 3 | 3 | Glycol Dehy Reboiler Burner | Active | Glycol Dehydrator | Glycol Dehydrator |  |  |  | 1999-12-29 11:00 | 500000 | BTU/h | 500000 | BTU/h |  |  | 500000 | BTU/h | Allowable | Volatile Organic Compounds (VOC) | 51 | tons/y | Uncontrolled |  |  |  |  | 8760 | 3-10-002-28 |  | 44068.4584 | All | Oil & Gas | All | Glycol Dehy Reboiler Burner | All | Volatile Organic Compounds (VOC) | All | All
IACX Roswell LLC | 19 | IACX - Red Bluff No3 Compressor Station | Oil & Gas | O&G-Compressor Station | Chaves | 33.7208 | -104.3869 | Major-Title V | Equipment | 11 | Rebl-1 | Glycol Dehy Reboiler Burner | Insignificant | Insignificant, Thermoflux Dehydrator reboiler | Thermoflux | N/A | 4140-02 | 1981-01-01 11:00 | 1981-01-01 11:00 | 1 | MM BTU/h | 1 | MM BTU/h | 1 | MM BTU/h | 1 | MM BTU/h | Actual | Volatile Organic Compounds (VOC) | 0.02 | tons/y |  |  |  |  | Natural Gas | 8760 | 3-10-002-28 | 40 CFR 63 Subpart HH | 44068.4584 | All | Oil & Gas | All | Glycol Dehy Reboiler Burner | All | Volatile Organic Compounds (VOC) | All | All
IACX Roswell LLC | 19 | IACX - Red Bluff No3 Compressor Station | Oil & Gas | O&G-Compressor Station | Chaves | 33.7208 | -104.3869 | Major-Title V | Equipment | 4 | Dehy-1 | Glycol Dehy Still Vent/Flash Tank | Active | Latoka Dehydrator Still Vent | Latoka | N/A | 4140-02 | 1981-01-01 11:06 | 1981-01-01 11:06 | 25 | MM SCF/d | 25 | MM SCF/d | 25 | MM SCF/d | 25 | MM SCF/d | Actual | Volatile Organic Compounds (VOC) | 19.54 | tons/y | [5 empty] | 8760 | 3-10-003-04 / 3-10-002-27 | 40 CFR 63 Subpart A / 40 CFR 63 Subpart HH | 44068.4625 | All | Oil & Gas | All | Glycol Dehy Still Vent/Flash Tank | All | Volatile Organic Compounds (VOC) | All | All
IACX Roswell LLC | 19 | IACX - Red Bluff No3 Compressor Station | Oil & Gas | O&G-Compressor Station | Chaves | 33.7208 | -104.3869 | Major-Title V | Equipment | 4 | Dehy-1 | Glycol Dehy Still Vent/Flash Tank | Active | Latoka Dehydrator Still Vent | Latoka | N/A | 4140-02 | 1981-01-01 11:06 | 1981-01-01 11:06 | 25 | MM SCF/d | 25 | MM SCF/d | 25 | MM SCF/d | 25 | MM SCF/d | Allowable | Volatile Organic Compounds (VOC) | 9.06 | lb/h | Condenser |  |  |  |  | 8760 | 3-10-003-04 / 3-10-002-27 | 40 CFR 63 Subpart A / 40 CFR 63 Subpart HH | 44068.4625 | All | Oil & Gas | All | Glycol Dehy Still Vent/Flash Tank | All | Volatile Organic Compounds (VOC) | All | All
IACX Roswell LLC | 19 | IACX - Red Bluff No3 Compressor Station | Oil & Gas | O&G-Compressor Station | Chaves | 33.7208 | -104.3869 | Major-Title V | Equipment | 4 | Dehy-1 | Glycol Dehy Still Vent/Flash Tank | Active | Latoka Dehydrator Still Vent | Latoka | N/A | 4140-02 | 1981-01-01 11:06 | 1981-01-01 11:06 | 25 | MM SCF/d | 25 | MM SCF/d | 25 | MM SCF/d | 25 | MM SCF/d | Allowable | Volatile Organic Compounds (VOC) | 39.7 | tons/y | Condenser |  |  |  |  | 8760 | 3-10-003-04 / 3-10-002-27 | 40 CFR 63 Subpart A / 40 CFR 63 Subpart HH | 44068.4625 | All | Oil & Gas | All | Glycol Dehy Still Vent/Flash Tank | All | Volatile Organic Compounds (VOC) | All | All
Lucid Artesia Company | 51 | Lucid Artesia - Buffalo Valley Compressor Station, GCP4-1907 | Oil & Gas | O&G-Compressor Station | Chaves | 33.0758 | -104.195 | Minor | Equipment | 3 | Dehy-1 | Glycol Dehy Reboiler Burner | Active | Glycol Dehydrator (10 MMscfd) | Glycol Dehydrator |  |  |  | 2008-05-23 11:00 | 10 | MM SCF/d | 10 | MM SCF/d |  |  | 10 | MM SCF/d | Allowable | Volatile Organic Compounds (VOC) | 2.7 | lb/h | Uncontrolled |  |  |  |  | 8760 | 3-10-003-02 |  | 44068.4584 | All | Oil & Gas | All | Glycol Dehy Reboiler Burner | All | Volatile Organic Compounds (VOC) | All | All
Lucid Artesia Company | 51 | Lucid Artesia - Buffalo Valley Compressor Station, GCP4-1907 | Oil & Gas | O&G-Compressor Station | Chaves | 33.0758 | -104.195 | Minor | Equipment | 3 | Dehy-1 | Glycol Dehy Reboiler Burner | Active | Glycol Dehydrator (10 MMscfd) | Glycol Dehydrator |  |  |  | 2008-05-23 11:00 | 10 | MM SCF/d | 10 | MM SCF/d |  |  | 10 | MM SCF/d | Allowable | Volatile Organic Compounds (VOC) | 11.8 | tons/y | Uncontrolled |  |  |  |  | 8760 | 3-10-003-02 |  | 44068.4584 | All | Oil & Gas | All | Glycol Dehy Reboiler Burner | All | Volatile Organic Compounds (VOC) | All | All
IACX Roswell LLC | 58 | IACX - Wright Compressor Station | Oil & Gas | O&G-Compressor Station | Chaves | 33.5775 | -104.1947 | Synthetic Minor | Equipment | 7 | RBL-1 | Glycol Dehy Reboiler Burner | Active | Glycol Dehy Reboiler Burner | Bryant | N/A | 4277-05 | 1981-01-01 11:00 | [5 empty] | 1000 | M BTU/h | 1000 | M BTU/h | Allowable | Volatile Organic Compounds (VOC) | 0.023 | tons/y | Uncontrolled |  |  |  | Natural Gas | 8760 | 3-10-002-28 | 40 CFR 60 Subpart HH | 44068.4584 | All | Oil & Gas | All | Glycol Dehy Reboiler Burner | All | Volatile Organic Compounds (VOC) | All | All
IACX Roswell LLC | 58 | IACX - Wright Compressor Station | Oil & Gas | O&G-Compressor Station | Chaves | 33.5775 | -104.1947 | Synthetic Minor | Equipment | 7 | RBL-1 | Glycol Dehy Reboiler Burner | Active | Glycol Dehy Reboiler Burner | Bryant | N/A | 4277-05 | 1981-01-01 11:00 | [5 empty] | 1000 | M BTU/h | 1000 | M BTU/h | Allowable | Volatile Organic Compounds (VOC) | 0.005 | lb/h | Uncontrolled |  |  |  | Natural Gas | 8760 | 3-10-002-28 | 40 CFR 60 Subpart HH | 44068.4584 | All | Oil & Gas | All | Glycol Dehy Reboiler Burner | All | Volatile Organic Compounds (VOC) | All | All
IACX Roswell LLC | 58 | IACX - Wright Compressor Station | Oil & Gas | O&G-Compressor Station | Chaves | 33.5775 | -104.1947 | Synthetic Minor | Equipment | 4 | DEHY | Glycol Dehy Still Vent/Flash Tank | Active | Glycol Dehydrator Still Vent | Glycol Dehydratordration Still Vent | N/A | N/A | 2001-05-15 11:06 | 2001-05-15 11:06 |  |  |  |  | 2.5 | MM SCF/d | 2.5 | MM SCF/d | Allowable | Volatile Organic Compounds (VOC) | 1.63 | lb/h | Uncontrolled |  |  |  | Natural Gas | 8760 | 3-10-003-04 | 40 CFR 60 Subpart HH / 40 CFR 63 Subpart A / 40 CFR 63 Subpart HH / Minor Source | 44068.4625 | All | Oil & Gas | All | Glycol Dehy Still Vent/Flash Tank | All | Volatile Organic Compounds (VOC) | All | All
IACX Roswell LLC | 58 | IACX - Wright Compressor Station | Oil & Gas | O&G-Compressor Station | Chaves | 33.5775 | -104.1947 | Synthetic Minor | Equipment | 4 | DEHY | Glycol Dehy Still Vent/Flash Tank | Active | Glycol Dehydrator Still Vent | Glycol Dehydratordration Still Vent | N/A | N/A | 2001-05-15 11:06 | 2001-05-15 11:06 |  |  |  |  | 2.5 | MM SCF/d | 2.5 | MM SCF/d | Allowable | Volatile Organic Compounds (VOC) | 7.12 | tons/y | Uncontrolled |  |  |  | Natural Gas | 8760 | 3-10-003-04 | 40 CFR 60 Subpart HH / 40 CFR 63 Subpart A / 40 CFR 63 Subpart HH / Minor Source | 44068.4625 | All | Oil & Gas | All | Glycol Dehy Still Vent/Flash Tank | All | Volatile Organic Compounds (VOC) | All | All
El Paso Energy Exploration and Production Company, LP | 98 | Van Bremmer Compressor | Oil & Gas | O&G-Compressor Station | Colfax | 36.7988 | -104.976 | Notice of Intent | Equipment | 3 | 3 | Glycol Dehy Reboiler Burner | Active | Glycol Dehydrator | Glycol Dehydrator |  |  | 2000-08-01 11:00 | 2000-08-01 11:00 | 0.13 | MM BTU/h | 0.13 | MM BTU/h |  |  | 0.13 | MM BTU/h | Allowable | Volatile Organic Compounds (VOC) | 7.3 | tons/y | Uncontrolled |  |  |  |  | 8760 | 3-10-003-01 |  | 44068.4584 | All | Oil & Gas | All | Glycol Dehy Reboiler Burner | All | Volatile Organic Compounds (VOC) | All | All
El Paso Energy Exploration and Production Company, LP | 98 | Van Bremmer Compressor | Oil & Gas | O&G-Compressor Station | Colfax | 36.7988 | -104.976 | Notice of Intent | Equipment | 8 | 002 (D-1) | Glycol Dehy Still Vent/Flash Tank | Active | Glycol Dehydrator Still Vent | Glycol Dehydrator | unknown | 111794 | 2000-08-01 11:06 | 2000-08-01 11:06 | 15 | MM SCF/d | 15 | MM SCF/d | 15 | MM SCF/d | 15 | MM SCF/d | Allowable | Volatile Organic Compounds (VOC) | 0.01 | tons/y | Uncontrolled |  |  |  |  | 8760 | 3-10-003-01 |  | 44068.4625 | All | Oil & Gas | All | Glycol Dehy Still Vent/Flash Tank | All | Volatile Organic Compounds (VOC) | All | All
El Paso Energy Exploration and Production Company, LP | 98 | Van Bremmer Compressor | Oil & Gas | O&G-Compressor Station | Colfax | 36.7988 | -104.976 | Notice of Intent | Equipment | 9 | 003 (D-2) | Glycol Dehy Still Vent/Flash Tank | Active | Glycol Dehydrator Still Vent | Glycol Dehydrator | unknown | 111710 | 2000-08-01 11:06 | 2000-08-01 11:06 | 15 | MM SCF/d | 15 | MM SCF/d | 15 | MM SCF/d | 15 | MM SCF/d | Allowable | Volatile Organic Compounds (VOC) | 0.01 | tons/y | Uncontrolled |  |  |  |  | 8760 | 3-10-003-01 |  | 44068.4625 | All | Oil & Gas | All | Glycol Dehy Still Vent/Flash Tank | All | Volatile Organic Compounds (VOC) | All | All
El Paso Energy Raton LLC | 99 | Castle Rock Compressor Station | Oil & Gas | O&G-Compressor Station | Colfax | 36.8599 | -105.0584 | Minor | Equipment | 11 | 002b | Glycol Dehy Still Vent/Flash Tank | Active | Dehydrator still vent #1(40 MMscfD) | Unknown |  | Unknown |  |  | 20 | MM SCF/d | 20 | MM SCF/d | 20 | MM SCF/d | 20 | MM SCF/d | Allowable | Volatile Organic Compounds (VOC) | 0.5 | tons/y | Uncontrolled |  |  |  |  | 0 | 3-10-002-27 |  | 44068.4625 | All | Oil & Gas | All | Glycol Dehy Still Vent/Flash Tank | All | Volatile Organic Compounds (VOC) | All | All
Frontier Field Services LLC | 191 | Durango Midstream - Empire Abo Gas Plant - CS | Oil & Gas | O&G-Gas Plant | Eddy | 32.7761 | -104.2597 | Major-Title V | Equipment | 63 | REB1 | Glycol Dehy Reboiler Burner | Active | Dehydrator Reboiler | Exterran | Not applicable | Not applicable | 2015-01-01 11:00 | 2015-01-01 11:00 | 1.5 | MM BTU/h | 1.5 | MM BTU/h | 1.5 | MM BTU/h | 1.5 | MM BTU/h | Actual | Volatile Organic Compounds (VOC) | 0.033 | tons/y |  |  |  |  | Natural Gas | 8760 | 3-10-002-28 | 40 CFR 63 Subpart HH | 44068.4584 | All | Oil & Gas | All | Glycol Dehy Reboiler Burner | All | Volatile Organic Compounds (VOC) | All | All
OXY USA WTP Limited Partnership | 197 | OXY - Indian Basin Gas Plant | Oil & Gas | O&G-Gas Plant | Eddy | 32.4639 | -104.5741 | Major-Title V | Equipment | 21 | ES-40 | Glycol Dehy Still Vent/Flash Tank | Active | Glycol Dehydrator Regenerator Vent | McIver and Smith Fab. | not applicable | not applicable |  |  | 260 | MM SCF/d | 260 | MM SCF/d | 260 | MM SCF/d | 260 | MM SCF/d | Allowable | Volatile Organic Compounds (VOC) | 13.1 | tons/y | Vapor Recovery Unit |  |  |  | Natural Gas | 8760 | 3-10-888-11 | 40 CFR 60 Subpart A / 40 CFR 60 Subpart KKK | 44068.4625 | All | Oil & Gas | All | Glycol Dehy Still Vent/Flash Tank | All | Volatile Organic Compounds (VOC) | All | All | 0
OXY USA WTP Limited Partnership | 197 | OXY - Indian Basin Gas Plant | Oil & Gas | O&G-Gas Plant | Eddy | 32.4639 | -104.5741 | Major-Title V | Equipment | 21 | ES-40 | Glycol Dehy Still Vent/Flash Tank | Active | Glycol Dehydrator Regenerator Vent | McIver and Smith Fab. | not applicable | not applicable |  |  | 260 | MM SCF/d | 260 | MM SCF/d | 260 | MM SCF/d | 260 | MM SCF/d | Actual | Volatile Organic Compounds (VOC) | 8.12 | tons/y |  |  |  |  | Natural Gas | 8760 | 3-10-888-11 | 40 CFR 60 Subpart A / 40 CFR 60 Subpart KKK | 44068.4625 | All | Oil & Gas | All | Glycol Dehy Still Vent/Flash Tank | All | Volatile Organic Compounds (VOC) | All | All
OXY USA WTP Limited Partnership | 197 | OXY - Indian Basin Gas Plant | Oil & Gas | O&G-Gas Plant | Eddy | 32.4639 | -104.5741 | Major-Title V | Equipment | 3 | ES-03 | Glycol Dehy Reboiler Burner | Active | Glycol Regenerator Reboiler | Mclver & Smith Fab. | Type 30Z burner | N7703 | 2003-09-03 11:00 | 2003-09-03 11:00 | 2 | MM BTU/h | 2 | MM BTU/h | 2 | MM BTU/h | 2 | MM BTU/h | Potential | Volatile Organic Compounds (VOC) | 0.05 | tons/y |  |  |  |  | Natural Gas | 8760 | 1-02-006-02 |  | 44068.4584 | All | Oil & Gas | All | Glycol Dehy Reboiler Burner | All | Volatile Organic Compounds (VOC) | All | All
OXY USA WTP Limited Partnership | 197 | OXY - Indian Basin Gas Plant | Oil & Gas | O&G-Gas Plant | Eddy | 32.4639 | -104.5741 | Major-Title V | Equipment | 3 | ES-03 | Glycol Dehy Reboiler Burner | Active | Glycol Regenerator Reboiler | Mclver & Smith Fab. | Type 30Z burner | N7703 | 2003-09-03 11:00 | 2003-09-03 11:00 | 2 | MM BTU/h | 2 | MM BTU/h | 2 | MM BTU/h | 2 | MM BTU/h | Actual | Volatile Organic Compounds (VOC) | 0.04 | tons/y |  |  |  |  | Natural Gas | 8760 | 1-02-006-02 |  | 44068.4584 | All | Oil & Gas | All | Glycol Dehy Reboiler Burner | All | Volatile Organic Compounds (VOC) | All | All
OXY USA WTP Limited Partnership | 197 | OXY - Indian Basin Gas Plant | Oil & Gas | O&G-Gas Plant | Eddy | 32.4639 | -104.5741 | Major-Title V | Equipment | 21 | ES-40 | Glycol Dehy Still Vent/Flash Tank | Active | Glycol Dehydrator Regenerator Vent | McIver and Smith Fab. | not applicable | not applicable |  |  | 260 | MM SCF/d | 260 | MM SCF/d | 260 | MM SCF/d | 260 | MM SCF/d | Allowable | Volatile Organic Compounds (VOC) | 3 | lb/h | Vapor Recovery Unit |  |  |  | Natural Gas | 8760 | 3-10-888-11 | 40 CFR 60 Subpart A / 40 CFR 60 Subpart KKK | 44068.4625 | All | Oil & Gas | All | Glycol Dehy Still Vent/Flash Tank | All | Volatile Organic Compounds (VOC) | All | All
Transwestern Pipeline Company, LLC | 204 | Atoka No2 Compressor Station | Oil & Gas | O&G-Compressor Station | Eddy | 32.8629 | -104.0371 | Synthetic Minor | Equipment | 9 | 9 | Glycol Dehy Reboiler Burner | Removed | Removed-Glycol Dehydrator | Glycol Dehydrator | Unknown | Unknown |  |  | 1 | MM BTU/h | 1 | MM BTU/h |  |  | 1 | MM BTU/h | Allowable | Volatile Organic Compounds (VOC) | 9.99 | tons/y | Uncontrolled |  |  |  |  | 0 | 3-10-002-28 |  | 44068.4584 | All | Oil & Gas | All | Glycol Dehy Reboiler Burner | All | Volatile Organic Compounds (VOC) | All | All
Enterprise Field Services, LLC | 26896 | Chaparral Gas Plant | Oil & Gas | O&G-Gas Plant | Eddy | 32.6542 | -103.8949 | Major-Title V | Equipment | 25 | DEHY-2b still vent-flash | Glycol Dehy Still Vent/Flash Tank | Active | Glycol Dehydrator Still vent/Flash tank | Valerus | Not reported | P3908 | 2014-01-01 11:06 | 2015-01-01 11:06 | 70 | MM SCF/d | 70 | MM SCF/d | 70 | MM SCF/d | 70 | MM SCF/d | Allowable | Volatile Organic Compounds (VOC) | 2.58 | tons/y | BTEX Condenser/Incinerator | Flare |  |  | Natural Gas | 8760 | 3-10-003-01 | 40 CFR 60 Subpart A / 40 CFR 60 Subpart OOOO / 40 CFR 63 Subpart A / 40 CFR 63 Subpart HH / 40 CFR 63 Subpart ZZZZ / 40 CFR 64 CAM | 44068.4625 | All | Oil & Gas | All | Glycol Dehy Still Vent/Flash Tank | All | Volatile Organic Compounds (VOC) | All | All | 0
Lucid Artesia Company | 211 | Lucid Artesia - Dagger Draw Gas Plant | Oil & Gas | O&G-Gas Plant | Eddy | 32.7147 | -104.4459 | Major-Title V | Equipment | 31 | GDS-2 | Glycol Dehy Still Vent/Flash Tank | Active | Glycol Dehydrator Still Vent /Flash Tank | Rama | N/A | 2138 | 1999-05-21 11:06 | 1999-05-21 11:06 | 40 | MM SCF/d | 40 | MM SCF/d | 6.5 | gal/min | 5 | gal/min | Actual | Volatile Organic Compounds (VOC) | 0.9 | tons/y |  |  |  |  | Natural Gas | 8760 | 3-10-002-27 | 40 CFR 63 Subpart HH / 40 CFR 64 CAM | 44068.4625 | All | Oil & Gas | All | Glycol Dehy Still Vent/Flash Tank | All | Volatile Organic Compounds (VOC) | All | All
Lucid Artesia Company | 211 | Lucid Artesia - Dagger Draw Gas Plant | Oil & Gas | O&G-Gas Plant | Eddy | 32.7147 | -104.4459 | Major-Title V | Equipment | 9 | GDS-1-Reg | Glycol Dehy Still Vent/Flash Tank | Removed | remove - Regen Gas Glycol Dehydrator Still/Flash Tank | TBD | TBD | TBD |  |  | 6 | MM SCF/d |  |  |  |  | 1 | gal/min | Allowable | Volatile Organic Compounds (VOC) | 0.3 | lb/h | Condenser |  |  |  |  | 8760 | 3-10-002-27 | 40 CFR 63 Subpart HH | 44068.4625 | All | Oil & Gas | All | Glycol Dehy Still Vent/Flash Tank | All | Volatile Organic Compounds (VOC) | All | All
Lucid Artesia Company | 211 | Lucid Artesia - Dagger Draw Gas Plant | Oil & Gas | O&G-Gas Plant | Eddy | 32.7147 | -104.4459 | Major-Title V | Equipment | 9 | GDS-1-Reg | Glycol Dehy Still Vent/Flash Tank | Removed | remove - Regen Gas Glycol Dehydrator Still/Flash Tank | TBD | TBD | TBD |  |  | 6 | MM SCF/d |  |  |  |  | 1 | gal/min | Allowable | Volatile Organic Compounds (VOC) | 1.2 | tons/y | Condenser |  |  |  |  | 8760 | 3-10-002-27 | 40 CFR 63 Subpart HH | 44068.4625 | All | Oil & Gas | All | Glycol Dehy Still Vent/Flash Tank | All | Volatile Organic Compounds (VOC) | All | All
Lucid Artesia Company | 211 | Lucid Artesia - Dagger Draw Gas Plant | Oil & Gas | O&G-Gas Plant | Eddy | 32.7147 | -104.4459 | Major-Title V | Equipment | 31 | GDS-2 | Glycol Dehy Still Vent/Flash Tank | Active | Glycol Dehydrator Still Vent /Flash Tank | Rama | N/A | 2138 | 1999-05-21 11:06 | 1999-05-21 11:06 | 40 | MM SCF/d | 40 | MM SCF/d | 6.5 | gal/min | 5 | gal/min | Allowable | Volatile Organic Compounds (VOC) | 1.3 | lb/h | Condenser |  |  |  | Natural Gas | 8760 | 3-10-002-27 | 40 CFR 63 Subpart HH / 40 CFR 64 CAM | 44068.4625 | All | Oil & Gas | All | Glycol Dehy Still Vent/Flash Tank | All | Volatile Organic Compounds (VOC) | All | All
Lucid Energy Delaware, LLC | 31115 | Lucid Energy - Salt Draw Compressor Station | Oil & Gas | O&G-Compressor Station | Eddy | 32.1226 | -104.1197 | Synthetic Minor | Equipment | 8 | Dehy-1 | Glycol Dehy Still Vent/Flash Tank | Active | Glycol Dehydrator Still Vent | Exterran | SB28-16 | [7 empty] | 30 | MM SCF/d | 30 | MM SCF/d | Allowable | Volatile Organic Compounds (VOC) | 26 | tons/y | Condenser |  |  |  |  | 8760 | 3-10-002-27 | 40 CFR 60 Subpart A / 40 CFR 63 Subpart HH / MACT Source - Area for HAPs | 44068.4625 | All | Oil & Gas | All | Glycol Dehy Still Vent/Flash Tank | All | Volatile Organic Compounds (VOC) | All | All | 0
EOG Resources Inc - Midland Division | 214 | EOG - Sand Tank Compressor Site | Oil & Gas | O&G-Compressor Station | Eddy | 32.7697 | -104.004 | Minor | Equipment | 6 | 7 | Glycol Dehy Still Vent/Flash Tank | Active | Glycol Dehydrator Still Vent | Sivalls | Unknown | TBD | [6 empty] | 10 | MM SCF/d | 10 | MM SCF/d | Allowable | Volatile Organic Compounds (VOC) | 2 | lb/h | [5 empty] | 8760 | 3-10-003-01 |  | 44068.4625 | All | Oil & Gas | All | Glycol Dehy Still Vent/Flash Tank | All | Volatile Organic Compounds (VOC) | All | All
Enterprise Field Services, LLC | 218 | Enterprise - South Carlsbad Compressor Station | Oil & Gas | O&G-Compressor Station | Eddy | 32.3154 | -104.1365 | Major-Title V | Equipment | 3 | 3b | Glycol Dehy Reboiler Burner | Active | TEG Glycol Dehydrator Reboiler | Gas Tech | Not Reported | Not Reported | 1999-01-01 11:00 | 1999-04-20 11:00 | 3 | MM BTU/h | 200 | MM SCF/d | 200 | MM SCF/d | 3 | MM BTU/h | Allowable | Volatile Organic Compounds (VOC) | 3.9 | lb/h | BTEX Condenser/Incinerator |  |  |  | Natural Gas | 8760 | 3-10-002-28 | 40 CFR 63 Subpart A / 40 CFR 63 Subpart HH / 40 CFR 64 CAM | 44068.4584 | All | Oil & Gas | All | Glycol Dehy Reboiler Burner | All | Volatile Organic Compounds (VOC) | All | All
Enterprise Field Services, LLC | 218 | Enterprise - South Carlsbad Compressor Station | Oil & Gas | O&G-Compressor Station | Eddy | 32.3154 | -104.1365 | Major-Title V | Equipment | 3 | 3b | Glycol Dehy Reboiler Burner | Active | TEG Glycol Dehydrator Reboiler | Gas Tech | Not Reported | Not Reported | 1999-01-01 11:00 | 1999-04-20 11:00 | 3 | MM BTU/h | 200 | MM SCF/d | 200 | MM SCF/d | 3 | MM BTU/h | Allowable | Volatile Organic Compounds (VOC) | 16.9 | tons/y | BTEX Condenser/Incinerator |  |  |  | Natural Gas | 8760 | 3-10-002-28 | 40 CFR 63 Subpart A / 40 CFR 63 Subpart HH / 40 CFR 64 CAM | 44068.4584 | All | Oil & Gas | All | Glycol Dehy Reboiler Burner | All | Volatile Organic Compounds (VOC) | All | All
El Paso Natural Gas Company, L.L.C. | 220 | Washington Ranch Storage Facility | Oil & Gas | O&G-Compressor Station | Eddy | 32.0813 | -104.4842 | Major-Title V | Equipment | 11 | 003a | Glycol Dehy Reboiler Burner | Active | Glycol Dehydrator Reboiler | Lakota Engineering Systems | Not Applicable | 4150-02 | 1982-06-01 11:00 | 1982-06-01 11:00 | 250 | MM SCF/d | 250 | MM SCF/d | 22 | gal/min | 3 | MM BTU/h | Actual | Volatile Organic Compounds (VOC) | 0.013 | tons/y |  |  |  |  | Natural Gas | 8760 | 3-10-003-02 | 40 CFR 63 Subpart A / 40 CFR 63 Subpart DDDDD | 44068.4584 | All | Oil & Gas | All | Glycol Dehy Reboiler Burner | All | Volatile Organic Compounds (VOC) | All | All
Harvest Four Corners LLC | 1018 | Harvest - 29-7 CDP Compressor Station | Oil & Gas | O&G-Compressor Station | Rio Arriba | 36.7242 | -107.5536 | Synthetic Minor | Equipment | 3 | 003a | Glycol Dehy Still Vent/Flash Tank | Active | TEG dehydrator (12 MMscfd) | unknown | unknown | unknown |  | 2004-04-30 11:06 | 12 | MM SCF/d | 12 | MM SCF/d |  |  | 3.5 | gal/min | Allowable | Volatile Organic Compounds (VOC) | 2.4 | tons/y | Uncontrolled |  |  |  | Natural Gas | 8760 | 3-10-003-01 | 40 CFR 60 Subpart HH | 44068.4625 | All | Oil & Gas | All | Glycol Dehy Still Vent/Flash Tank | All | Volatile Organic Compounds (VOC) | All | All | 1.152 | 10583 | 21560
DCP Operating Company LP | 227 | DCP - Pecos Diamond Gas Plant | Oil & Gas | O&G-Gas Plant | Eddy | 32.7704 | -104.2692 | Minor | Equipment | 12 | 8 | Glycol Dehy Still Vent/Flash Tank | Active | Glycol Dehydrator Regenerator Condenser Vent & Flash tank | Not applicable | Not applicable | Not applicable | 2006-01-01 11:06 |  | 40 | MM SCF/d | 40 | MM SCF/d | 40 | MM SCF/d | 4.53 | gal/min | Allowable | Volatile Organic Compounds (VOC) | 6.9 | lb/h | Condenser |  |  |  |  | 8760 | 3-10-003-01 | 40 CFR 63 Subpart A / 40 CFR 63 Subpart HH / 40 CFR 64 CAM | 44068.4625 | All | Oil & Gas | All | Glycol Dehy Still Vent/Flash Tank | All | Volatile Organic Compounds (VOC) | All | All
Harvest Four Corners LLC | 1039 | Harvest Four - 29-6 No3 CDP Compressor Station GCP1 1687 | Oil & Gas | O&G-Compressor Station | Rio Arriba | 36.7319 | -107.4301 | Minor | Equipment | 5 | 5 | Glycol Dehy Still Vent/Flash Tank | Active | TEG Dehydrator | Kimray | 20015sc | TBD |  |  | 10 | MM ACF/d | 10 | MM ACF/d | 10 | MM ACF/d | 10 | mm | Allowable | Volatile Organic Compounds (VOC) | 13.4 | tons/y | Condenser | Uncontrolled |  |  | Natural Gas | 8760 | 3-10-003-01 | 40 CFR 60 Subpart HH | 44068.4625 | All | Oil & Gas | All | Glycol Dehy Still Vent/Flash Tank | All | Volatile Organic Compounds (VOC) | All | All | 0
DCP Operating Company LP | 237 | DCP - South Carlsbad Compressor Station | Oil & Gas | O&G-Compressor Station | Eddy | 32.3184 | -104.2193 | Minor | Equipment | 4 | 003b | Glycol Dehy Still Vent/Flash Tank | Retired | Sivalls TEG Dehydrator Still Vent 0.5 MM scf/d |  |  |  |  | 2000-04-10 11:06 | 0.5 | MM SCF/d | 0.5 | MM SCF/d |  |  |  |  | Allowable | Volatile Organic Compounds (VOC) | 3.7 | lb/h | Uncontrolled |  |  |  |  | 8760 | 3-10-003-01 |  | 44068.4625 | All | Oil & Gas | All | Glycol Dehy Still Vent/Flash Tank | All | Volatile Organic Compounds (VOC) | All | All
DCP Operating Company LP | 237 | DCP - South Carlsbad Compressor Station | Oil & Gas | O&G-Compressor Station | Eddy | 32.3184 | -104.2193 | Minor | Equipment | 4 | 003b | Glycol Dehy Still Vent/Flash Tank | Retired | Sivalls TEG Dehydrator Still Vent 0.5 MM scf/d |  |  |  |  | 2000-04-10 11:06 | 0.5 | MM SCF/d | 0.5 | MM SCF/d |  |  |  |  | Allowable | Volatile Organic Compounds (VOC) | 16.1 | tons/y | Uncontrolled |  |  |  |  | 8760 | 3-10-003-01 |  | 44068.4625 | All | Oil & Gas | All | Glycol Dehy Still Vent/Flash Tank | All | Volatile Organic Compounds (VOC) | All | All
DCP Operating Company LP | 237 | DCP - South Carlsbad Compressor Station | Oil & Gas | O&G-Compressor Station | Eddy | 32.3184 | -104.2193 | Minor | Equipment | 5 | 002s | Glycol Dehy Still Vent/Flash Tank | Active | Sivalls TEG Dehydrator Still Vent 30 MM scf/d | Smith |  |  |  | 1973-01-01 11:06 | 30 | MM SCF/d | 30 | MM SCF/d | 3 | gal/min |  |  | Allowable | Volatile Organic Compounds (VOC) | 1.2 | lb/h | Condenser |  |  |  | Natural Gas | 8760 | 3-10-003-01 |  | 44068.4625 | All | Oil & Gas | All | Glycol Dehy Still Vent/Flash Tank | All | Volatile Organic Compounds (VOC) | All | All
DCP Operating Company LP | 266 | Magnum Compressor Station | Oil & Gas | O&G-Compressor Station | Eddy | 32.5854 | -104.0774 | Synthetic Minor | Equipment | 6 | Dehy-2 | Glycol Dehy Reboiler Burner | Removed | Dehydrator flash - Removed | Dehydration Unit | EAL175152 | H-201 |  |  | 3.5 | gal/min | 0.5 | MM BTU/h | 30 | MM SCFD/d | 30 | MM SCFD/d | Allowable | Volatile Organic Compounds (VOC) | 26.1 | tons/y | Condenser |  |  |  | Natural Gas | 8760 | 3-10-003-02 | 40 CFR 63 Subpart ZZZZ | 44068.4584 | All | Oil & Gas | All | Glycol Dehy Reboiler Burner | All | Volatile Organic Compounds (VOC) | All | All
DCP Operating Company LP | 266 | Magnum Compressor Station | Oil & Gas | O&G-Compressor Station | Eddy | 32.5854 | -104.0774 | Synthetic Minor | Equipment | 6 | Dehy-2 | Glycol Dehy Reboiler Burner | Removed | Dehydrator flash - Removed | Dehydration Unit | EAL175152 | H-201 |  |  | 3.5 | gal/min | 0.5 | MM BTU/h | 30 | MM SCFD/d | 30 | MM SCFD/d | Allowable | Volatile Organic Compounds (VOC) | 6 | lb/h | Condenser |  |  |  | Natural Gas | 8760 | 3-10-003-02 | 40 CFR 63 Subpart ZZZZ | 44068.4584 | All | Oil & Gas | All | Glycol Dehy Reboiler Burner | All | Volatile Organic Compounds (VOC) | All | All
DCP Operating Company LP | 268 | East Carlsbad Gas Plant | Oil & Gas | O&G-Gas Plant | Eddy | 32.3171 | -104.0762 | Synthetic Minor | Equipment | 32 | 9 | Glycol Dehy Still Vent/Flash Tank | Active | Surface Equipment , Glycol Dehydrator | Surface Equipment | Not applicable | 397004 | 1990-01-01 11:06 | 1990-01-01 11:06 | 50 | MM SCF/d | 50 | MM SCF/d | 50 | MM SCF/d | 50 | MM SCF/d | Allowable | Volatile Organic Compounds (VOC) | 0.62 | tons/y |  |  |  |  | Natural Gas | 8760 | 3-10-003-01 | 40 CFR 63 Subpart A / 40 CFR 63 Subpart HH | 44068.4625 | All | Oil & Gas | All | Glycol Dehy Still Vent/Flash Tank | All | Volatile Organic Compounds (VOC) | All | All
DCP Operating Company LP | 268 | East Carlsbad Gas Plant | Oil & Gas | O&G-Gas Plant | Eddy | 32.3171 | -104.0762 | Synthetic Minor | Equipment | 32 | 9 | Glycol Dehy Still Vent/Flash Tank | Active | Surface Equipment , Glycol Dehydrator | Surface Equipment | Not applicable | 397004 | 1990-01-01 11:06 | 1990-01-01 11:06 | 50 | MM SCF/d | 50 | MM SCF/d | 50 | MM SCF/d | 50 | MM SCF/d | Allowable | Volatile Organic Compounds (VOC) | 0.15 | lb/h |  |  |  |  | Natural Gas | 8760 | 3-10-003-01 | 40 CFR 63 Subpart A / 40 CFR 63 Subpart HH | 44068.4625 | All | Oil & Gas | All | Glycol Dehy Still Vent/Flash Tank | All | Volatile Organic Compounds (VOC) | All | All
DCP Operating Company LP | 314 | Pure Gold 28 Compressor Station | Oil & Gas | O&G-Compressor Station | Eddy | 32.2809 | -103.7898 | Synthetic Minor | Equipment | 3 | 3 | Glycol Dehy Reboiler Burner | Closed | (closed) | Glycol Dehydrator |  |  | 1993-09-10 11:00 | 1993-09-10 11:00 | 0.5 | MM BTU/h | 0.5 | MM BTU/h |  |  | 0.5 | MM BTU/h | Allowable | Volatile Organic Compounds (VOC) | 12.6 | tons/y | Condenser | Mist Eliminator |  |  |  | 8760 | 3-10-002-28 |  | 44068.4584 | All | Oil & Gas | All | Glycol Dehy Reboiler Burner | All | Volatile Organic Compounds (VOC) | All | All
Harvest Four Corners LLC | 23704 | Harvest - Bancos Compressor Station | Oil & Gas | O&G-Compressor Station | Rio Arriba | 36.9428 | -107.405 | Synthetic Minor | Equipment | 13 | 10a | Glycol Dehy Still Vent/Flash Tank | Active | TEG Dehydrator (10 MMSCFD) | Pesco |  | TBD |  |  | 10 | MM SCF/d | 10 | MM SCF/d | 10 | MM SCF/d | 10 | MM SCF/d | Allowable | Volatile Organic Compounds (VOC) | 13 | tons/y | Uncontrolled |  |  |  | Natural Gas | 8760 | 3-10-002-27 | 40 CFR 60 Subpart HH | 44068.4625 | All | Oil & Gas | All | Glycol Dehy Still Vent/Flash Tank | All | Volatile Organic Compounds (VOC) | All | All | 6.24 | 10583 | 21560
DCP Operating Company LP | 314 | Pure Gold 28 Compressor Station | Oil & Gas | O&G-Compressor Station | Eddy | 32.2809 | -103.7898 | Synthetic Minor | Equipment | 11 | 003b | Glycol Dehy Still Vent/Flash Tank | Active | Dehy Vent | Smtih Industries | [8 empty] | 15 | MM SCF/d |  |  | Allowable | Volatile Organic Compounds (VOC) | 2.88 | lb/h | Condenser |  |  |  |  | 8760 | 3-10-003-01 |  | 44068.4625 | All | Oil & Gas | All | Glycol Dehy Still Vent/Flash Tank | All | Volatile Organic Compounds (VOC) | All | All
Harvest Four Corners LLC | 23704 | Harvest - Bancos Compressor Station | Oil & Gas | O&G-Compressor Station | Rio Arriba | 36.9428 | -107.405 | Synthetic Minor | Equipment | 17 | 11a | Glycol Dehy Still Vent/Flash Tank | Active | TEG Dehydrator (30 MMSCFD) | Enertek |  | 38378 | 1995-12-31 11:06 |  | 30 | MM SCF/d | 30 | MM SCF/d | 30 | MM SCF/d | 30 | MM SCF/d | Allowable | Volatile Organic Compounds (VOC) | 13 | tons/y | Uncontrolled |  |  |  | Natural Gas | 8760 | 3-10-002-27 | 40 CFR 60 Subpart HH | 44068.4625 | All | Oil & Gas | All | Glycol Dehy Still Vent/Flash Tank | All | Volatile Organic Compounds (VOC) | All | All | 6.24 | 10583 | 21560
OXY USA WTP Limited Partnership | 355 | Roaring Springs Compressor Station | Oil & Gas | O&G-Compressor Station | Eddy | 32.4762 | -104.5765 | Notice of Intent | Equipment | 10 | 5 | Glycol Dehy Still Vent/Flash Tank | Active | Glycol Dehydrator | NA | NA | NA | [10 empty] | Allowable | Volatile Organic Compounds (VOC) | 1.4 | lb/h | Uncontrolled |  |  |  |  | 8760 | 3-10-002-27 |  | 44068.4625 | All | Oil & Gas | All | Glycol Dehy Still Vent/Flash Tank | All | Volatile Organic Compounds (VOC) | All | All
OXY USA WTP Limited Partnership | 355 | Roaring Springs Compressor Station | Oil & Gas | O&G-Compressor Station | Eddy | 32.4762 | -104.5765 | Notice of Intent | Equipment | 10 | 5 | Glycol Dehy Still Vent/Flash Tank | Active | Glycol Dehydrator | NA | NA | NA | [10 empty] | Allowable | Volatile Organic Compounds (VOC) | 6.1 | tons/y | Uncontrolled |  |  |  |  | 8760 | 3-10-002-27 |  | 44068.4625 | All | Oil & Gas | All | Glycol Dehy Still Vent/Flash Tank | All | Volatile Organic Compounds (VOC) | All | All
OXY USA WTP Limited Partnership | 356 | Oxy - MOC Central Tank Battery | Oil & Gas | O&G-Tank Battery/Bulk Fuel Storage | Eddy | 32.5085 | -104.5624 | Notice of Intent | Equipment | 4 | 004R | Glycol Dehy Reboiler Burner | Removed | Dehydrator & Heater Treat | Dehydrator & Heater TREAT |  |  |  | 1995-05-19 11:00 | 0 | degrees F | 0 | degrees F |  |  |  | degrees F | Actual | Volatile Organic Compounds (VOC) | 14.69 | tons/y | Condenser |  |  |  |  | 8760 | 3-10-004-04 |  | 44068.4584 | All | Oil & Gas | All | Glycol Dehy Reboiler Burner | All | Volatile Organic Compounds (VOC) | All | All
Apache Corporation - Central Region Production Office | 368 | Bogle Flats No11 Compressor Station | Oil & Gas | O&G-Compressor Station | Eddy | 32.4177 | -104.6193 | Minor | Equipment | 2 | 2 | Glycol Dehy Reboiler Burner | Removed | Dehydrator Reb(Removed) | Dehydrator REB |  |  | 1999-05-26 11:00 | 1999-05-26 11:00 | 0.13 | MM BTU/h | 0.13 | MM BTU/h |  |  | 0.13 | MM BTU/h | Allowable | Volatile Organic Compounds (VOC) | 0.52 | lb/h | Uncontrolled |  |  |  |  | 0 | 3-10-003-02 |  | 44068.4584 | All | Oil & Gas | All | Glycol Dehy Reboiler Burner | All | Volatile Organic Compounds (VOC) | All | All
Apache Corporation - Central Region Production Office | 368 | Bogle Flats No11 Compressor Station | Oil & Gas | O&G-Compressor Station | Eddy | 32.4177 | -104.6193 | Minor | Equipment | 3 | 3 | Glycol Dehy Still Vent/Flash Tank | Removed | Dehydrator Still Vent(Removed) | Dehydrator Still Vent |  |  | 1999-05-26 11:06 | 1999-05-26 11:06 | 0 | degrees F | 0 | degrees F |  |  |  | degrees F | Allowable | Volatile Organic Compounds (VOC) | 0.52 | lb/h | Uncontrolled |  |  |  |  | 8760 | 3-10-003-01 |  | 44068.4625 | All | Oil & Gas | All | Glycol Dehy Still Vent/Flash Tank | All | Volatile Organic Compounds (VOC) | All | All
| 378 | Frontier - Skelly Compressor Station | Oil & Gas | O&G-Compressor Station | Eddy | 32.8297 | -103.8608 | Minor | Equipment | 15 | V1/F1 | Glycol Dehy Still Vent/Flash Tank | Active | TEG Dehydrator | [5 empty] | 40 | MM SCF/d | 40 | MM SCF/d |  |  |  |  | Allowable | Volatile Organic Compounds (VOC) | 0.01 | lb/h | Venturi Scrubber | Condenser |  |  |  | 8760 | 3-10-002-28 | 40 CFR 63 Subpart A / 40 CFR 63 Subpart HH | 44068.4625 | All | Oil & Gas | All | Glycol Dehy Still Vent/Flash Tank | All | Volatile Organic Compounds (VOC) | All | All
| 378 | Frontier - Skelly Compressor Station | Oil & Gas | O&G-Compressor Station | Eddy | 32.8297 | -103.8608 | Minor | Equipment | 15 | V1/F1 | Glycol Dehy Still Vent/Flash Tank | Active | TEG Dehydrator | [5 empty] | 40 | MM SCF/d | 40 | MM SCF/d |  |  |  |  | Allowable | Volatile Organic Compounds (VOC) | 0.05 | tons/y | Venturi Scrubber | Condenser |  |  |  | 8760 | 3-10-002-28 | 40 CFR 63 Subpart A / 40 CFR 63 Subpart HH | 44068.4625 | All | Oil & Gas | All | Glycol Dehy Still Vent/Flash Tank | All | Volatile Organic Compounds (VOC) | All | All
Kerr-McGee Oil & Gas Onshore LLC - subsidiary of Anadarko | 398 | Bright Federal No4 | Oil & Gas | O&G-Compressor Station | Eddy | 32.4619 | -104.6085 | Notice of Intent | Equipment | 2 | 2 | Glycol Dehy Reboiler Burner | Active | Glycol Dehydrator | Glycol Dehydrator |  |  |  | 1997-03-04 11:00 | 250 | M BTU/h | 250 | M BTU/h |  |  | 250 | M BTU/h | Allowable | Volatile Organic Compounds (VOC) | 20.2 | tons/y | Uncontrolled |  |  |  |  | 8760 | 3-10-888-11 |  | 44068.4584 | All | Oil & Gas | All | Glycol Dehy Reboiler Burner | All | Volatile Organic Compounds (VOC) | All | All
Kerr-McGee Oil & Gas Onshore LLC - subsidiary of Anadarko | 398 | Bright Federal No4 | Oil & Gas | O&G-Compressor Station | Eddy | 32.4619 | -104.6085 | Notice of Intent | Equipment | 2 | 2 | Glycol Dehy Reboiler Burner | Active | Glycol Dehydrator | Glycol Dehydrator |  |  |  | 1997-03-04 11:00 | 250 | M BTU/h | 250 | M BTU/h |  |  | 250 | M BTU/h | Allowable | Volatile Organic Compounds (VOC) | 4.61 | lb/h | Uncontrolled |  |  |  |  | 8760 | 3-10-888-11 |  | 44068.4584 | All | Oil & Gas | All | Glycol Dehy Reboiler Burner | All | Volatile Organic Compounds (VOC) | All | All
| 406 | Pardue Farms Compressor Station | Oil & Gas | O&G-Compressor Station | Eddy | 32.3202 | -104.0748 | Minor | Equipment | 2 | 2 | Glycol Dehy Reboiler Burner | Removed | Glycol Dehydrator | Glycol Dehydrator |  |  | 1997-11-07 11:00 | 1997-11-07 11:00 | 0.13 | MM BTU/h | 0.13 | MM BTU/h |  |  | 0.13 | MM BTU/h | Actual | Volatile Organic Compounds (VOC) | 6.3 | tons/y | Uncontrolled |  |  |  |  | 0 | 3-10-002-27 |  | 44068.4584 | All | Oil & Gas | All | Glycol Dehy Reboiler Burner | All | Volatile Organic Compounds (VOC) | All | All
| 406 | Pardue Farms Compressor Station | Oil & Gas | O&G-Compressor Station | Eddy | 32.3202 | -104.0748 | Minor | Equipment | 5 | 5 | Glycol Dehy Reboiler Burner | Removed | Glycol Dehydrator | Glycol Dehydrator |  |  | 1997-11-07 11:00 | 1997-11-07 11:00 | 0.13 | MM BTU/h | 0.13 | MM BTU/h |  |  | 0.13 | MM BTU/h | Actual | Volatile Organic Compounds (VOC) | 6.3 | tons/y | Uncontrolled |  |  |  |  | 0 | 3-10-002-27 |  | 44068.4584 | All | Oil & Gas | All | Glycol Dehy Reboiler Burner | All | Volatile Organic Compounds (VOC) | All | All
Harvest Four Corners LLC | 23704 | Harvest - Bancos Compressor Station | Oil & Gas | O&G-Compressor Station | Rio Arriba | 36.9428 | -107.405 | Synthetic Minor | Equipment | 2 | 2a | Glycol Dehy Still Vent/Flash Tank | Active | TEG Dehydrator (20mmcf/d) | Pesco |  | TBD |  |  | 20 | MM SCF/d | 20 | MM SCF/d | 20 | MM SCF/d | 20 | MM SCF/d | Allowable | Volatile Organic Compounds (VOC) | 13 | tons/y | Uncontrolled |  |  |  | Natural Gas | 8760 | 3-10-002-27 | 40 CFR 60 Subpart HH | 44068.4625 | All | Oil & Gas | All | Glycol Dehy Still Vent/Flash Tank | All | Volatile Organic Compounds (VOC) | All | All | 6.24 | 10583 | 21560
Mitchell Energy | 412 | Apache 13-1 Compressor Station | Oil & Gas | O&G-Compressor Station | Eddy | 32.3957 | -103.8263 | Notice of Intent | Equipment | 2 | 2 | Glycol Dehy Still Vent/Flash Tank | Active | Dehydrator, Heater, Still Vent | Dehydrator, Heater, Still Vent |  |  |  | 1998-06-16 11:06 | 0 | degrees F | 0 | degrees F |  |  |  | degrees F | Allowable | Volatile Organic Compounds (VOC) | 1.52 | lb/h | Uncontrolled |  |  |  |  | 8760 | 3-10-003-01 |  | 44068.4625 | All | Oil & Gas | All | Glycol Dehy Still Vent/Flash Tank | All | Volatile Organic Compounds (VOC) | All | All
Mitchell Energy | 412 | Apache 13-1 Compressor Station | Oil & Gas | O&G-Compressor Station | Eddy | 32.3957 | -103.8263 | Notice of Intent | Equipment | 2 | 2 | Glycol Dehy Still Vent/Flash Tank | Active | Dehydrator, Heater, Still Vent | Dehydrator, Heater, Still Vent |  |  |  | 1998-06-16 11:06 | 0 | degrees F | 0 | degrees F |  |  |  | degrees F | Allowable | Volatile Organic Compounds (VOC) | 6.69 | tons/y | Uncontrolled |  |  |  |  | 8760 | 3-10-003-01 |  | 44068.4625 | All | Oil & Gas | All | Glycol Dehy Still Vent/Flash Tank | All | Volatile Organic Compounds (VOC) | All | All
Lucid Energy Delaware, LLC | 29537 | Lucid Energy - Coyote Compressor Station | Oil & Gas | O&G-Compressor Station | Eddy | 32.1506 | -104.1975 | Synthetic Minor | Equipment | 5 | Dehy 1 | Glycol Dehy Reboiler Burner | Active | Dehydrator | Hanover | Not applicable | Not applicable |  |  | 8.5 | gal/min | 30 | MM SCF/d | 30 | MM SCF/d | 30 | MM SCF/d | Allowable | Volatile Organic Compounds (VOC) | 28.1 | tons/y | Condenser |  |  |  |  | 8760 | 3-10-003-01 | 40 CFR 60 Subpart HH | 44068.4584 | All | Oil & Gas | All | Glycol Dehy Reboiler Burner | All | Volatile Organic Compounds (VOC) | All | All | 0
Lucid Artesia Company | 414 | Lucid Artesia - Aid State Compressor Station | Oil & Gas | O&G-Compressor Station | Eddy | 32.8343 | -104.0968 | Synthetic Minor | Equipment | 5 | Dehy-2 | Glycol Dehy Still Vent/Flash Tank | Active | Glycol Dehydrator | Glycol Dehydrator Still Vent | Unknown | Unknown |  |  | 40 | MM SCF/d | 40 | MM SCF/d | 40 | MM SCF/d | 40 | MM SCF/d | Allowable | Volatile Organic Compounds (VOC) | 4.4 | lb/h | Condenser |  |  |  |  | 8760 | 3-10-002-27 |  | 44068.4625 | All | Oil & Gas | All | Glycol Dehy Still Vent/Flash Tank | All | Volatile Organic Compounds (VOC) | All | All
OXY USA Inc | 417 | OXY - South Indian Basin Compressor Station | Oil & Gas | O&G-Compressor Station | Eddy | 32.4516 | -104.5765 | Synthetic Minor | Equipment | 16 | DEHY REGEN | Glycol Dehy Still Vent/Flash Tank | Active | Glycol Reboiler Still Vent/VRU | Hi Tech | not applicable | 10028 | 1999-01-01 11:06 |  | 12 | MM SCF/d | 70 | MM SCF/d | 70 | MM SCF/d | 12 | SCF/d | Allowable | Volatile Organic Compounds (VOC) | 0.6 | tons/y | Vapor Recovery Unit |  |  |  |  | 8760 | 3-10-003-01 | 40 CFR 63 Subpart A / 40 CFR 63 Subpart HH | 44068.4625 | All | Oil & Gas | All | Glycol Dehy Still Vent/Flash Tank | All | Volatile Organic Compounds (VOC) | All | All
OXY USA Inc | 417 | OXY - South Indian Basin Compressor Station | Oil & Gas | O&G-Compressor Station | Eddy | 32.4516 | -104.5765 | Synthetic Minor | Equipment | 16 | DEHY REGEN | Glycol Dehy Still Vent/Flash Tank | Active | Glycol Reboiler Still Vent/VRU | Hi Tech | not applicable | 10028 | 1999-01-01 11:06 |  | 12 | MM SCF/d | 70 | MM SCF/d | 70 | MM SCF/d | 12 | SCF/d | Allowable | Volatile Organic Compounds (VOC) | 0.1 | lb/h | Vapor Recovery Unit |  |  |  |  | 8760 | 3-10-003-01 | 40 CFR 63 Subpart A / 40 CFR 63 Subpart HH | 44068.4625 | All | Oil & Gas | All | Glycol Dehy Still Vent/Flash Tank | All | Volatile Organic Compounds (VOC) | All | All
Mewbourne Oil Company | 420 | Bogle Flats No18 Compressor Station | Oil & Gas | O&G-Compressor Station | Eddy | 32.3933 | -104.6013 | Notice of Intent | Equipment | 3 | 3 | Glycol Dehy Still Vent/Flash Tank | Removed | Glycol Dehydrator - Still Vent Removed | Glycol Dehydrator - Still Vent |  |  |  |  | 12 | degrees F | 12 | degrees F |  |  | 12 | degrees F | Allowable | Volatile Organic Compounds (VOC) | 0.2 | tons/y | Uncontrolled |  |  |  |  | 0 | 3-10-003-01 |  | 44068.4625 | All | Oil & Gas | All | Glycol Dehy Still Vent/Flash Tank | All | Volatile Organic Compounds (VOC) | All | All
Special Energy Corp | 435 | Lowe State No1 Compressor Station | Oil & Gas | O&G-Compressor Station | Eddy | 32.4392 | -104.5607 | Synthetic Minor | Equipment | 2 | 2 | Glycol Dehy Reboiler Burner | Active | Reboiler Glycol Dehydrator | Reboiler Glycol Dehydrator |  |  | 1999-01-20 11:00 | 1999-01-20 11:00 | 18 | MM BTU/h | 18 | MM BTU/h |  |  | 18 | MM BTU/h | Allowable | Volatile Organic Compounds (VOC) | 1.3 | lb/h | Uncontrolled |  |  |  |  | 8760 | 3-10-003-02 |  | 44068.4584 | All | Oil & Gas | All | Glycol Dehy Reboiler Burner | All | Volatile Organic Compounds (VOC) | All | All
Lucid Energy Delaware, LLC | 29800 | Lucid Energy - Palo Duro Gas Processing Facility | Oil & Gas | O&G-Dehydrator | Eddy | 32.2597 | -104.1547 | Synthetic Minor | Equipment | 6 | EP-3 | Glycol Dehy Still Vent/Flash Tank | Active | TEG Dehydrator Still Vent | Exterran | Not applicable | CL-11-551 | 2011-01-01 11:06 | 2011-01-01 11:06 | 50 | MM SCF/d | 50 | MM SCF/d | 50 | MM SCF/d | 50 | MM SCF/d | Allowable | Volatile Organic Compounds (VOC) | 10.3 | tons/y | Condenser |  |  |  |  | 8760 | 3-10-002-27 | 40 CFR 60 Subpart HH | 44068.4625 | All | Oil & Gas | All | Glycol Dehy Still Vent/Flash Tank | All | Volatile Organic Compounds (VOC) | All | All | 0
Lucid Artesia Company | 439 | Lucid Artesia - Lisa Compressor Station | Oil & Gas | O&G-Compressor Station | Eddy | 32.4265 | -104.5427 | Minor | Equipment | 9 | Dehy-1 | Glycol Dehy Still Vent/Flash Tank | Active | 5 MM SCFD Glycol Dehydrator | TBD | TBD | TBD |  |  | 5 | MM SCF/d | 5 | MM SCF/d | 5 | MM SCF/d | 5 | MM SCF/d | Allowable | Volatile Organic Compounds (VOC) | 0.6 | lb/h | Uncontrolled |  |  |  |  | 8760 | 3-10-002-27 |  | 44068.4625 | All | Oil & Gas | All | Glycol Dehy Still Vent/Flash Tank | All | Volatile Organic Compounds (VOC) | All | All
DCP Operating Company LP | 448 | Carrasco Compressor Station GCP1-2306 | Oil & Gas | O&G-Compressor Station | Eddy | 32.3047 | -104.0601 | Minor | Equipment | 3 | 003 | Glycol Dehy Reboiler Burner | Removed | Removed, Teg Dehydrator Boiler/still | TEG Dehydrator Boiler/STILL |  |  |  |  | 100 | MM BTU/h | 100 | MM BTU/h |  |  | 100 | MM BTU/h | Actual | Volatile Organic Compounds (VOC) | 22.5 | tons/y | Uncontrolled |  |  |  |  | 0 | 3-10-003-01 |  | 44068.4584 | All | Oil & Gas | All | Glycol Dehy Reboiler Burner | All | Volatile Organic Compounds (VOC) | All | All
Enterprise NGL Pipelines II LLC | 460 | Mesquite Tank Battery | Oil & Gas | O&G-Tank Battery/Bulk Fuel Storage | Eddy | 32.4877 | -104.2711 | No Permit Required | Equipment | 3 | 2 | Glycol Dehy Reboiler Burner | Removed | Glycol Dehydrator | Glycol Dehydrator |  |  |  |  | 2000 | M BTU | 2000 | M BTU |  |  | 2000 | M BTU | Allowable | Volatile Organic Compounds (VOC) | 4.85 | lb/h | Uncontrolled |  |  |  |  | 0 | 3-10-003-01 |  | 44068.4584 | All | Oil & Gas | All | Glycol Dehy Reboiler Burner | All | Volatile Organic Compounds (VOC) | All | All
Enterprise NGL Pipelines II LLC | 460 | Mesquite Tank Battery | Oil & Gas | O&G-Tank Battery/Bulk Fuel Storage | Eddy | 32.4877 | -104.2711 | No Permit Required | Equipment | 3 | 2 | Glycol Dehy Reboiler Burner | Removed | Glycol Dehydrator | Glycol Dehydrator |  |  |  |  | 2000 | M BTU | 2000 | M BTU |  |  | 2000 | M BTU | Allowable | Volatile Organic Compounds (VOC) | 21.28 | tons/y | Uncontrolled |  |  |  |  | 0 | 3-10-003-01 |  | 44068.4584 | All | Oil & Gas | All | Glycol Dehy Reboiler Burner | All | Volatile Organic Compounds (VOC) | All | All
Bonneville Fuels Corporation | 462 | Lakeshore Federal No2 Compressor Station | Oil & Gas | O&G-Compressor Station | Eddy | 32.4919 | -104.2736 | Notice of Intent | Equipment | 4 | 4 | Glycol Dehy Still Vent/Flash Tank | Active | Dehydrator | Dehydrator |  |  |  | 2000-03-27 11:06 | 175000 | BTU | 175000 | BTU |  |  | 175000 | BTU | Allowable | Volatile Organic Compounds (VOC) | 1 | lb/h | Uncontrolled |  |  |  |  | 8760 | 3-10-003-01 |  | 44068.4625 | All | Oil & Gas | All | Glycol Dehy Still Vent/Flash Tank | All | Volatile Organic Compounds (VOC) | All | All
Bonneville Fuels Corporation | 462 | Lakeshore Federal No2 Compressor Station | Oil & Gas | O&G-Compressor Station | Eddy | 32.4919 | -104.2736 | Notice of Intent | Equipment | 4 | 4 | Glycol Dehy Still Vent/Flash Tank | Active | Dehydrator | Dehydrator |  |  |  | 2000-03-27 11:06 | 175000 | BTU | 175000 | BTU |  |  | 175000 | BTU | Allowable | Volatile Organic Compounds (VOC) | 4 | tons/y | Uncontrolled |  |  |  |  | 8760 | 3-10-003-01 |  | 44068.4625 | All | Oil & Gas | All | Glycol Dehy Still Vent/Flash Tank | All | Volatile Organic Compounds (VOC) | All | All
OXY USA WTP Limited Partnership | 477 | Winston Lease Battery and CS, GCP1-2485 | Oil & Gas | O&G-Compressor Station | Eddy | 32.4382 | -104.5394 | Minor | Equipment | 10 | DEHY-REGEN | Glycol Dehy Still Vent/Flash Tank | Active | Glycol Dehydrator System Regenerator | unknown | unknown | unknown | [10 empty] | Allowable | Volatile Organic Compounds (VOC) | 0.1 | tons/y | Uncontrolled | Condenser | Vapor Recovery Unit |  |  | 8760 | 3-10-003-01 |  | 44068.4625 | All | Oil & Gas | All | Glycol Dehy Still Vent/Flash Tank | All | Volatile Organic Compounds (VOC) | All | All
OXY USA WTP Limited Partnership | 477 | Winston Lease Battery and CS, GCP1-2485 | Oil & Gas | O&G-Compressor Station | Eddy | 32.4382 | -104.5394 | Minor | Equipment | 10 | DEHY-REGEN | Glycol Dehy Still Vent/Flash Tank | Active | Glycol Dehydrator System Regenerator | unknown | unknown | unknown | [10 empty] | Allowable | Volatile Organic Compounds (VOC) | 0.02 | lb/h | Uncontrolled | Condenser | Vapor Recovery Unit |  |  | 8760 | 3-10-003-01 |  | 44068.4625 | All | Oil & Gas | All | Glycol Dehy Still Vent/Flash Tank | All | Volatile Organic Compounds (VOC) | All | All
Summit Midstream Permian LLC - Houston | 38054 | Summit - Severus Compressor Station | Oil & Gas | O&G-Compressor Station | Lea | 32.5475 | -103.6756 | Synthetic Minor | Equipment | 8 | DEHY-01 | Glycol Dehy Still Vent/Flash Tank | Active | TEG Dehydrator 30 MMSCFD | TBD | TBD | TBD | [6 empty] | 30 | MM SCFD | 30 | MM SCFD | Allowable | Volatile Organic Compounds (VOC) | 6.5 | tons/y | BTEX Condenser/Incinerator | Vapor Recovery Unit |  |  |  | 8760 | 3-10-002-27 | 40 CFR 60 Subpart HH | 44068.4625 | All | Oil & Gas | All | Glycol Dehy Still Vent/Flash Tank | All | Volatile Organic Compounds (VOC) | All | All | 0
DCP Operating Company LP | 483 | Big Eddy Compressor Station GCP1-2512 | Oil & Gas | O&G-Compressor Station | Eddy | 32.4725 | -104.1194 | Minor | Equipment | 10 | DEHY | Glycol Dehy Still Vent/Flash Tank | Active | Glycol Dehydrator Still Vent | Sivalls | Not applicable | Unknown | 2000-11-15 11:06 | 2000-11-15 11:06 |  |  | 3.1 | gal/min |  |  | 45 | MM SCF/d | Allowable | Volatile Organic Compounds (VOC) | 2 | h/y | Condenser |  |  |  |  | 8760 | 3-10-003-01 |  | 44068.4625 | All | Oil & Gas | All | Glycol Dehy Still Vent/Flash Tank | All | Volatile Organic Compounds (VOC) | All | All
Lucid Artesia Company | 491 | Lucid Artesia - Shugart Compressor Station GCP1-2535 | Oil & Gas | O&G-Compressor Station | Eddy | 32.6702 | -103.8944 | Minor | Equipment | 3 | RBL-1 | Glycol Dehy Reboiler Burner | Removed | Removed Glycol Dehydration Reboiler | [13 empty] | Allowable | Volatile Organic Compounds (VOC) | 0.02 | tons/y | Uncontrolled |  |  |  |  | 8760 | 3-10-003-02 |  | 44068.4584 | All | Oil & Gas | All | Glycol Dehy Reboiler Burner | All | Volatile Organic Compounds (VOC) | All | All
Lucid Artesia Company | 491 | Lucid Artesia - Shugart Compressor Station GCP1-2535 | Oil & Gas | O&G-Compressor Station | Eddy | 32.6702 | -103.8944 | Minor | Equipment | 4 | GDU-1 | Glycol Dehy Reboiler Burner | Removed | Removed Glycol Dehydration Still | [13 empty] | Allowable | Volatile Organic Compounds (VOC) | 37.18 | tons/y | Uncontrolled | [7 empty] | 44068.4584 | All | Oil & Gas | All | Glycol Dehy Reboiler Burner | All | Volatile Organic Compounds (VOC) | All | All
Lucid Artesia Company | 491 | Lucid Artesia - Shugart Compressor Station GCP1-2535 | Oil & Gas | O&G-Compressor Station | Eddy | 32.6702 | -103.8944 | Minor | Equipment | 4 | GDU-1 | Glycol Dehy Reboiler Burner | Removed | Removed Glycol Dehydration Still | [13 empty] | Allowable | Volatile Organic Compounds (VOC) | 8.49 | lb/h | Uncontrolled | [7 empty] | 44068.4584 | All | Oil & Gas | All | Glycol Dehy Reboiler Burner | All | Volatile Organic Compounds (VOC) | All | All
Fasken Oil & Ranch, Ltd | 510 | North Indian Hills Gas Facility | Oil & Gas | O&G-Gas Plant | Eddy | 32.5047 | -104.4304 | Notice of Intent | Equipment | 4 | 4 | Glycol Dehy Still Vent/Flash Tank | Active | Still Vent |  |  |  |  | 2001-11-14 11:06 | [8 empty] | Allowable | Volatile Organic Compounds (VOC) | 0.22 | lb/h | Uncontrolled |  |  |  |  | 8760 | 3-10-003-01 |  | 44068.4625 | All | Oil & Gas | All | Glycol Dehy Still Vent/Flash Tank | All | Volatile Organic Compounds (VOC) | All | All
Fasken Oil & Ranch, Ltd | 510 | North Indian Hills Gas Facility | Oil & Gas | O&G-Gas Plant | Eddy | 32.5047 | -104.4304 | Notice of Intent | Equipment | 4 | 4 | Glycol Dehy Still Vent/Flash Tank | Active | Still Vent |  |  |  |  | 2001-11-14 11:06 | [8 empty] | Allowable | Volatile Organic Compounds (VOC) | 0.94 | tons/y | Uncontrolled |  |  |  |  | 8760 | 3-10-003-01 |  | 44068.4625 | All | Oil & Gas | All | Glycol Dehy Still Vent/Flash Tank | All | Volatile Organic Compounds (VOC) | All | All
Fasken Oil & Ranch, Ltd | 510 | North Indian Hills Gas Facility | Oil & Gas | O&G-Gas Plant | Eddy | 32.5047 | -104.4304 | Notice of Intent | Equipment | 6 | 6 | Glycol Dehy Still Vent/Flash Tank | Active | Still Vent |  |  |  |  | 2001-11-14 11:06 | 0.55 | MM BTU/h | 0.55 | MM BTU/h |  |  |  |  | Allowable | Volatile Organic Compounds (VOC) | 1.08 | lb/h | Uncontrolled |  |  |  |  | 8760 | 3-10-003-01 |  | 44068.4625 | All | Oil & Gas | All | Glycol Dehy Still Vent/Flash Tank | All | Volatile Organic Compounds (VOC) | All | All
Fasken Oil & Ranch, Ltd | 510 | North Indian Hills Gas Facility | Oil & Gas | O&G-Gas Plant | Eddy | 32.5047 | -104.4304 | Notice of Intent | Equipment | 6 | 6 | Glycol Dehy Still Vent/Flash Tank | Active | Still Vent |  |  |  |  | 2001-11-14 11:06 | 0.55 | MM BTU/h | 0.55 | MM BTU/h |  |  |  |  | Allowable | Volatile Organic Compounds (VOC) | 4.74 | tons/y | Uncontrolled |  |  |  |  | 8760 | 3-10-003-01 |  | 44068.4625 | All | Oil & Gas | All | Glycol Dehy Still Vent/Flash Tank | All | Volatile Organic Compounds (VOC) | All | All
Davis Gas Processing | 568 | Denton Gas Plant | Oil & Gas | O&G-Gas Plant | Lea | 33.0439 | -103.17 | Major-Title V | Equipment | 29 | 17 | Glycol Dehy Still Vent/Flash Tank | Exempt | Exempt, Glycol Dehydrator Reboiler Still Vent | unknown | unknown | unknown |  |  | 1.5 | MM SCF/d | 1.5 | MM SCF/d | 1.5 | MM SCF/d | 1.5 | MM SCF/d | Actual | Volatile Organic Compounds (VOC) | 4.3377 | tons/y | [5 empty] | 0 | 3-10-002-27 |  | 44068.4625 | All | Oil & Gas | All | Glycol Dehy Still Vent/Flash Tank | All | Volatile Organic Compounds (VOC) | All | All
ETC Texas Pipeline LTD | 569 | ETC - Jal No3 Gas Plant | Oil & Gas | O&G-Gas Plant | Lea | 32.1736 | -103.1742 | Major-Title V | Equipment | 46 | DR1 | Glycol Dehy Still Vent/Flash Tank | Active | Dehydrator Regenerator with Condenser | Unknown | not applicable | not applicable |  | 2059-01-01 11:06 | 150 | MM SCF/d | 150 | MM SCF/d | 150 | MM SCF/d | 150 | MM SCF/d | Actual | Volatile Organic Compounds (VOC) | 1.35 | tons/y | [5 empty] | 8760 | 3-10-003-01 | 40 CFR 63 Subpart A / 40 CFR 63 Subpart HH | 44068.4625 | All | Oil & Gas | All | Glycol Dehy Still Vent/Flash Tank | All | Volatile Organic Compounds (VOC) | All | All
DCP Operating Company LP | 595 | DCP - Eunice Gas Plant | Oil & Gas | O&G-Gas Plant | Lea | 32.5139 | -103.2861 | Major-Title V | Equipment | 112 | 028/ 028 A | Glycol Dehy Still Vent/Flash Tank | Active | Dehydrator/ Glycol Dehydrator Still Vent | NATCO | Not Appllicable | Not Applicable | 1974-01-01 11:06 | 1974-01-01 11:06 | 4 | gal/min |  |  | 4 | gal/min |  |  | Allowable | Volatile Organic Compounds (VOC) | 0.96 | tons/y | Uncontrolled |  |  |  |  | 8760 | 3-10-002-27 | 40 CFR 63 Subpart A / 40 CFR 63 Subpart HH | 44068.4625 | All | Oil & Gas | All | Glycol Dehy Still Vent/Flash Tank | All | Volatile Organic Compounds (VOC) | All | All
DCP Operating Company LP | 595 | DCP - Eunice Gas Plant | Oil & Gas | O&G-Gas Plant | Lea | 32.5139 | -103.2861 | Major-Title V | Equipment | 112 | 028/ 028 A | Glycol Dehy Still Vent/Flash Tank | Active | Dehydrator/ Glycol Dehydrator Still Vent | NATCO | Not Appllicable | Not Applicable | 1974-01-01 11:06 | 1974-01-01 11:06 | 4 | gal/min |  |  | 4 | gal/min |  |  | Actual | Volatile Organic Compounds (VOC) | 1.008 | tons/y | [5 empty] | 8760 | 3-10-002-27 | 40 CFR 63 Subpart A / 40 CFR 63 Subpart HH | 44068.4625 | All | Oil & Gas | All | Glycol Dehy Still Vent/Flash Tank | All | Volatile Organic Compounds (VOC) | All | All
DCP Operating Company LP | 595 | DCP - Eunice Gas Plant | Oil & Gas | O&G-Gas Plant | Lea | 32.5139 | -103.2861 | Major-Title V | Equipment | 112 | 028/ 028 A | Glycol Dehy Still Vent/Flash Tank | Active | Dehydrator/ Glycol Dehydrator Still Vent | NATCO | Not Appllicable | Not Applicable | 1974-01-01 11:06 | 1974-01-01 11:06 | 4 | gal/min |  |  | 4 | gal/min |  |  | Allowable | Volatile Organic Compounds (VOC) | 0.22 | lb/h | Uncontrolled |  |  |  |  | 8760 | 3-10-002-27 | 40 CFR 63 Subpart A / 40 CFR 63 Subpart HH | 44068.4625 | All | Oil & Gas | All | Glycol Dehy Still Vent/Flash Tank | All | Volatile Organic Compounds (VOC) | All | All
Versado Gas Processors, LLC | 609 | Eunice Gas Processing Plant | Oil & Gas | O&G-Gas Plant | Lea | 32.4249 | -103.1472 | Major-Title V | Equipment | 79 | G-01B | Glycol Dehy Still Vent/Flash Tank | Active | Glycol Dehydrator Still and Flash Tank | Glycol Dehydrator Reboiler | Not Applicable | Not Applicable | 2000-06-05 11:06 | 1984-01-01 11:06 | 150 | MM SCF/d | 150 | MM SCF/d | 150 | MM SCF/d | 17.9 | gal/min | Potential | Volatile Organic Compounds (VOC) | 2.9 | tons/y | Vapor Recovery Unit | Sulfur Recovery Unit |  |  |  | 8760 | 3-10-002-27 | 40 CFR 63 Subpart A / 40 CFR 63 Subpart HH | 44068.4625 | All | Oil & Gas | All | Glycol Dehy Still Vent/Flash Tank | All | Volatile Organic Compounds (VOC) | All | All
Versado Gas Processors, LLC | 609 | Eunice Gas Processing Plant | Oil & Gas | O&G-Gas Plant | Lea | 32.4249 | -103.1472 | Major-Title V | Equipment | 1 | G-01A | Glycol Dehy Reboiler Burner | Active | Glycol Dehydrator Reboiler | Glycol Dehydrator Reboiler | Not Applicable | Not Applicable | 2000-06-05 11:00 |  | 150 | MM SCF/d | 150 | MM SCF/d | 150 | MM SCF/d | 150 | MM SCF/d | Potential | Volatile Organic Compounds (VOC) | 2.9 | tons/y | Vapor Recovery Unit | Sulfur Recovery Unit |  |  |  | 8760 | 3-10-002-28 | 40 CFR 63 Subpart A / 40 CFR 63 Subpart HH | 44068.4584 | All | Oil & Gas | All | Glycol Dehy Reboiler Burner | All | Volatile Organic Compounds (VOC) | All | All
Versado Gas Processors, LLC | 609 | Eunice Gas Processing Plant | Oil & Gas | O&G-Gas Plant | Lea | 32.4249 | -103.1472 | Major-Title V | Equipment | 2 | H-01 | Glycol Dehy Reboiler Burner | Active | Glycol Dehydrator Heater | Wenco Energy Corporation | Not applicable | XB48/24-20H | 2000-06-05 11:00 | 1984-01-01 11:00 | 1.25 | MM BTU/h | 1.25 | MM BTU/h | 1.25 | MM BTU/h | 1.25 | MM BTU/h | Actual | Volatile Organic Compounds (VOC) | 0.029 | tons/y |  |  |  |  | Natural Gas | 8760 | 3-10-003-01 | 40 CFR 63 Subpart A / 40 CFR 63 Subpart DDDDD | 44068.4584 | All | Oil & Gas | All | Glycol Dehy Reboiler Burner | All | Volatile Organic Compounds (VOC) | All | All
Versado Gas Processors, LLC | 609 | Eunice Gas Processing Plant | Oil & Gas | O&G-Gas Plant | Lea | 32.4249 | -103.1472 | Major-Title V | Equipment | 2 | H-01 | Glycol Dehy Reboiler Burner | Active | Glycol Dehydrator Heater | Wenco Energy Corporation | Not applicable | XB48/24-20H | 2000-06-05 11:00 | 1984-01-01 11:00 | 1.25 | MM BTU/h | 1.25 | MM BTU/h | 1.25 | MM BTU/h | 1.25 | MM BTU/h | Potential | Volatile Organic Compounds (VOC) | 0.07 | lb/h | Uncontrolled |  |  |  | Natural Gas | 8760 | 3-10-003-01 | 40 CFR 63 Subpart A / 40 CFR 63 Subpart DDDDD | 44068.4584 | All | Oil & Gas | All | Glycol Dehy Reboiler Burner | All | Volatile Organic Compounds (VOC) | All | All
Versado Gas Processors, LLC | 609 | Eunice Gas Processing Plant | Oil & Gas | O&G-Gas Plant | Lea | 32.4249 | -103.1472 | Major-Title V | Equipment | 2 | H-01 | Glycol Dehy Reboiler Burner | Active | Glycol Dehydrator Heater | Wenco Energy Corporation | Not applicable | XB48/24-20H | 2000-06-05 11:00 | 1984-01-01 11:00 | 1.25 | MM BTU/h | 1.25 | MM BTU/h | 1.25 | MM BTU/h | 1.25 | MM BTU/h | Potential | Volatile Organic Compounds (VOC) | 0.3 | tons/y | Uncontrolled |  |  |  | Natural Gas | 8760 | 3-10-003-01 | 40 CFR 63 Subpart A / 40 CFR 63 Subpart DDDDD | 44068.4584 | All | Oil & Gas | All | Glycol Dehy Reboiler Burner | All | Volatile Organic Compounds (VOC) | All | All
Versado Gas Processors, LLC | 609 | Eunice Gas Processing Plant | Oil & Gas | O&G-Gas Plant | Lea | 32.4249 | -103.1472 | Major-Title V | Equipment | 2 | H-01 | Glycol Dehy Reboiler Burner | Active | Glycol Dehydrator Heater | Wenco Energy Corporation | Not applicable | XB48/24-20H | 2000-06-05 11:00 | 1984-01-01 11:00 | 1.25 | MM BTU/h | 1.25 | MM BTU/h | 1.25 | MM BTU/h | 1.25 | MM BTU/h | Allowable | Volatile Organic Compounds (VOC) | 0.07 | lb/h | Uncontrolled |  |  |  | Natural Gas | 8760 | 3-10-003-01 | 40 CFR 63 Subpart A / 40 CFR 63 Subpart DDDDD | 44068.4584 | All | Oil & Gas | All | Glycol Dehy Reboiler Burner | All | Volatile Organic Compounds (VOC) | All | All
Versado Gas Processors, LLC | 609 | Eunice Gas Processing Plant | Oil & Gas | O&G-Gas Plant | Lea | 32.4249 | -103.1472 | Major-Title V | Equipment | 2 | H-01 | Glycol Dehy Reboiler Burner | Active | Glycol Dehydrator Heater | Wenco Energy Corporation | Not applicable | XB48/24-20H | 2000-06-05 11:00 | 1984-01-01 11:00 | 1.25 | MM BTU/h | 1.25 | MM BTU/h | 1.25 | MM BTU/h | 1.25 | MM BTU/h | Allowable | Volatile Organic Compounds (VOC) | 0.3 | tons/y | Uncontrolled |  |  |  | Natural Gas | 8760 | 3-10-003-01 | 40 CFR 63 Subpart A / 40 CFR 63 Subpart DDDDD | 44068.4584 | All | Oil & Gas | All | Glycol Dehy Reboiler Burner | All | Volatile Organic Compounds (VOC) | All | All
Transwestern Pipeline Company, LLC | 633 | WT1 Compressor Station | Oil & Gas | Onsite Remediation | Eddy | 32.5325 | -103.8069 | Minor | Equipment | 7 | 7 | Glycol Dehy Reboiler Burner | Removed | Sivalls Dehydrator Reboiler (Removed) | SIVALLS Dehydrator Reboiler |  |  |  | 2000-10-12 11:00 | 0.5 | MM BTU/h | 0.5 | MM BTU/h |  |  | 0.5 | MM BTU/h | Allowable | Volatile Organic Compounds (VOC) | 8.69 | tons/y | Uncontrolled |  |  |  |  | 0 | 3-10-003-01 |  | 44068.4584 | All | Oil & Gas | All | Glycol Dehy Reboiler Burner | All | Volatile Organic Compounds (VOC) | All | All
Transwestern Pipeline Company, LLC | 633 | WT1 Compressor Station | Oil & Gas | O&G-Compressor Station | Eddy | 32.5325 | -103.8069 | Minor | Equipment | 7 | 7 | Glycol Dehy Reboiler Burner | Removed | Sivalls Dehydrator Reboiler (Removed) | SIVALLS Dehydrator Reboiler |  |  |  | 2000-10-12 11:00 | 0.5 | MM BTU/h | 0.5 | MM BTU/h |  |  | 0.5 | MM BTU/h | Allowable | Volatile Organic Compounds (VOC) | 8.69 | tons/y | Uncontrolled |  |  |  |  | 0 | 3-10-003-01 |  | 44068.4584 | All | Oil & Gas | All | Glycol Dehy Reboiler Burner | All | Volatile Organic Compounds (VOC) | All | All
ConocoPhillips Company | 638 | East Vacuum Liquid Recovery and CO2 Plant | Oil & Gas | O&G-Gas Plant | Lea | 32.7949 | -103.4572 | Major-Title V | Equipment | 5 | 6 | Glycol Dehy Reboiler Burner | Exempt | Exempt, Glycol Dehydrator Reboiler - Dehy1 | CE Natco | Not reported | HLT-1N30805-01 | 1992-01-01 11:00 | 1992-01-01 11:00 | 0.5 | MM BTU/h | 0.5 | MM BTU/h | 0.5 | MM BTU/h | 0.5 | MM BTU/h | Allowable | Volatile Organic Compounds (VOC) | 0.01 | tons/y | Uncontrolled |  |  |  | Natural Gas | 8760 | 3-10-002-28 | 40 CFR 63 Subpart A / 40 CFR 63 Subpart HH | 44068.4584 | All | Oil & Gas | All | Glycol Dehy Reboiler Burner | All | Volatile Organic Compounds (VOC) | All | All
Enstor Operating Company LLC | 657 | Enstor Operating Co - Grama Ridge No2 Compressor Station | Oil & Gas | O&G-Compressor Station | Lea | 32.4333 | -103.4637 | Synthetic Minor | Equipment | 12 | 03b | Glycol Dehy Reboiler Burner | Active | Glycol Regenerator |  |  |  |  | 2004-06-02 11:00 | 0.5 | MM BTU/h | 0.5 | MM BTU/h |  |  |  |  | Allowable | Volatile Organic Compounds (VOC) | 0.003 | lb/h | Uncontrolled |  |  |  | Natural Gas | 8760 | 3-10-002-28 |  | 44068.4584 | All | Oil & Gas | All | Glycol Dehy Reboiler Burner | All | Volatile Organic Compounds (VOC) | All | All
OXY USA Inc | 38683 | OXY - Mesa Verde East CGL2 | Oil & Gas | O&G-Compressor Station | Eddy | 32.2122 | -103.6969 | Synthetic Minor | Equipment | 6 | TEG-1 | Glycol Dehy Reboiler Burner | Active | Glycol Dehydrator | [9 empty] | 26 | MM SCF/d | 26 | MM SCF/d | Allowable | Volatile Organic Compounds (VOC) | 18.29 | tons/y | Condenser |  |  |  |  | 8760 | 3-10-003-01 | 40 CFR 60 Subpart HH | 44068.4584 | All | Oil & Gas | All | Glycol Dehy Reboiler Burner | All | Volatile Organic Compounds (VOC) | All | All | 0
Enstor Operating Company LLC | 657 | Enstor Operating Co - Grama Ridge No2 Compressor Station | Oil & Gas | O&G-Compressor Station | Lea | 32.4333 | -103.4637 | Synthetic Minor | Equipment | 12 | 03b | Glycol Dehy Reboiler Burner | Active | Glycol Regenerator |  |  |  |  | 2004-06-02 11:00 | 0.5 | MM BTU/h | 0.5 | MM BTU/h |  |  |  |  | Allowable | Volatile Organic Compounds (VOC) | 0.01 | tons/y | Uncontrolled |  |  |  | Natural Gas | 8760 | 3-10-002-28 |  | 44068.4584 | All | Oil & Gas | All | Glycol Dehy Reboiler Burner | All | Volatile Organic Compounds (VOC) | All | All
Enstor Operating Company LLC | 657 | Enstor Operating Co - Grama Ridge No2 Compressor Station | Oil & Gas | O&G-Compressor Station | Lea | 32.4333 | -103.4637 | Synthetic Minor | Equipment | 4 | 03a | Glycol Dehy Still Vent/Flash Tank | Active | Glycol Dehydrator | [5 empty] | 3.5 | gal/min | 3.5 | gal/min | 40 | MM SCFD |  |  | Allowable | Volatile Organic Compounds (VOC) | 3.51 | lb/h | Condenser |  |  |  |  | 8760 | 3-10-002-27 |  | 44068.4625 | All | Oil & Gas | All | Glycol Dehy Still Vent/Flash Tank | All | Volatile Organic Compounds (VOC) | All | All
Enstor Operating Company LLC | 660 | Enstor Operating - Grama Ridge Gas Storage Facility | Oil & Gas | O&G-Compressor Station | Lea | 32.152 | -103.4683 | Minor | Equipment | 4 | 004a | Glycol Dehy Reboiler Burner | Removed | Glycol Dehydrator Reboiler - Removed | Smith Industries | 1.0 MM BTU/hr | Not Applicable | 1992-07-23 11:00 | 1992-07-23 11:00 | 1 | MM BTU/h | 1 | MM BTU/h | 1 | MM BTU/h | 1 | MM BTU/h | Allowable | Volatile Organic Compounds (VOC) | 7 | lb/h | Condenser |  |  |  | Natural Gas | 0 | 3-10-003-02 |  | 44068.4584 | All | Oil & Gas | All | Glycol Dehy Reboiler Burner | All | Volatile Organic Compounds (VOC) | All | All
Enstor Operating Company LLC | 660 | Enstor Operating - Grama Ridge Gas Storage Facility | Oil & Gas | O&G-Compressor Station | Lea | 32.152 | -103.4683 | Minor | Equipment | 4 | 004a | Glycol Dehy Reboiler Burner | Removed | Glycol Dehydrator Reboiler - Removed | Smith Industries | 1.0 MM BTU/hr | Not Applicable | 1992-07-23 11:00 | 1992-07-23 11:00 | 1 | MM BTU/h | 1 | MM BTU/h | 1 | MM BTU/h | 1 | MM BTU/h | Allowable | Volatile Organic Compounds (VOC) | 30.8 | tons/y | Condenser |  |  |  | Natural Gas | 0 | 3-10-003-02 |  | 44068.4584 | All | Oil & Gas | All | Glycol Dehy Reboiler Burner | All | Volatile Organic Compounds (VOC) | All | All
Delaware G & P, LLC | 38827 | Delaware - Alamo Compressor Station | Oil & Gas | O&G-Compressor Station | Lea | 32.1145 | -103.587 | Synthetic Minor | Equipment | 9 | DEHY1 | Glycol Dehy Still Vent/Flash Tank | Active | Glycol Dehydrator Unit | NA | NA | NA | [6 empty] | 80 | MM SCF/d |  |  | Allowable | Volatile Organic Compounds (VOC) | 11.5 | tons/y | Condenser |  |  |  |  | 8760 | 3-10-002-27 | 40 CFR 60 Subpart HH | 44068.4625 | All | Oil & Gas | All | Glycol Dehy Still Vent/Flash Tank | All | Volatile Organic Compounds (VOC) | All | All | 0
Enstor Operating Company LLC | 660 | Enstor Operating - Grama Ridge Gas Storage Facility | Oil & Gas | O&G-Compressor Station | Lea | 32.152 | -103.4683 | Minor | Equipment | 19 | 004b | Glycol Dehy Still Vent/Flash Tank | Active | Glycol Dehydrator Still Vent | TBD | Not Applicable | Not Applicable | 1991-01-01 11:06 |  | 180 | MM SCF/d | 180 | MM SCF/d | 180 | MM SCF/d | 180 | MM SCF/d | Allowable | Volatile Organic Compounds (VOC) | 0.6 | lb/h | Thermal Oxidizer (Incinerator) |  |  |  | Natural Gas | 8760 | 3-10-003-01 |  | 44068.4625 | All | Oil & Gas | All | Glycol Dehy Still Vent/Flash Tank | All | Volatile Organic Compounds (VOC) | All | All
DCP Operating Company LP | 722 | DCP - Bootleg Compressor Station | Oil & Gas | O&G-Compressor Station | Lea | 32.3889 | -103.6083 | Synthetic Minor | Equipment | 7 | 3a | Glycol Dehy Reboiler Burner | Active | Glycol Dehydrator Reboiler | Hanover | Unknown | 0012-131 | 2001-01-01 11:00 | 2001-01-01 11:00 | 0.5 | MM BTU/h | 0.5 | MM BTU/h |  |  |  |  | Allowable | Volatile Organic Compounds (VOC) | 36 | tons/y | Condenser |  |  |  | Natural Gas | 8760 | 3-10-003-02 |  | 44068.4584 | All | Oil & Gas | All | Glycol Dehy Reboiler Burner | All | Volatile Organic Compounds (VOC) | All | All
DCP Operating Company LP | 722 | DCP - Bootleg Compressor Station | Oil & Gas | O&G-Compressor Station | Lea | 32.3889 | -103.6083 | Synthetic Minor | Equipment | 12 | 3b | Glycol Dehy Still Vent/Flash Tank | Active | Glycol Still Vent | Smith Industires | Unknown | Unknown | 2001-01-01 11:06 | 2001-01-01 11:06 | 10 | MM SCF/d | 10 | MM SCF/d |  |  | 2 | gal/min | Allowable | Volatile Organic Compounds (VOC) | 1.4 | tons/y | BTEX Condenser/Incinerator |  |  |  |  | 8760 | 3-10-003-01 | 40 CFR 63 Subpart A / 40 CFR 63 Subpart HH | 44068.4625 | All | Oil & Gas | All | Glycol Dehy Still Vent/Flash Tank | All | Volatile Organic Compounds (VOC) | All | All
DCP Operating Company LP | 722 | DCP - Bootleg Compressor Station | Oil & Gas | O&G-Compressor Station | Lea | 32.3889 | -103.6083 | Synthetic Minor | Equipment | 12 | 3b | Glycol Dehy Still Vent/Flash Tank | Active | Glycol Still Vent | Smith Industires | Unknown | Unknown | 2001-01-01 11:06 | 2001-01-01 11:06 | 10 | MM SCF/d | 10 | MM SCF/d |  |  | 2 | gal/min | Allowable | Volatile Organic Compounds (VOC) | 0.34 | lb/h | BTEX Condenser/Incinerator |  |  |  |  | 8760 | 3-10-003-01 | 40 CFR 63 Subpart A / 40 CFR 63 Subpart HH | 44068.4625 | All | Oil & Gas | All | Glycol Dehy Still Vent/Flash Tank | All | Volatile Organic Compounds (VOC) | All | All
Lucid Energy Delaware, LLC | 39153 | Lucid - Harrier Compressor Station | Oil & Gas | O&G-Compressor Station | Lea | 32.0684 | -103.6451 | Synthetic Minor | Equipment | 1 | Dehy-1 | Glycol Dehy Still Vent/Flash Tank | Active | Dehydrator | TBD | TBD | TBD | 2019-09-20 11:06 | 2019-09-20 11:06 |  |  |  |  | 40 | MM SCF/d | 40 | MM SCF/d | Allowable | Volatile Organic Compounds (VOC) | 2.6 | tons/y | BTEX Condenser/Incinerator |  |  |  |  | 8760 | 3-10-003-01 | 40 CFR 60 Subpart HH | 44068.4625 | All | Oil & Gas | All | Glycol Dehy Still Vent/Flash Tank | All | Volatile Organic Compounds (VOC) | All | All | 0
Working Partners Inc | 740 | State 35 Compressor Station | Oil & Gas | O&G-Compressor Station | Lea | 32.7867 | -103.5286 | Minor | Equipment | 7 | 8 | Glycol Dehy Reboiler Burner | Active | Glycol Dehydrator | [13 empty] | Potential | Volatile Organic Compounds (VOC) | 0.02 | tons/h | Uncontrolled |  |  |  |  | 8760 |  |  | 44068.4584 | All | Oil & Gas | All | Glycol Dehy Reboiler Burner | All | Volatile Organic Compounds (VOC) | All | All
Working Partners Inc | 740 | State 35 Compressor Station | Oil & Gas | O&G-Compressor Station | Lea | 32.7867 | -103.5286 | Minor | Equipment | 7 | 8 | Glycol Dehy Reboiler Burner | Active | Glycol Dehydrator | [13 empty] | Potential | Volatile Organic Compounds (VOC) | 0.005 | lb/h | Uncontrolled |  |  |  |  | 8760 |  |  | 44068.4584 | All | Oil & Gas | All | Glycol Dehy Reboiler Burner | All | Volatile Organic Compounds (VOC) | All | All
KCS Medallion Resources | 747 | KCS Medallion Resources - State of New Mexico 35 No1 | Oil & Gas | O&G-Compressor Station | Lea | 32.8805 | -103.5271 | Notice of Intent | Equipment | 2 | 2 | Glycol Dehy Reboiler Burner | Active | Glycol Dehydrator | Glycol Dehydrator |  |  |  |  | 0 | degrees F | 0 | degrees F |  |  |  | degrees F | Allowable | Volatile Organic Compounds (VOC) | 1.29 | tons/y | Uncontrolled |  |  |  |  | 8760 | 3-10-002-28 |  | 44068.4584 | All | Oil & Gas | All | Glycol Dehy Reboiler Burner | All | Volatile Organic Compounds (VOC) | All | All
EOG Resources Inc - Midland Division | 804 | Red Tank Dehy Compressor Station | Oil & Gas | O&G-Gas Plant | Lea | 32.3117 | -103.6623 | Minor | Equipment | 1 | 5 | Glycol Dehy Reboiler Burner | Removed | Dehydrator Heater | Dehydrator Heater |  |  | 2000-10-12 11:00 | 2000-10-12 11:00 | 0.31 | MM gal/y | 0.31 | MM gal/y | 250000 | BTU/h |  |  | Allowable | Volatile Organic Compounds (VOC) | 13.19 | tons/y | Uncontrolled |  |  |  | Natural Gas | 0 | 3-10-003-02 / 3-10-003-02 |  | 44068.4584 | All | Oil & Gas | All | Glycol Dehy Reboiler Burner | All | Volatile Organic Compounds (VOC) | All | All
Devon Energy Production Company LP | 809 | Gaucho Unit No2Y | Oil & Gas | O&G-Gas Plant | Lea | 32.3596 | -103.4954 | Notice of Intent | Equipment | 3 | 3 | Glycol Dehy Reboiler Burner | Active | 0.25 MMBtu/hr Dehydrator Reboiler |  |  |  | 2001-03-30 11:00 | 2001-03-30 11:00 | 0.25 | MM BTU/h | 0.25 | MM BTU/h |  |  | 0.25 | MM BTU/h | Allowable | Volatile Organic Compounds (VOC) | 0.001 | lb/h | Uncontrolled |  |  |  | Natural Gas | 8760 | 3-10-002-28 |  | 44068.4584 | All | Oil & Gas | All | Glycol Dehy Reboiler Burner | All | Volatile Organic Compounds (VOC) | All | All
Devon Energy Production Company LP | 809 | Gaucho Unit No2Y | Oil & Gas | O&G-Gas Plant | Lea | 32.3596 | -103.4954 | Notice of Intent | Equipment | 4 | 4 | Glycol Dehy Still Vent/Flash Tank | Active | 0.67 MMSCFD Dehydrator Vent |  |  |  | 2001-03-30 11:06 | 2001-03-30 11:06 | 0.67 | MM SCF/d | 0.67 | MM SCF/d |  |  | 0.67 | MM SCF/d | Allowable | Volatile Organic Compounds (VOC) | 21.5 | tons/y | Uncontrolled |  |  |  | Natural Gas | 8760 | 3-10-002-27 |  | 44068.4625 | All | Oil & Gas | All | Glycol Dehy Still Vent/Flash Tank | All | Volatile Organic Compounds (VOC) | All | All
Devon Energy Production Company LP | 809 | Gaucho Unit No2Y | Oil & Gas | O&G-Gas Plant | Lea | 32.3596 | -103.4954 | Notice of Intent | Equipment | 4 | 4 | Glycol Dehy Still Vent/Flash Tank | Active | 0.67 MMSCFD Dehydrator Vent |  |  |  | 2001-03-30 11:06 | 2001-03-30 11:06 | 0.67 | MM SCF/d | 0.67 | MM SCF/d |  |  | 0.67 | MM SCF/d | Allowable | Volatile Organic Compounds (VOC) | 4.9 | lb/h | Uncontrolled |  |  |  | Natural Gas | 8760 | 3-10-002-27 |  | 44068.4625 | All | Oil & Gas | All | Glycol Dehy Still Vent/Flash Tank | All | Volatile Organic Compounds (VOC) | All | All
Devon Energy Production Company LP | 810 | Gaucho Unit No3 | Oil & Gas | O&G-Gas Plant | Lea | 32.3717 | -103.4949 | Notice of Intent | Equipment | 4 | 2 | Glycol Dehy Still Vent/Flash Tank | Active | Dehydrator Vent (3.5 MMSCFD) | Dehydrator vent |  |  | 2001-04-04 11:06 | 2001-04-04 11:06 | 3.5 | MM BTU/h | 3.5 | MM BTU/h |  |  | 3.5 | MM BTU/h | Allowable | Volatile Organic Compounds (VOC) | 4.69 | tons/y | Uncontrolled |  |  |  |  | 8760 | 3-10-003-01 |  | 44068.4625 | All | Oil & Gas | All | Glycol Dehy Still Vent/Flash Tank | All | Volatile Organic Compounds (VOC) | All | All
Devon Energy Production Company LP | 810 | Gaucho Unit No3 | Oil & Gas | O&G-Gas Plant | Lea | 32.3717 | -103.4949 | Notice of Intent | Equipment | 4 | 2 | Glycol Dehy Still Vent/Flash Tank | Active | Dehydrator Vent (3.5 MMSCFD) | Dehydrator vent |  |  | 2001-04-04 11:06 | 2001-04-04 11:06 | 3.5 | MM BTU/h | 3.5 | MM BTU/h |  |  | 3.5 | MM BTU/h | Allowable | Volatile Organic Compounds (VOC) | 1.07 | lb/h | Uncontrolled |  |  |  |  | 8760 | 3-10-003-01 |  | 44068.4625 | All | Oil & Gas | All | Glycol Dehy Still Vent/Flash Tank | All | Volatile Organic Compounds (VOC) | All | All
Devon Energy Production Company LP | 813 | Outland State Unit No2 | Oil & Gas | O&G-Gas Plant | Lea | 32.4969 | -103.429 | Notice of Intent | Equipment | 5 | 5 | Glycol Dehy Still Vent/Flash Tank | Active | Glycol Dehydratorrator Still Vent | Glycol DehydratorRATOR Still Vent |  |  | 2001-05-05 11:06 | 2001-05-05 11:06 | 10 | MM SCF/d | 10 | MM SCF/d |  |  | 10 | MM SCF/d | Allowable | Volatile Organic Compounds (VOC) | 18.5 | tons/y | Uncontrolled |  |  |  |  | 8760 | 3-10-003-01 |  | 44068.4625 | All | Oil & Gas | All | Glycol Dehy Still Vent/Flash Tank | All | Volatile Organic Compounds (VOC) | All | All
Devon Energy Production Company LP | 813 | Outland State Unit No2 | Oil & Gas | O&G-Gas Plant | Lea | 32.4969 | -103.429 | Notice of Intent | Equipment | 5 | 5 | Glycol Dehy Still Vent/Flash Tank | Active | Glycol Dehydratorrator Still Vent | Glycol DehydratorRATOR Still Vent |  |  | 2001-05-05 11:06 | 2001-05-05 11:06 | 10 | MM SCF/d | 10 | MM SCF/d |  |  | 10 | MM SCF/d | Allowable | Volatile Organic Compounds (VOC) | 3.31 | lb/h | Uncontrolled |  |  |  |  | 8760 | 3-10-003-01 |  | 44068.4625 | All | Oil & Gas | All | Glycol Dehy Still Vent/Flash Tank | All | Volatile Organic Compounds (VOC) | All | All
Devon Energy Production Company LP | 814 | Bell Lake Unit 21 | Oil & Gas | O&G-Gas Plant | Lea | 32.3479 | -103.4911 | Notice of Intent | Equipment | 3 | 3 | Glycol Dehy Still Vent/Flash Tank | Active | Dehydrator | Dehydrator |  |  | 2001-07-11 11:06 | 2001-07-11 11:06 | 0.25 | MM BTU/h | 0.25 | MM BTU/h |  |  | 0.25 | MM BTU/h | Allowable | Volatile Organic Compounds (VOC) | 16.69 | tons/y | Uncontrolled |  |  |  |  | 1720 | 3-10-003-01 |  | 44068.4625 | All | Oil & Gas | All | Glycol Dehy Still Vent/Flash Tank | All | Volatile Organic Compounds (VOC) | All | All
Devon Energy Production Company LP | 822 | Outland State Unit No4 Production Facility | Oil & Gas | O&G-Dehydrator | Lea | 32.5023 | -103.4311 | Notice of Intent | Equipment | 1 | 1 | Glycol Dehy Reboiler Burner | Active | Glycol Dehy | Glycol dehy |  |  | 2002-01-04 11:00 | 2002-01-04 11:00 | 7.5 | MM SCF |  | MM SCF |  |  | 7.5 | MM SCF | Allowable | Volatile Organic Compounds (VOC) | 4.38 | lb/h | Uncontrolled |  |  |  |  | 8760 | 3-10-003-01 |  | 44068.4584 | All | Oil & Gas | All | Glycol Dehy Reboiler Burner | All | Volatile Organic Compounds (VOC) | All | All
Devon Energy Production Company LP | 822 | Outland State Unit No4 Production Facility | Oil & Gas | O&G-Dehydrator | Lea | 32.5023 | -103.4311 | Notice of Intent | Equipment | 1 | 1 | Glycol Dehy Reboiler Burner | Active | Glycol Dehy | Glycol dehy |  |  | 2002-01-04 11:00 | 2002-01-04 11:00 | 7.5 | MM SCF |  | MM SCF |  |  | 7.5 | MM SCF | Allowable | Volatile Organic Compounds (VOC) | 19.22 | tons/y | Uncontrolled |  |  |  |  | 8760 | 3-10-003-01 |  | 44068.4584 | All | Oil & Gas | All | Glycol Dehy Reboiler Burner | All | Volatile Organic Compounds (VOC) | All | All
Devon Energy Production Company LP | 822 | Outland State Unit No4 Production Facility | Oil & Gas | O&G-Dehydrator | Lea | 32.5023 | -103.4311 | Notice of Intent | Equipment | 8 | 11 | Glycol Dehy Still Vent/Flash Tank | Active | Glycol Dehydrator | TBD | TBD | TBD | 2005-08-17 11:06 | 2005-08-17 11:06 | 2 | MM SCFD | 2 | MM SCFD | 2 | MM SCFD | 2 | MM SCFD | Allowable | Volatile Organic Compounds (VOC) | 19.6 | tons/y | Uncontrolled |  |  |  | Natural Gas | 8760 | 3-10-003-01 |  | 44068.4625 | All | Oil & Gas | All | Glycol Dehy Still Vent/Flash Tank | All | Volatile Organic Compounds (VOC) | All | All
Devon Energy Production Company LP | 822 | Outland State Unit No4 Production Facility | Oil & Gas | O&G-Dehydrator | Lea | 32.5023 | -103.4311 | Notice of Intent | Equipment | 8 | 11 | Glycol Dehy Still Vent/Flash Tank | Active | Glycol Dehydrator | TBD | TBD | TBD | 2005-08-17 11:06 | 2005-08-17 11:06 | 2 | MM SCFD | 2 | MM SCFD | 2 | MM SCFD | 2 | MM SCFD | Allowable | Volatile Organic Compounds (VOC) | 4.5 | lb/h | Uncontrolled |  |  |  | Natural Gas | 8760 | 3-10-003-01 |  | 44068.4625 | All | Oil & Gas | All | Glycol Dehy Still Vent/Flash Tank | All | Volatile Organic Compounds (VOC) | All | All
Devon Energy Production Company LP | 823 | State R No3 Compressor Station | Oil & Gas | O&G-Compressor Station | Lea | 32.5158 | -103.4298 | Notice of Intent | Equipment | 1 | 1 | Glycol Dehy Still Vent/Flash Tank | Active | Glycol Dehy | GLYCOL DEHY |  |  | 2002-01-04 11:06 | 2002-01-04 11:06 | 0.13 | MM BTU/h |  | MM BTU/h |  |  | 0.13 | MM BTU/h | Allowable | Volatile Organic Compounds (VOC) | 18.68 | tons/y | Uncontrolled |  |  |  |  | 8760 | 3-10-003-01 |  | 44068.4625 | All | Oil & Gas | All | Glycol Dehy Still Vent/Flash Tank | All | Volatile Organic Compounds (VOC) | All | All
Devon Energy Production Company LP | 823 | State R No3 Compressor Station | Oil & Gas | O&G-Compressor Station | Lea | 32.5158 | -103.4298 | Notice of Intent | Equipment | 1 | 1 | Glycol Dehy Still Vent/Flash Tank | Active | Glycol Dehy | GLYCOL DEHY |  |  | 2002-01-04 11:06 | 2002-01-04 11:06 | 0.13 | MM BTU/h |  | MM BTU/h |  |  | 0.13 | MM BTU/h | Allowable | Volatile Organic Compounds (VOC) | 4.26 | lb/h | Uncontrolled |  |  |  |  | 8760 | 3-10-003-01 |  | 44068.4625 | All | Oil & Gas | All | Glycol Dehy Still Vent/Flash Tank | All | Volatile Organic Compounds (VOC) | All | All
Lucid Energy Delaware, LLC | 39153 | Lucid - Harrier Compressor Station | Oil & Gas | O&G-Compressor Station | Lea | 32.0684 | -103.6451 | Synthetic Minor | Equipment | 11 | Dehy-2 | Glycol Dehy Still Vent/Flash Tank | Active | Dehydrator | TBD | TBD | TBD | 2019-09-20 11:06 | 2019-09-20 11:06 |  |  |  |  | 40 | MM SCF/d | 40 | MM SCF/d | Allowable | Volatile Organic Compounds (VOC) | 2.6 | tons/y | BTEX Condenser/Incinerator |  |  |  |  | 8760 | 3-10-003-01 | 40 CFR 60 Subpart HH | 44068.4625 | All | Oil & Gas | All | Glycol Dehy Still Vent/Flash Tank | All | Volatile Organic Compounds (VOC) | All | All | 0
Enterprise Field Services, LLC | 1289 | Arch Rock Compressor Station | Oil & Gas | O&G-Compressor Station | San Juan | 36.8948 | -107.8593 | Minor | Equipment | 7 | 4 | Glycol Dehy Still Vent/Flash Tank | Active | Pesco Dehydrator Still Vent | Pesco | 25 MN-2P-MOI | not applicable | 1994-11-01 11:06 |  | 19.4 | MM SCF/d | 19.4 | MM SCF/d | 19.4 | MM SCF/d | 19.4 | MM SCF/d | Allowable | Volatile Organic Compounds (VOC) | 9.6 | tons/y | Uncontrolled |  |  |  |  | 8760 | 3-10-003-01 | 40 CFR 60 Subpart HH / 40 CFR 63 Subpart A | 44068.4625 | All | Oil & Gas | All | Glycol Dehy Still Vent/Flash Tank | All | Volatile Organic Compounds (VOC) | All | All | 4.608 | 10583 | 21560
Logos Operating, LLC | 985 | LOGOS Operating LLC - McCroden Compressor Station | Oil & Gas | O&G-Compressor Station | Rio Arriba | 36.4233 | -107.1448 | Synthetic Minor | Equipment | 5 | 003a | Glycol Dehy Still Vent/Flash Tank | Active | Dehydrator Still Vent | Texas Tanque |  | 10468 |  |  | 2.1 | MM SCFD/d | 2.1 | MM SCFD/d |  |  |  |  | Allowable | Volatile Organic Compounds (VOC) | 3.5 | lb/h | Uncontrolled |  |  |  |  | 8760 | 3-10-002-27 |  | 44068.4625 | All | Oil & Gas | All | Glycol Dehy Still Vent/Flash Tank | All | Volatile Organic Compounds (VOC) | All | All
Logos Operating, LLC | 985 | LOGOS Operating LLC - McCroden Compressor Station | Oil & Gas | O&G-Compressor Station | Rio Arriba | 36.4233 | -107.1448 | Synthetic Minor | Equipment | 6 | 004a | Glycol Dehy Still Vent/Flash Tank | Active | Dehydrator Still Vent | Precess Equipment |  | 5897C |  |  | 2.1 | MM SCFD/d | 2.1 | MM SCFD/d |  |  |  |  | Allowable | Volatile Organic Compounds (VOC) | 3.8 | lb/h | Uncontrolled |  |  |  |  | 8760 | 3-10-002-27 |  | 44068.4625 | All | Oil & Gas | All | Glycol Dehy Still Vent/Flash Tank | All | Volatile Organic Compounds (VOC) | All | All
Enterprise Field Services, LLC | 989 | Enterprise - Gobernador Compressor Station | Oil & Gas | O&G-Compressor Station | Rio Arriba | 36.7478 | -107.6756 | Major-Title V | Equipment | 14 | INST | Dryer | Removed | removed-Instrument Dryer | not reported | not reported | not reported |  |  | 1.98 | MM SCF/y | 1.98 | MM SCF/y | 1.98 | MM SCF/y | 1.98 | MM SCF/y | Actual | Volatile Organic Compounds (VOC) | 0.5 | tons/y | [5 empty] | 0 | 3-10-002-99 |  | 44068.4632 | All | Oil & Gas | All | Dryer | All | Volatile Organic Compounds (VOC) | All | All
Lucid Energy Delaware, LLC | 36536 | Lucid - Roadrunner Gas Processing Plant | Oil & Gas | O&G-Gas Plant | Eddy | 32.2658 | -104.1075 | Major-Title V | Equipment | 19 | 2-EP-7 | Glycol Dehy Still Vent/Flash Tank | Active | Glycol Dehydrator Still Vent | TBD | TBD | TBD |  | 2018-11-30 11:06 | 220 | MM SCF/d | 220 | MM SCF/d | 220 | MM SCF/d | 220 | MM SCF/d | Allowable | Volatile Organic Compounds (VOC) | 3.03 | tons/y | Condenser |  |  |  |  | 8760 | 3-10-003-01 | 40 CFR 60 Subpart HH / 40 CFR 63 Subpart A | 44068.4625 | All | Oil & Gas | All | Glycol Dehy Still Vent/Flash Tank | All | Volatile Organic Compounds (VOC) | All | All | 0
Harvest Four Corners LLC | 990 | Harvest - Dogie Canyon Compressor Station | Oil & Gas | O&G-Compressor Station | Rio Arriba | 36.434 | -107.4799 | Major-Title V | Equipment | 13 | 6a | Glycol Dehy Still Vent/Flash Tank | Active | TEG Dehydrator Still Vent | Enertek | Unknown | 43641 | 1971-12-31 11:06 | 1971-12-31 11:06 | 80 | MM SCF/d | 80 | MM SCF/d | 9.8 | gal/min | 80 | MM SCF/d | Actual | Volatile Organic Compounds (VOC) | 1.1 | tons/y | [5 empty] | 8760 | 3-10-002-27 | 40 CFR 63 Subpart A / 40 CFR 63 Subpart HH / 40 CFR 64 CAM | 44068.4625 | All | Oil & Gas | All | Glycol Dehy Still Vent/Flash Tank | All | Volatile Organic Compounds (VOC) | All | All
Harvest Four Corners LLC | 990 | Harvest - Dogie Canyon Compressor Station | Oil & Gas | O&G-Compressor Station | Rio Arriba | 36.434 | -107.4799 | Major-Title V | Equipment | 12 | 6b | Glycol Dehy Reboiler Burner | Active | TEG Dehydrator Reboiler | Enertek | Unknown | 43641 | 1971-12-31 11:00 | 1971-12-31 11:00 |  |  | 1 | MM BTU/h |  |  | 1 | MM BTU/h | Actual | Volatile Organic Compounds (VOC) | 0.1 | tons/y |  |  |  |  | Natural Gas | 8760 | 3-10-002-28 |  | 44068.4584 | All | Oil & Gas | All | Glycol Dehy Reboiler Burner | All | Volatile Organic Compounds (VOC) | All | All
Harvest Four Corners LLC | 990 | Harvest - Dogie Canyon Compressor Station | Oil & Gas | O&G-Compressor Station | Rio Arriba | 36.434 | -107.4799 | Major-Title V | Equipment | 13 | 6a | Glycol Dehy Still Vent/Flash Tank | Active | TEG Dehydrator Still Vent | Enertek | Unknown | 43641 | 1971-12-31 11:06 | 1971-12-31 11:06 | 80 | MM SCF/d | 80 | MM SCF/d | 9.8 | gal/min | 80 | MM SCF/d | Allowable | Volatile Organic Compounds (VOC) | 2.7 | lb/h | Flare |  |  |  |  | 8760 | 3-10-002-27 | 40 CFR 63 Subpart A / 40 CFR 63 Subpart HH / 40 CFR 64 CAM | 44068.4625 | All | Oil & Gas | All | Glycol Dehy Still Vent/Flash Tank | All | Volatile Organic Compounds (VOC) | All | All
Benson-Montin-Greer | 993 | Canada Ojitos Compression Facilities | Oil & Gas | O&G-Compressor Station | Rio Arriba | 36.4021 | -106.9043 | Minor | Equipment | 47 | III-DEHY 1 (R) | Glycol Dehy Reboiler Burner | Removed | Removed, Glycol Dehydrator Reboiler | Weatherford | 2P-20M-10-9-8 | 37433 |  |  | 5 | MM SCF/d | 5 | MM SCF/d |  |  | 5 | MM SCF/d | Actual | Volatile Organic Compounds (VOC) | 0.014 | tons/y |  |  |  |  | Natural Gas | 0 | 3-10-002-28 / 3-10-003-02 |  | 44068.4584 | All | Oil & Gas | All | Glycol Dehy Reboiler Burner | All | Volatile Organic Compounds (VOC) | All | All
Benson-Montin-Greer | 993 | Canada Ojitos Compression Facilities | Oil & Gas | O&G-Compressor Station | Rio Arriba | 36.4021 | -106.9043 | Minor | Equipment | 45 | II-DEHY 1 (S) | Glycol Dehy Still Vent/Flash Tank | Removed | (TEG) Dehydrator Still Vent | Enertek | 2P-15M-5-3-6 | 37432 |  |  | 15 | MM SCF/d | 15 | MM SCF/d |  |  |  |  | Actual | Volatile Organic Compounds (VOC) | 14.6 | tons/y | [5 empty] | 0 | 3-10-003-01 |  | 44068.4625 | All | Oil & Gas | All | Glycol Dehy Still Vent/Flash Tank | All | Volatile Organic Compounds (VOC) | All | All
Benson-Montin-Greer | 993 | Canada Ojitos Compression Facilities | Oil & Gas | O&G-Compressor Station | Rio Arriba | 36.4021 | -106.9043 | Minor | Equipment | 46 | II-DEHY 2 (S) | Glycol Dehy Still Vent/Flash Tank | Removed | Removed - (EG) Dehydrator Still Vent | Unknown | Unknown | Unknown |  |  | 11 | MM SCF/d | 11 | MM SCF/d |  |  | 11 | MM SCF/d | Actual | Volatile Organic Compounds (VOC) | 0.2 | tons/y | Uncontrolled |  |  |  |  | 0 | 3-10-003-04 |  | 44068.4625 | All | Oil & Gas | All | Glycol Dehy Still Vent/Flash Tank | All | Volatile Organic Compounds (VOC) | All | All
Benson-Montin-Greer | 993 | Canada Ojitos Compression Facilities | Oil & Gas | O&G-Compressor Station | Rio Arriba | 36.4021 | -106.9043 | Minor | Equipment | 48 | III-DEHY 1 (S) | Glycol Dehy Still Vent/Flash Tank | Removed | Removed, Glycol Dehydrator Still Vent | Weatherford | Unknown | 37433 |  |  | 0.66 | MM BTU/h | 0.66 | MM BTU/h |  |  | 0.66 | MM BTU/h | Actual | Volatile Organic Compounds (VOC) | 0.3 | tons/y | Uncontrolled |  |  |  | Natural Gas | 0 | 3-10-002-28 / 3-10-003-01 |  | 44068.4625 | All | Oil & Gas | All | Glycol Dehy Still Vent/Flash Tank | All | Volatile Organic Compounds (VOC) | All | All
Lucid Energy Delaware, LLC | 36536 | Lucid - Roadrunner Gas Processing Plant | Oil & Gas | O&G-Gas Plant | Eddy | 32.2658 | -104.1075 | Major-Title V | Equipment | 7 | EP-7 | Glycol Dehy Still Vent/Flash Tank | Active | Glycol Dehydrator Still Vent | Reset Energy | T-2707 | 153 | 2017-01-01 11:06 | 2017-10-01 11:06 | 220 | MM SCF/d | 220 | MM SCF/d | 220 | MM SCF/d | 220 | MM SCF/d | Allowable | Volatile Organic Compounds (VOC) | 3 | tons/y | Condenser |  |  |  |  | 8760 | 3-10-003-01 | 40 CFR 60 Subpart HH / 40 CFR 63 Subpart A | 44068.4625 | All | Oil & Gas | All | Glycol Dehy Still Vent/Flash Tank | All | Volatile Organic Compounds (VOC) | All | All | 0
Harvest Four Corners LLC | 1273 | Harvest - Pump Mesa Central Delivery Point | Oil & Gas | O&G-Compressor Station | San Juan | 36.8942 | -107.6439 | Major-Title V | Equipment | 25 | 015a | Glycol Dehy Still Vent/Flash Tank | Active | Glycol Dehydrator Still Vent P & A | P & A | M10MM110012P | 4576 | 1995-04-01 11:06 | 1995-04-01 11:06 | 10 | MM SCF/d | 10 | MM SCF/d |  |  | 10 | MM SCF/d | Allowable | Volatile Organic Compounds (VOC) | 9.8 | tons/y | Uncontrolled |  |  |  |  | 8760 | 3-10-002-27 | 40 CFR 60 Subpart HH / 40 CFR 63 Subpart A / 40 CFR 63 Subpart HH | 44068.4625 | All | Oil & Gas | All | Glycol Dehy Still Vent/Flash Tank | All | Volatile Organic Compounds (VOC) | All | All | 4.704 | 10583 | 21560
Harvest Four Corners LLC | 1273 | Harvest - Pump Mesa Central Delivery Point | Oil & Gas | O&G-Compressor Station | San Juan | 36.8942 | -107.6439 | Major-Title V | Equipment | 26 | 016a | Glycol Dehy Still Vent/Flash Tank | Active | Glycol Dehydrator Still Vent Enertek | Enertek | J2P20M11109 | 43840 | 1993-01-01 11:06 | 1993-01-01 11:06 | 20 | MM SCFD/d | 20 | MM SCFD/d |  |  | 20 | MM SCFD/d | Allowable | Volatile Organic Compounds (VOC) | 10.6 | tons/y | Uncontrolled |  |  |  |  | 8760 | 3-10-002-27 | 40 CFR 60 Subpart HH / 40 CFR 63 Subpart A / 40 CFR 63 Subpart HH | 44068.4625 | All | Oil & Gas | All | Glycol Dehy Still Vent/Flash Tank | All | Volatile Organic Compounds (VOC) | All | All | 5.088 | 10583 | 21560
Harvest Four Corners LLC | 998 | Harvest - 30-5 CDP Compressor Station | Oil & Gas | O&G-Compressor Station | Rio Arriba | 36.8116 | -107.4024 | Major-Title V | Equipment | 89 | 14a | Glycol Dehy Still Vent/Flash Tank | Active | Glycol Dehydrator Still Vent J2P12M749 | Enertek | J2P12M749 | 41780 | 1992-04-01 11:06 | 1992-04-01 11:06 | 12 | MM SCF/d | 12 | MM SCF/d | 3.3 | gal/min | 12 | MM SCF/d | Actual | Volatile Organic Compounds (VOC) | 0.7 | tons/y | [5 empty] | 8760 | 3-10-002-27 | 40 CFR 63 Subpart A / 40 CFR 63 Subpart HH | 44068.4625 | All | Oil & Gas | All | Glycol Dehy Still Vent/Flash Tank | All | Volatile Organic Compounds (VOC) | All | All
Harvest Four Corners LLC | 998 | Harvest - 30-5 CDP Compressor Station | Oil & Gas | O&G-Compressor Station | Rio Arriba | 36.8116 | -107.4024 | Major-Title V | Equipment | 18 | 13a | Glycol Dehy Still Vent/Flash Tank | Active | Glycol Dehydrator Still Vent J2P12M749 | Enertek | J2P12M749 | 41925 | 1992-09-01 11:06 | 1992-09-01 11:06 | 12 | MM SCF/d | 12 | MM SCF/d | 3.3 | gal/min | 12 | MM SCF/d | Allowable | Volatile Organic Compounds (VOC) | 2.6 | lb/h | Uncontrolled |  |  |  |  | 8760 | 3-10-002-27 | 40 CFR 63 Subpart A / 40 CFR 63 Subpart HH | 44068.4625 | All | Oil & Gas | All | Glycol Dehy Still Vent/Flash Tank | All | Volatile Organic Compounds (VOC) | All | All
Harvest Four Corners LLC | 998 | Harvest - 30-5 CDP Compressor Station | Oil & Gas | O&G-Compressor Station | Rio Arriba | 36.8116 | -107.4024 | Major-Title V | Equipment | 23 | 20a | Glycol Dehy Still Vent/Flash Tank | Removed | Glycol Dehydrator Still Vent -Removed | Enerek | J2P12M11109 | 41780 |  |  | 12 | MM SCF/d | 12 | MM SCF/d | 12 | MM SCF/d | 12 | MM SCF/d | Actual | Volatile Organic Compounds (VOC) | 6.7 | tons/y | [5 empty] | 8760 | 3-10-002-27 |  | 44068.4625 | All | Oil & Gas | All | Glycol Dehy Still Vent/Flash Tank | All | Volatile Organic Compounds (VOC) | All | All
Harvest Four Corners LLC | 998 | Harvest - 30-5 CDP Compressor Station | Oil & Gas | O&G-Compressor Station | Rio Arriba | 36.8116 | -107.4024 | Major-Title V | Equipment | 25 | 21a | Glycol Dehy Still Vent/Flash Tank | Active | Glycol Dehydrator Still Vent J2P12M749 | Enertek | J2P12M749 | 42382 | 1993-05-01 11:06 | 1993-05-01 11:06 | 12 | MM SCF/d | 12 | MM SCF/d | 3.3 | gal/min | 12 | MM SCF/d | Allowable | Volatile Organic Compounds (VOC) | 2.6 | lb/h | Uncontrolled |  |  |  |  | 8760 | 3-10-002-27 | 40 CFR 63 Subpart A / 40 CFR 63 Subpart HH | 44068.4625 | All | Oil & Gas | All | Glycol Dehy Still Vent/Flash Tank | All | Volatile Organic Compounds (VOC) | All | All
Harvest Four Corners LLC | 998 | Harvest - 30-5 CDP Compressor Station | Oil & Gas | O&G-Compressor Station | Rio Arriba | 36.8116 | -107.4024 | Major-Title V | Equipment | 89 | 14a | Glycol Dehy Still Vent/Flash Tank | Active | Glycol Dehydrator Still Vent J2P12M749 | Enertek | J2P12M749 | 41780 | 1992-04-01 11:06 | 1992-04-01 11:06 | 12 | MM SCF/d | 12 | MM SCF/d | 3.3 | gal/min | 12 | MM SCF/d | Allowable | Volatile Organic Compounds (VOC) | 2.6 | lb/h | Uncontrolled |  |  |  |  | 8760 | 3-10-002-27 | 40 CFR 63 Subpart A / 40 CFR 63 Subpart HH | 44068.4625 | All | Oil & Gas | All | Glycol Dehy Still Vent/Flash Tank | All | Volatile Organic Compounds (VOC) | All | All
Harvest Four Corners LLC | 1006 | Harvest - 31-6 CDP Compressor Station | Oil & Gas | O&G-Compressor Station | Rio Arriba | 36.8361 | -107.42 | Major-Title V | Equipment | 10 | 15 | Glycol Dehy Reboiler Burner | Removed | Removed-Glycol Dehydrators 7 Each 12mmscfd | Glycol DehydratorS 7 Each 12MMSCFD |  |  |  |  | 12 | MM SCFD | 12 | MM SCFD |  |  | 12 | MM SCFD | Actual | Volatile Organic Compounds (VOC) | 4.81 | tons/y | Uncontrolled |  |  |  |  | 0 | 3-10-003-01 |  | 44068.4584 | All | Oil & Gas | All | Glycol Dehy Reboiler Burner | All | Volatile Organic Compounds (VOC) | All | All
Harvest Four Corners LLC | 1006 | Harvest - 31-6 CDP Compressor Station | Oil & Gas | O&G-Compressor Station | Rio Arriba | 36.8361 | -107.42 | Major-Title V | Equipment | 28 | 23 | Glycol Dehy Reboiler Burner | Removed | Removed-Glycol Dehydrator 7 Each | [13 empty] | Actual | Volatile Organic Compounds (VOC) | 4.81 | tons/y | [6 empty] | 3-10-003-01 |  | 44068.4584 | All | Oil & Gas | All | Glycol Dehy Reboiler Burner | All | Volatile Organic Compounds (VOC) | All | All
Harvest Four Corners LLC | 1273 | Harvest - Pump Mesa Central Delivery Point | Oil & Gas | O&G-Compressor Station | San Juan | 36.8942 | -107.6439 | Major-Title V | Equipment | 27 | 017a | Glycol Dehy Still Vent/Flash Tank | Active | Glycol Dehydrator Still Vent Enertek | Enertek | J2P20M11109 | 42669 | 1995-10-01 11:06 | 1995-10-01 11:06 | 20 | MM SCFD/d | 20 | MM SCFD/d |  |  | 20 | MM SCFD/d | Allowable | Volatile Organic Compounds (VOC) | 10.6 | tons/y | Uncontrolled |  |  |  |  | 8760 | 3-10-002-27 | 40 CFR 60 Subpart HH / 40 CFR 63 Subpart A / 40 CFR 63 Subpart HH | 44068.4625 | All | Oil & Gas | All | Glycol Dehy Still Vent/Flash Tank | All | Volatile Organic Compounds (VOC) | All | All | 5.088 | 10583 | 21560
Harvest Four Corners LLC | 1273 | Harvest - Pump Mesa Central Delivery Point | Oil & Gas | O&G-Compressor Station | San Juan | 36.8942 | -107.6439 | Major-Title V | Equipment | 28 | 018a | Glycol Dehy Still Vent/Flash Tank | Active | Glycol Dehydrator Still Vent Enertek | Enertek | J2P20M11109 | TBD | 1995-01-01 11:06 | 1995-01-01 11:06 | 20 | MM SCFD/d | 20 | MM SCFD/d |  |  | 20 | MM SCFD/d | Allowable | Volatile Organic Compounds (VOC) | 10.6 | tons/y | Uncontrolled |  |  |  |  | 8760 | 3-10-002-27 | 40 CFR 60 Subpart HH / 40 CFR 63 Subpart A / 40 CFR 63 Subpart HH | 44068.4625 | All | Oil & Gas | All | Glycol Dehy Still Vent/Flash Tank | All | Volatile Organic Compounds (VOC) | All | All | 5.088 | 10583 | 21560
Harvest Four Corners LLC | 1273 | Harvest - Pump Mesa Central Delivery Point | Oil & Gas | O&G-Compressor Station | San Juan | 36.8942 | -107.6439 | Major-Title V | Equipment | 29 | 019a | Glycol Dehy Still Vent/Flash Tank | Active | Glycol Dehydrator Still Vent Enertek | Enertek | J2P20M11109 | 42668 | 1993-01-01 11:06 | 1993-01-01 11:06 | 20 | MM SCFD/d | 20 | MM SCFD/d |  |  | 20 | MM SCFD/d | Allowable | Volatile Organic Compounds (VOC) | 10.6 | tons/y | Uncontrolled |  |  |  |  | 8760 | 3-10-002-27 | 40 CFR 60 Subpart HH / 40 CFR 63 Subpart A / 40 CFR 63 Subpart HH | 44068.4625 | All | Oil & Gas | All | Glycol Dehy Still Vent/Flash Tank | All | Volatile Organic Compounds (VOC) | All | All | 5.088 | 10583 | 21560
Harvest Four Corners LLC | 1273 | Harvest - Pump Mesa Central Delivery Point | Oil & Gas | O&G-Compressor Station | San Juan | 36.8942 | -107.6439 | Major-Title V | Equipment | 30 | 020a | Glycol Dehy Still Vent/Flash Tank | Active | Glycol Dehydrator Still Vent Enertek | Enertek | J2P10M11109 | 41904 | 1992-09-01 11:06 | 1992-09-01 11:06 | 10 | MM SCF/d | 10 | MM SCF/d |  |  | 10 | MM SCF/d | Allowable | Volatile Organic Compounds (VOC) | 9.8 | tons/y | Uncontrolled |  |  |  |  | 8760 | 3-10-002-27 | 40 CFR 60 Subpart HH / 40 CFR 63 Subpart A / 40 CFR 63 Subpart HH | 44068.4625 | All | Oil & Gas | All | Glycol Dehy Still Vent/Flash Tank | All | Volatile Organic Compounds (VOC) | All | All | 4.704 | 10583 | 21560
Harvest Four Corners LLC | 23704 | Harvest - Bancos Compressor Station | Oil & Gas | O&G-Compressor Station | Rio Arriba | 36.9428 | -107.405 | Synthetic Minor | Equipment | 12 | 9a | Glycol Dehy Still Vent/Flash Tank | Active | TEG Dehydrator (12 MMSCFD) | Pesco |  | TBD |  |  | 12 | MM SCF/d | 12 | MM SCF/d | 12 | MM SCF/d | 12 | MM SCF/d | Allowable | Volatile Organic Compounds (VOC) | 13 | tons/y | Uncontrolled |  |  |  | Natural Gas | 8760 | 3-10-002-27 | 40 CFR 60 Subpart JJJJ | 44068.4625 | All | Oil & Gas | All | Glycol Dehy Still Vent/Flash Tank | All | Volatile Organic Compounds (VOC) | All | All | 12.35 | 10583 | 21560
Crestwood New Mexico, LLC | 37964 | Crestwood - Dublin Ranch Dew Point Plant | Oil & Gas | O&G-Production Facility | Eddy | 32.2711 | -104.1291 | Minor | Equipment | 5 | TEGDEHY | Glycol Dehy Still Vent/Flash Tank | Active | TEG Dehydrator | [13 empty] | Allowable | Volatile Organic Compounds (VOC) | 11 | tons/y | Condenser |  |  |  | Natural Gas | 8760 | 3-10-003-04 | 40 CFR 63 Subpart A / 40 CFR 63 Subpart H | 44068.4625 | All | Oil & Gas | All | Glycol Dehy Still Vent/Flash Tank | All | Volatile Organic Compounds (VOC) | All | All | 0
Harvest Four Corners LLC | 1221 | Harvest - 32-7 CDP Compressor Station | Oil & Gas | O&G-Compressor Station | San Juan | 36.9314 | -107.5603 | Major-Title V | Equipment | 46 | 24a | Glycol Dehy Still Vent/Flash Tank | Active | TEG Dehydrator Still Vent (20 mmscfd) | Enerek | J2P20M11109 | 42268 |  |  | 20 | MM SCFD |  |  |  |  | 2.5 | gal/min | Allowable | Volatile Organic Compounds (VOC) | 15.3 | tons/y | Uncontrolled |  |  |  |  | 8760 | 3-10-002-27 | 40 CFR 63 Subpart A / 40 CFR 63 Subpart H / 40 CFR 63 Subpart HH | 44068.4625 | All | Oil & Gas | All | Glycol Dehy Still Vent/Flash Tank | All | Volatile Organic Compounds (VOC) | All | All | 7.344 | 10583 | 21560
Harvest Four Corners LLC | 1006 | Harvest - 31-6 CDP Compressor Station | Oil & Gas | O&G-Compressor Station | Rio Arriba | 36.8361 | -107.42 | Major-Title V | Equipment | 25 | 20a | Glycol Dehy Still Vent/Flash Tank | Active | TEG Dehydrator Still Vent 12mmcf/d | Enertek | J2P12M749 TEG | 41747 | 1993-01-01 11:06 | 1993-01-01 11:06 | 12 | MM SCF/d | 12 | MM SCF/d | 7.5 | gal/min | 7.5 | gal/min | Actual | Volatile Organic Compounds (VOC) | 2.6 | tons/y | [5 empty] | 8760 | 3-10-002-27 | 40 CFR 63 Subpart A / 40 CFR 63 Subpart HH | 44068.4625 | All | Oil & Gas | All | Glycol Dehy Still Vent/Flash Tank | All | Volatile Organic Compounds (VOC) | All | All
Harvest Four Corners LLC | 1006 | Harvest - 31-6 CDP Compressor Station | Oil & Gas | O&G-Compressor Station | Rio Arriba | 36.8361 | -107.42 | Major-Title V | Equipment | 32 | 18a | Glycol Dehy Still Vent/Flash Tank | Active | TEG Dehydrator Still Vent 12mmcf/d | Enertek | J2P12M749 TEG | 41733 | 1992-01-01 11:06 | 1992-01-01 11:06 | 12 | MM SCF/d | 12 | MM SCF/d | 3.5 | gal/min | 3.5 | gal/min | Actual | Volatile Organic Compounds (VOC) | 2.6 | tons/y | [5 empty] | 8760 | 3-10-002-27 | 40 CFR 63 Subpart A / 40 CFR 63 Subpart HH | 44068.4625 | All | Oil & Gas | All | Glycol Dehy Still Vent/Flash Tank | All | Volatile Organic Compounds (VOC) | All | All
Harvest Four Corners LLC | 1006 | Harvest - 31-6 CDP Compressor Station | Oil & Gas | O&G-Compressor Station | Rio Arriba | 36.8361 | -107.42 | Major-Title V | Equipment | 36 | 21a | Glycol Dehy Still Vent/Flash Tank | Active | TEG Dehydrator Still Vent 12mmcf/d | Enertek | J2P12M749 TEG | 42380 | 1993-01-01 11:06 | 1993-01-01 11:06 | 12 | MM SCF/d | 12 | MM SCF/d | 3.5 | gal/min | 3.5 | gal/min | Actual | Volatile Organic Compounds (VOC) | 0.7 | tons/y | [5 empty] | 8760 | 3-10-002-27 | 40 CFR 63 Subpart A / 40 CFR 63 Subpart HH | 44068.4625 | All | Oil & Gas | All | Glycol Dehy Still Vent/Flash Tank | All | Volatile Organic Compounds (VOC) | All | All
Harvest Four Corners LLC | 1006 | Harvest - 31-6 CDP Compressor Station | Oil & Gas | O&G-Compressor Station | Rio Arriba | 36.8361 | -107.42 | Major-Title V | Equipment | 38 | 22a | Glycol Dehy Still Vent/Flash Tank | Active | TEG Dehydrator Still Vent 12mmcf/d | Enertek | J2P12M749 TEG | 443250 |  | 1992-01-01 11:06 | 12 | MM SCF/d | 12 | MM SCF/d | 3.5 | gal/min | 3.5 | gal/min | Actual | Volatile Organic Compounds (VOC) | 2 | tons/y | [5 empty] | 8760 | 3-10-002-27 | 40 CFR 63 Subpart A / 40 CFR 63 Subpart HH | 44068.4625 | All | Oil & Gas | All | Glycol Dehy Still Vent/Flash Tank | All | Volatile Organic Compounds (VOC) | All | All
Harvest Four Corners LLC | 1006 | Harvest - 31-6 CDP Compressor Station | Oil & Gas | O&G-Compressor Station | Rio Arriba | 36.8361 | -107.42 | Major-Title V | Equipment | 40 | 31a | Glycol Dehy Still Vent/Flash Tank | Active | TEG Dehydrator Still Vent 30mmcf/d | Enertek | J2P30M749 TEG | 42857 | 2004-01-01 11:06 | 2004-12-17 11:06 | 30 | MM SCF/d | 30 | MM SCF/d | 3.5 | gal/min | 3.5 | gal/min | Actual | Volatile Organic Compounds (VOC) | 2.7 | tons/y |  |  |  |  | Natural Gas | 8760 | 3-10-002-27 | 40 CFR 63 Subpart A / 40 CFR 63 Subpart HH | 44068.4625 | All | Oil & Gas | All | Glycol Dehy Still Vent/Flash Tank | All | Volatile Organic Compounds (VOC) | All | All
Harvest Four Corners LLC | 1006 | Harvest - 31-6 CDP Compressor Station | Oil & Gas | O&G-Compressor Station | Rio Arriba | 36.8361 | -107.42 | Major-Title V | Equipment | 25 | 20a | Glycol Dehy Still Vent/Flash Tank | Active | TEG Dehydrator Still Vent 12mmcf/d | Enertek | J2P12M749 TEG | 41747 | 1993-01-01 11:06 | 1993-01-01 11:06 | 12 | MM SCF/d | 12 | MM SCF/d | 7.5 | gal/min | 7.5 | gal/min | Allowable | Volatile Organic Compounds (VOC) | 2.1 | lb/h | Uncontrolled |  |  |  |  | 8760 | 3-10-002-27 | 40 CFR 63 Subpart A / 40 CFR 63 Subpart HH | 44068.4625 | All | Oil & Gas | All | Glycol Dehy Still Vent/Flash Tank | All | Volatile Organic Compounds (VOC) | All | All
Harvest Four Corners LLC | 1006 | Harvest - 31-6 CDP Compressor Station | Oil & Gas | O&G-Compressor Station | Rio Arriba | 36.8361 | -107.42 | Major-Title V | Equipment | 30 | 17a | Glycol Dehy Still Vent/Flash Tank | Active | TEG Dehydrator Still Vent 12mmcf/d | Enertek | J2P12M749 TEG | 41997 | 1992-01-01 11:06 | 1992-01-01 11:06 | 12 | MM SCF/d | 12 | MM SCF/d | 3.5 | gal/min | 3.5 | gal/min | Allowable | Volatile Organic Compounds (VOC) | 2.1 | lb/h | Uncontrolled |  |  |  |  | 8760 | 3-10-002-27 | 40 CFR 63 Subpart A / 40 CFR 63 Subpart HH | 44068.4625 | All | Oil & Gas | All | Glycol Dehy Still Vent/Flash Tank | All | Volatile Organic Compounds (VOC) | All | All
Harvest Four Corners LLC | 1006 | Harvest - 31-6 CDP Compressor Station | Oil & Gas | O&G-Compressor Station | Rio Arriba | 36.8361 | -107.42 | Major-Title V | Equipment | 32 | 18a | Glycol Dehy Still Vent/Flash Tank | Active | TEG Dehydrator Still Vent 12mmcf/d | Enertek | J2P12M749 TEG | 41733 | 1992-01-01 11:06 | 1992-01-01 11:06 | 12 | MM SCF/d | 12 | MM SCF/d | 3.5 | gal/min | 3.5 | gal/min | Allowable | Volatile Organic Compounds (VOC) | 2.1 | lb/h | Uncontrolled |  |  |  |  | 8760 | 3-10-002-27 | 40 CFR 63 Subpart A / 40 CFR 63 Subpart HH | 44068.4625 | All | Oil & Gas | All | Glycol Dehy Still Vent/Flash Tank | All | Volatile Organic Compounds (VOC) | All | All
Harvest Four Corners LLC | 1006 | Harvest - 31-6 CDP Compressor Station | Oil & Gas | O&G-Compressor Station | Rio Arriba | 36.8361 | -107.42 | Major-Title V | Equipment | 34 | 19a | Glycol Dehy Still Vent/Flash Tank | Active | TEG Dehydrator Still Vent 12mmcf/d | Enertek | J2P12M749 TEG | 41688 | 1992-01-01 11:06 | 1992-01-01 11:06 | 12 | MM SCF/d | 12 | MM SCF/d | 3.5 | gal/min | 3.5 | gal/min | Allowable | Volatile Organic Compounds (VOC) | 2.1 | lb/h | Uncontrolled |  |  |  |  | 8760 | 3-10-002-27 | 40 CFR 63 Subpart A / 40 CFR 63 Subpart HH | 44068.4625 | All | Oil & Gas | All | Glycol Dehy Still Vent/Flash Tank | All | Volatile Organic Compounds (VOC) | All | All
Harvest Four Corners LLC | 1006 | Harvest - 31-6 CDP Compressor Station | Oil & Gas | O&G-Compressor Station | Rio Arriba | 36.8361 | -107.42 | Major-Title V | Equipment | 36 | 21a | Glycol Dehy Still Vent/Flash Tank | Active | TEG Dehydrator Still Vent 12mmcf/d | Enertek | J2P12M749 TEG | 42380 | 1993-01-01 11:06 | 1993-01-01 11:06 | 12 | MM SCF/d | 12 | MM SCF/d | 3.5 | gal/min | 3.5 | gal/min | Allowable | Volatile Organic Compounds (VOC) | 2.1 | lb/h | Uncontrolled |  |  |  |  | 8760 | 3-10-002-27 | 40 CFR 63 Subpart A / 40 CFR 63 Subpart HH | 44068.4625 | All | Oil & Gas | All | Glycol Dehy Still Vent/Flash Tank | All | Volatile Organic Compounds (VOC) | All | All
Harvest Four Corners LLC | 1006 | Harvest - 31-6 CDP Compressor Station | Oil & Gas | O&G-Compressor Station | Rio Arriba | 36.8361 | -107.42 | Major-Title V | Equipment | 38 | 22a | Glycol Dehy Still Vent/Flash Tank | Active | TEG Dehydrator Still Vent 12mmcf/d | Enertek | J2P12M749 TEG | 443250 |  | 1992-01-01 11:06 | 12 | MM SCF/d | 12 | MM SCF/d | 3.5 | gal/min | 3.5 | gal/min | Allowable | Volatile Organic Compounds (VOC) | 2.1 | lb/h | Uncontrolled |  |  |  |  | 8760 | 3-10-002-27 | 40 CFR 63 Subpart A / 40 CFR 63 Subpart HH | 44068.4625 | All | Oil & Gas | All | Glycol Dehy Still Vent/Flash Tank | All | Volatile Organic Compounds (VOC) | All | All
Harvest Four Corners LLC | 1006 | Harvest - 31-6 CDP Compressor Station | Oil & Gas | O&G-Compressor Station | Rio Arriba | 36.8361 | -107.42 | Major-Title V | Equipment | 40 | 31a | Glycol Dehy Still Vent/Flash Tank | Active | TEG Dehydrator Still Vent 30mmcf/d | Enertek | J2P30M749 TEG | 42857 | 2004-01-01 11:06 | 2004-12-17 11:06 | 30 | MM SCF/d | 30 | MM SCF/d | 3.5 | gal/min | 3.5 | gal/min | Allowable | Volatile Organic Compounds (VOC) | 2.1 | lb/h | Uncontrolled |  |  |  | Natural Gas | 8760 | 3-10-002-27 | 40 CFR 63 Subpart A / 40 CFR 63 Subpart HH | 44068.4625 | All | Oil & Gas | All | Glycol Dehy Still Vent/Flash Tank | All | Volatile Organic Compounds (VOC) | All | All
Harvest Four Corners LLCA441J7A386:A439A386:A448J7A386:A439A386:A457J7A386:A439A386:A464J7A386:A439A386:A473J7A386:A439A386:A482J7A386:A439A386:A490J7A386:A439A386:A499J7A386:A439A386:A51A386:A1279 | 998 | Harvest - 30-5 CDP Compressor Station | Oil & Gas | O&G-Compressor Station | Rio Arriba | 36.8116 | -107.4024 | Major-Title V | Equipment | 18 | 13a | Glycol Dehy Still Vent/Flash Tank | Active | Glycol Dehydrator Still Vent J2P12M749 | Enertek | J2P12M749 | 41925 | 1992-09-01 11:06 | 1992-09-01 11:06 | 12 | MM SCF/d | 12 | MM SCF/d | 3.3 | gal/min | 12 | MM SCF/d | Allowable | Volatile Organic Compounds (VOC) | 11.5 | tons/y | Uncontrolled |  |  |  |  | 8760 | 3-10-002-27 | 40 CFR 63 Subpart A / 40 CFR 63 Subpart HH | 44068.4625 | All | Oil & Gas | All | Glycol Dehy Still Vent/Flash Tank | All | Volatile Organic Compounds (VOC) | All | All | 5.52 | 10583 | 21560
Harvest Four Corners LLC | 998 | Harvest - 30-5 CDP Compressor Station | Oil & Gas | O&G-Compressor Station | Rio Arriba | 36.8116 | -107.4024 | Major-Title V | Equipment | 89 | 14a | Glycol Dehy Still Vent/Flash Tank | Active | Glycol Dehydrator Still Vent J2P12M749 | Enertek | J2P12M749 | 41780 | 1992-04-01 11:06 | 1992-04-01 11:06 | 12 | MM SCF/d | 12 | MM SCF/d | 3.3 | gal/min | 12 | MM SCF/d | Allowable | Volatile Organic Compounds (VOC) | 11.5 | tons/y | Uncontrolled |  |  |  |  | 8760 | 3-10-002-27 | 40 CFR 63 Subpart A / 40 CFR 63 Subpart HH | 44068.4625 | All | Oil & Gas | All | Glycol Dehy Still Vent/Flash Tank | All | Volatile Organic Compounds (VOC) | All | All | 5.52 | 10583 | 21560
Harvest Four Corners LLC | 1007 | Harvest - 29-6 No2 Central Delivery Point | Oil & Gas | O&G-Compressor Station | Rio Arriba | 36.7453 | -107.4456 | Major-Title V | Equipment | 15 | 16a | Glycol Dehy Still Vent/Flash Tank | Active | Dehydrator Still Vent | Enertek | J2P12M749 | 41998 | 1992-01-01 11:06 | 1992-01-01 11:06 | 12 | MM SCF/d | 12 | MM SCF/d | 12 | MM SCF/d | 12 | MM SCF/d | Actual | Volatile Organic Compounds (VOC) | 0.5 | tons/y |  |  |  |  | Natural Gas | 8760 | 3-10-003-01 | 40 CFR 63 Subpart A / 40 CFR 63 Subpart HH | 44068.4625 | All | Oil & Gas | All | Glycol Dehy Still Vent/Flash Tank | All | Volatile Organic Compounds (VOC) | All | All
Harvest Four Corners LLC | 1007 | Harvest - 29-6 No2 Central Delivery Point | Oil & Gas | O&G-Compressor Station | Rio Arriba | 36.7453 | -107.4456 | Major-Title V | Equipment | 15 | 16a | Glycol Dehy Still Vent/Flash Tank | Active | Dehydrator Still Vent | Enertek | J2P12M749 | 41998 | 1992-01-01 11:06 | 1992-01-01 11:06 | 12 | MM SCF/d | 12 | MM SCF/d | 12 | MM SCF/d | 12 | MM SCF/d | Allowable | Volatile Organic Compounds (VOC) | 3.6 | lb/h | Uncontrolled |  |  |  | Natural Gas | 8760 | 3-10-003-01 | 40 CFR 63 Subpart A / 40 CFR 63 Subpart HH | 44068.4625 | All | Oil & Gas | All | Glycol Dehy Still Vent/Flash Tank | All | Volatile Organic Compounds (VOC) | All | All
Harvest Four Corners LLC | 1007 | Harvest - 29-6 No2 Central Delivery Point | Oil & Gas | O&G-Compressor Station | Rio Arriba | 36.7453 | -107.4456 | Major-Title V | Equipment | 18 | 17a | Glycol Dehy Still Vent/Flash Tank | Active | Dehydrator Still Vent | Enertek | J2P12M749 | 41675 | 1992-01-01 11:06 | 1992-01-01 11:06 | 12 | MM SCF/d | 12 | MM SCF/d | 12 | MM SCF/d | 12 | MM SCF/d | Allowable | Volatile Organic Compounds (VOC) | 3.6 | lb/h | Uncontrolled |  |  |  | Natural Gas | 8760 | 3-10-003-01 | 40 CFR 63 Subpart A / 40 CFR 63 Subpart HH | 44068.4625 | All | Oil & Gas | All | Glycol Dehy Still Vent/Flash Tank | All | Volatile Organic Compounds (VOC) | All | All
Harvest Four Corners LLC | 1007 | Harvest - 29-6 No2 Central Delivery Point | Oil & Gas | O&G-Compressor Station | Rio Arriba | 36.7453 | -107.4456 | Major-Title V | Equipment | 40 | 18a | Glycol Dehy Still Vent/Flash Tank | Removed | (removed) Dehydrator Enertek Still Vent | Enertek | J2P12M749 | 41926 | 1992-01-01 11:06 |  | 12 | MM SCF/d | 12 | MM SCF/d | 12 | MM SCF/d | 3.76 | MM SCF | Allowable | Volatile Organic Compounds (VOC) | 15.8 | tons/y | Uncontrolled |  |  |  | Natural Gas | 8760 | 3-10-003-01 | 40 CFR 63 Subpart A / 40 CFR 63 Subpart HH | 44068.4625 | All | Oil & Gas | All | Glycol Dehy Still Vent/Flash Tank | All | Volatile Organic Compounds (VOC) | All | All
Harvest Four Corners LLC | 1007 | Harvest - 29-6 No2 Central Delivery Point | Oil & Gas | O&G-Compressor Station | Rio Arriba | 36.7453 | -107.4456 | Major-Title V | Equipment | 40 | 18a | Glycol Dehy Still Vent/Flash Tank | Removed | (removed) Dehydrator Enertek Still Vent | Enertek | J2P12M749 | 41926 | 1992-01-01 11:06 |  | 12 | MM SCF/d | 12 | MM SCF/d | 12 | MM SCF/d | 3.76 | MM SCF | Allowable | Volatile Organic Compounds (VOC) | 3.6 | lb/h | Uncontrolled |  |  |  | Natural Gas | 8760 | 3-10-003-01 | 40 CFR 63 Subpart A / 40 CFR 63 Subpart HH | 44068.4625 | All | Oil & Gas | All | Glycol Dehy Still Vent/Flash Tank | All | Volatile Organic Compounds (VOC) | All | All
Harvest Four Corners LLC | 1007 | Harvest - 29-6 No2 Central Delivery Point | Oil & Gas | O&G-Compressor Station | Rio Arriba | 36.7453 | -107.4456 | Major-Title V | Equipment | 41 | 020a | Glycol Dehy Still Vent/Flash Tank | Removed | (removed) Dehydrator Enertek Still Vent | Enertek | J2P10M749 | 42381 | 1993-01-01 11:06 |  | 12 | MM SCF/d | 12 | MM SCF/d | 12 | MM SCF/d | 3.76 | MM SCF | Allowable | Volatile Organic Compounds (VOC) | 15.8 | tons/y | Uncontrolled |  |  |  | Natural Gas | 8760 | 3-10-003-01 | 40 CFR 63 Subpart A / 40 CFR 63 Subpart HH | 44068.4625 | All | Oil & Gas | All | Glycol Dehy Still Vent/Flash Tank | All | Volatile Organic Compounds (VOC) | All | All
Harvest Four Corners LLC | 1007 | Harvest - 29-6 No2 Central Delivery Point | Oil & Gas | O&G-Compressor Station | Rio Arriba | 36.7453 | -107.4456 | Major-Title V | Equipment | 41 | 020a | Glycol Dehy Still Vent/Flash Tank | Removed | (removed) Dehydrator Enertek Still Vent | Enertek | J2P10M749 | 42381 | 1993-01-01 11:06 |  | 12 | MM SCF/d | 12 | MM SCF/d | 12 | MM SCF/d | 3.76 | MM SCF | Allowable | Volatile Organic Compounds (VOC) | 3.6 | lb/h | Uncontrolled |  |  |  | Natural Gas | 8760 | 3-10-003-01 | 40 CFR 63 Subpart A / 40 CFR 63 Subpart HH | 44068.4625 | All | Oil & Gas | All | Glycol Dehy Still Vent/Flash Tank | All | Volatile Organic Compounds (VOC) | All | All
Harvest Four Corners LLC | 1007 | Harvest - 29-6 No2 Central Delivery Point | Oil & Gas | O&G-Compressor Station | Rio Arriba | 36.7453 | -107.4456 | Major-Title V | Equipment | 42 | 021a | Glycol Dehy Still Vent/Flash Tank | Removed | Removed - Dehydrator Enertek Still Vent | Enertek | J2P10M749 | UNKNOWN |  | 1993-07-01 11:06 | 12 | MM SCF | 12 | MM SCF |  |  | 3.76 | MM SCF | Actual | Volatile Organic Compounds (VOC) | 2.6 | tons/y | [5 empty] | 0 | 3-10-003-01 |  | 44068.4625 | All | Oil & Gas | All | Glycol Dehy Still Vent/Flash Tank | All | Volatile Organic Compounds (VOC) | All | All
Harvest Four Corners LLC | 1009 | Carracas CDP Compressor Station | Oil & Gas | O&G-Compressor Station | Rio Arriba | 36.9387 | -107.3541 | Major-Title V | Equipment | 17 | 005A | Glycol Dehy Still Vent/Flash Tank | Active | Enertek Glycol Dehydrator Still Vent | Enertek | J2P12M749 | 41779 | 1995-10-01 11:06 |  | 12 | MM SCF/d | 12 | MM SCF/d | 12 | MM SCF/d | 12 | MM SCF/d | Allowable | Volatile Organic Compounds (VOC) | 0.7 | tons/y | Flare |  |  |  |  | 8760 | 3-10-002-27 | 40 CFR 63 Subpart A / 40 CFR 63 Subpart HH | 44068.4625 | All | Oil & Gas | All | Glycol Dehy Still Vent/Flash Tank | All | Volatile Organic Compounds (VOC) | All | All
Harvest Four Corners LLC | 1009 | Carracas CDP Compressor Station | Oil & Gas | O&G-Compressor Station | Rio Arriba | 36.9387 | -107.3541 | Major-Title V | Equipment | 18 | 006A | Glycol Dehy Still Vent/Flash Tank | Active | Enertek Glycol Dehydrator Still Vent | Enertek or equivalent | J2P12M749 | 41716 | 1992-06-01 11:06 | 1992-06-01 11:06 | 12 | MM SCF/d | 12 | MM SCF/d | 12 | MM SCF/d | 12 | MM SCF/d | Allowable | Volatile Organic Compounds (VOC) | 0.7 | tons/y | Flare |  |  |  | Natural Gas | 8760 | 3-10-002-27 | 40 CFR 63 Subpart A / 40 CFR 63 Subpart HH | 44068.4625 | All | Oil & Gas | All | Glycol Dehy Still Vent/Flash Tank | All | Volatile Organic Compounds (VOC) | All | All
Harvest Four Corners LLC | 1009 | Carracas CDP Compressor Station | Oil & Gas | O&G-Compressor Station | Rio Arriba | 36.9387 | -107.3541 | Major-Title V | Equipment | 21 | 009A | Glycol Dehy Still Vent/Flash Tank | Active | Moneyhun Glycol Dehydrator Still Vent | Moneyhun | TBD | 39045 | 2009-10-29 11:06 | 2009-10-29 11:06 | 20 | MM SCF/d | 20 | MM SCF/d | 20 | MM SCF/d | 20 | MM SCF/d | Allowable | Volatile Organic Compounds (VOC) | 1.4 | tons/y | Flare |  |  |  |  | 8760 | 3-10-002-27 | 40 CFR 63 Subpart A / 40 CFR 63 Subpart HH | 44068.4625 | All | Oil & Gas | All | Glycol Dehy Still Vent/Flash Tank | All | Volatile Organic Compounds (VOC) | All | All
Harvest Four Corners LLC | 1009 | Carracas CDP Compressor Station | Oil & Gas | O&G-Compressor Station | Rio Arriba | 36.9387 | -107.3541 | Major-Title V | Equipment | 24 | 010A | Glycol Dehy Still Vent/Flash Tank | Active | Moneyhun Glycol Dehydrator Still Vent | Moneyhun | TBD | 3868 | 2009-10-29 11:06 | 2009-10-29 11:06 | 20 | MM SCF/d | 20 | MM SCF/d | 20 | MM SCF/d | 20 | MM SCF/d | Allowable | Volatile Organic Compounds (VOC) | 1.4 | tons/y | Flare |  |  |  |  | 8760 | 3-10-002-27 | 40 CFR 63 Subpart A / 40 CFR 63 Subpart HH | 44068.4625 | All | Oil & Gas | All | Glycol Dehy Still Vent/Flash Tank | All | Volatile Organic Compounds (VOC) | All | All
Harvest Four Corners LLC | 1009 | Carracas CDP Compressor Station | Oil & Gas | O&G-Compressor Station | Rio Arriba | 36.9387 | -107.3541 | Major-Title V | Equipment | 21 | 009A | Glycol Dehy Still Vent/Flash Tank | Active | Moneyhun Glycol Dehydrator Still Vent | Moneyhun | TBD | 39045 | 2009-10-29 11:06 | 2009-10-29 11:06 | 20 | MM SCF/d | 20 | MM SCF/d | 20 | MM SCF/d | 20 | MM SCF/d | Actual | Volatile Organic Compounds (VOC) | 0.1 | tons/y | [5 empty] | 8760 | 3-10-002-27 | 40 CFR 63 Subpart A / 40 CFR 63 Subpart HH | 44068.4625 | All | Oil & Gas | All | Glycol Dehy Still Vent/Flash Tank | All | Volatile Organic Compounds (VOC) | All | All
Harvest Four Corners LLC | 1009 | Carracas CDP Compressor Station | Oil & Gas | O&G-Compressor Station | Rio Arriba | 36.9387 | -107.3541 | Major-Title V | Equipment | 17 | 005A | Glycol Dehy Still Vent/Flash Tank | Active | Enertek Glycol Dehydrator Still Vent | Enertek | J2P12M749 | 41779 | 1995-10-01 11:06 |  | 12 | MM SCF/d | 12 | MM SCF/d | 12 | MM SCF/d | 12 | MM SCF/d | Allowable | Volatile Organic Compounds (VOC) | 0.2 | lb/h | Flare |  |  |  |  | 8760 | 3-10-002-27 | 40 CFR 63 Subpart A / 40 CFR 63 Subpart HH | 44068.4625 | All | Oil & Gas | All | Glycol Dehy Still Vent/Flash Tank | All | Volatile Organic Compounds (VOC) | All | All
Harvest Four Corners LLC | 1009 | Carracas CDP Compressor Station | Oil & Gas | O&G-Compressor Station | Rio Arriba | 36.9387 | -107.3541 | Major-Title V | Equipment | 18 | 006A | Glycol Dehy Still Vent/Flash Tank | Active | Enertek Glycol Dehydrator Still Vent | Enertek or equivalent | J2P12M749 | 41716 | 1992-06-01 11:06 | 1992-06-01 11:06 | 12 | MM SCF/d | 12 | MM SCF/d | 12 | MM SCF/d | 12 | MM SCF/d | Allowable | Volatile Organic Compounds (VOC) | 0.2 | lb/h | Flare |  |  |  | Natural Gas | 8760 | 3-10-002-27 | 40 CFR 63 Subpart A / 40 CFR 63 Subpart HH | 44068.4625 | All | Oil & Gas | All | Glycol Dehy Still Vent/Flash Tank | All | Volatile Organic Compounds (VOC) | All | All
Harvest Four Corners LLC | 1009 | Carracas CDP Compressor Station | Oil & Gas | O&G-Compressor Station | Rio Arriba | 36.9387 | -107.3541 | Major-Title V | Equipment | 21 | 009A | Glycol Dehy Still Vent/Flash Tank | Active | Moneyhun Glycol Dehydrator Still Vent | Moneyhun | TBD | 39045 | 2009-10-29 11:06 | 2009-10-29 11:06 | 20 | MM SCF/d | 20 | MM SCF/d | 20 | MM SCF/d | 20 | MM SCF/d | Allowable | Volatile Organic Compounds (VOC) | 0.3 | lb/h | Flare |  |  |  |  | 8760 | 3-10-002-27 | 40 CFR 63 Subpart A / 40 CFR 63 Subpart HH | 44068.4625 | All | Oil & Gas | All | Glycol Dehy Still Vent/Flash Tank | All | Volatile Organic Compounds (VOC) | All | All
Harvest Four Corners LLC | 1009 | Carracas CDP Compressor Station | Oil & Gas | O&G-Compressor Station | Rio Arriba | 36.9387 | -107.3541 | Major-Title V | Equipment | 24 | 010A | Glycol Dehy Still Vent/Flash Tank | Active | Moneyhun Glycol Dehydrator Still Vent | Moneyhun | TBD | 3868 | 2009-10-29 11:06 | 2009-10-29 11:06 | 20 | MM SCF/d | 20 | MM SCF/d | 20 | MM SCF/d | 20 | MM SCF/d | Allowable | Volatile Organic Compounds (VOC) | 0.3 | lb/h | Flare |  |  |  |  | 8760 | 3-10-002-27 | 40 CFR 63 Subpart A / 40 CFR 63 Subpart HH | 44068.4625 | All | Oil & Gas | All | Glycol Dehy Still Vent/Flash Tank | All | Volatile Organic Compounds (VOC) | All | All
Harvest Four Corners LLC | 998 | Harvest - 30-5 CDP Compressor Station | Oil & Gas | O&G-Compressor Station | Rio Arriba | 36.8116 | -107.4024 | Major-Title V | Equipment | 25 | 21a | Glycol Dehy Still Vent/Flash Tank | Active | Glycol Dehydrator Still Vent J2P12M749 | Enertek | J2P12M749 | 42382 | 1993-05-01 11:06 | 1993-05-01 11:06 | 12 | MM SCF/d | 12 | MM SCF/d | 3.3 | gal/min | 12 | MM SCF/d | Allowable | Volatile Organic Compounds (VOC) | 11.5 | tons/y | Uncontrolled |  |  |  |  | 8760 | 3-10-002-27 | 40 CFR 63 Subpart A / 40 CFR 63 Subpart HH | 44068.4625 | All | Oil & Gas | All | Glycol Dehy Still Vent/Flash Tank | All | Volatile Organic Compounds (VOC) | All | All | 5.52 | 10583 | 21560
Harvest Four Corners LLC | 1006 | Harvest - 31-6 CDP Compressor Station | Oil & Gas | O&G-Compressor Station | Rio Arriba | 36.8361 | -107.42 | Major-Title V | Equipment | 30 | 17a | Glycol Dehy Still Vent/Flash Tank | Active | TEG Dehydrator Still Vent 12mmcf/d | Enertek | J2P12M749 TEG | 41997 | 1992-01-01 11:06 | 1992-01-01 11:06 | 12 | MM SCF/d | 12 | MM SCF/d | 3.5 | gal/min | 3.5 | gal/min | Allowable | Volatile Organic Compounds (VOC) | 9.3 | tons/y | Uncontrolled |  |  |  |  | 8760 | 3-10-002-27 | 40 CFR 63 Subpart A / 40 CFR 63 Subpart HH | 44068.4625 | All | Oil & Gas | All | Glycol Dehy Still Vent/Flash Tank | All | Volatile Organic Compounds (VOC) | All | All | 4.464 | 10583 | 21560
Harvest Four Corners LLC | 1006 | Harvest - 31-6 CDP Compressor Station | Oil & Gas | O&G-Compressor Station | Rio Arriba | 36.8361 | -107.42 | Major-Title V | Equipment | 32 | 18a | Glycol Dehy Still Vent/Flash Tank | Active | TEG Dehydrator Still Vent 12mmcf/d | Enertek | J2P12M749 TEG | 41733 | 1992-01-01 11:06 | 1992-01-01 11:06 | 12 | MM SCF/d | 12 | MM SCF/d | 3.5 | gal/min | 3.5 | gal/min | Allowable | Volatile Organic Compounds (VOC) | 9.3 | tons/y | Uncontrolled |  |  |  |  | 8760 | 3-10-002-27 | 40 CFR 63 Subpart A / 40 CFR 63 Subpart HH | 44068.4625 | All | Oil & Gas | All | Glycol Dehy Still Vent/Flash Tank | All | Volatile Organic Compounds (VOC) | All | All | 4.464 | 10583 | 21560
Harvest Four Corners LLC | 1006 | Harvest - 31-6 CDP Compressor Station | Oil & Gas | O&G-Compressor Station | Rio Arriba | 36.8361 | -107.42 | Major-Title V | Equipment | 34 | 19a | Glycol Dehy Still Vent/Flash Tank | Active | TEG Dehydrator Still Vent 12mmcf/d | Enertek | J2P12M749 TEG | 41688 | 1992-01-01 11:06 | 1992-01-01 11:06 | 12 | MM SCF/d | 12 | MM SCF/d | 3.5 | gal/min | 3.5 | gal/min | Allowable | Volatile Organic Compounds (VOC) | 9.2 | tons/y | Uncontrolled |  |  |  |  | 8760 | 3-10-002-27 | 40 CFR 63 Subpart A / 40 CFR 63 Subpart HH | 44068.4625 | All | Oil & Gas | All | Glycol Dehy Still Vent/Flash Tank | All | Volatile Organic Compounds (VOC) | All | All | 4.416 | 10583 | 21560
Harvest Four Corners LLC | 1011 | Harvest - Laguna Seca/ A-59 Compressor Station | Oil & Gas | O&G-Compressor Station | Rio Arriba | 36.8801 | -107.4025 | Major-Title V | Equipment | 5 | 010a | Glycol Dehy Still Vent/Flash Tank | Active | In Fab Dehydrator 20 mmscfd | InFab | Not Applicable | 6128-C | 1998-01-01 11:06 | 1998-01-01 11:06 | 20 | MM SCF/d | 20 | MM SCF/d | 20 | MM SCF/d | 20 | MM SCF/d | Actual | Volatile Organic Compounds (VOC) | 2.4 | tons/y |  |  |  |  | Natural Gas | 8760 | 3-10-003-01 | 40 CFR 63 Subpart A / 40 CFR 63 Subpart HH | 44068.4625 | All | Oil & Gas | All | Glycol Dehy Still Vent/Flash Tank | All | Volatile Organic Compounds (VOC) | All | All
Harvest Four Corners LLC | 1011 | Harvest - Laguna Seca/ A-59 Compressor Station | Oil & Gas | O&G-Compressor Station | Rio Arriba | 36.8801 | -107.4025 | Major-Title V | Equipment | 22 | 013a | Glycol Dehy Still Vent/Flash Tank | Active | Pesco Dehydrator 12 mmscfd | Pesco | Not Applicable | TBD |  |  | 12 | MM SCF/d | 12 | MM SCF/d | 12 | MM SCF/d | 12 | MM SCF/d | Potential | Volatile Organic Compounds (VOC) | 13 | tons/y | Uncontrolled |  |  |  | Natural Gas | 8760 | 3-10-003-01 | 40 CFR 63 Subpart A / 40 CFR 63 Subpart HH | 44068.4625 | All | Oil & Gas | All | Glycol Dehy Still Vent/Flash Tank | All | Volatile Organic Compounds (VOC) | All | All
Harvest Four Corners LLC | 1011 | Harvest - Laguna Seca/ A-59 Compressor Station | Oil & Gas | O&G-Compressor Station | Rio Arriba | 36.8801 | -107.4025 | Major-Title V | Equipment | 5 | 010a | Glycol Dehy Still Vent/Flash Tank | Active | In Fab Dehydrator 20 mmscfd | InFab | Not Applicable | 6128-C | 1998-01-01 11:06 | 1998-01-01 11:06 | 20 | MM SCF/d | 20 | MM SCF/d | 20 | MM SCF/d | 20 | MM SCF/d | Allowable | Volatile Organic Compounds (VOC) | 3 | lb/h | Uncontrolled |  |  |  | Natural Gas | 8760 | 3-10-003-01 | 40 CFR 63 Subpart A / 40 CFR 63 Subpart HH | 44068.4625 | All | Oil & Gas | All | Glycol Dehy Still Vent/Flash Tank | All | Volatile Organic Compounds (VOC) | All | All
Harvest Four Corners LLC | 1011 | Harvest - Laguna Seca/ A-59 Compressor Station | Oil & Gas | O&G-Compressor Station | Rio Arriba | 36.8801 | -107.4025 | Major-Title V | Equipment | 20 | 011a | Glycol Dehy Still Vent/Flash Tank | Active | Pesco Dehydrator 20 mmscfd | Pesco | Not Applicable | TBD |  |  | 20 | MM SCF/d | 20 | MM SCF/d | 20 | MM SCF/d | 20 | MM SCF/d | Allowable | Volatile Organic Compounds (VOC) | 3 | lb/h | Uncontrolled |  |  |  | Natural Gas | 8760 | 3-10-003-01 | 40 CFR 63 Subpart A / 40 CFR 63 Subpart HH | 44068.4625 | All | Oil & Gas | All | Glycol Dehy Still Vent/Flash Tank | All | Volatile Organic Compounds (VOC) | All | All
Harvest Four Corners LLC | 1011 | Harvest - Laguna Seca/ A-59 Compressor Station | Oil & Gas | O&G-Compressor Station | Rio Arriba | 36.8801 | -107.4025 | Major-Title V | Equipment | 21 | 012a | Glycol Dehy Still Vent/Flash Tank | Active | Pesco Dehydrator 15 mmscfd | Pesco | Not Applicable | 111324 | 1994-01-01 11:06 | 2005-11-01 11:06 | 15 | MM SCF/d | 15 | MM SCF/d | 15 | MM SCF/d | 15 | MM SCF/d | Allowable | Volatile Organic Compounds (VOC) | 3 | lb/h | Uncontrolled |  |  |  | Natural Gas | 8760 | 3-10-003-01 | 40 CFR 63 Subpart A / 40 CFR 63 Subpart HH | 44068.4625 | All | Oil & Gas | All | Glycol Dehy Still Vent/Flash Tank | All | Volatile Organic Compounds (VOC) | All | All
Harvest Four Corners LLC | 1011 | Harvest - Laguna Seca/ A-59 Compressor Station | Oil & Gas | O&G-Compressor Station | Rio Arriba | 36.8801 | -107.4025 | Major-Title V | Equipment | 22 | 013a | Glycol Dehy Still Vent/Flash Tank | Active | Pesco Dehydrator 12 mmscfd | Pesco | Not Applicable | TBD |  |  | 12 | MM SCF/d | 12 | MM SCF/d | 12 | MM SCF/d | 12 | MM SCF/d | Allowable | Volatile Organic Compounds (VOC) | 3 | lb/h | Uncontrolled |  |  |  | Natural Gas | 8760 | 3-10-003-01 | 40 CFR 63 Subpart A / 40 CFR 63 Subpart HH | 44068.4625 | All | Oil & Gas | All | Glycol Dehy Still Vent/Flash Tank | All | Volatile Organic Compounds (VOC) | All | All
Harvest Four Corners LLC | 1011 | Harvest - Laguna Seca/ A-59 Compressor Station | Oil & Gas | O&G-Compressor Station | Rio Arriba | 36.8801 | -107.4025 | Major-Title V | Equipment | 22 | 013a | Glycol Dehy Still Vent/Flash Tank | Active | Pesco Dehydrator 12 mmscfd | Pesco | Not Applicable | TBD |  |  | 12 | MM SCF/d | 12 | MM SCF/d | 12 | MM SCF/d | 12 | MM SCF/d | Potential | Volatile Organic Compounds (VOC) | 3 | lb/h | Uncontrolled |  |  |  | Natural Gas | 8760 | 3-10-003-01 | 40 CFR 63 Subpart A / 40 CFR 63 Subpart HH | 44068.4625 | All | Oil & Gas | All | Glycol Dehy Still Vent/Flash Tank | All | Volatile Organic Compounds (VOC) | All | All
Harvest Four Corners LLC | 1006 | Harvest - 31-6 CDP Compressor Station | Oil & Gas | O&G-Compressor Station | Rio Arriba | 36.8361 | -107.42 | Major-Title V | Equipment | 25 | 20a | Glycol Dehy Still Vent/Flash Tank | Active | TEG Dehydrator Still Vent 12mmcf/d | Enertek | J2P12M749 TEG | 41747 | 1993-01-01 11:06 | 1993-01-01 11:06 | 12 | MM SCF/d | 12 | MM SCF/d | 7.5 | gal/min | 7.5 | gal/min | Allowable | Volatile Organic Compounds (VOC) | 9.3 | tons/y | Uncontrolled |  |  |  |  | 8760 | 3-10-002-27 | 40 CFR 63 Subpart A / 40 CFR 63 Subpart HH | 44068.4625 | All | Oil & Gas | All | Glycol Dehy Still Vent/Flash Tank | All | Volatile Organic Compounds (VOC) | All | All | 4.464 | 10583 | 21560
Harvest Four Corners LLC | 1006 | Harvest - 31-6 CDP Compressor Station | Oil & Gas | O&G-Compressor Station | Rio Arriba | 36.8361 | -107.42 | Major-Title V | Equipment | 36 | 21a | Glycol Dehy Still Vent/Flash Tank | Active | TEG Dehydrator Still Vent 12mmcf/d | Enertek | J2P12M749 TEG | 42380 | 1993-01-01 11:06 | 1993-01-01 11:06 | 12 | MM SCF/d | 12 | MM SCF/d | 3.5 | gal/min | 3.5 | gal/min | Allowable | Volatile Organic Compounds (VOC) | 9.3 | tons/y | Uncontrolled |  |  |  |  | 8760 | 3-10-002-27 | 40 CFR 63 Subpart A / 40 CFR 63 Subpart HH | 44068.4625 | All | Oil & Gas | All | Glycol Dehy Still Vent/Flash Tank | All | Volatile Organic Compounds (VOC) | All | All | 4.464 | 10583 | 21560
Enterprise Field Services, LLC | 1012 | Val Verde - Sims Mesa Compressor Station | Oil & Gas | O&G-Compressor Station | Rio Arriba | 36.8047 | -107.5503 | Minor | Equipment | 7 | 7 | Glycol Dehy Still Vent/Flash Tank | Active | Glycol Still Vent | Unknown |  |  |  | 1992-06-09 11:06 |  |  |  |  | 15 | MM SCFD |  |  | Allowable | Volatile Organic Compounds (VOC) | 0.184 | tons/y | Uncontrolled |  |  |  |  | 8760 | 3-10-003-02 |  | 44068.4625 | All | Oil & Gas | All | Glycol Dehy Still Vent/Flash Tank | All | Volatile Organic Compounds (VOC) | All | All
Enterprise Field Services, LLC | 1012 | Val Verde - Sims Mesa Compressor Station | Oil & Gas | O&G-Compressor Station | Rio Arriba | 36.8047 | -107.5503 | Minor | Equipment | 7 | 7 | Glycol Dehy Still Vent/Flash Tank | Active | Glycol Still Vent | Unknown |  |  |  | 1992-06-09 11:06 |  |  |  |  | 15 | MM SCFD |  |  | Allowable | Volatile Organic Compounds (VOC) | 0.042 | lb/h | Uncontrolled |  |  |  |  | 8760 | 3-10-003-02 |  | 44068.4625 | All | Oil & Gas | All | Glycol Dehy Still Vent/Flash Tank | All | Volatile Organic Compounds (VOC) | All | All
Enterprise Field Services, LLC | 1012 | Val Verde - Sims Mesa Compressor Station | Oil & Gas | O&G-Compressor Station | Rio Arriba | 36.8047 | -107.5503 | Minor | Equipment | 9 | 4 | Glycol Dehy Still Vent/Flash Tank | Active | Glycol Dehydrator Still Vent | Enertek | Unknown | Unknown |  | 1994-11-01 11:06 | 15 | MM SCF/d | 15 | MM SCF/d | 3 | gal/min | 3 | gal/min | Allowable | Volatile Organic Compounds (VOC) | 3.4 | lb/h | Uncontrolled |  |  |  |  | 8760 | 3-10-003-01 | 40 CFR 63 Subpart HH | 44068.4625 | All | Oil & Gas | All | Glycol Dehy Still Vent/Flash Tank | All | Volatile Organic Compounds (VOC) | All | All
Enterprise Field Services, LLC | 1012 | Val Verde - Sims Mesa Compressor Station | Oil & Gas | O&G-Compressor Station | Rio Arriba | 36.8047 | -107.5503 | Minor | Equipment | 11 | 6 | Glycol Dehy Still Vent/Flash Tank | Active | Glycol Dehydrator Still Vent | Enertek | Unknown | Unknown |  | 1994-11-01 11:06 | 15 | MM SCF/d | 15 | MM SCF/d | 3 | gal/min | 3 | gal/min | Allowable | Volatile Organic Compounds (VOC) | 3.4 | lb/h | Uncontrolled |  |  |  |  | 8760 | 3-10-003-01 | 40 CFR 63 Subpart HH | 44068.4625 | All | Oil & Gas | All | Glycol Dehy Still Vent/Flash Tank | All | Volatile Organic Compounds (VOC) | All | All
Harvest Four Corners LLC | 1006 | Harvest - 31-6 CDP Compressor Station | Oil & Gas | O&G-Compressor Station | Rio Arriba | 36.8361 | -107.42 | Major-Title V | Equipment | 38 | 22a | Glycol Dehy Still Vent/Flash Tank | Active | TEG Dehydrator Still Vent 12mmcf/d | Enertek | J2P12M749 TEG | 443250 |  | 1992-01-01 11:06 | 12 | MM SCF/d | 12 | MM SCF/d | 3.5 | gal/min | 3.5 | gal/min | Allowable | Volatile Organic Compounds (VOC) | 9.3 | tons/y | Uncontrolled |  |  |  |  | 8760 | 3-10-002-27 | 40 CFR 63 Subpart A / 40 CFR 63 Subpart HH | 44068.4625 | All | Oil & Gas | All | Glycol Dehy Still Vent/Flash Tank | All | Volatile Organic Compounds (VOC) | All | All | 4.464 | 10583 | 21560
Harvest Four Corners LLC | 1006 | Harvest - 31-6 CDP Compressor Station | Oil & Gas | O&G-Compressor Station | Rio Arriba | 36.8361 | -107.42 | Major-Title V | Equipment | 40 | 31a | Glycol Dehy Still Vent/Flash Tank | Active | TEG Dehydrator Still Vent 30mmcf/d | Enertek | J2P30M749 TEG | 42857 | 2004-01-01 11:06 | 2004-12-17 11:06 | 30 | MM SCF/d | 30 | MM SCF/d | 3.5 | gal/min | 3.5 | gal/min | Allowable | Volatile Organic Compounds (VOC) | 9.3 | tons/y | Uncontrolled |  |  |  | Natural Gas | 8760 | 3-10-002-27 | 40 CFR 63 Subpart A / 40 CFR 63 Subpart HH | 44068.4625 | All | Oil & Gas | All | Glycol Dehy Still Vent/Flash Tank | All | Volatile Organic Compounds (VOC) | All | All | 4.464 | 10583 | 21560
Harvest Four Corners LLC | 1007 | Harvest - 29-6 No2 Central Delivery Point | Oil & Gas | O&G-Compressor Station | Rio Arriba | 36.7453 | -107.4456 | Major-Title V | Equipment | 15 | 16a | Glycol Dehy Still Vent/Flash Tank | Active | Dehydrator Still Vent | Enertek | J2P12M749 | 41998 | 1992-01-01 11:06 | 1992-01-01 11:06 | 12 | MM SCF/d | 12 | MM SCF/d | 12 | MM SCF/d | 12 | MM SCF/d | Allowable | Volatile Organic Compounds (VOC) | 15.8 | tons/y | Uncontrolled |  |  |  | Natural Gas | 8760 | 3-10-003-01 | 40 CFR 63 Subpart A / 40 CFR 63 Subpart HH | 44068.4625 | All | Oil & Gas | All | Glycol Dehy Still Vent/Flash Tank | All | Volatile Organic Compounds (VOC) | All | All | 7.584 | 10583 | 21560
Harvest Four Corners LLC | 1007 | Harvest - 29-6 No2 Central Delivery Point | Oil & Gas | O&G-Compressor Station | Rio Arriba | 36.7453 | -107.4456 | Major-Title V | Equipment | 18 | 17a | Glycol Dehy Still Vent/Flash Tank | Active | Dehydrator Still Vent | Enertek | J2P12M749 | 41675 | 1992-01-01 11:06 | 1992-01-01 11:06 | 12 | MM SCF/d | 12 | MM SCF/d | 12 | MM SCF/d | 12 | MM SCF/d | Allowable | Volatile Organic Compounds (VOC) | 15.8 | tons/y | Uncontrolled |  |  |  | Natural Gas | 8760 | 3-10-003-01 | 40 CFR 63 Subpart A / 40 CFR 63 Subpart HH | 44068.4625 | All | Oil & Gas | All | Glycol Dehy Still Vent/Flash Tank | All | Volatile Organic Compounds (VOC) | All | All | 7.584 | 10583 | 21560
Harvest Four Corners LLC | 1013 | Harvest - 29-6 No4 CDP Compressor Station | Oil & Gas | O&G-Compressor Station | Rio Arriba | 36.7044 | -107.4969 | Major-Title V | Equipment | 31 | 014a | Glycol Dehy Still Vent/Flash Tank | Active | Enertek Teg Dehydrator Still Vent | Enertek | J2P10M11109 | TBD | 1992-03-01 11:06 | 1992-03-01 11:06 | 10 | MM SCF/d | 10 | MM SCF/d | 10 | MM SCF/d | 10 | MM SCF/d | Actual | Volatile Organic Compounds (VOC) | 1.8 | tons/y |  |  |  |  | Natural Gas | 8760 | 3-10-003-01 | 40 CFR 63 Subpart A / 40 CFR 63 Subpart HH | 44068.4625 | All | Oil & Gas | All | Glycol Dehy Still Vent/Flash Tank | All | Volatile Organic Compounds (VOC) | All | All
Harvest Four Corners LLC | 1013 | Harvest - 29-6 No4 CDP Compressor Station | Oil & Gas | O&G-Compressor Station | Rio Arriba | 36.7044 | -107.4969 | Major-Title V | Equipment | 27 | 011a | Glycol Dehy Still Vent/Flash Tank | Active | Enertek Teg Dehydrator Still Vent | Enertek | J2P12M111109 | TBD |  |  | 12 | MM SCFD | 12 | MM SCFD | 12 | MM SCF/d | 12 | MM SCFD | Allowable | Volatile Organic Compounds (VOC) | 1.9 | lb/h | Uncontrolled |  |  |  | Natural Gas | 8760 | 3-10-003-01 | 40 CFR 63 Subpart A / 40 CFR 63 Subpart HH | 44068.4625 | All | Oil & Gas | All | Glycol Dehy Still Vent/Flash Tank | All | Volatile Organic Compounds (VOC) | All | All
Harvest Four Corners LLC | 1013 | Harvest - 29-6 No4 CDP Compressor Station | Oil & Gas | O&G-Compressor Station | Rio Arriba | 36.7044 | -107.4969 | Major-Title V | Equipment | 28 | 012a | Glycol Dehy Still Vent/Flash Tank | Active | Enertek Teg Dehydrator Still Vent | Enertek | J2P12M11109 | not applicable |  |  | 12 | MM SCFD | 12 | MM SCFD | 12 | MM SCF/d | 12 | MM SCFD | Allowable | Volatile Organic Compounds (VOC) | 1.9 | lb/h | Uncontrolled |  |  |  | Natural Gas | 8760 | 3-10-003-01 | 40 CFR 63 Subpart A / 40 CFR 63 Subpart HH | 44068.4625 | All | Oil & Gas | All | Glycol Dehy Still Vent/Flash Tank | All | Volatile Organic Compounds (VOC) | All | All
Harvest Four Corners LLC | 1013 | Harvest - 29-6 No4 CDP Compressor Station | Oil & Gas | O&G-Compressor Station | Rio Arriba | 36.7044 | -107.4969 | Major-Title V | Equipment | 29 | 013a | Glycol Dehy Still Vent/Flash Tank | Active | P & A Teg Dehydrator Still Vent | P & A | PA-10MM/1100/2PH | 4328 | 1991-01-01 11:06 | 1991-01-01 11:06 | 10 | MM SCFD | 10 | MM SCFD | 10 | MM SCF/d | 10 | MM SCFD | Allowable | Volatile Organic Compounds (VOC) | 1.8 | lb/h | Uncontrolled |  |  |  | Natural Gas | 8760 | 3-10-003-01 | 40 CFR 63 Subpart A / 40 CFR 63 Subpart HH | 44068.4625 | All | Oil & Gas | All | Glycol Dehy Still Vent/Flash Tank | All | Volatile Organic Compounds (VOC) | All | All
Harvest Four Corners LLC | 1013 | Harvest - 29-6 No4 CDP Compressor Station | Oil & Gas | O&G-Compressor Station | Rio Arriba | 36.7044 | -107.4969 | Major-Title V | Equipment | 31 | 014a | Glycol Dehy Still Vent/Flash Tank | Active | Enertek Teg Dehydrator Still Vent | Enertek | J2P10M11109 | TBD | 1992-03-01 11:06 | 1992-03-01 11:06 | 10 | MM SCF/d | 10 | MM SCF/d | 10 | MM SCF/d | 10 | MM SCF/d | Allowable | Volatile Organic Compounds (VOC) | 1.8 | lb/h | Uncontrolled |  |  |  | Natural Gas | 8760 | 3-10-003-01 | 40 CFR 63 Subpart A / 40 CFR 63 Subpart HH | 44068.4625 | All | Oil & Gas | All | Glycol Dehy Still Vent/Flash Tank | All | Volatile Organic Compounds (VOC) | All | All
Harvest Four Corners LLC | 1011 | Harvest - Laguna Seca/ A-59 Compressor Station | Oil & Gas | O&G-Compressor Station | Rio Arriba | 36.8801 | -107.4025 | Major-Title V | Equipment | 5 | 010a | Glycol Dehy Still Vent/Flash Tank | Active | In Fab Dehydrator 20 mmscfd | InFab | Not Applicable | 6128-C | 1998-01-01 11:06 | 1998-01-01 11:06 | 20 | MM SCF/d | 20 | MM SCF/d | 20 | MM SCF/d | 20 | MM SCF/d | Allowable | Volatile Organic Compounds (VOC) | 13 | tons/y | Uncontrolled |  |  |  | Natural Gas | 8760 | 3-10-003-01 | 40 CFR 63 Subpart A / 40 CFR 63 Subpart HH | 44068.4625 | All | Oil & Gas | All | Glycol Dehy Still Vent/Flash Tank | All | Volatile Organic Compounds (VOC) | All | All | 6.24 | 10583 | 21560
Harvest Four Corners LLC | 1018 | Harvest - 29-7 CDP Compressor Station | Oil & Gas | O&G-Compressor Station | Rio Arriba | 36.7242 | -107.5536 | Synthetic Minor | Equipment | 3 | 003a | Glycol Dehy Still Vent/Flash Tank | Active | TEG dehydrator (12 MMscfd) | unknown | unknown | unknown |  | 2004-04-30 11:06 | 12 | MM SCF/d | 12 | MM SCF/d |  |  | 3.5 | gal/min | Allowable | Volatile Organic Compounds (VOC) | 0.55 | lb/h | Uncontrolled |  |  |  | Natural Gas | 8760 | 3-10-003-01 | 40 CFR 60 Subpart HH | 44068.4625 | All | Oil & Gas | All | Glycol Dehy Still Vent/Flash Tank | All | Volatile Organic Compounds (VOC) | All | All
Harvest Four Corners LLC | 1011 | Harvest - Laguna Seca/ A-59 Compressor Station | Oil & Gas | O&G-Compressor Station | Rio Arriba | 36.8801 | -107.4025 | Major-Title V | Equipment | 20 | 011a | Glycol Dehy Still Vent/Flash Tank | Active | Pesco Dehydrator 20 mmscfd | Pesco | Not Applicable | TBD |  |  | 20 | MM SCF/d | 20 | MM SCF/d | 20 | MM SCF/d | 20 | MM SCF/d | Allowable | Volatile Organic Compounds (VOC) | 13 | tons/y | Uncontrolled |  |  |  | Natural Gas | 8760 | 3-10-003-01 | 40 CFR 63 Subpart A / 40 CFR 63 Subpart HH | 44068.4625 | All | Oil & Gas | All | Glycol Dehy Still Vent/Flash Tank | All | Volatile Organic Compounds (VOC) | All | All | 6.24 | 10583 | 21560
Harvest Four Corners LLC | 1020 | Martinez Draw Compressor Station | Oil & Gas | O&G-Compressor Station | Rio Arriba | 36.9049 | -107.3873 | Synthetic Minor | Equipment | 3 | 004b | Glycol Dehy Reboiler Burner | Active | 20 mmscfd Dehydrator Reboiler | InFab | not applcable | not appllicable | 1998-06-01 11:00 | 1998-06-01 11:00 | 1.5 | MM BTU/h | 1.5 | MM BTU/h | 1.5 | MM BTU/h | 1.5 | MM BTU/h | Allowable | Volatile Organic Compounds (VOC) | 0.9 | tons/y | Uncontrolled |  |  |  |  | 8760 | 3-10-003-02 |  | 44068.4584 | All | Oil & Gas | All | Glycol Dehy Reboiler Burner | All | Volatile Organic Compounds (VOC) | All | All
Harvest Four Corners LLC | 1011 | Harvest - Laguna Seca/ A-59 Compressor Station | Oil & Gas | O&G-Compressor Station | Rio Arriba | 36.8801 | -107.4025 | Major-Title V | Equipment | 21 | 012a | Glycol Dehy Still Vent/Flash Tank | Active | Pesco Dehydrator 15 mmscfd | Pesco | Not Applicable | 111324 | 1994-01-01 11:06 | 2005-11-01 11:06 | 15 | MM SCF/d | 15 | MM SCF/d | 15 | MM SCF/d | 15 | MM SCF/d | Allowable | Volatile Organic Compounds (VOC) | 13 | tons/y | Uncontrolled |  |  |  | Natural Gas | 8760 | 3-10-003-01 | 40 CFR 63 Subpart A / 40 CFR 63 Subpart HH | 44068.4625 | All | Oil & Gas | All | Glycol Dehy Still Vent/Flash Tank | All | Volatile Organic Compounds (VOC) | All | All | 6.24 | 10583 | 21560
Harvest Four Corners LLC | 1020 | Martinez Draw Compressor Station | Oil & Gas | O&G-Compressor Station | Rio Arriba | 36.9049 | -107.3873 | Synthetic Minor | Equipment | 7 | 005b | Glycol Dehy Reboiler Burner | Active | 10 mmscfd Dehydrator Reboiler | PESCO (or equivalent) | TBD | TBD |  |  | 0.6 | MM BTU/h | 0.6 | MM BTU/h | 0.6 | MM BTU/h | 0.6 | MM BTU/h | Allowable | Volatile Organic Compounds (VOC) | 0.9 | tons/y | Uncontrolled |  |  |  | Natural Gas | 8760 | 3-10-002-28 |  | 44068.4584 | All | Oil & Gas | All | Glycol Dehy Reboiler Burner | All | Volatile Organic Compounds (VOC) | All | All
Harvest Four Corners LLC | 1011 | Harvest - Laguna Seca/ A-59 Compressor Station | Oil & Gas | O&G-Compressor Station | Rio Arriba | 36.8801 | -107.4025 | Major-Title V | Equipment | 22 | 013a | Glycol Dehy Still Vent/Flash Tank | Active | Pesco Dehydrator 12 mmscfd | Pesco | Not Applicable | TBD |  |  | 12 | MM SCF/d | 12 | MM SCF/d | 12 | MM SCF/d | 12 | MM SCF/d | Allowable | Volatile Organic Compounds (VOC) | 13 | tons/y | Uncontrolled |  |  |  | Natural Gas | 8760 | 3-10-003-01 | 40 CFR 63 Subpart A / 40 CFR 63 Subpart HH | 44068.4625 | All | Oil & Gas | All | Glycol Dehy Still Vent/Flash Tank | All | Volatile Organic Compounds (VOC) | All | All | 6.24 | 10583 | 21560
Harvest Four Corners LLC | 1020 | Martinez Draw Compressor Station | Oil & Gas | O&G-Compressor Station | Rio Arriba | 36.9049 | -107.3873 | Synthetic Minor | Equipment | 8 | 006b | Glycol Dehy Reboiler Burner | Active | 6 mmscfd Dehydrator Reboiler | PESCO (or equivalent) | TBD | TBD |  |  | 0.6 | MM BTU/h | 0.6 | MM BTU/h | 0.6 | MM BTU/h | 0.6 | MM BTU/h | Allowable | Volatile Organic Compounds (VOC) | 0.9 | tons/y | Uncontrolled |  |  |  | Natural Gas | 8760 | 3-10-002-28 |  | 44068.4584 | All | Oil & Gas | All | Glycol Dehy Reboiler Burner | All | Volatile Organic Compounds (VOC) | All | All
Harvest Four Corners LLC | 1020 | Martinez Draw Compressor Station | Oil & Gas | O&G-Compressor Station | Rio Arriba | 36.9049 | -107.3873 | Synthetic Minor | Equipment | 9 | 004a | Glycol Dehy Still Vent/Flash Tank | Active | 20 mmscfd Dehydrator Still Vent | InFab | not applcable | 6129C | 1998-06-01 11:06 | 1998-06-01 11:06 | 20 | MM SCF/d | 20 | MM SCF/d | 20 | MM SCF/d | 20 | MM SCF/d | Allowable | Volatile Organic Compounds (VOC) | 3 | lb/h | Uncontrolled |  |  |  | Natural Gas | 8760 | 3-10-003-02 |  | 44068.4625 | All | Oil & Gas | All | Glycol Dehy Still Vent/Flash Tank | All | Volatile Organic Compounds (VOC) | All | All
Harvest Four Corners LLC | 1020 | Martinez Draw Compressor Station | Oil & Gas | O&G-Compressor Station | Rio Arriba | 36.9049 | -107.3873 | Synthetic Minor | Equipment | 10 | 005a | Glycol Dehy Still Vent/Flash Tank | Active | 10 mmscfd Dehydrator Still Vent | PESCO (or equivalent) | TBD | TBD |  |  | 10 | MM SCF/d | 10 | MM SCF/d | 10 | MM SCF/d | 10 | MM SCF/d | Allowable | Volatile Organic Compounds (VOC) | 3 | lb/h | Uncontrolled |  |  |  | Natural Gas | 8760 | 3-10-002-27 |  | 44068.4625 | All | Oil & Gas | All | Glycol Dehy Still Vent/Flash Tank | All | Volatile Organic Compounds (VOC) | All | All
Harvest Four Corners LLC | 1020 | Martinez Draw Compressor Station | Oil & Gas | O&G-Compressor Station | Rio Arriba | 36.9049 | -107.3873 | Synthetic Minor | Equipment | 11 | 006a | Glycol Dehy Still Vent/Flash Tank | Active | 6 mmscfd Dehydrator Still Vent | PESCO (or equivalent) | TBD | TBD |  |  | 6 | MM SCF/d | 6 | MM SCF/d | 6 | MM SCF/d | 6 | MM SCF/d | Allowable | Volatile Organic Compounds (VOC) | 3 | lb/h | Uncontrolled |  |  |  | Natural Gas | 8760 | 3-10-002-27 |  | 44068.4625 | All | Oil & Gas | All | Glycol Dehy Still Vent/Flash Tank | All | Volatile Organic Compounds (VOC) | All | All
Harvest Four Corners LLC | 1013 | Harvest - 29-6 No4 CDP Compressor Station | Oil & Gas | O&G-Compressor Station | Rio Arriba | 36.7044 | -107.4969 | Major-Title V | Equipment | 27 | 011a | Glycol Dehy Still Vent/Flash Tank | Active | Enertek Teg Dehydrator Still Vent | Enertek | J2P12M111109 | TBD |  |  | 12 | MM SCFD | 12 | MM SCFD | 12 | MM SCF/d | 12 | MM SCFD | Allowable | Volatile Organic Compounds (VOC) | 8.3 | tons/y | Uncontrolled |  |  |  | Natural Gas | 8760 | 3-10-003-01 | 40 CFR 63 Subpart A / 40 CFR 63 Subpart HH | 44068.4625 | All | Oil & Gas | All | Glycol Dehy Still Vent/Flash Tank | All | Volatile Organic Compounds (VOC) | All | All | 3.984 | 10583 | 21560
Enduring Resources LLC | 1027 | Lateral No4 Compressor Station | Oil & Gas | O&G-Compressor Station | Rio Arriba | 36.7101 | -107.5234 | Minor | Equipment | 9 | 4b | Glycol Dehy Still Vent/Flash Tank | Active | Glycol Dehydrator (0.6 MMSCFD) | BS & B |  | 6212T4 |  | 1993-12-01 11:06 | 0.6 | MM SCF/d |  |  | 0.6 | MM SCF/d |  |  | Allowable | Volatile Organic Compounds (VOC) | 2.8 | lb/h | Uncontrolled |  |  |  |  | 8760 | 3-10-003-01 |  | 44068.4625 | All | Oil & Gas | All | Glycol Dehy Still Vent/Flash Tank | All | Volatile Organic Compounds (VOC) | All | All
Enduring Resources LLC | 1030 | Lateral No1 Compressor Station | Oil & Gas | O&G-Compressor Station | Rio Arriba | 36.5499 | -107.4496 | Notice of Intent | Equipment | 2 | 2 | Glycol Dehy Reboiler Burner | Active | 400 MBtu/hr Glycol Dehy Reboiler | P&A, Inc. | IMM-1000-3PH | 8659 |  | 1992-08-01 11:00 | 450 | SCF/h |  |  | 0.13 | MM BTU/h | 0.13 | MM BTU/h | Allowable | Volatile Organic Compounds (VOC) | 0.9 | lb/h | Uncontrolled |  |  |  |  | 8760 | 3-10-002-07 |  | 44068.4584 | All | Oil & Gas | All | Glycol Dehy Reboiler Burner | All | Volatile Organic Compounds (VOC) | All | All
Enduring Resources LLC | 1030 | Lateral No1 Compressor Station | Oil & Gas | O&G-Compressor Station | Rio Arriba | 36.5499 | -107.4496 | Notice of Intent | Equipment | 2 | 2 | Glycol Dehy Reboiler Burner | Active | 400 MBtu/hr Glycol Dehy Reboiler | P&A, Inc. | IMM-1000-3PH | 8659 |  | 1992-08-01 11:00 | 450 | SCF/h |  |  | 0.13 | MM BTU/h | 0.13 | MM BTU/h | Allowable | Volatile Organic Compounds (VOC) | 3.9 | tons/y | Uncontrolled |  |  |  |  | 8760 | 3-10-002-07 |  | 44068.4584 | All | Oil & Gas | All | Glycol Dehy Reboiler Burner | All | Volatile Organic Compounds (VOC) | All | All
Harvest Four Corners LLC | 1013 | Harvest - 29-6 No4 CDP Compressor Station | Oil & Gas | O&G-Compressor Station | Rio Arriba | 36.7044 | -107.4969 | Major-Title V | Equipment | 28 | 012a | Glycol Dehy Still Vent/Flash Tank | Active | Enertek Teg Dehydrator Still Vent | Enertek | J2P12M11109 | not applicable |  |  | 12 | MM SCFD | 12 | MM SCFD | 12 | MM SCF/d | 12 | MM SCFD | Allowable | Volatile Organic Compounds (VOC) | 8.3 | tons/y | Uncontrolled |  |  |  | Natural Gas | 8760 | 3-10-003-01 | 40 CFR 63 Subpart A / 40 CFR 63 Subpart HH | 44068.4625 | All | Oil & Gas | All | Glycol Dehy Still Vent/Flash Tank | All | Volatile Organic Compounds (VOC) | All | All | 3.984 | 10583 | 21560
Harvest Four Corners LLC | 1013 | Harvest - 29-6 No4 CDP Compressor Station | Oil & Gas | O&G-Compressor Station | Rio Arriba | 36.7044 | -107.4969 | Major-Title V | Equipment | 29 | 013a | Glycol Dehy Still Vent/Flash Tank | Active | P & A Teg Dehydrator Still Vent | P & A | PA-10MM/1100/2PH | 4328 | 1991-01-01 11:06 | 1991-01-01 11:06 | 10 | MM SCFD | 10 | MM SCFD | 10 | MM SCF/d | 10 | MM SCFD | Allowable | Volatile Organic Compounds (VOC) | 8.1 | tons/y | Uncontrolled |  |  |  | Natural Gas | 8760 | 3-10-003-01 | 40 CFR 63 Subpart A / 40 CFR 63 Subpart HH | 44068.4625 | All | Oil & Gas | All | Glycol Dehy Still Vent/Flash Tank | All | Volatile Organic Compounds (VOC) | All | All | 3.888 | 10583 | 21560
Harvest Four Corners LLC | 1034 | Harvest - Trunk M Compressor Station | Oil & Gas | O&G-Compressor Station | Rio Arriba | 36.7881 | -107.4819 | Minor | Equipment | 10 | 003a | Glycol Dehy Still Vent/Flash Tank | Active | Glycol Dehydrator Still Vent | InFab | Not applicable | 6164-C |  |  | 20 | MM SCF/d | 20 | MM SCF/d | 20 | MM SCF/d | 20 | MM SCF/d | Allowable | Volatile Organic Compounds (VOC) | 4.3 | lb/h | Uncontrolled |  |  |  |  | 8760 | 3-10-003-01 | 40 CFR 63 Subpart A / 40 CFR 63 Subpart HH | 44068.4625 | All | Oil & Gas | All | Glycol Dehy Still Vent/Flash Tank | All | Volatile Organic Compounds (VOC) | All | All
Harvest Four Corners LLC | 1034 | Harvest - Trunk M Compressor Station | Oil & Gas | O&G-Compressor Station | Rio Arriba | 36.7881 | -107.4819 | Minor | Equipment | 11 | 004a | Glycol Dehy Still Vent/Flash Tank | Active | Glycol Dehydrator Still Vent | In Fab | Not applicable | 6165-C |  |  | 20 | MM SCF/d | 20 | MM SCF/d | 20 | MM SCF/d | 20 | MM SCF/d | Allowable | Volatile Organic Compounds (VOC) | 4.3 | lb/h | Uncontrolled |  |  |  |  | 8760 | 3-10-003-01 | 40 CFR 63 Subpart AA / 40 CFR 63 Subpart HH | 44068.4625 | All | Oil & Gas | All | Glycol Dehy Still Vent/Flash Tank | All | Volatile Organic Compounds (VOC) | All | All
Harvest Four Corners LLC | 1013 | Harvest - 29-6 No4 CDP Compressor Station | Oil & Gas | O&G-Compressor Station | Rio Arriba | 36.7044 | -107.4969 | Major-Title V | Equipment | 31 | 014a | Glycol Dehy Still Vent/Flash Tank | Active | Enertek Teg Dehydrator Still Vent | Enertek | J2P10M11109 | TBD | 1992-03-01 11:06 | 1992-03-01 11:06 | 10 | MM SCF/d | 10 | MM SCF/d | 10 | MM SCF/d | 10 | MM SCF/d | Allowable | Volatile Organic Compounds (VOC) | 8.1 | tons/y | Uncontrolled |  |  |  | Natural Gas | 8760 | 3-10-003-01 | 40 CFR 63 Subpart A / 40 CFR 63 Subpart HH | 44068.4625 | All | Oil & Gas | All | Glycol Dehy Still Vent/Flash Tank | All | Volatile Organic Compounds (VOC) | All | All | 3.888 | 10583 | 21560
Harvest Four Corners LLC | 1034 | Harvest - Trunk M Compressor Station | Oil & Gas | O&G-Compressor Station | Rio Arriba | 36.7881 | -107.4819 | Minor | Equipment | 10 | 003a | Glycol Dehy Still Vent/Flash Tank | Active | Glycol Dehydrator Still Vent | InFab | Not applicable | 6164-C |  |  | 20 | MM SCF/d | 20 | MM SCF/d | 20 | MM SCF/d | 20 | MM SCF/d | Allowable | Volatile Organic Compounds (VOC) | 18.9 | tons/y | Uncontrolled |  |  |  |  | 8760 | 3-10-003-01 | 40 CFR 63 Subpart A / 40 CFR 63 Subpart HH | 44068.4625 | All | Oil & Gas | All | Glycol Dehy Still Vent/Flash Tank | All | Volatile Organic Compounds (VOC) | All | All | 9.072 | 10583 | 21560
Harvest Four Corners LLC | 1040 | Harvest - Sims Mesa Compressor Station | Oil & Gas | O&G-Compressor Station | Rio Arriba | 36.805 | -107.55 | Synthetic Minor | Equipment | 20 | 007a | Glycol Dehy Still Vent/Flash Tank | Active | TEG Dehydrator Enertek J2P10M769 | TEG Dehydrator | J2P10M769 | 40451 | 1990-12-01 11:06 | 1990-12-01 11:06 | 10 | MM SCF/d | 10 | MM SCF/d | 10 | MM SCF/d | 10 | MM SCF/d | Allowable | Volatile Organic Compounds (VOC) | 9.4 | tons/y | Enclosure |  |  |  |  | 8760 | 3-10-002-27 | 40 CFR 63 Subpart A / 40 CFR 63 Subpart HH | 44068.4625 | All | Oil & Gas | All | Glycol Dehy Still Vent/Flash Tank | All | Volatile Organic Compounds (VOC) | All | All | 4.512 | 10583 | 21560
Harvest Four Corners LLC | 1040 | Harvest - Sims Mesa Compressor Station | Oil & Gas | O&G-Compressor Station | Rio Arriba | 36.805 | -107.55 | Synthetic Minor | Equipment | 21 | 008a | Glycol Dehy Still Vent/Flash Tank | Active | TEG Dehydrator Enertek J2P10M769 | TEG Dehydrator | J2P10M769 | TBD |  |  | 10 | MM SCF/d | 10 | MM SCF/d | 10 | MM SCF/d | 10 | MM SCF/d | Allowable | Volatile Organic Compounds (VOC) | 9.4 | tons/y | Enclosure |  |  |  |  | 8760 | 3-10-002-27 | 40 CFR 63 Subpart A / 40 CFR 63 Subpart HH | 44068.4625 | All | Oil & Gas | All | Glycol Dehy Still Vent/Flash Tank | All | Volatile Organic Compounds (VOC) | All | All | 4.512 | 10583 | 21560
Harvest Four Corners LLC | 1040 | Harvest - Sims Mesa Compressor Station | Oil & Gas | O&G-Compressor Station | Rio Arriba | 36.805 | -107.55 | Synthetic Minor | Equipment | 22 | 009a | Glycol Dehy Still Vent/Flash Tank | Active | TEG Dehydrator Enertek J2P10M769 | TEG Dehydrator | J2P10M769 | 40450 | 1990-12-01 11:06 | 1990-12-01 11:06 | 10 | MM SCF/d | 10 | MM SCF/d | 10 | MM SCF/d | 10 | MM SCF/d | Allowable | Volatile Organic Compounds (VOC) | 9.4 | tons/y | Enclosure |  |  |  |  | 8760 | 3-10-002-27 | 40 CFR 63 Subpart A / 40 CFR 63 Subpart HH | 44068.4625 | All | Oil & Gas | All | Glycol Dehy Still Vent/Flash Tank | All | Volatile Organic Compounds (VOC) | All | All | 4.512 | 10583 | 21560
Harvest Four Corners LLC | 1040 | Harvest - Sims Mesa Compressor Station | Oil & Gas | O&G-Compressor Station | Rio Arriba | 36.805 | -107.55 | Synthetic Minor | Equipment | 23 | 010a | Glycol Dehy Still Vent/Flash Tank | Active | TEG Dehydrator Enertek J2P10M769 | TEG Dehydrator | J2P10M769 | 40105 | 1990-09-01 11:06 | 1990-09-01 11:06 | 10 | MM SCF/d | 10 | MM SCF/d | 10 | MM SCF/d | 10 | MM SCF/d | Allowable | Volatile Organic Compounds (VOC) | 9.4 | tons/y | Enclosure |  |  |  |  | 8760 | 3-10-002-27 | 40 CFR 63 Subpart A / 40 CFR 63 Subpart HH | 44068.4625 | All | Oil & Gas | All | Glycol Dehy Still Vent/Flash Tank | All | Volatile Organic Compounds (VOC) | All | All | 4.512 | 10583 | 21560
Harvest Four Corners LLC | 1168 | Harvest - 32-8 No3 CDP Compressor Station | Oil & Gas | O&G-Compressor Station | San Juan | 36.9147 | -107.6742 | Major-Title V | Equipment | 18 | 007a | Glycol Dehy Still Vent/Flash Tank | Active | Glycol Dehydrator Still Vent | Enertek Dehydrator | J2P12M11109 | 41687 | 1992-07-01 11:06 | 1992-07-01 11:06 | 12 | MM SCF/d | 12 | MM SCF/d | 12 | MM SCF/d | 12 | MM SCF/d | Allowable | Volatile Organic Compounds (VOC) | 10 | tons/y | Uncontrolled |  |  |  |  | 8760 | 3-10-003-01 | 40 CFR 63 Subpart A / 40 CFR 63 Subpart HH | 44068.4625 | All | Oil & Gas | All | Glycol Dehy Still Vent/Flash Tank | All | Volatile Organic Compounds (VOC) | All | All | 4.8 | 10583 | 21560
Harvest Four Corners LLC | 1037 | Trunk L Compressor Station | Oil & Gas | O&G-Compressor Station | Rio Arriba | 36.6433 | -107.3552 | Major-Title V | Equipment | 159 | 015a | Glycol Dehy Still Vent/Flash Tank | Active | In Fab Glycol Dehy Still Vent | In Fab | 20MM-720-3PH | 6134C/F | 1998-11-01 11:06 | 1998-11-01 11:06 | 20 | MM SCFD | 20 | MM SCFD | 20 | MM SCF/d | 20 | MM SCFD | Allowable | Volatile Organic Compounds (VOC) | 0.6 | lb/h | Flare |  |  |  |  | 8760 | 3-10-002-27 | 40 CFR 63 Subpart HH / 40 CFR 64 CAM | 44068.4625 | All | Oil & Gas | All | Glycol Dehy Still Vent/Flash Tank | All | Volatile Organic Compounds (VOC) | All | All
Harvest Four Corners LLC | 1037 | Trunk L Compressor Station | Oil & Gas | O&G-Compressor Station | Rio Arriba | 36.6433 | -107.3552 | Major-Title V | Equipment | 160 | 016a | Glycol Dehy Still Vent/Flash Tank | Active | In Fab Glycol Dehy Still Vent | In Fab | 20MM-720-3PH | 6135C/F | 1998-11-01 11:06 | 1998-11-01 11:06 | 20 | MM SCFD | 20 | MM SCFD | 20 | MM SCF/d | 20 | MM SCFD | Allowable | Volatile Organic Compounds (VOC) | 0.6 | lb/h | Flare |  |  |  |  | 8760 | 3-10-002-27 | 40 CFR 63 Subpart HH / 40 CFR 64 CAM | 44068.4625 | All | Oil & Gas | All | Glycol Dehy Still Vent/Flash Tank | All | Volatile Organic Compounds (VOC) | All | All
Harvest Four Corners LLC | 1037 | Trunk L Compressor Station | Oil & Gas | O&G-Compressor Station | Rio Arriba | 36.6433 | -107.3552 | Major-Title V | Equipment | 161 | 017a | Glycol Dehy Still Vent/Flash Tank | Active | In Fab Glycol Dehy Still Vent | In Fab | 20MM-720-3PH | 6162G | 1998-12-01 11:06 | 1998-12-01 11:06 | 20 | MM SCFD | 20 | MM SCFD | 20 | MM SCF/d | 20 | MM SCFD | Allowable | Volatile Organic Compounds (VOC) | 0.6 | lb/h | Flare |  |  |  |  | 8760 | 3-10-002-27 | 40 CFR 63 Subpart HH / 40 CFR 64 CAM | 44068.4625 | All | Oil & Gas | All | Glycol Dehy Still Vent/Flash Tank | All | Volatile Organic Compounds (VOC) | All | All
Harvest Four Corners LLC | 1037 | Trunk L Compressor Station | Oil & Gas | O&G-Compressor Station | Rio Arriba | 36.6433 | -107.3552 | Major-Title V | Equipment | 162 | 018a | Glycol Dehy Still Vent/Flash Tank | Active | In Fab Glycol Dehy Still Vent | In Fab | 20MM-720-3PH | 6163C/F | 1998-12-01 11:06 | 1998-12-01 11:06 | 20 | MM SCFD | 20 | MM SCFD | 20 | MM SCF/d | 20 | MM SCFD | Allowable | Volatile Organic Compounds (VOC) | 0.6 | lb/h | Flare |  |  |  |  | 8760 | 3-10-002-27 | 40 CFR 63 Subpart A / 40 CFR 63 Subpart HH / 40 CFR 64 CAM | 44068.4625 | All | Oil & Gas | All | Glycol Dehy Still Vent/Flash Tank | All | Volatile Organic Compounds (VOC) | All | All
Harvest Four Corners LLC | 1037 | Trunk L Compressor Station | Oil & Gas | O&G-Compressor Station | Rio Arriba | 36.6433 | -107.3552 | Major-Title V | Equipment | 163 | 019a | Glycol Dehy Still Vent/Flash Tank | Active | In Fab Glycol Dehy Still Vent | In Fab | 20MM-720-3PH | 6133C/F | 1998-10-01 11:06 | 1998-10-01 11:06 | 20 | MM SCFD | 20 | MM SCFD | 20 | MM SCF/d | 20 | MM SCFD | Allowable | Volatile Organic Compounds (VOC) | 0.6 | lb/h | Flare |  |  |  |  | 8760 | 3-10-002-27 | 40 CFR 63 Subpart HH / 40 CFR 64 CAM | 44068.4625 | All | Oil & Gas | All | Glycol Dehy Still Vent/Flash Tank | All | Volatile Organic Compounds (VOC) | All | All
Harvest Four Corners LLC | 1037 | Trunk L Compressor Station | Oil & Gas | O&G-Compressor Station | Rio Arriba | 36.6433 | -107.3552 | Major-Title V | Equipment | 164 | 020a | Glycol Dehy Still Vent/Flash Tank | Active | In Fab Glycol Dehy Still Vent | In Fab | 20MM-720-3PH | 6131C/F | 1998-09-01 11:06 | 1998-09-01 11:06 | 20 | MM SCFD | 20 | MM SCFD | 20 | MM SCF/d | 20 | MM SCFD | Allowable | Volatile Organic Compounds (VOC) | 0.6 | lb/h | Flare |  |  |  |  | 8760 | 3-10-002-27 | 40 CFR 63 Subpart HH / 40 CFR 64 CAM | 44068.4625 | All | Oil & Gas | All | Glycol Dehy Still Vent/Flash Tank | All | Volatile Organic Compounds (VOC) | All | All
Harvest Four Corners LLC | 1037 | Trunk L Compressor Station | Oil & Gas | O&G-Compressor Station | Rio Arriba | 36.6433 | -107.3552 | Major-Title V | Equipment | 165 | 021a | Glycol Dehy Still Vent/Flash Tank | Active | In Fab Glycol Dehy Still Vent | In Fab | 20MM-720-3PH | TBD |  |  | 20 | MM SCFD | 20 | MM SCFD | 20 | MM SCF/d | 20 | MM SCFD | Allowable | Volatile Organic Compounds (VOC) | 0.6 | lb/h | Flare |  |  |  |  | 8760 | 3-10-002-27 | 40 CFR 63 Subpart HH / 40 CFR 64 CAM | 44068.4625 | All | Oil & Gas | All | Glycol Dehy Still Vent/Flash Tank | All | Volatile Organic Compounds (VOC) | All | All
Harvest Four Corners LLC | 1168 | Harvest - 32-8 No3 CDP Compressor Station | Oil & Gas | O&G-Compressor Station | San Juan | 36.9147 | -107.6742 | Major-Title V | Equipment | 19 | 008a | Glycol Dehy Still Vent/Flash Tank | Active | Glycol Dehydrator Still Vent | Enertek | J2P12M11109 | 41891 | 1993-01-01 11:06 | 1993-01-01 11:06 | 12 | MM SCF/d | 12 | MM SCF/d | 12 | MM SCF/d | 12 | MM SCF/d | Allowable | Volatile Organic Compounds (VOC) | 11 | tons/y | Uncontrolled |  |  |  |  | 8760 | 3-10-003-01 | 40 CFR 63 Subpart A / 40 CFR 63 Subpart HH | 44068.4625 | All | Oil & Gas | All | Glycol Dehy Still Vent/Flash Tank | All | Volatile Organic Compounds (VOC) | All | All | 5.28 | 10583 | 21560
Harvest Four Corners LLC | 1168 | Harvest - 32-8 No3 CDP Compressor Station | Oil & Gas | O&G-Compressor Station | San Juan | 36.9147 | -107.6742 | Major-Title V | Equipment | 22 | 009a | Glycol Dehy Still Vent/Flash Tank | Active | Glycol Dehydrator Still Vent | P&A | PA-10MM-1000-2P | 4301 | 1993-01-01 11:06 | 1993-01-01 11:06 | 10 | MM SCF/d | 10 | MM SCF/d | 10 | MM SCF/d | 10 | MM SCF/d | Allowable | Volatile Organic Compounds (VOC) | 11 | tons/y | Uncontrolled |  |  |  |  | 8760 | 3-10-003-01 | 40 CFR 63 Subpart A / 40 CFR 63 Subpart HH | 44068.4625 | All | Oil & Gas | All | Glycol Dehy Still Vent/Flash Tank | All | Volatile Organic Compounds (VOC) | All | All | 5.28 | 10583 | 21560
Harvest Four Corners LLC | 1168 | Harvest - 32-8 No3 CDP Compressor Station | Oil & Gas | O&G-Compressor Station | San Juan | 36.9147 | -107.6742 | Major-Title V | Equipment | 21 | 010a | Glycol Dehy Still Vent/Flash Tank | Active | Glycol Dehydrator Still Vent | P&A | PA-10MM-1000-2P | 4570 |  |  | 10 | MM SCF/d | 10 | MM SCF/d | 10 | MM SCF/d | 10 | MM SCF/d | Allowable | Volatile Organic Compounds (VOC) | 11 | tons/y | Uncontrolled |  |  |  |  | 8760 | 3-10-003-01 | 40 CFR 63 Subpart A / 40 CFR 63 Subpart HH | 44068.4625 | All | Oil & Gas | All | Glycol Dehy Still Vent/Flash Tank | All | Volatile Organic Compounds (VOC) | All | All | 5.28 | 10583 | 21560
Harvest Four Corners LLC | 1186 | Harvest - Blanco Compressor Station | Oil & Gas | O&G-Compressor Station | San Juan | 36.7676 | -107.8054 | Synthetic Minor | Equipment | 7 | 14a | Glycol Dehy Still Vent/Flash Tank | Active | Glycol Dehydrator Still Vent | Olman Heath | 2P-4M-10-10SE W1 | 34788 | 1984-01-01 11:06 | 2005-03-14 11:06 | 4 | MM SCF/d | 4 | MM SCF/d | 4 | MM SCF/d | 4 | MM SCF/d | Allowable | Volatile Organic Compounds (VOC) | 3.29 | tons/y | Uncontrolled |  |  |  |  | 8760 | 3-10-002-27 | 40 CFR 63 Subpart A / 40 CFR 63 Subpart HH | 44068.4625 | All | Oil & Gas | All | Glycol Dehy Still Vent/Flash Tank | All | Volatile Organic Compounds (VOC) | All | All | 1.5792 | 10583 | 21560
Harvest Four Corners LLC | 1221 | Harvest - 32-7 CDP Compressor Station | Oil & Gas | O&G-Compressor Station | San Juan | 36.9314 | -107.5603 | Major-Title V | Equipment | 39 | 09a | Glycol Dehy Still Vent/Flash Tank | Active | TEG Dehydrator Still Vent (12 mmscfd) | Enerek | J2P12M11109 | 41662 | 1992-04-01 11:06 |  | 12 | MM SCFD |  |  |  |  | 2.5 | gal/min | Allowable | Volatile Organic Compounds (VOC) | 15 | tons/y | Uncontrolled |  |  |  |  | 8760 | 3-10-002-27 | 40 CFR 63 Subpart A / 40 CFR 63 Subpart HH | 44068.4625 | All | Oil & Gas | All | Glycol Dehy Still Vent/Flash Tank | All | Volatile Organic Compounds (VOC) | All | All | 7.2 | 10583 | 21560
Harvest Four Corners LLC | 1221 | Harvest - 32-7 CDP Compressor Station | Oil & Gas | O&G-Compressor Station | San Juan | 36.9314 | -107.5603 | Major-Title V | Equipment | 41 | 10a | Glycol Dehy Still Vent/Flash Tank | Active | TEG Dehydrator Still Vent (12 mmscfd) | Enerek | J2P12M11109 | 41999 | 1992-11-01 11:06 |  | 12 | MM SCFD |  |  |  |  | 2.5 | gal/min | Allowable | Volatile Organic Compounds (VOC) | 15 | tons/y | Uncontrolled |  |  |  |  | 8760 | 3-10-002-27 | 40 CFR 63 Subpart A / 40 CFR 63 Subpart HH | 44068.4625 | All | Oil & Gas | All | Glycol Dehy Still Vent/Flash Tank | All | Volatile Organic Compounds (VOC) | All | All | 7.2 | 10583 | 21560
Harvest Four Corners LLC | 1040 | Harvest - Sims Mesa Compressor Station | Oil & Gas | O&G-Compressor Station | Rio Arriba | 36.805 | -107.55 | Synthetic Minor | Equipment | 20 | 007a | Glycol Dehy Still Vent/Flash Tank | Active | TEG Dehydrator Enertek J2P10M769 | TEG Dehydrator | J2P10M769 | 40451 | 1990-12-01 11:06 | 1990-12-01 11:06 | 10 | MM SCF/d | 10 | MM SCF/d | 10 | MM SCF/d | 10 | MM SCF/d | Actual | Volatile Organic Compounds (VOC) | 1.5 | tons/y | [5 empty] | 8760 | 3-10-002-27 | 40 CFR 63 Subpart A / 40 CFR 63 Subpart HH | 44068.4625 | All | Oil & Gas | All | Glycol Dehy Still Vent/Flash Tank | All | Volatile Organic Compounds (VOC) | All | All
Harvest Four Corners LLC | 1040 | Harvest - Sims Mesa Compressor Station | Oil & Gas | O&G-Compressor Station | Rio Arriba | 36.805 | -107.55 | Synthetic Minor | Equipment | 20 | 007a | Glycol Dehy Still Vent/Flash Tank | Active | TEG Dehydrator Enertek J2P10M769 | TEG Dehydrator | J2P10M769 | 40451 | 1990-12-01 11:06 | 1990-12-01 11:06 | 10 | MM SCF/d | 10 | MM SCF/d | 10 | MM SCF/d | 10 | MM SCF/d | Allowable | Volatile Organic Compounds (VOC) | 2.2 | lb/h | Enclosure |  |  |  |  | 8760 | 3-10-002-27 | 40 CFR 63 Subpart A / 40 CFR 63 Subpart HH | 44068.4625 | All | Oil & Gas | All | Glycol Dehy Still Vent/Flash Tank | All | Volatile Organic Compounds (VOC) | All | All
Harvest Four Corners LLC | 1040 | Harvest - Sims Mesa Compressor Station | Oil & Gas | O&G-Compressor Station | Rio Arriba | 36.805 | -107.55 | Synthetic Minor | Equipment | 21 | 008a | Glycol Dehy Still Vent/Flash Tank | Active | TEG Dehydrator Enertek J2P10M769 | TEG Dehydrator | J2P10M769 | TBD |  |  | 10 | MM SCF/d | 10 | MM SCF/d | 10 | MM SCF/d | 10 | MM SCF/d | Allowable | Volatile Organic Compounds (VOC) | 2.2 | lb/h | Enclosure |  |  |  |  | 8760 | 3-10-002-27 | 40 CFR 63 Subpart A / 40 CFR 63 Subpart HH | 44068.4625 | All | Oil & Gas | All | Glycol Dehy Still Vent/Flash Tank | All | Volatile Organic Compounds (VOC) | All | All
Harvest Four Corners LLC | 1040 | Harvest - Sims Mesa Compressor Station | Oil & Gas | O&G-Compressor Station | Rio Arriba | 36.805 | -107.55 | Synthetic Minor | Equipment | 22 | 009a | Glycol Dehy Still Vent/Flash Tank | Active | TEG Dehydrator Enertek J2P10M769 | TEG Dehydrator | J2P10M769 | 40450 | 1990-12-01 11:06 | 1990-12-01 11:06 | 10 | MM SCF/d | 10 | MM SCF/d | 10 | MM SCF/d | 10 | MM SCF/d | Allowable | Volatile Organic Compounds (VOC) | 2.2 | lb/h | Enclosure |  |  |  |  | 8760 | 3-10-002-27 | 40 CFR 63 Subpart A / 40 CFR 63 Subpart HH | 44068.4625 | All | Oil & Gas | All | Glycol Dehy Still Vent/Flash Tank | All | Volatile Organic Compounds (VOC) | All | All
Harvest Four Corners LLC | 1040 | Harvest - Sims Mesa Compressor Station | Oil & Gas | O&G-Compressor Station | Rio Arriba | 36.805 | -107.55 | Synthetic Minor | Equipment | 23 | 010a | Glycol Dehy Still Vent/Flash Tank | Active | TEG Dehydrator Enertek J2P10M769 | TEG Dehydrator | J2P10M769 | 40105 | 1990-09-01 11:06 | 1990-09-01 11:06 | 10 | MM SCF/d | 10 | MM SCF/d | 10 | MM SCF/d | 10 | MM SCF/d | Allowable | Volatile Organic Compounds (VOC) | 2.2 | lb/h | Enclosure |  |  |  |  | 8760 | 3-10-002-27 | 40 CFR 63 Subpart A / 40 CFR 63 Subpart HH | 44068.4625 | All | Oil & Gas | All | Glycol Dehy Still Vent/Flash Tank | All | Volatile Organic Compounds (VOC) | All | All
Enterprise Field Services, LLC | 1053 | Martinez Canyon Compressor Station | Oil & Gas | O&G-Compressor Station | Rio Arriba | 36.5686 | -107.4649 | Minor | Equipment | 4 | 3 | Glycol Dehy Still Vent/Flash Tank | Removed | Removed Glycol Dehydrator Still vent | TBD | TBD | TBD | 1997-08-22 11:06 | 1997-08-22 11:06 | [8 empty] | Allowable | Volatile Organic Compounds (VOC) | 33.1 | tons/y | Uncontrolled |  |  |  |  | 8760 | 3-10-002-27 |  | 44068.4625 | All | Oil & Gas | All | Glycol Dehy Still Vent/Flash Tank | All | Volatile Organic Compounds (VOC) | All | All
Enterprise Field Services, LLC | 1053 | Martinez Canyon Compressor Station | Oil & Gas | O&G-Compressor Station | Rio Arriba | 36.5686 | -107.4649 | Minor | Equipment | 4 | 3 | Glycol Dehy Still Vent/Flash Tank | Removed | Removed Glycol Dehydrator Still vent | TBD | TBD | TBD | 1997-08-22 11:06 | 1997-08-22 11:06 | [8 empty] | Allowable | Volatile Organic Compounds (VOC) | 7.6 | lb/h | Uncontrolled |  |  |  |  | 8760 | 3-10-002-27 |  | 44068.4625 | All | Oil & Gas | All | Glycol Dehy Still Vent/Flash Tank | All | Volatile Organic Compounds (VOC) | All | All
Harvest Four Corners LLC | 1221 | Harvest - 32-7 CDP Compressor Station | Oil & Gas | O&G-Compressor Station | San Juan | 36.9314 | -107.5603 | Major-Title V | Equipment | 42 | 11a | Glycol Dehy Still Vent/Flash Tank | Active | TEG Dehydrator Still Vent (20 mmscfd) | Enerek | J2P20M11109 | 42670 | 1993-10-01 11:06 |  | 20 | MM SCFD |  |  |  |  | 2.5 | gal/min | Allowable | Volatile Organic Compounds (VOC) | 15.3 | tons/y | Uncontrolled |  |  |  |  | 8760 | 3-10-002-27 | 40 CFR 63 Subpart A / 40 CFR 63 Subpart HH | 44068.4625 | All | Oil & Gas | All | Glycol Dehy Still Vent/Flash Tank | All | Volatile Organic Compounds (VOC) | All | All | 7.344 | 10583 | 21560
Enterprise Field Services, LLC | 1053 | Martinez Canyon Compressor Station | Oil & Gas | O&G-Compressor Station | Rio Arriba | 36.5686 | -107.4649 | Minor | Equipment | 10 | INST | Dryer | Active | Instrument gas (dryer) | [5 empty] | 3.21 | MM SCF/y | 3.21 | MM SCF/y |  |  |  |  | Allowable | Volatile Organic Compounds (VOC) | 3.7 | lb/h | Uncontrolled | [5 empty] | 3-10-002-29 |  | 44068.4632 | All | Oil & Gas | All | Dryer | All | Volatile Organic Compounds (VOC) | All | All
Harvest Four Corners LLC | 1221 | Harvest - 32-7 CDP Compressor Station | Oil & Gas | O&G-Compressor Station | San Juan | 36.9314 | -107.5603 | Major-Title V | Equipment | 44 | 12a | Glycol Dehy Still Vent/Flash Tank | Active | TEG Dehydrator Still Vent (20 mmscfd) | Enerek | J2P20M11109 | 3869-C |  |  | 20 | MM SCFD |  |  |  |  | 2.5 | gal/min | Allowable | Volatile Organic Compounds (VOC) | 15.3 | tons/y | Uncontrolled |  |  |  |  | 8760 | 3-10-002-27 | 40 CFR 63 Subpart A / 40 CFR 63 Subpart HH | 44068.4625 | All | Oil & Gas | All | Glycol Dehy Still Vent/Flash Tank | All | Volatile Organic Compounds (VOC) | All | All | 7.344 | 10583 | 21560
Harvest Four Corners LLC | 1057 | Quintana Mesa Compressor Station | Oil & Gas | O&G-Compressor Station | Rio Arriba | 36.931 | -107.387 | Minor | Equipment | 3 | 003b | Glycol Dehy Reboiler Burner | Active | Enertek Glycol Dehydrator Reboiler | Enertek | not applicable | 6130-C |  |  | 1.5 | MM BTU/h | 1.5 | MM BTU/h | 1.5 | MM BTU/h | 1.5 | MM BTU/h | Allowable | Volatile Organic Compounds (VOC) | 13 | tons/y | Uncontrolled |  |  |  |  | 8760 | 3-10-003-02 | 40 CFR 63 Subpart HH | 44068.4584 | All | Oil & Gas | All | Glycol Dehy Reboiler Burner | All | Volatile Organic Compounds (VOC) | All | All
Harvest Four Corners LLC | 1057 | Quintana Mesa Compressor Station | Oil & Gas | O&G-Compressor Station | Rio Arriba | 36.931 | -107.387 | Minor | Equipment | 3 | 003b | Glycol Dehy Reboiler Burner | Active | Enertek Glycol Dehydrator Reboiler | Enertek | not applicable | 6130-C |  |  | 1.5 | MM BTU/h | 1.5 | MM BTU/h | 1.5 | MM BTU/h | 1.5 | MM BTU/h | Allowable | Volatile Organic Compounds (VOC) | 3 | lb/h | Uncontrolled |  |  |  |  | 8760 | 3-10-003-02 | 40 CFR 63 Subpart HH | 44068.4584 | All | Oil & Gas | All | Glycol Dehy Reboiler Burner | All | Volatile Organic Compounds (VOC) | All | All
Harvest Four Corners LLC | 1057 | Quintana Mesa Compressor Station | Oil & Gas | O&G-Compressor Station | Rio Arriba | 36.931 | -107.387 | Minor | Equipment | 5 | 003a | Glycol Dehy Still Vent/Flash Tank | Active | Enertek Glycol Dehydrator Still Vent | Enertek | not applicable | 6130-C |  |  | 20 | MM SCF/d | 20 | MM SCF/d | 20 | MM SCF/d | 20 | MM SCF/d | Allowable | Volatile Organic Compounds (VOC) | 3 | lb/h | Uncontrolled |  |  |  | Natural Gas | 8760 | 3-10-003-01 |  | 44068.4625 | All | Oil & Gas | All | Glycol Dehy Still Vent/Flash Tank | All | Volatile Organic Compounds (VOC) | All | All
Benson-Montin-Greer | 1068 | Gavilan CDP Compressor Station | Oil & Gas | O&G-Compressor Station | Rio Arriba | 36.3419 | -107.0301 | Notice of Intent | Equipment | 3 | 3 | Glycol Dehy Reboiler Burner | Active | Enertek Teg Dehydrator | Enertek TEG Dehydrator |  |  |  |  | 5000 | M SCF | 5000 | M SCF |  |  | 5000 | M SCF | Allowable | Volatile Organic Compounds (VOC) | 2 | tons/y | Uncontrolled |  |  |  |  | 8760 | 3-10-003-02 |  | 44068.4584 | All | Oil & Gas | All | Glycol Dehy Reboiler Burner | All | Volatile Organic Compounds (VOC) | All | All
Benson-Montin-Greer | 1068 | Gavilan CDP Compressor Station | Oil & Gas | O&G-Compressor Station | Rio Arriba | 36.3419 | -107.0301 | Notice of Intent | Equipment | 4 | 4 | Glycol Dehy Reboiler Burner | Active | Enertek Teg Dehydrator | Enertek TEG Dehydrator |  |  |  |  | 5000 | M SCF | 5000 | M SCF |  |  | 5000 | M SCF | Allowable | Volatile Organic Compounds (VOC) | 2 | tons/y | Uncontrolled |  |  |  |  | 8760 | 3-10-003-02 |  | 44068.4584 | All | Oil & Gas | All | Glycol Dehy Reboiler Burner | All | Volatile Organic Compounds (VOC) | All | All
H L Brown Operating, LLC | 1086 | HL Brown - Bluitt Compressor Station GCP4-0567 | Oil & Gas | O&G-Compressor Station | Roosevelt | 33.6262 | -103.1835 | Synthetic Minor | Equipment | 3 | 32-102A | Glycol Dehy Reboiler Burner | Active | Glycol Reboiler | C.K. Fabricators | Not Applicable | 1695 |  | 1986-03-01 11:00 | 0.3 | MM BTU | 0.3 | MM BTU | 0.3 | MM BTU | 0.3 | MM BTU | Allowable | Volatile Organic Compounds (VOC) | 0.7 | tons/y |  |  |  |  | Natural Gas | 8760 | 3-10-002-28 |  | 44068.4584 | All | Oil & Gas | All | Glycol Dehy Reboiler Burner | All | Volatile Organic Compounds (VOC) | All | All
H L Brown Operating, LLC | 1086 | HL Brown - Bluitt Compressor Station GCP4-0567 | Oil & Gas | O&G-Compressor Station | Roosevelt | 33.6262 | -103.1835 | Synthetic Minor | Equipment | 4 | 004, see 32-102B | Glycol Dehy Still Vent/Flash Tank | Removed | Removed, Glycol Dehydrator Still Vent | [13 empty] | Actual | Volatile Organic Compounds (VOC) | 1.97 | tons/y | [6 empty] | 3-10-002-27 |  | 44068.4625 | All | Oil & Gas | All | Glycol Dehy Still Vent/Flash Tank | All | Volatile Organic Compounds (VOC) | All | All
Harvest Four Corners LLC | 1221 | Harvest - 32-7 CDP Compressor Station | Oil & Gas | O&G-Compressor Station | San Juan | 36.9314 | -107.5603 | Major-Title V | Equipment | 48 | 25a | Glycol Dehy Still Vent/Flash Tank | Active | TBD; TEG Dehydrator Still Vent (20 mmscfd) | Enerek | J2P12M11109 | TBD |  |  | 20 | MM SCFD |  |  |  |  | 2.5 | gal/min | Allowable | Volatile Organic Compounds (VOC) | 15.3 | tons/y | Uncontrolled |  |  |  |  | 8760 | 3-10-002-27 | 40 CFR 63 Subpart A / 40 CFR 63 Subpart HH | 44068.4625 | All | Oil & Gas | All | Glycol Dehy Still Vent/Flash Tank | All | Volatile Organic Compounds (VOC) | All | All | 7.344 | 10583 | 21560
Enterprise Field Services, LLC | 1145 | Angel Peak Site 3 Compressor Station GCP1-1567 | Oil & Gas | O&G-Compressor Station | San Juan | 36.5941 | -107.9137 | Minor | Equipment | 13 | INST | Dryer | Active | Instrument Gas Dryer | [5 empty] | 7.88 | MM SCF | 7.88 | MM SCF |  |  |  |  | Allowable | Volatile Organic Compounds (VOC) | 8.27 | lb/h | Uncontrolled |  |  |  |  | 8760 | 3-10-002-20 |  | 44068.4632 | All | Oil & Gas | All | Dryer | All | Volatile Organic Compounds (VOC) | All | All
Harvest Four Corners LLC | 1226 | Harvest - 32-9 Central Delivery Point | Oil & Gas | O&G-Compressor Station | San Juan | 36.8958 | -107.8608 | Major-Title V | Equipment | 48 | 009a | Glycol Dehy Still Vent/Flash Tank | Active | Glycol Dehydrator Still Vent | P&A Inc | PM-10MM-1000-2P | 5282 | 1991-10-01 11:06 | 1991-10-01 11:06 | 10 | MM SCF/d | 10 | MM SCF/d | 10 | MM SCF/d | 10 | MM SCF/d | Allowable | Volatile Organic Compounds (VOC) | 4.4 | tons/y | Uncontrolled |  |  |  |  | 8760 | 3-10-002-27 | 40 CFR 63 Subpart A / 40 CFR 63 Subpart HH | 44068.4625 | All | Oil & Gas | All | Glycol Dehy Still Vent/Flash Tank | All | Volatile Organic Compounds (VOC) | All | All | 2.112 | 10583 | 21560
Enterprise Field Services, LLC | 1146 | Ballard Compressor Station GCP1-1585 | Oil & Gas | O&G-Compressor Station | San Juan | 36.4601 | -107.753 | Synthetic Minor | Equipment | 12 | INST | Dryer | Active | Instrument Gas (Dryer) | not applicable | not applicable | not applicable | [8 empty] | 8.54 | MM SCF/y | Allowable | Volatile Organic Compounds (VOC) | 7.5 | lb/h | Uncontrolled |  |  |  |  | 8760 | 3-10-002-99 |  | 44068.4632 | All | Oil & Gas | All | Dryer | All | Volatile Organic Compounds (VOC) | All | All
Enterprise Field Services, LLC | 1148 | Chaco Gas Plant | Oil & Gas | O&G-Gas Plant | San Juan | 36.4831 | -108.1197 | Major-Title V | Equipment | 55 | 51a | Glycol Dehy Reboiler Burner | Active | Glycol Dehydrator Reboiler | Flameco | SB38-24B | 0311-517; 0311-516 | 2004-01-01 11:00 | 2004-01-01 11:00 | 5.22 | MM BTU/h | 5.22 | MM BTU/h | 5.22 | MM BTU/h | 5.22 | MM BTU/h | Actual | Volatile Organic Compounds (VOC) | 0.1 | tons/y |  |  |  |  | Natural Gas | 8760 | 3-10-002-28 | 40 CFR 60 Subpart A / 40 CFR 60 Subpart AA / 40 CFR 60 Subpart KKK / 40 CFR 63 Subpart A / 40 CFR 63 Subpart DDDDD / 40 CFR 63 Subpart HH | 44068.4584 | All | Oil & Gas | All | Glycol Dehy Reboiler Burner | All | Volatile Organic Compounds (VOC) | All | All
Enterprise Field Services, LLC | 1148 | Chaco Gas Plant | Oil & Gas | O&G-Gas Plant | San Juan | 36.4831 | -108.1197 | Major-Title V | Equipment | 55 | 51a | Glycol Dehy Reboiler Burner | Active | Glycol Dehydrator Reboiler | Flameco | SB38-24B | 0311-517; 0311-516 | 2004-01-01 11:00 | 2004-01-01 11:00 | 5.22 | MM BTU/h | 5.22 | MM BTU/h | 5.22 | MM BTU/h | 5.22 | MM BTU/h | Allowable | Volatile Organic Compounds (VOC) | 0.1 | lb/h | Uncontrolled |  |  |  | Natural Gas | 8760 | 3-10-002-28 | 40 CFR 60 Subpart A / 40 CFR 60 Subpart AA / 40 CFR 60 Subpart KKK / 40 CFR 63 Subpart A / 40 CFR 63 Subpart DDDDD / 40 CFR 63 Subpart HH | 44068.4584 | All | Oil & Gas | All | Glycol Dehy Reboiler Burner | All | Volatile Organic Compounds (VOC) | All | All
Enterprise Field Services, LLC | 1148 | Chaco Gas Plant | Oil & Gas | O&G-Gas Plant | San Juan | 36.4831 | -108.1197 | Major-Title V | Equipment | 55 | 51a | Glycol Dehy Reboiler Burner | Active | Glycol Dehydrator Reboiler | Flameco | SB38-24B | 0311-517; 0311-516 | 2004-01-01 11:00 | 2004-01-01 11:00 | 5.22 | MM BTU/h | 5.22 | MM BTU/h | 5.22 | MM BTU/h | 5.22 | MM BTU/h | Allowable | Volatile Organic Compounds (VOC) | 0.1 | tons/y | Uncontrolled |  |  |  | Natural Gas | 8760 | 3-10-002-28 | 40 CFR 60 Subpart A / 40 CFR 60 Subpart AA / 40 CFR 60 Subpart KKK / 40 CFR 63 Subpart A / 40 CFR 63 Subpart DDDDD / 40 CFR 63 Subpart HH | 44068.4584 | All | Oil & Gas | All | Glycol Dehy Reboiler Burner | All | Volatile Organic Compounds (VOC) | All | All
Harvest Four Corners LLC | 1226 | Harvest - 32-9 Central Delivery Point | Oil & Gas | O&G-Compressor Station | San Juan | 36.8958 | -107.8608 | Major-Title V | Equipment | 49 | 010a | Glycol Dehy Still Vent/Flash Tank | Active | Glycol Dehydrator Still Vent | P&A Inc. | PM-10MM-1000-2P | 4303 | 1991-01-01 11:06 | 1991-01-01 11:06 | 10 | MM SCF/d | 10 | MM SCF/d | 10 | MM SCF/d | 10 | MM SCF/d | Allowable | Volatile Organic Compounds (VOC) | 4.4 | tons/y | Uncontrolled |  |  |  |  | 8760 | 3-10-002-27 | 40 CFR 63 Subpart A / 40 CFR 63 Subpart HH | 44068.4625 | All | Oil & Gas | All | Glycol Dehy Still Vent/Flash Tank | All | Volatile Organic Compounds (VOC) | All | All | 2.112 | 10583 | 21560
Enterprise Field Services, LLC | 1154 | Kutz Compressor Station GCP1-1575 | Oil & Gas | O&G-Compressor Station | San Juan | 36.7223 | -108.0893 | Synthetic Minor | Equipment | 4 | INST | Dryer | Active | Instrument Gas (Dryer) | not applicable | not applicable | not applicable |  |  | 8.55 | MM SCF/y | 8.55 | MM SCF/y | 8.55 | MM SCF/y | 8.55 | MM SCF/y | Allowable | Volatile Organic Compounds (VOC) | 6.9 | lb/h | Uncontrolled |  |  |  |  | 8760 | 3-10-002-29 |  | 44068.4632 | All | Oil & Gas | All | Dryer | All | Volatile Organic Compounds (VOC) | All | All
Harvest Four Corners LLC | 1158 | Kutz Canyon Processing Plant | Oil & Gas | O&G-Gas Plant | San Juan | 36.6697 | -107.9616 | Major-Title V | Equipment | 70 | 024b (H3) | Glycol Dehy Reboiler Burner | Active | Ethylene Glycol Reboiler | Kutz 1 | Not Applicable | Not Applicable | 1973-01-01 11:00 | 1973-01-01 11:00 | 1.5 | MM BTU/h | 1.5 | MM BTU/h | 1.5 | MM BTU/h | 1.53 | MM BTU/h | Allowable | Volatile Organic Compounds (VOC) | 0.1 | tons/y | Uncontrolled |  |  |  |  | 8760 | 3-10-003-02 |  | 44068.4584 | All | Oil & Gas | All | Glycol Dehy Reboiler Burner | All | Volatile Organic Compounds (VOC) | All | All
Harvest Four Corners LLC | 1158 | Kutz Canyon Processing Plant | Oil & Gas | O&G-Gas Plant | San Juan | 36.6697 | -107.9616 | Major-Title V | Equipment | 35 | 035b | Glycol Dehy Reboiler Burner | Active | TEG Reboiler (Chaco) | Pesco | Not Applicable | Not Applicable | 1984-01-01 11:00 | 1984-01-01 11:00 | 1.75 | MM BTU/h | 1.75 | MM BTU/h | 1.75 | MM BTU/h | 1.75 | MM BTU/h | Allowable | Volatile Organic Compounds (VOC) | 0.1 | tons/y |  |  |  |  | Natural Gas | 8760 | 3-10-003-02 | 40 CFR 60 Subpart KKK | 44068.4584 | All | Oil & Gas | All | Glycol Dehy Reboiler Burner | All | Volatile Organic Compounds (VOC) | All | All
Harvest Four Corners LLC | 1158 | Kutz Canyon Processing Plant | Oil & Gas | O&G-Gas Plant | San Juan | 36.6697 | -107.9616 | Major-Title V | Equipment | 45 | 024a | Glycol Dehy Still Vent/Flash Tank | Active | Ethylene Glycol Dehydrator Still Vent | Kutz I | Not Applicable | Not Applicable | 1973-01-01 11:06 | 1973-01-01 11:06 | 110 | MM SCF/d | 110 | MM SCF/d | 110 | MM SCF/d | 110 | MM SCF/d | Allowable | Volatile Organic Compounds (VOC) | 0.4 | tons/y | Uncontrolled |  |  |  |  | 8760 | 3-10-003-04 | 40 CFR 60 Subpart KKK / 40 CFR 63 Subpart HH | 44068.4625 | All | Oil & Gas | All | Glycol Dehy Still Vent/Flash Tank | All | Volatile Organic Compounds (VOC) | All | All
Harvest Four Corners LLC | 1226 | Harvest - 32-9 Central Delivery Point | Oil & Gas | O&G-Compressor Station | San Juan | 36.8958 | -107.8608 | Major-Title V | Equipment | 53 | 012a | Glycol Dehy Still Vent/Flash Tank | Active | Glycol Dehydrator Still Vent | Enertek | not applicable | 41674 | 1992-04-01 11:06 | 1992-04-01 11:06 | 12 | MM SCFD | 12 | MM SCFD | 12 | MM SCFD | 12 | MM SCFD | Allowable | Volatile Organic Compounds (VOC) | 4.5 | tons/y | Uncontrolled |  |  |  |  | 8760 | 3-10-003-01 | 40 CFR 63 Subpart A / 40 CFR 63 Subpart HH | 44068.4625 | All | Oil & Gas | All | Glycol Dehy Still Vent/Flash Tank | All | Volatile Organic Compounds (VOC) | All | All | 2.16 | 10583 | 21560
Harvest Four Corners LLC | 1236 | Harvest - 32-8 No2 CDP Compressor Station | Oil & Gas | O&G-Compressor Station | San Juan | 36.9569 | -107.6631 | Major-Title V | Equipment | 30 | 10a | Glycol Dehy Still Vent/Flash Tank | Active | TEG Dehydrator | Enertek | J2P20M11109 | 42384 | 1998-01-27 11:06 | 1998-01-27 11:06 | 20 | MM SCFD | 20 | MM SCFD | 20 | MM SCF/d | 20 | MM SCF/d | Allowable | Volatile Organic Compounds (VOC) | 12.5 | tons/y | Uncontrolled |  |  |  |  | 8760 | 3-10-003-01 | 40 CFR 63 Subpart A / 40 CFR 63 Subpart HH | 44068.4625 | All | Oil & Gas | All | Glycol Dehy Still Vent/Flash Tank | All | Volatile Organic Compounds (VOC) | All | All | 6 | 10583 | 21560
Harvest Four Corners LLC | 1158 | Kutz Canyon Processing Plant | Oil & Gas | O&G-Gas Plant | San Juan | 36.6697 | -107.9616 | Major-Title V | Equipment | 34 | 035a | Glycol Dehy Still Vent/Flash Tank | Active | TEG dehydrator (Chaco) | Kutz Chaco | Not Appllicable | Not Appllicable | 1984-01-01 11:06 | 1984-01-01 11:06 | 140 | MM SCFD | 140 | MM SCF/d | 140 | MM SCF/d | 140 | MM SCF/d | Actual | Volatile Organic Compounds (VOC) | 0.1 | tons/y | [5 empty] | 8760 | 3-10-003-01 | 40 CFR 63 Subpart HH | 44068.4625 | All | Oil & Gas | All | Glycol Dehy Still Vent/Flash Tank | All | Volatile Organic Compounds (VOC) | All | All
Harvest Four Corners LLC | 1158 | Kutz Canyon Processing Plant | Oil & Gas | O&G-Gas Plant | San Juan | 36.6697 | -107.9616 | Major-Title V | Equipment | 45 | 024a | Glycol Dehy Still Vent/Flash Tank | Active | Ethylene Glycol Dehydrator Still Vent | Kutz I | Not Applicable | Not Applicable | 1973-01-01 11:06 | 1973-01-01 11:06 | 110 | MM SCF/d | 110 | MM SCF/d | 110 | MM SCF/d | 110 | MM SCF/d | Actual | Volatile Organic Compounds (VOC) | 0.2 | tons/y | [5 empty] | 8760 | 3-10-003-04 | 40 CFR 60 Subpart KKK / 40 CFR 63 Subpart HH | 44068.4625 | All | Oil & Gas | All | Glycol Dehy Still Vent/Flash Tank | All | Volatile Organic Compounds (VOC) | All | All
Harvest Four Corners LLC | 1158 | Kutz Canyon Processing Plant | Oil & Gas | O&G-Gas Plant | San Juan | 36.6697 | -107.9616 | Major-Title V | Equipment | 85 | 77b | Glycol Dehy Reboiler Burner | Active | Mole Sieve Regen Dehydrator Reboiler | Infab | 20MM-720-3PH | 6164-C | 1998-12-01 11:00 | 2019-07-23 11:00 | 1.48 | MM BTU/h | 1.48 | MM BTU/h | 1.48 | MM BTU/h | 1.48 | MM BTU/h | Allowable | Volatile Organic Compounds (VOC) | 0.29 | tons/y | [5 empty] | 8760 | 3-10-003-02 | 40 CFR 60 Subpart KKK | 44068.4584 | All | Oil & Gas | All | Glycol Dehy Reboiler Burner | All | Volatile Organic Compounds (VOC) | All | All
Harvest Four Corners LLC | 1158 | Kutz Canyon Processing Plant | Oil & Gas | O&G-Gas Plant | San Juan | 36.6697 | -107.9616 | Major-Title V | Equipment | 34 | 035a | Glycol Dehy Still Vent/Flash Tank | Active | TEG dehydrator (Chaco) | Kutz Chaco | Not Appllicable | Not Appllicable | 1984-01-01 11:06 | 1984-01-01 11:06 | 140 | MM SCFD | 140 | MM SCF/d | 140 | MM SCF/d | 140 | MM SCF/d | Allowable | Volatile Organic Compounds (VOC) | 2 | lb/h | Flare |  |  |  |  | 8760 | 3-10-003-01 | 40 CFR 63 Subpart HH | 44068.4625 | All | Oil & Gas | All | Glycol Dehy Still Vent/Flash Tank | All | Volatile Organic Compounds (VOC) | All | All
Harvest Four Corners LLC | 1158 | Kutz Canyon Processing Plant | Oil & Gas | O&G-Gas Plant | San Juan | 36.6697 | -107.9616 | Major-Title V | Equipment | 45 | 024a | Glycol Dehy Still Vent/Flash Tank | Active | Ethylene Glycol Dehydrator Still Vent | Kutz I | Not Applicable | Not Applicable | 1973-01-01 11:06 | 1973-01-01 11:06 | 110 | MM SCF/d | 110 | MM SCF/d | 110 | MM SCF/d | 110 | MM SCF/d | Allowable | Volatile Organic Compounds (VOC) | 0.1 | lb/h | Uncontrolled |  |  |  |  | 8760 | 3-10-003-04 | 40 CFR 60 Subpart KKK / 40 CFR 63 Subpart HH | 44068.4625 | All | Oil & Gas | All | Glycol Dehy Still Vent/Flash Tank | All | Volatile Organic Compounds (VOC) | All | All
Harvest Four Corners LLC | 1158 | Kutz Canyon Processing Plant | Oil & Gas | O&G-Gas Plant | San Juan | 36.6697 | -107.9616 | Major-Title V | Equipment | 84 | 77a | Glycol Dehy Still Vent/Flash Tank | Active | Mole Sieve Regen Dehydrator | tbd | 20MM-720-3PH | 6164-C | 1998-12-01 11:06 | 2019-07-26 11:06 | 20 | MM SCFD | 20 | MM SCF/d | 20 | MM SCF/d | 20 | MM SCF/d | Allowable | Volatile Organic Compounds (VOC) | 1 | lb/h | Flare |  |  |  |  | 8760 | 3-10-003-01 | 40 CFR 63 Subpart HH | 44068.4625 | All | Oil & Gas | All | Glycol Dehy Still Vent/Flash Tank | All | Volatile Organic Compounds (VOC) | All | All
Harvest Four Corners LLC | 1236 | Harvest - 32-8 No2 CDP Compressor Station | Oil & Gas | O&G-Compressor Station | San Juan | 36.9569 | -107.6631 | Major-Title V | Equipment | 31 | 11a | Glycol Dehy Still Vent/Flash Tank | Active | TEG Dehydrator | Enertek | J2P20M11109 | 42267 | 1999-10-18 11:06 | 1999-10-18 11:06 | 20 | MM SCFD | 20 | MM SCFD | 20 | MM SCF/d | 20 | MM SCF/d | Allowable | Volatile Organic Compounds (VOC) | 12.5 | tons/y | Uncontrolled |  |  |  |  | 8760 | 3-10-003-01 | 40 CFR 63 Subpart A / 40 CFR 63 Subpart HH | 44068.4625 | All | Oil & Gas | All | Glycol Dehy Still Vent/Flash Tank | All | Volatile Organic Compounds (VOC) | All | All | 6 | 10583 | 21560
Harvest Four Corners LLC | 1236 | Harvest - 32-8 No2 CDP Compressor Station | Oil & Gas | O&G-Compressor Station | San Juan | 36.9569 | -107.6631 | Major-Title V | Equipment | 32 | 12a | Glycol Dehy Still Vent/Flash Tank | Active | TEG Dehydrator | Enertek | J2P20M11109 | 39062 | 1999-10-18 11:06 | 1999-10-18 11:06 | 20 | MM SCFD | 20 | MM SCFD | 20 | MM SCF/d | 20 | MM SCF/d | Allowable | Volatile Organic Compounds (VOC) | 12.5 | tons/y | Uncontrolled |  |  |  |  | 8760 | 3-10-003-01 | 40 CFR 63 Subpart A / 40 CFR 63 Subpart HH | 44068.4625 | All | Oil & Gas | All | Glycol Dehy Still Vent/Flash Tank | All | Volatile Organic Compounds (VOC) | All | All | 6 | 10583 | 21560
Harvest Four Corners LLC | 1236 | Harvest - 32-8 No2 CDP Compressor Station | Oil & Gas | O&G-Compressor Station | San Juan | 36.9569 | -107.6631 | Major-Title V | Equipment | 33 | 13a | Glycol Dehy Still Vent/Flash Tank | Active | TEG Dehydrator | Enertek | J2P12M11109 | 41644 | 1998-01-27 11:06 | 1998-01-27 11:06 | 12 | MM SCFD | 12 | MM SCFD | 12 | MM SCF/d | 12 | MM SCF/d | Allowable | Volatile Organic Compounds (VOC) | 5.8 | tons/y | Uncontrolled |  |  |  |  | 8760 | 3-10-003-01 | 40 CFR 63 Subpart A / 40 CFR 63 Subpart HH | 44068.4625 | All | Oil & Gas | All | Glycol Dehy Still Vent/Flash Tank | All | Volatile Organic Compounds (VOC) | All | All | 2.784 | 10583 | 21560
Harvest Four Corners LLC | 1236 | Harvest - 32-8 No2 CDP Compressor Station | Oil & Gas | O&G-Compressor Station | San Juan | 36.9569 | -107.6631 | Major-Title V | Equipment | 34 | 14a | Glycol Dehy Still Vent/Flash Tank | Active | TEG Dehydrator | Enertek | J2P12M11109 | TBD |  |  | 12 | MM SCFD | 12 | MM SCFD | 12 | MM SCF/d | 12 | MM SCF/d | Allowable | Volatile Organic Compounds (VOC) | 5.8 | tons/y | Uncontrolled |  |  |  |  | 8760 | 3-10-003-01 | 40 CFR 63 Subpart A / 40 CFR 63 Subpart HH | 44068.4625 | All | Oil & Gas | All | Glycol Dehy Still Vent/Flash Tank | All | Volatile Organic Compounds (VOC) | All | All | 2.784 | 10583 | 21560
Harvest Four Corners LLC | 1168 | Harvest - 32-8 No3 CDP Compressor Station | Oil & Gas | O&G-Compressor Station | San Juan | 36.9147 | -107.6742 | Major-Title V | Equipment | 18 | 007a | Glycol Dehy Still Vent/Flash Tank | Active | Glycol Dehydrator Still Vent | Enertek Dehydrator | J2P12M11109 | 41687 | 1992-07-01 11:06 | 1992-07-01 11:06 | 12 | MM SCF/d | 12 | MM SCF/d | 12 | MM SCF/d | 12 | MM SCF/d | Actual | Volatile Organic Compounds (VOC) | 1 | tons/y | [5 empty] | 8760 | 3-10-003-01 | 40 CFR 63 Subpart A / 40 CFR 63 Subpart HH | 44068.4625 | All | Oil & Gas | All | Glycol Dehy Still Vent/Flash Tank | All | Volatile Organic Compounds (VOC) | All | All
Harvest Four Corners LLC | 1168 | Harvest - 32-8 No3 CDP Compressor Station | Oil & Gas | O&G-Compressor Station | San Juan | 36.9147 | -107.6742 | Major-Title V | Equipment | 19 | 008a | Glycol Dehy Still Vent/Flash Tank | Active | Glycol Dehydrator Still Vent | Enertek | J2P12M11109 | 41891 | 1993-01-01 11:06 | 1993-01-01 11:06 | 12 | MM SCF/d | 12 | MM SCF/d | 12 | MM SCF/d | 12 | MM SCF/d | Actual | Volatile Organic Compounds (VOC) | 0.8 | tons/y | [5 empty] | 8760 | 3-10-003-01 | 40 CFR 63 Subpart A / 40 CFR 63 Subpart HH | 44068.4625 | All | Oil & Gas | All | Glycol Dehy Still Vent/Flash Tank | All | Volatile Organic Compounds (VOC) | All | All
Harvest Four Corners LLC | 1168 | Harvest - 32-8 No3 CDP Compressor Station | Oil & Gas | O&G-Compressor Station | San Juan | 36.9147 | -107.6742 | Major-Title V | Equipment | 12 | 011??? | Glycol Dehy Still Vent/Flash Tank | Removed | Dehydration Process Vents | Enertek / P&A | [12 empty] | Potential | Volatile Organic Compounds (VOC) | 7 | tons/y | Uncontrolled |  |  |  |  | 8760 | 3-10-003-01 |  | 44068.4625 | All | Oil & Gas | All | Glycol Dehy Still Vent/Flash Tank | All | Volatile Organic Compounds (VOC) | All | All
Harvest Four Corners LLC | 1168 | Harvest - 32-8 No3 CDP Compressor Station | Oil & Gas | O&G-Compressor Station | San Juan | 36.9147 | -107.6742 | Major-Title V | Equipment | 12 | 011??? | Glycol Dehy Still Vent/Flash Tank | Removed | Dehydration Process Vents | Enertek / P&A | [12 empty] | Potential | Volatile Organic Compounds (VOC) | 1.6 | lb/h | Uncontrolled |  |  |  |  | 8760 | 3-10-003-01 |  | 44068.4625 | All | Oil & Gas | All | Glycol Dehy Still Vent/Flash Tank | All | Volatile Organic Compounds (VOC) | All | All
Harvest Four Corners LLC | 1168 | Harvest - 32-8 No3 CDP Compressor Station | Oil & Gas | O&G-Compressor Station | San Juan | 36.9147 | -107.6742 | Major-Title V | Equipment | 12 | 011??? | Glycol Dehy Still Vent/Flash Tank | Removed | Dehydration Process Vents | Enertek / P&A | [12 empty] | Actual | Volatile Organic Compounds (VOC) | 6.3 | tons/y | [5 empty] | 8760 | 3-10-003-01 |  | 44068.4625 | All | Oil & Gas | All | Glycol Dehy Still Vent/Flash Tank | All | Volatile Organic Compounds (VOC) | All | All
Harvest Four Corners LLC | 1168 | Harvest - 32-8 No3 CDP Compressor Station | Oil & Gas | O&G-Compressor Station | San Juan | 36.9147 | -107.6742 | Major-Title V | Equipment | 18 | 007a | Glycol Dehy Still Vent/Flash Tank | Active | Glycol Dehydrator Still Vent | Enertek Dehydrator | J2P12M11109 | 41687 | 1992-07-01 11:06 | 1992-07-01 11:06 | 12 | MM SCF/d | 12 | MM SCF/d | 12 | MM SCF/d | 12 | MM SCF/d | Allowable | Volatile Organic Compounds (VOC) | 2.5 | lb/h | Uncontrolled |  |  |  |  | 8760 | 3-10-003-01 | 40 CFR 63 Subpart A / 40 CFR 63 Subpart HH | 44068.4625 | All | Oil & Gas | All | Glycol Dehy Still Vent/Flash Tank | All | Volatile Organic Compounds (VOC) | All | All
Harvest Four Corners LLC | 1168 | Harvest - 32-8 No3 CDP Compressor Station | Oil & Gas | O&G-Compressor Station | San Juan | 36.9147 | -107.6742 | Major-Title V | Equipment | 19 | 008a | Glycol Dehy Still Vent/Flash Tank | Active | Glycol Dehydrator Still Vent | Enertek | J2P12M11109 | 41891 | 1993-01-01 11:06 | 1993-01-01 11:06 | 12 | MM SCF/d | 12 | MM SCF/d | 12 | MM SCF/d | 12 | MM SCF/d | Allowable | Volatile Organic Compounds (VOC) | 2.5 | lb/h | Uncontrolled |  |  |  |  | 8760 | 3-10-003-01 | 40 CFR 63 Subpart A / 40 CFR 63 Subpart HH | 44068.4625 | All | Oil & Gas | All | Glycol Dehy Still Vent/Flash Tank | All | Volatile Organic Compounds (VOC) | All | All
Harvest Four Corners LLC | 1168 | Harvest - 32-8 No3 CDP Compressor Station | Oil & Gas | O&G-Compressor Station | San Juan | 36.9147 | -107.6742 | Major-Title V | Equipment | 21 | 010a | Glycol Dehy Still Vent/Flash Tank | Active | Glycol Dehydrator Still Vent | P&A | PA-10MM-1000-2P | 4570 |  |  | 10 | MM SCF/d | 10 | MM SCF/d | 10 | MM SCF/d | 10 | MM SCF/d | Allowable | Volatile Organic Compounds (VOC) | 2.5 | lb/h | Uncontrolled |  |  |  |  | 8760 | 3-10-003-01 | 40 CFR 63 Subpart A / 40 CFR 63 Subpart HH | 44068.4625 | All | Oil & Gas | All | Glycol Dehy Still Vent/Flash Tank | All | Volatile Organic Compounds (VOC) | All | All
Harvest Four Corners LLC | 1168 | Harvest - 32-8 No3 CDP Compressor Station | Oil & Gas | O&G-Compressor Station | San Juan | 36.9147 | -107.6742 | Major-Title V | Equipment | 22 | 009a | Glycol Dehy Still Vent/Flash Tank | Active | Glycol Dehydrator Still Vent | P&A | PA-10MM-1000-2P | 4301 | 1993-01-01 11:06 | 1993-01-01 11:06 | 10 | MM SCF/d | 10 | MM SCF/d | 10 | MM SCF/d | 10 | MM SCF/d | Allowable | Volatile Organic Compounds (VOC) | 2.5 | lb/h | Uncontrolled |  |  |  |  | 8760 | 3-10-003-01 | 40 CFR 63 Subpart A / 40 CFR 63 Subpart HH | 44068.4625 | All | Oil & Gas | All | Glycol Dehy Still Vent/Flash Tank | All | Volatile Organic Compounds (VOC) | All | All
Hilcorp Energy Company | 1171 | Hilcorp - Rudy Compressor Station | Oil & Gas | O&G-Compressor Station | San Juan | 36.6756 | -107.9575 | Notice of Intent | Equipment | 12 | DEHY-1b | Glycol Dehy Still Vent/Flash Tank | Removed | Removed, Dehydrator Still Vent | PESCO | not applicable | 51121 | 1993-01-01 11:06 | 1993-01-01 11:06 |  |  |  |  | 0.5 | MM BTU/h | 7 | MM SCF/d | Allowable | Volatile Organic Compounds (VOC) | 9 | lb/h | Uncontrolled |  |  |  | Natural Gas |  | 3-10-003-01 | 40 CFR 63 Subpart HH | 44068.4625 | All | Oil & Gas | All | Glycol Dehy Still Vent/Flash Tank | All | Volatile Organic Compounds (VOC) | All | All
Hilcorp Energy Company | 1171 | Hilcorp - Rudy Compressor Station | Oil & Gas | O&G-Compressor Station | San Juan | 36.6756 | -107.9575 | Notice of Intent | Equipment | 12 | DEHY-1b | Glycol Dehy Still Vent/Flash Tank | Removed | Removed, Dehydrator Still Vent | PESCO | not applicable | 51121 | 1993-01-01 11:06 | 1993-01-01 11:06 |  |  |  |  | 0.5 | MM BTU/h | 7 | MM SCF/d | Allowable | Volatile Organic Compounds (VOC) | 39.5 | tons/y | Uncontrolled |  |  |  | Natural Gas |  | 3-10-003-01 | 40 CFR 63 Subpart HH | 44068.4625 | All | Oil & Gas | All | Glycol Dehy Still Vent/Flash Tank | All | Volatile Organic Compounds (VOC) | All | All
Hilcorp Energy Company | 1173 | Hilcorp - Cox Canyon Compressor Station | Oil & Gas | O&G-Compressor Station | San Juan | 36.9689 | -107.91 | Notice of Intent | Equipment | 2 | DEHY-1B | Glycol Dehy Still Vent/Flash Tank | Active | 5 MMscfd TEG Dehy | Smith Industries |  | 31469 | 1989-01-01 11:06 |  | 5 | MM SCF/d | 5 | MM SCF/d | 5 | MM SCF/d | 5 | MM SCF/d | Allowable | Volatile Organic Compounds (VOC) | 4.2 | lb/h | Uncontrolled |  |  |  |  | 8760 | 3-10-003-01 | 40 CFR 63 Subpart HH | 44068.4625 | All | Oil & Gas | All | Glycol Dehy Still Vent/Flash Tank | All | Volatile Organic Compounds (VOC) | All | All
Hilcorp Energy Company | 1173 | Hilcorp - Cox Canyon Compressor Station | Oil & Gas | O&G-Compressor Station | San Juan | 36.9689 | -107.91 | Notice of Intent | Equipment | 2 | DEHY-1B | Glycol Dehy Still Vent/Flash Tank | Active | 5 MMscfd TEG Dehy | Smith Industries |  | 31469 | 1989-01-01 11:06 |  | 5 | MM SCF/d | 5 | MM SCF/d | 5 | MM SCF/d | 5 | MM SCF/d | Allowable | Volatile Organic Compounds (VOC) | 18.2 | tons/y | Uncontrolled |  |  |  |  | 8760 | 3-10-003-01 | 40 CFR 63 Subpart HH | 44068.4625 | All | Oil & Gas | All | Glycol Dehy Still Vent/Flash Tank | All | Volatile Organic Compounds (VOC) | All | All
Hilcorp Energy Company | 1174 | Hilcorp - Rattlesnake Compressor Station | Oil & Gas | O&G-Compressor Station | San Juan | 36.859 | -107.7363 | Notice of Intent | Equipment | 2 | 002r | Glycol Dehy Reboiler Burner | Removed | Removed Glycol Dehydrator - Reboiler | Q.B. Johnson | N/A | N/R | 1991-11-01 11:00 | 1991-11-01 11:00 | 0.5 | MM BTU/h | 0.5 | MM BTU/h | 0.5 | MM BTU/h | 0.5 | MM BTU/h | Actual | Volatile Organic Compounds (VOC) | 0.01 | tons/y |  |  |  |  | Natural Gas | 0 | 3-10-003-01 |  | 44068.4584 | All | Oil & Gas | All | Glycol Dehy Reboiler Burner | All | Volatile Organic Compounds (VOC) | All | All
Hilcorp Energy Company | 1174 | Hilcorp - Rattlesnake Compressor Station | Oil & Gas | O&G-Compressor Station | San Juan | 36.859 | -107.7363 | Notice of Intent | Equipment | 5 | 002s | Glycol Dehy Still Vent/Flash Tank | Removed | Removed Glycol Dehydrator - Still Vent | Q.B. Johnson | N/A | N/R | 1991-11-01 11:06 | 1991-11-01 11:06 | 10 | MM SCF/d | 10 | MM SCF/d | 3 | gal/lb | 3 | gal/lb | Actual | Volatile Organic Compounds (VOC) | 70.9 | tons/y | [5 empty] | 0 | 3-10-002-27 |  | 44068.4625 | All | Oil & Gas | All | Glycol Dehy Still Vent/Flash Tank | All | Volatile Organic Compounds (VOC) | All | All
Enterprise Field Services, LLC | 1182 | Val Verde Treatment Plant | Oil & Gas | O&G-Gas Plant | San Juan | 36.7297 | -107.9561 | Major-Title V | Equipment | 10 | 7 | Glycol Dehy Reboiler Burner | Active | Amine Reboiler (Train 4) | Loveco / Zeeco | H4701 | C89-284 | 1990-01-01 11:00 | 1990-01-01 11:00 | 673.1 | MM SCF/y | 673.1 | MM SCF/y | 73 | MM BTU/h | 73 | MM BTU/h | Allowable | Volatile Organic Compounds (VOC) | 1.9 | tons/y | Uncontrolled |  |  |  | Natural Gas | 8760 | 3-10-003-05 | 40 CFR 60 Subpart A / 40 CFR 60 Subpart Dc / 40 CFR 60 Subpart LLL | 44068.4584 | All | Oil & Gas | All | Glycol Dehy Reboiler Burner | All | Volatile Organic Compounds (VOC) | All | All
Enterprise Field Services, LLC | 1182 | Val Verde Treatment Plant | Oil & Gas | O&G-Gas Plant | San Juan | 36.7297 | -107.9561 | Major-Title V | Equipment | 11 | 8 | Glycol Dehy Reboiler Burner | Active | Amine Reboiler (Train 4) | Loveco / Zeeco | H4702 | C89-285 | 1990-01-01 11:00 | 1990-01-01 11:00 | 673.1 | MM SCF/y | 673.1 | MM SCF/y | 73 | MM BTU/h | 73 | MM BTU/h | Allowable | Volatile Organic Compounds (VOC) | 1.9 | tons/y | Uncontrolled |  |  |  | Natural Gas | 8760 | 3-10-003-05 | 40 CFR 60 Subpart A / 40 CFR 60 Subpart Dc / 40 CFR 60 Subpart LLL | 44068.4584 | All | Oil & Gas | All | Glycol Dehy Reboiler Burner | All | Volatile Organic Compounds (VOC) | All | All
Enterprise Field Services, LLC | 1182 | Val Verde Treatment Plant | Oil & Gas | O&G-Gas Plant | San Juan | 36.7297 | -107.9561 | Major-Title V | Equipment | 12 | 9 | Glycol Dehy Reboiler Burner | Active | Glycol Reboiler (Train 4) | T.H. Russel / Eclipse | H4771 | 4771-427 | 1989-01-01 11:00 | 1989-01-01 11:00 | 35 | MM SCF/y | 35 | MM SCF/y | 3.8 | MM BTU/h | 3.8 | MM BTU/h | Allowable | Volatile Organic Compounds (VOC) | 0.1 | tons/y | Uncontrolled |  |  |  | Natural Gas | 8760 | 3-10-002-28 | 40 CFR 63 Subpart A / 40 CFR 63 Subpart DDDDD | 44068.4584 | All | Oil & Gas | All | Glycol Dehy Reboiler Burner | All | Volatile Organic Compounds (VOC) | All | All
Enterprise Field Services, LLC | 1182 | Val Verde Treatment Plant | Oil & Gas | O&G-Gas Plant | San Juan | 36.7297 | -107.9561 | Major-Title V | Equipment | 14 | 11 | Glycol Dehy Reboiler Burner | Active | Amine Reboiler (Train 5) | Loveco / Zeeco | H5702 | C89-290-1 | 1990-01-01 11:00 | 1990-01-01 11:00 | 673.1 | MM SCF/y | 673.1 | MM SCF/y | 73 | MM BTU/h | 73 | MM BTU/h | Allowable | Volatile Organic Compounds (VOC) | 1.9 | tons/y | Uncontrolled |  |  |  | Natural Gas | 8760 | 3-10-003-05 | 40 CFR 60 Subpart A / 40 CFR 60 Subpart Dc / 40 CFR 60 Subpart LLL | 44068.4584 | All | Oil & Gas | All | Glycol Dehy Reboiler Burner | All | Volatile Organic Compounds (VOC) | All | All
Enterprise Field Services, LLC | 1182 | Val Verde Treatment Plant | Oil & Gas | O&G-Gas Plant | San Juan | 36.7297 | -107.9561 | Major-Title V | Equipment | 15 | 12 | Glycol Dehy Reboiler Burner | Active | Amine Reboiler (Train 5) | Loveco / Zeeco | H5701 | C89-290-2 | 1990-01-01 11:00 | 1990-01-01 11:00 | 673.1 | MM SCF/y | 673.1 | MM SCF/y | 73 | MM BTU/h | 73 | MM BTU/h | Allowable | Volatile Organic Compounds (VOC) | 1.9 | tons/y | Uncontrolled |  |  |  | Natural Gas | 8760 | 3-10-003-05 | 40 CFR 60 Subpart A / 40 CFR 60 Subpart Dc / 40 CFR 60 Subpart LLL | 44068.4584 | All | Oil & Gas | All | Glycol Dehy Reboiler Burner | All | Volatile Organic Compounds (VOC) | All | All
Enterprise Field Services, LLC | 1182 | Val Verde Treatment Plant | Oil & Gas | O&G-Gas Plant | San Juan | 36.7297 | -107.9561 | Major-Title V | Equipment | 16 | 13 | Glycol Dehy Reboiler Burner | Active | Glycol Reboiler (Train 5) | T.H. Russel / Eclipse | H5771 | 5771-433 | 1989-01-01 11:00 | 1989-01-01 11:00 | 35 | MM SCF/y | 35 | MM SCF/y | 3.8 | MM BTU/h | 3.8 | MM BTU/h | Allowable | Volatile Organic Compounds (VOC) | 0.1 | tons/y | Uncontrolled |  |  |  | Natural Gas | 8760 | 3-10-002-28 | 40 CFR 63 Subpart A / 40 CFR 63 Subpart DDDDD | 44068.4584 | All | Oil & Gas | All | Glycol Dehy Reboiler Burner | All | Volatile Organic Compounds (VOC) | All | All
Enterprise Field Services, LLC | 1182 | Val Verde Treatment Plant | Oil & Gas | O&G-Gas Plant | San Juan | 36.7297 | -107.9561 | Major-Title V | Equipment | 18 | 15 | Glycol Dehy Reboiler Burner | Active | Amine Reboiler (Train 6) | Loveco / Zeeco | H6702 | 577-1 | 1990-01-01 11:00 | 1990-01-01 11:00 | 673.1 | MM SCF/y | 673.1 | MM SCF/y | 73 | MM BTU/h | 73 | MM BTU/h | Allowable | Volatile Organic Compounds (VOC) | 1.9 | tons/y | Uncontrolled |  |  |  | Natural Gas | 8760 | 3-10-003-05 | 40 CFR 60 Subpart A / 40 CFR 60 Subpart Dc / 40 CFR 60 Subpart LLL | 44068.4584 | All | Oil & Gas | All | Glycol Dehy Reboiler Burner | All | Volatile Organic Compounds (VOC) | All | All
Enterprise Field Services, LLC | 1182 | Val Verde Treatment Plant | Oil & Gas | O&G-Gas Plant | San Juan | 36.7297 | -107.9561 | Major-Title V | Equipment | 19 | 16 | Glycol Dehy Reboiler Burner | Active | Amine Reboiler (Train 6) | Loveco / Zeeco | H6701 | 577-2 | 1990-01-01 11:00 | 1990-01-01 11:00 | 673.1 | MM SCF/y | 673.1 | MM SCF/y | 73 | MM BTU/h | 73 | MM BTU/h | Allowable | Volatile Organic Compounds (VOC) | 1.9 | tons/y | Uncontrolled |  |  |  | Natural Gas | 8760 | 3-10-003-05 | 40 CFR 60 Subpart A / 40 CFR 60 Subpart Dc / 40 CFR 60 Subpart LLL | 44068.4584 | All | Oil & Gas | All | Glycol Dehy Reboiler Burner | All | Volatile Organic Compounds (VOC) | All | All
Enterprise Field Services, LLC | 1182 | Val Verde Treatment Plant | Oil & Gas | O&G-Gas Plant | San Juan | 36.7297 | -107.9561 | Major-Title V | Equipment | 20 | 17 | Glycol Dehy Reboiler Burner | Active | Glycol Reboiler (Train 6) | T.H Russel / Eclipse | H6771 | 6771-438 | 1989-01-01 11:00 | 1989-01-01 11:00 | 35 | MM SCF/y | 35 | MM SCF/y | 3.8 | MM BTU/h | 3.8 | MM BTU/h | Allowable | Volatile Organic Compounds (VOC) | 0.1 | tons/y | Uncontrolled |  |  |  | Natural Gas | 8760 | 3-10-002-28 | 40 CFR 63 Subpart A / 40 CFR 63 Subpart DDDDD | 44068.4584 | All | Oil & Gas | All | Glycol Dehy Reboiler Burner | All | Volatile Organic Compounds (VOC) | All | All
Enterprise Field Services, LLC | 1182 | Val Verde Treatment Plant | Oil & Gas | O&G-Gas Plant | San Juan | 36.7297 | -107.9561 | Major-Title V | Equipment | 25 | 22 | Glycol Dehy Reboiler Burner | Active | Glycol Reboiler (Train 7) | T.H. Russel / Eclipse | H7771 | 7771-490 | 1989-01-01 11:00 | 1989-01-01 11:00 | 35 | MM SCF/y | 35 | MM SCF/y | 3.8 | MM BTU/h | 3.8 | MM BTU/h | Allowable | Volatile Organic Compounds (VOC) | 0.1 | tons/y | Uncontrolled |  |  |  | Natural Gas | 8760 | 3-10-002-28 | 40 CFR 60 Subpart A / 40 CFR 60 Subpart Dc / 40 CFR 63 Subpart A / 40 CFR 63 Subpart DDDDD | 44068.4584 | All | Oil & Gas | All | Glycol Dehy Reboiler Burner | All | Volatile Organic Compounds (VOC) | All | All
Enterprise Field Services, LLC | 1182 | Val Verde Treatment Plant | Oil & Gas | O&G-Gas Plant | San Juan | 36.7297 | -107.9561 | Major-Title V | Equipment | 1 | 28 | Glycol Dehy Reboiler Burner | Active | Glycol Reboiler (Train 8) | T.H. Russel / Eclipse | H8771 | 8771-445 | 1990-01-01 11:00 | 1990-01-01 11:00 | 35 | MM SCF/y | 35 | MM SCF/y | 3.8 | MM BTU/h | 3.8 | MM BTU/h | Allowable | Volatile Organic Compounds (VOC) | 0.1 | tons/y | Uncontrolled |  |  |  | Natural Gas | 8760 | 3-10-002-28 | 40 CFR 60 Subpart A / 40 CFR 60 Subpart Dc / 40 CFR 63 Subpart A / 40 CFR 63 Subpart DDDDD | 44068.4584 | All | Oil & Gas | All | Glycol Dehy Reboiler Burner | All | Volatile Organic Compounds (VOC) | All | All
Enterprise Field Services, LLC | 1182 | Val Verde Treatment Plant | Oil & Gas | O&G-Gas Plant | San Juan | 36.7297 | -107.9561 | Major-Title V | Equipment | 1 | 28 | Glycol Dehy Reboiler Burner | Active | Glycol Reboiler (Train 8) | T.H. Russel / Eclipse | H8771 | 8771-445 | 1990-01-01 11:00 | 1990-01-01 11:00 | 35 | MM SCF/y | 35 | MM SCF/y | 3.8 | MM BTU/h | 3.8 | MM BTU/h | Actual | Volatile Organic Compounds (VOC) | 0.1 | tons/y |  |  |  |  | Natural Gas | 8760 | 3-10-002-28 | 40 CFR 60 Subpart A / 40 CFR 60 Subpart Dc / 40 CFR 63 Subpart A / 40 CFR 63 Subpart DDDDD | 44068.4584 | All | Oil & Gas | All | Glycol Dehy Reboiler Burner | All | Volatile Organic Compounds (VOC) | All | All
Enterprise Field Services, LLC | 1182 | Val Verde Treatment Plant | Oil & Gas | O&G-Gas Plant | San Juan | 36.7297 | -107.9561 | Major-Title V | Equipment | 1 | 28 | Glycol Dehy Reboiler Burner | Active | Glycol Reboiler (Train 8) | T.H. Russel / Eclipse | H8771 | 8771-445 | 1990-01-01 11:00 | 1990-01-01 11:00 | 35 | MM SCF/y | 35 | MM SCF/y | 3.8 | MM BTU/h | 3.8 | MM BTU/h | Allowable | Volatile Organic Compounds (VOC) | 0.02 | lb/h | Uncontrolled |  |  |  | Natural Gas | 8760 | 3-10-002-28 | 40 CFR 60 Subpart A / 40 CFR 60 Subpart Dc / 40 CFR 63 Subpart A / 40 CFR 63 Subpart DDDDD | 44068.4584 | All | Oil & Gas | All | Glycol Dehy Reboiler Burner | All | Volatile Organic Compounds (VOC) | All | All
Enterprise Field Services, LLC | 1182 | Val Verde Treatment Plant | Oil & Gas | O&G-Gas Plant | San Juan | 36.7297 | -107.9561 | Major-Title V | Equipment | 10 | 7 | Glycol Dehy Reboiler Burner | Active | Amine Reboiler (Train 4) | Loveco / Zeeco | H4701 | C89-284 | 1990-01-01 11:00 | 1990-01-01 11:00 | 673.1 | MM SCF/y | 673.1 | MM SCF/y | 73 | MM BTU/h | 73 | MM BTU/h | Actual | Volatile Organic Compounds (VOC) | 1 | tons/y |  |  |  |  | Natural Gas | 8760 | 3-10-003-05 | 40 CFR 60 Subpart A / 40 CFR 60 Subpart Dc / 40 CFR 60 Subpart LLL | 44068.4584 | All | Oil & Gas | All | Glycol Dehy Reboiler Burner | All | Volatile Organic Compounds (VOC) | All | All
Enterprise Field Services, LLC | 1182 | Val Verde Treatment Plant | Oil & Gas | O&G-Gas Plant | San Juan | 36.7297 | -107.9561 | Major-Title V | Equipment | 10 | 7 | Glycol Dehy Reboiler Burner | Active | Amine Reboiler (Train 4) | Loveco / Zeeco | H4701 | C89-284 | 1990-01-01 11:00 | 1990-01-01 11:00 | 673.1 | MM SCF/y | 673.1 | MM SCF/y | 73 | MM BTU/h | 73 | MM BTU/h | Allowable | Volatile Organic Compounds (VOC) | 0.4 | lb/h | Uncontrolled |  |  |  | Natural Gas | 8760 | 3-10-003-05 | 40 CFR 60 Subpart A / 40 CFR 60 Subpart Dc / 40 CFR 60 Subpart LLL | 44068.4584 | All | Oil & Gas | All | Glycol Dehy Reboiler Burner | All | Volatile Organic Compounds (VOC) | All | All
Enterprise Field Services, LLC | 1182 | Val Verde Treatment Plant | Oil & Gas | O&G-Gas Plant | San Juan | 36.7297 | -107.9561 | Major-Title V | Equipment | 11 | 8 | Glycol Dehy Reboiler Burner | Active | Amine Reboiler (Train 4) | Loveco / Zeeco | H4702 | C89-285 | 1990-01-01 11:00 | 1990-01-01 11:00 | 673.1 | MM SCF/y | 673.1 | MM SCF/y | 73 | MM BTU/h | 73 | MM BTU/h | Actual | Volatile Organic Compounds (VOC) | 0.7 | tons/y |  |  |  |  | Natural Gas | 8760 | 3-10-003-05 | 40 CFR 60 Subpart A / 40 CFR 60 Subpart Dc / 40 CFR 60 Subpart LLL | 44068.4584 | All | Oil & Gas | All | Glycol Dehy Reboiler Burner | All | Volatile Organic Compounds (VOC) | All | All
Enterprise Field Services, LLC | 1182 | Val Verde Treatment Plant | Oil & Gas | O&G-Gas Plant | San Juan | 36.7297 | -107.9561 | Major-Title V | Equipment | 11 | 8 | Glycol Dehy Reboiler Burner | Active | Amine Reboiler (Train 4) | Loveco / Zeeco | H4702 | C89-285 | 1990-01-01 11:00 | 1990-01-01 11:00 | 673.1 | MM SCF/y | 673.1 | MM SCF/y | 73 | MM BTU/h | 73 | MM BTU/h | Allowable | Volatile Organic Compounds (VOC) | 0.4 | lb/h | Uncontrolled |  |  |  | Natural Gas | 8760 | 3-10-003-05 | 40 CFR 60 Subpart A / 40 CFR 60 Subpart Dc / 40 CFR 60 Subpart LLL | 44068.4584 | All | Oil & Gas | All | Glycol Dehy Reboiler Burner | All | Volatile Organic Compounds (VOC) | All | All
Enterprise Field Services, LLC | 1182 | Val Verde Treatment Plant | Oil & Gas | O&G-Gas Plant | San Juan | 36.7297 | -107.9561 | Major-Title V | Equipment | 12 | 9 | Glycol Dehy Reboiler Burner | Active | Glycol Reboiler (Train 4) | T.H. Russel / Eclipse | H4771 | 4771-427 | 1989-01-01 11:00 | 1989-01-01 11:00 | 35 | MM SCF/y | 35 | MM SCF/y | 3.8 | MM BTU/h | 3.8 | MM BTU/h | Actual | Volatile Organic Compounds (VOC) | 0.1 | tons/y |  |  |  |  | Natural Gas | 8760 | 3-10-002-28 | 40 CFR 63 Subpart A / 40 CFR 63 Subpart DDDDD | 44068.4584 | All | Oil & Gas | All | Glycol Dehy Reboiler Burner | All | Volatile Organic Compounds (VOC) | All | All
Enterprise Field Services, LLC | 1182 | Val Verde Treatment Plant | Oil & Gas | O&G-Gas Plant | San Juan | 36.7297 | -107.9561 | Major-Title V | Equipment | 12 | 9 | Glycol Dehy Reboiler Burner | Active | Glycol Reboiler (Train 4) | T.H. Russel / Eclipse | H4771 | 4771-427 | 1989-01-01 11:00 | 1989-01-01 11:00 | 35 | MM SCF/y | 35 | MM SCF/y | 3.8 | MM BTU/h | 3.8 | MM BTU/h | Allowable | Volatile Organic Compounds (VOC) | 0.02 | lb/h | Uncontrolled |  |  |  | Natural Gas | 8760 | 3-10-002-28 | 40 CFR 63 Subpart A / 40 CFR 63 Subpart DDDDD | 44068.4584 | All | Oil & Gas | All | Glycol Dehy Reboiler Burner | All | Volatile Organic Compounds (VOC) | All | All
Enterprise Field Services, LLC | 1182 | Val Verde Treatment Plant | Oil & Gas | O&G-Gas Plant | San Juan | 36.7297 | -107.9561 | Major-Title V | Equipment | 14 | 11 | Glycol Dehy Reboiler Burner | Active | Amine Reboiler (Train 5) | Loveco / Zeeco | H5702 | C89-290-1 | 1990-01-01 11:00 | 1990-01-01 11:00 | 673.1 | MM SCF/y | 673.1 | MM SCF/y | 73 | MM BTU/h | 73 | MM BTU/h | Allowable | Volatile Organic Compounds (VOC) | 0.4 | lb/h | Uncontrolled |  |  |  | Natural Gas | 8760 | 3-10-003-05 | 40 CFR 60 Subpart A / 40 CFR 60 Subpart Dc / 40 CFR 60 Subpart LLL | 44068.4584 | All | Oil & Gas | All | Glycol Dehy Reboiler Burner | All | Volatile Organic Compounds (VOC) | All | All
Enterprise Field Services, LLC | 1182 | Val Verde Treatment Plant | Oil & Gas | O&G-Gas Plant | San Juan | 36.7297 | -107.9561 | Major-Title V | Equipment | 15 | 12 | Glycol Dehy Reboiler Burner | Active | Amine Reboiler (Train 5) | Loveco / Zeeco | H5701 | C89-290-2 | 1990-01-01 11:00 | 1990-01-01 11:00 | 673.1 | MM SCF/y | 673.1 | MM SCF/y | 73 | MM BTU/h | 73 | MM BTU/h | Actual | Volatile Organic Compounds (VOC) | 1.3 | tons/y |  |  |  |  | Natural Gas | 8760 | 3-10-003-05 | 40 CFR 60 Subpart A / 40 CFR 60 Subpart Dc / 40 CFR 60 Subpart LLL | 44068.4584 | All | Oil & Gas | All | Glycol Dehy Reboiler Burner | All | Volatile Organic Compounds (VOC) | All | All
Enterprise Field Services, LLC | 1182 | Val Verde Treatment Plant | Oil & Gas | O&G-Gas Plant | San Juan | 36.7297 | -107.9561 | Major-Title V | Equipment | 15 | 12 | Glycol Dehy Reboiler Burner | Active | Amine Reboiler (Train 5) | Loveco / Zeeco | H5701 | C89-290-2 | 1990-01-01 11:00 | 1990-01-01 11:00 | 673.1 | MM SCF/y | 673.1 | MM SCF/y | 73 | MM BTU/h | 73 | MM BTU/h | Allowable | Volatile Organic Compounds (VOC) | 0.4 | lb/h | Uncontrolled |  |  |  | Natural Gas | 8760 | 3-10-003-05 | 40 CFR 60 Subpart A / 40 CFR 60 Subpart Dc / 40 CFR 60 Subpart LLL | 44068.4584 | All | Oil & Gas | All | Glycol Dehy Reboiler Burner | All | Volatile Organic Compounds (VOC) | All | All
Enterprise Field Services, LLC | 1182 | Val Verde Treatment Plant | Oil & Gas | O&G-Gas Plant | San Juan | 36.7297 | -107.9561 | Major-Title V | Equipment | 16 | 13 | Glycol Dehy Reboiler Burner | Active | Glycol Reboiler (Train 5) | T.H. Russel / Eclipse | H5771 | 5771-433 | 1989-01-01 11:00 | 1989-01-01 11:00 | 35 | MM SCF/y | 35 | MM SCF/y | 3.8 | MM BTU/h | 3.8 | MM BTU/h | Allowable | Volatile Organic Compounds (VOC) | 0.02 | lb/h | Uncontrolled |  |  |  | Natural Gas | 8760 | 3-10-002-28 | 40 CFR 63 Subpart A / 40 CFR 63 Subpart DDDDD | 44068.4584 | All | Oil & Gas | All | Glycol Dehy Reboiler Burner | All | Volatile Organic Compounds (VOC) | All | All
Enterprise Field Services, LLC | 1182 | Val Verde Treatment Plant | Oil & Gas | O&G-Gas Plant | San Juan | 36.7297 | -107.9561 | Major-Title V | Equipment | 16 | 13 | Glycol Dehy Reboiler Burner | Active | Glycol Reboiler (Train 5) | T.H. Russel / Eclipse | H5771 | 5771-433 | 1989-01-01 11:00 | 1989-01-01 11:00 | 35 | MM SCF/y | 35 | MM SCF/y | 3.8 | MM BTU/h | 3.8 | MM BTU/h | Actual | Volatile Organic Compounds (VOC) | 0.1 | tons/y |  |  |  |  | Natural Gas | 8760 | 3-10-002-28 | 40 CFR 63 Subpart A / 40 CFR 63 Subpart DDDDD | 44068.4584 | All | Oil & Gas | All | Glycol Dehy Reboiler Burner | All | Volatile Organic Compounds (VOC) | All | All
Enterprise Field Services, LLC | 1182 | Val Verde Treatment Plant | Oil & Gas | O&G-Gas Plant | San Juan | 36.7297 | -107.9561 | Major-Title V | Equipment | 18 | 15 | Glycol Dehy Reboiler Burner | Active | Amine Reboiler (Train 6) | Loveco / Zeeco | H6702 | 577-1 | 1990-01-01 11:00 | 1990-01-01 11:00 | 673.1 | MM SCF/y | 673.1 | MM SCF/y | 73 | MM BTU/h | 73 | MM BTU/h | Actual | Volatile Organic Compounds (VOC) | 0.2 | tons/y |  |  |  |  | Natural Gas | 8760 | 3-10-003-05 | 40 CFR 60 Subpart A / 40 CFR 60 Subpart Dc / 40 CFR 60 Subpart LLL | 44068.4584 | All | Oil & Gas | All | Glycol Dehy Reboiler Burner | All | Volatile Organic Compounds (VOC) | All | All
Enterprise Field Services, LLC | 1182 | Val Verde Treatment Plant | Oil & Gas | O&G-Gas Plant | San Juan | 36.7297 | -107.9561 | Major-Title V | Equipment | 18 | 15 | Glycol Dehy Reboiler Burner | Active | Amine Reboiler (Train 6) | Loveco / Zeeco | H6702 | 577-1 | 1990-01-01 11:00 | 1990-01-01 11:00 | 673.1 | MM SCF/y | 673.1 | MM SCF/y | 73 | MM BTU/h | 73 | MM BTU/h | Allowable | Volatile Organic Compounds (VOC) | 0.4 | lb/h | Uncontrolled |  |  |  | Natural Gas | 8760 | 3-10-003-05 | 40 CFR 60 Subpart A / 40 CFR 60 Subpart Dc / 40 CFR 60 Subpart LLL | 44068.4584 | All | Oil & Gas | All | Glycol Dehy Reboiler Burner | All | Volatile Organic Compounds (VOC) | All | All
Enterprise Field Services, LLC | 1182 | Val Verde Treatment Plant | Oil & Gas | O&G-Gas Plant | San Juan | 36.7297 | -107.9561 | Major-Title V | Equipment | 19 | 16 | Glycol Dehy Reboiler Burner | Active | Amine Reboiler (Train 6) | Loveco / Zeeco | H6701 | 577-2 | 1990-01-01 11:00 | 1990-01-01 11:00 | 673.1 | MM SCF/y | 673.1 | MM SCF/y | 73 | MM BTU/h | 73 | MM BTU/h | Allowable | Volatile Organic Compounds (VOC) | 0.4 | lb/h | Uncontrolled |  |  |  | Natural Gas | 8760 | 3-10-003-05 | 40 CFR 60 Subpart A / 40 CFR 60 Subpart Dc / 40 CFR 60 Subpart LLL | 44068.4584 | All | Oil & Gas | All | Glycol Dehy Reboiler Burner | All | Volatile Organic Compounds (VOC) | All | All
Enterprise Field Services, LLC | 1182 | Val Verde Treatment Plant | Oil & Gas | O&G-Gas Plant | San Juan | 36.7297 | -107.9561 | Major-Title V | Equipment | 19 | 16 | Glycol Dehy Reboiler Burner | Active | Amine Reboiler (Train 6) | Loveco / Zeeco | H6701 | 577-2 | 1990-01-01 11:00 | 1990-01-01 11:00 | 673.1 | MM SCF/y | 673.1 | MM SCF/y | 73 | MM BTU/h | 73 | MM BTU/h | Actual | Volatile Organic Compounds (VOC) | 0.3 | tons/y |  |  |  |  | Natural Gas | 8760 | 3-10-003-05 | 40 CFR 60 Subpart A / 40 CFR 60 Subpart Dc / 40 CFR 60 Subpart LLL | 44068.4584 | All | Oil & Gas | All | Glycol Dehy Reboiler Burner | All | Volatile Organic Compounds (VOC) | All | All
Enterprise Field Services, LLC | 1182 | Val Verde Treatment Plant | Oil & Gas | O&G-Gas Plant | San Juan | 36.7297 | -107.9561 | Major-Title V | Equipment | 20 | 17 | Glycol Dehy Reboiler Burner | Active | Glycol Reboiler (Train 6) | T.H Russel / Eclipse | H6771 | 6771-438 | 1989-01-01 11:00 | 1989-01-01 11:00 | 35 | MM SCF/y | 35 | MM SCF/y | 3.8 | MM BTU/h | 3.8 | MM BTU/h | Allowable | Volatile Organic Compounds (VOC) | 0.02 | lb/h | Uncontrolled |  |  |  | Natural Gas | 8760 | 3-10-002-28 | 40 CFR 63 Subpart A / 40 CFR 63 Subpart DDDDD | 44068.4584 | All | Oil & Gas | All | Glycol Dehy Reboiler Burner | All | Volatile Organic Compounds (VOC) | All | All
Enterprise Field Services, LLC | 1182 | Val Verde Treatment Plant | Oil & Gas | O&G-Gas Plant | San Juan | 36.7297 | -107.9561 | Major-Title V | Equipment | 25 | 22 | Glycol Dehy Reboiler Burner | Active | Glycol Reboiler (Train 7) | T.H. Russel / Eclipse | H7771 | 7771-490 | 1989-01-01 11:00 | 1989-01-01 11:00 | 35 | MM SCF/y | 35 | MM SCF/y | 3.8 | MM BTU/h | 3.8 | MM BTU/h | Allowable | Volatile Organic Compounds (VOC) | 0.02 | lb/h | Uncontrolled |  |  |  | Natural Gas | 8760 | 3-10-002-28 | 40 CFR 60 Subpart A / 40 CFR 60 Subpart Dc / 40 CFR 63 Subpart A / 40 CFR 63 Subpart DDDDD | 44068.4584 | All | Oil & Gas | All | Glycol Dehy Reboiler Burner | All | Volatile Organic Compounds (VOC) | All | All
Enterprise Field Services, LLC | 1182 | Val Verde Treatment Plant | Oil & Gas | O&G-Gas Plant | San Juan | 36.7297 | -107.9561 | Major-Title V | Equipment | 25 | 22 | Glycol Dehy Reboiler Burner | Active | Glycol Reboiler (Train 7) | T.H. Russel / Eclipse | H7771 | 7771-490 | 1989-01-01 11:00 | 1989-01-01 11:00 | 35 | MM SCF/y | 35 | MM SCF/y | 3.8 | MM BTU/h | 3.8 | MM BTU/h | Actual | Volatile Organic Compounds (VOC) | 0.1 | tons/y |  |  |  |  | Natural Gas | 8760 | 3-10-002-28 | 40 CFR 60 Subpart A / 40 CFR 60 Subpart Dc / 40 CFR 63 Subpart A / 40 CFR 63 Subpart DDDDD | 44068.4584 | All | Oil & Gas | All | Glycol Dehy Reboiler Burner | All | Volatile Organic Compounds (VOC) | All | All
Harvest Four Corners LLC | 1236 | Harvest - 32-8 No2 CDP Compressor Station | Oil & Gas | O&G-Compressor Station | San Juan | 36.9569 | -107.6631 | Major-Title V | Equipment | 35 | 15a | Glycol Dehy Still Vent/Flash Tank | Active | TEG Dehydrator | Enertek | J2P20M11109 | 43797 | 1992-07-06 11:06 | 1992-07-06 11:06 | 20 | MM SCFD | 20 | MM SCFD | 20 | MM SCF/d | 20 | MM SCF/d | Allowable | Volatile Organic Compounds (VOC) | 12.5 | tons/y | Uncontrolled |  |  |  |  | 8760 | 3-10-003-01 | 40 CFR 63 Subpart A / 40 CFR 63 Subpart HH | 44068.4625 | All | Oil & Gas | All | Glycol Dehy Still Vent/Flash Tank | All | Volatile Organic Compounds (VOC) | All | All | 6 | 10583 | 21560
Harvest Four Corners LLC | 1186 | Harvest - Blanco Compressor Station | Oil & Gas | O&G-Compressor Station | San Juan | 36.7676 | -107.8054 | Synthetic Minor | Equipment | 7 | 14a | Glycol Dehy Still Vent/Flash Tank | Active | Glycol Dehydrator Still Vent | Olman Heath | 2P-4M-10-10SE W1 | 34788 | 1984-01-01 11:06 | 2005-03-14 11:06 | 4 | MM SCF/d | 4 | MM SCF/d | 4 | MM SCF/d | 4 | MM SCF/d | Actual | Volatile Organic Compounds (VOC) | 3.309 | tons/y | [5 empty] | 8760 | 3-10-002-27 | 40 CFR 63 Subpart A / 40 CFR 63 Subpart HH | 44068.4625 | All | Oil & Gas | All | Glycol Dehy Still Vent/Flash Tank | All | Volatile Organic Compounds (VOC) | All | All
Harvest Four Corners LLC | 1236 | Harvest - 32-8 No2 CDP Compressor Station | Oil & Gas | O&G-Compressor Station | San Juan | 36.9569 | -107.6631 | Major-Title V | Equipment | 36 | 16a | Glycol Dehy Still Vent/Flash Tank | Active | TEG Dehydrator | Enertek | J2P20M11109 | TBD |  |  | 20 | MM SCFD | 20 | MM SCFD | 20 | MM SCF/d | 20 | MM SCF/d | Allowable | Volatile Organic Compounds (VOC) | 12.5 | tons/y | Uncontrolled |  |  |  |  | 8760 | 3-10-003-01 | 40 CFR 63 Subpart A / 40 CFR 63 Subpart HH | 44068.4625 | All | Oil & Gas | All | Glycol Dehy Still Vent/Flash Tank | All | Volatile Organic Compounds (VOC) | All | All | 6 | 10583 | 21560
Mid-America Pipeline Company LLC | 1201 | Mid-America Pipeline - Huerfano Pump Station | Oil & Gas | O&G-Gas Plant | San Juan | 36.4713 | -107.908 | Major-Title V | Equipment | 11 | 7a | Glycol Dehy Still Vent/Flash Tank | Active | Glycol Dehydrator Still Vent | Pesco | Not Reported | 31648 | 1998-01-01 11:06 | 1998-01-01 11:06 | 2 | MM SCF/d | 2 | MM SCF/d | 0.13 | MM BTU/h | 2 | MM SCF/d | Allowable | Volatile Organic Compounds (VOC) | 1.5 | lb/h | Uncontrolled |  |  |  |  | 8760 | 3-10-002-27 |  | 44068.4625 | All | Oil & Gas | All | Glycol Dehy Still Vent/Flash Tank | All | Volatile Organic Compounds (VOC) | All | All
Enterprise Field Services, LLC | 1250 | Enterprise- Pump Mesa/Negro Canyon Compressor Station | Oil & Gas | O&G-Compressor Station | San Juan | 36.8922 | -107.6436 | Minor | Equipment | 5 | 4 | Glycol Dehy Still Vent/Flash Tank | Active | Enertek Glycol Dehydrator Still Vent | Enertek | not applicable | not applicable |  | 1995-10-30 11:06 | 11 | MM SCF/d | 11 | MM SCF/d | 11 | MM SCF/d | 11 | MM SCF/d | Allowable | Volatile Organic Compounds (VOC) | 13.5 | tons/y | Uncontrolled |  |  |  |  | 8760 | 3-10-002-27 | 40 CFR 63 Subpart A / 40 CFR 63 Subpart HH | 44068.4625 | All | Oil & Gas | All | Glycol Dehy Still Vent/Flash Tank | All | Volatile Organic Compounds (VOC) | All | All | 6.48 | 10583 | 21560
Enterprise Field Services, LLC | 1250 | Enterprise- Pump Mesa/Negro Canyon Compressor Station | Oil & Gas | O&G-Compressor Station | San Juan | 36.8922 | -107.6436 | Minor | Equipment | 6 | 6 | Glycol Dehy Still Vent/Flash Tank | Active | Enertek Glycol Dehydrator Still Vent | Enertek | unknown | not applicable |  | 1995-10-30 11:06 | 11 | MM SCF/d | 11 | MM SCF/d | 11 | MM SCF/d | 11 | MM SCF/d | Allowable | Volatile Organic Compounds (VOC) | 13.5 | tons/y | Uncontrolled |  |  |  |  | 8760 | 3-10-002-27 | 40 CFR 63 Subpart A / 40 CFR 63 Subpart HH | 44068.4625 | All | Oil & Gas | All | Glycol Dehy Still Vent/Flash Tank | All | Volatile Organic Compounds (VOC) | All | All | 6.48 | 10583 | 21560
Harvest Four Corners LLC | 1267 | Decker Junction Central Delivery Point | Oil & Gas | O&G-Compressor Station | San Juan | 36.9678 | -107.918 | Major-Title V | Equipment | 28 | 18a | Glycol Dehy Still Vent/Flash Tank | Active | Enertek Dehydrator Still Vent | Enertek | J2P12M749 | 42000 | 1992-11-01 11:06 | 2011-09-09 11:06 | 12 | MM SCF/d | 12 | MM SCF/d | 210 | gal/h | 12 | MM SCF/d | Allowable | Volatile Organic Compounds (VOC) | 5.5 | tons/y | Uncontrolled |  |  |  | Natural Gas | 8760 | 3-10-003-01 | 40 CFR 63 Subpart A / 40 CFR 63 Subpart HH | 44068.4625 | All | Oil & Gas | All | Glycol Dehy Still Vent/Flash Tank | All | Volatile Organic Compounds (VOC) | All | All | 2.64 | 10583 | 21560
Harvest Four Corners LLC | 1267 | Decker Junction Central Delivery Point | Oil & Gas | O&G-Compressor Station | San Juan | 36.9678 | -107.918 | Major-Title V | Equipment | 29 | 19a | Glycol Dehy Still Vent/Flash Tank | Active | Enertek Dehydrator Still Vent | Enertek | J2P12M749 | TBD |  |  | 12 | MM SCF/d | 12 | MM SCF/d | 210 | gal/h | 12 | MM SCF/d | Allowable | Volatile Organic Compounds (VOC) | 5.5 | tons/y | Uncontrolled |  |  |  | Natural Gas | 8760 | 3-10-003-01 | 40 CFR 63 Subpart A / 40 CFR 63 Subpart HH | 44068.4625 | All | Oil & Gas | All | Glycol Dehy Still Vent/Flash Tank | All | Volatile Organic Compounds (VOC) | All | All | 2.64 | 10583 | 21560
Harvest Four Corners LLC | 1267 | Decker Junction Central Delivery Point | Oil & Gas | O&G-Compressor Station | San Juan | 36.9678 | -107.918 | Major-Title V | Equipment | 31 | 19c | Glycol Dehy Still Vent/Flash Tank | Active | Enertek Dehydrator Still Vent | Enertek | J2P20M1109 | TBD |  |  | 20 | MM SCF/d | 20 | MM SCF/d | 450 | gal/h | 20 | MM SCF/d | Allowable | Volatile Organic Compounds (VOC) | 11.6 | tons/y | Uncontrolled |  |  |  | Natural Gas | 8760 | 3-10-003-01 | 40 CFR 63 Subpart A / 40 CFR 63 Subpart HH | 44068.4625 | All | Oil & Gas | All | Glycol Dehy Still Vent/Flash Tank | All | Volatile Organic Compounds (VOC) | All | All | 5.568 | 10583 | 21560
Harvest Four Corners LLC | 1267 | Decker Junction Central Delivery Point | Oil & Gas | O&G-Compressor Station | San Juan | 36.9678 | -107.918 | Major-Title V | Equipment | 32 | 20a | Glycol Dehy Still Vent/Flash Tank | Active | Enertek Dehydrator Still Vent | Enertek | J2P12M749 | TBD |  |  | 12 | MM SCF/d | 12 | MM SCF/d | 210 | gal/h | 12 | MM SCF/d | Allowable | Volatile Organic Compounds (VOC) | 5.5 | tons/y | Uncontrolled |  |  |  | Natural Gas | 8760 | 3-10-003-01 | 40 CFR 63 Subpart A / 40 CFR 63 Subpart HH | 44068.4625 | All | Oil & Gas | All | Glycol Dehy Still Vent/Flash Tank | All | Volatile Organic Compounds (VOC) | All | All | 2.64 | 10583 | 21560
Harvest Four Corners LLC | 1221 | Harvest - 32-7 CDP Compressor Station | Oil & Gas | O&G-Compressor Station | San Juan | 36.9314 | -107.5603 | Major-Title V | Equipment | 39 | 09a | Glycol Dehy Still Vent/Flash Tank | Active | TEG Dehydrator Still Vent (12 mmscfd) | Enerek | J2P12M11109 | 41662 | 1992-04-01 11:06 |  | 12 | MM SCFD |  |  |  |  | 2.5 | gal/min | Allowable | Volatile Organic Compounds (VOC) | 3.4 | lb/h | Uncontrolled |  |  |  |  | 8760 | 3-10-002-27 | 40 CFR 63 Subpart A / 40 CFR 63 Subpart HH | 44068.4625 | All | Oil & Gas | All | Glycol Dehy Still Vent/Flash Tank | All | Volatile Organic Compounds (VOC) | All | All
Harvest Four Corners LLC | 1221 | Harvest - 32-7 CDP Compressor Station | Oil & Gas | O&G-Compressor Station | San Juan | 36.9314 | -107.5603 | Major-Title V | Equipment | 41 | 10a | Glycol Dehy Still Vent/Flash Tank | Active | TEG Dehydrator Still Vent (12 mmscfd) | Enerek | J2P12M11109 | 41999 | 1992-11-01 11:06 |  | 12 | MM SCFD |  |  |  |  | 2.5 | gal/min | Allowable | Volatile Organic Compounds (VOC) | 3.4 | lb/h | Uncontrolled |  |  |  |  | 8760 | 3-10-002-27 | 40 CFR 63 Subpart A / 40 CFR 63 Subpart HH | 44068.4625 | All | Oil & Gas | All | Glycol Dehy Still Vent/Flash Tank | All | Volatile Organic Compounds (VOC) | All | All
Harvest Four Corners LLC | 1221 | Harvest - 32-7 CDP Compressor Station | Oil & Gas | O&G-Compressor Station | San Juan | 36.9314 | -107.5603 | Major-Title V | Equipment | 42 | 11a | Glycol Dehy Still Vent/Flash Tank | Active | TEG Dehydrator Still Vent (20 mmscfd) | Enerek | J2P20M11109 | 42670 | 1993-10-01 11:06 |  | 20 | MM SCFD |  |  |  |  | 2.5 | gal/min | Allowable | Volatile Organic Compounds (VOC) | 3.5 | lb/h | Uncontrolled |  |  |  |  | 8760 | 3-10-002-27 | 40 CFR 63 Subpart A / 40 CFR 63 Subpart HH | 44068.4625 | All | Oil & Gas | All | Glycol Dehy Still Vent/Flash Tank | All | Volatile Organic Compounds (VOC) | All | All
Harvest Four Corners LLC | 1221 | Harvest - 32-7 CDP Compressor Station | Oil & Gas | O&G-Compressor Station | San Juan | 36.9314 | -107.5603 | Major-Title V | Equipment | 44 | 12a | Glycol Dehy Still Vent/Flash Tank | Active | TEG Dehydrator Still Vent (20 mmscfd) | Enerek | J2P20M11109 | 3869-C |  |  | 20 | MM SCFD |  |  |  |  | 2.5 | gal/min | Allowable | Volatile Organic Compounds (VOC) | 3.5 | lb/h | Uncontrolled |  |  |  |  | 8760 | 3-10-002-27 | 40 CFR 63 Subpart A / 40 CFR 63 Subpart HH | 44068.4625 | All | Oil & Gas | All | Glycol Dehy Still Vent/Flash Tank | All | Volatile Organic Compounds (VOC) | All | All
Harvest Four Corners LLC | 1221 | Harvest - 32-7 CDP Compressor Station | Oil & Gas | O&G-Compressor Station | San Juan | 36.9314 | -107.5603 | Major-Title V | Equipment | 46 | 24a | Glycol Dehy Still Vent/Flash Tank | Active | TEG Dehydrator Still Vent (20 mmscfd) | Enerek | J2P20M11109 | 42268 |  |  | 20 | MM SCFD |  |  |  |  | 2.5 | gal/min | Allowable | Volatile Organic Compounds (VOC) | 3.5 | lb/h | Uncontrolled |  |  |  |  | 8760 | 3-10-002-27 | 40 CFR 63 Subpart A / 40 CFR 63 Subpart H / 40 CFR 63 Subpart HH | 44068.4625 | All | Oil & Gas | All | Glycol Dehy Still Vent/Flash Tank | All | Volatile Organic Compounds (VOC) | All | All
Harvest Four Corners LLC | 1221 | Harvest - 32-7 CDP Compressor Station | Oil & Gas | O&G-Compressor Station | San Juan | 36.9314 | -107.5603 | Major-Title V | Equipment | 48 | 25a | Glycol Dehy Still Vent/Flash Tank | Active | TBD; TEG Dehydrator Still Vent (20 mmscfd) | Enerek | J2P12M11109 | TBD |  |  | 20 | MM SCFD |  |  |  |  | 2.5 | gal/min | Allowable | Volatile Organic Compounds (VOC) | 3.5 | lb/h | Uncontrolled |  |  |  |  | 8760 | 3-10-002-27 | 40 CFR 63 Subpart A / 40 CFR 63 Subpart HH | 44068.4625 | All | Oil & Gas | All | Glycol Dehy Still Vent/Flash Tank | All | Volatile Organic Compounds (VOC) | All | All
Harvest Four Corners LLC | 1226 | Harvest - 32-9 Central Delivery Point | Oil & Gas | O&G-Compressor Station | San Juan | 36.8958 | -107.8608 | Major-Title V | Equipment | 6 | 006, see 40-45 | Glycol Dehy Reboiler Burner | Removed | Removed, P&a Teg Dehydrators (3 Each) | P&A TEG DehydratorS (3 Each) |  |  | 1997-07-30 11:00 | 1997-07-30 11:00 | 10 | MM SCFD | 10 | MM SCFD |  |  | 10 | MM SCFD | Allowable | Volatile Organic Compounds (VOC) | 3.59 | tons/y | Uncontrolled |  |  |  |  | 8760 | 3-10-003-02 |  | 44068.4584 | All | Oil & Gas | All | Glycol Dehy Reboiler Burner | All | Volatile Organic Compounds (VOC) | All | All
Harvest Four Corners LLC | 1226 | Harvest - 32-9 Central Delivery Point | Oil & Gas | O&G-Compressor Station | San Juan | 36.8958 | -107.8608 | Major-Title V | Equipment | 6 | 006, see 40-45 | Glycol Dehy Reboiler Burner | Removed | Removed, P&a Teg Dehydrators (3 Each) | P&A TEG DehydratorS (3 Each) |  |  | 1997-07-30 11:00 | 1997-07-30 11:00 | 10 | MM SCFD | 10 | MM SCFD |  |  | 10 | MM SCFD | Actual | Volatile Organic Compounds (VOC) | 3.58 | tons/y | Uncontrolled |  |  |  |  | 8760 | 3-10-003-02 |  | 44068.4584 | All | Oil & Gas | All | Glycol Dehy Reboiler Burner | All | Volatile Organic Compounds (VOC) | All | All
Harvest Four Corners LLC | 1267 | Decker Junction Central Delivery Point | Oil & Gas | O&G-Compressor Station | San Juan | 36.9678 | -107.918 | Major-Title V | Equipment | 33 | 20c | Glycol Dehy Still Vent/Flash Tank | Active | Enertek Dehydrator Still Vent | Enertek | J2P20M1109 | TBD |  |  | 20 | MM SCF/d | 20 | MM SCF/d | 450 | gal/h | 20 | MM SCF/d | Allowable | Volatile Organic Compounds (VOC) | 11.6 | tons/y | Uncontrolled |  |  |  | Natural Gas | 8760 | 3-10-003-01 | 40 CFR 63 Subpart A / 40 CFR 63 Subpart HH | 44068.4625 | All | Oil & Gas | All | Glycol Dehy Still Vent/Flash Tank | All | Volatile Organic Compounds (VOC) | All | All | 5.568 | 10583 | 21560
Harvest Four Corners LLC | 1274 | Harvest - Horse Canyon Central Delivery Point | Oil & Gas | O&G-Compressor Station | San Juan | 36.7872 | -107.7603 | Major-Title V | Equipment | 39 | 016a | Glycol Dehy Still Vent/Flash Tank | Active | Dehydrator Still Vent | Enertek | J2P10M11109 | 40146 | 1990-10-01 11:06 | 1990-10-01 11:06 | 10 | MM SCFD | 10 | MM SCFD | 10 | MM SCFD | 10 | MM SCFD | Allowable | Volatile Organic Compounds (VOC) | 10.6 | tons/y | Uncontrolled |  |  |  |  | 8760 | 3-10-002-27 | 40 CFR 63 Subpart A / 40 CFR 63 Subpart HH | 44068.4625 | All | Oil & Gas | All | Glycol Dehy Still Vent/Flash Tank | All | Volatile Organic Compounds (VOC) | All | All | 5.088 | 10583 | 21560
Harvest Four Corners LLC | 1274 | Harvest - Horse Canyon Central Delivery Point | Oil & Gas | O&G-Compressor Station | San Juan | 36.7872 | -107.7603 | Major-Title V | Equipment | 42 | 019a | Glycol Dehy Still Vent/Flash Tank | Active | Dehydrator Still Vent | Enertek | J2P10M11109 | 41649 | 1992-04-01 11:06 | 1992-04-01 11:06 | 10 | MM SCFD | 10 | MM SCFD | 10 | MM SCFD | 10 | MM SCFD | Allowable | Volatile Organic Compounds (VOC) | 10.6 | tons/y | Uncontrolled |  |  |  |  | 8760 | 3-10-002-27 | 40 CFR 63 Subpart A / 40 CFR 63 Subpart HH | 44068.4625 | All | Oil & Gas | All | Glycol Dehy Still Vent/Flash Tank | All | Volatile Organic Compounds (VOC) | All | All | 5.088 | 10583 | 21560
Harvest Four Corners LLC | 1226 | Harvest - 32-9 Central Delivery Point | Oil & Gas | O&G-Compressor Station | San Juan | 36.8958 | -107.8608 | Major-Title V | Equipment | 48 | 009a | Glycol Dehy Still Vent/Flash Tank | Active | Glycol Dehydrator Still Vent | P&A Inc | PM-10MM-1000-2P | 5282 | 1991-10-01 11:06 | 1991-10-01 11:06 | 10 | MM SCF/d | 10 | MM SCF/d | 10 | MM SCF/d | 10 | MM SCF/d | Actual | Volatile Organic Compounds (VOC) | 0.8 | tons/y | [5 empty] | 8760 | 3-10-002-27 | 40 CFR 63 Subpart A / 40 CFR 63 Subpart HH | 44068.4625 | All | Oil & Gas | All | Glycol Dehy Still Vent/Flash Tank | All | Volatile Organic Compounds (VOC) | All | All
Harvest Four Corners LLC | 1226 | Harvest - 32-9 Central Delivery Point | Oil & Gas | O&G-Compressor Station | San Juan | 36.8958 | -107.8608 | Major-Title V | Equipment | 49 | 010a | Glycol Dehy Still Vent/Flash Tank | Active | Glycol Dehydrator Still Vent | P&A Inc. | PM-10MM-1000-2P | 4303 | 1991-01-01 11:06 | 1991-01-01 11:06 | 10 | MM SCF/d | 10 | MM SCF/d | 10 | MM SCF/d | 10 | MM SCF/d | Actual | Volatile Organic Compounds (VOC) | 0.9 | tons/y | [5 empty] | 8760 | 3-10-002-27 | 40 CFR 63 Subpart A / 40 CFR 63 Subpart HH | 44068.4625 | All | Oil & Gas | All | Glycol Dehy Still Vent/Flash Tank | All | Volatile Organic Compounds (VOC) | All | All
Harvest Four Corners LLC | 1226 | Harvest - 32-9 Central Delivery Point | Oil & Gas | O&G-Compressor Station | San Juan | 36.8958 | -107.8608 | Major-Title V | Equipment | 48 | 009a | Glycol Dehy Still Vent/Flash Tank | Active | Glycol Dehydrator Still Vent | P&A Inc | PM-10MM-1000-2P | 5282 | 1991-10-01 11:06 | 1991-10-01 11:06 | 10 | MM SCF/d | 10 | MM SCF/d | 10 | MM SCF/d | 10 | MM SCF/d | Allowable | Volatile Organic Compounds (VOC) | 1 | lb/h | Uncontrolled |  |  |  |  | 8760 | 3-10-002-27 | 40 CFR 63 Subpart A / 40 CFR 63 Subpart HH | 44068.4625 | All | Oil & Gas | All | Glycol Dehy Still Vent/Flash Tank | All | Volatile Organic Compounds (VOC) | All | All
Harvest Four Corners LLC | 1226 | Harvest - 32-9 Central Delivery Point | Oil & Gas | O&G-Compressor Station | San Juan | 36.8958 | -107.8608 | Major-Title V | Equipment | 49 | 010a | Glycol Dehy Still Vent/Flash Tank | Active | Glycol Dehydrator Still Vent | P&A Inc. | PM-10MM-1000-2P | 4303 | 1991-01-01 11:06 | 1991-01-01 11:06 | 10 | MM SCF/d | 10 | MM SCF/d | 10 | MM SCF/d | 10 | MM SCF/d | Allowable | Volatile Organic Compounds (VOC) | 1 | lb/h | Uncontrolled |  |  |  |  | 8760 | 3-10-002-27 | 40 CFR 63 Subpart A / 40 CFR 63 Subpart HH | 44068.4625 | All | Oil & Gas | All | Glycol Dehy Still Vent/Flash Tank | All | Volatile Organic Compounds (VOC) | All | All
Harvest Four Corners LLC | 1226 | Harvest - 32-9 Central Delivery Point | Oil & Gas | O&G-Compressor Station | San Juan | 36.8958 | -107.8608 | Major-Title V | Equipment | 53 | 012a | Glycol Dehy Still Vent/Flash Tank | Active | Glycol Dehydrator Still Vent | Enertek | not applicable | 41674 | 1992-04-01 11:06 | 1992-04-01 11:06 | 12 | MM SCFD | 12 | MM SCFD | 12 | MM SCFD | 12 | MM SCFD | Allowable | Volatile Organic Compounds (VOC) | 1 | lb/h | Uncontrolled |  |  |  |  | 8760 | 3-10-003-01 | 40 CFR 63 Subpart A / 40 CFR 63 Subpart HH | 44068.4625 | All | Oil & Gas | All | Glycol Dehy Still Vent/Flash Tank | All | Volatile Organic Compounds (VOC) | All | All
Harvest Four Corners LLC | 1227 | Harvest - Cedar Hill Central Delivery Point | Oil & Gas | O&G-Compressor Station | San Juan | 36.9519 | -107.8956 | Major-Title V | Equipment | 15 | 14b | Glycol Dehy Reboiler Burner | Removed | TEG Dehydrator Reboiler Burner-Removed | P&A | PA-10MM-1000-2P | 5413 |  |  | 10 | MM SCF/d | 10 | MM SCF/d |  |  | 10 | MM SCF/d | Actual | Volatile Organic Compounds (VOC) | 1.2 | tons/y |  |  |  |  | Natural Gas | 0 | 3-10-002-28 |  | 44068.4584 | All | Oil & Gas | All | Glycol Dehy Reboiler Burner | All | Volatile Organic Compounds (VOC) | All | All
Harvest Four Corners LLC | 1227 | Harvest - Cedar Hill Central Delivery Point | Oil & Gas | O&G-Compressor Station | San Juan | 36.9519 | -107.8956 | Major-Title V | Equipment | 49 | 18 | Glycol Dehy Still Vent/Flash Tank | Removed | Removed, Dehydration Process Vents f/units 11 - 17 | N/A | N/A | N/A | 2005-05-24 11:06 | 2005-05-24 11:06 | [8 empty] | Allowable | Volatile Organic Compounds (VOC) | 2.4 | lb/h | Uncontrolled |  |  |  |  | 8760 | 3-10-002-27 |  | 44068.4625 | All | Oil & Gas | All | Glycol Dehy Still Vent/Flash Tank | All | Volatile Organic Compounds (VOC) | All | All
Harvest Four Corners LLC | 1227 | Harvest - Cedar Hill Central Delivery Point | Oil & Gas | O&G-Compressor Station | San Juan | 36.9519 | -107.8956 | Major-Title V | Equipment | 49 | 18 | Glycol Dehy Still Vent/Flash Tank | Removed | Removed, Dehydration Process Vents f/units 11 - 17 | N/A | N/A | N/A | 2005-05-24 11:06 | 2005-05-24 11:06 | [8 empty] | Allowable | Volatile Organic Compounds (VOC) | 10.5 | tons/y | Uncontrolled |  |  |  |  | 8760 | 3-10-002-27 |  | 44068.4625 | All | Oil & Gas | All | Glycol Dehy Still Vent/Flash Tank | All | Volatile Organic Compounds (VOC) | All | All
Hilcorp Energy Company | 1233 | Hilcorp - State Com N No10 Compressor Station | Oil & Gas | O&G-Compressor Station | San Juan | 36.7497 | -107.6497 | Notice of Intent | Equipment | 5 | 3 | Glycol Dehy Reboiler Burner | Active | Glycol Dehydrator | Enertek | 2P1-5M1048A | 41276 |  |  | 0.5 | MM SCF/d | 0.5 | MM SCF/d |  |  |  |  | Allowable | Volatile Organic Compounds (VOC) | 0.44 | tons/y | Uncontrolled |  |  |  | Natural Gas | 8760 | 3-10-003-02 |  | 44068.4584 | All | Oil & Gas | All | Glycol Dehy Reboiler Burner | All | Volatile Organic Compounds (VOC) | All | All
Harvest Four Corners LLC | 1274 | Harvest - Horse Canyon Central Delivery Point | Oil & Gas | O&G-Compressor Station | San Juan | 36.7872 | -107.7603 | Major-Title V | Equipment | 43 | 021a | Glycol Dehy Still Vent/Flash Tank | Active | Dehydrator Still Vent | Enertek | J2P10M11109 | 40452 | 1990-12-01 11:06 | 1990-12-01 11:06 | 10 | MM SCF/d | 10 | MM SCF/d | 10 | MM SCF/d | 10 | MM SCF/d | Allowable | Volatile Organic Compounds (VOC) | 10.58 | tons/y | Uncontrolled |  |  |  |  | 8760 | 3-10-002-27 | 40 CFR 63 Subpart A / 40 CFR 63 Subpart HH | 44068.4625 | All | Oil & Gas | All | Glycol Dehy Still Vent/Flash Tank | All | Volatile Organic Compounds (VOC) | All | All | 5.0784 | 10583 | 21560
Harvest Four Corners LLC | 1276 | Harvest - Aztec Central Delivery Point | Oil & Gas | O&G-Compressor Station | San Juan | 36.9936 | -107.9131 | Major-Title V | Equipment | 17 | 13a | Glycol Dehy Still Vent/Flash Tank | Active | TEG Dehydrator | Enertek | J2P20M11109 | 42385 | 1994-07-01 11:06 | 1994-07-01 11:06 | 20 | MM SCF/d | 20 | MM SCF/d | 20 | MM SCF/d | 20 | MM SCF/d | Allowable | Volatile Organic Compounds (VOC) | 20.6 | tons/y | Uncontrolled |  |  |  |  | 8760 | 3-10-002-27 | 40 CFR 63 Subpart A / 40 CFR 63 Subpart HH | 44068.4625 | All | Oil & Gas | All | Glycol Dehy Still Vent/Flash Tank | All | Volatile Organic Compounds (VOC) | All | All | 9.888 | 10583 | 21560
Harvest Four Corners LLC | 1276 | Harvest - Aztec Central Delivery Point | Oil & Gas | O&G-Compressor Station | San Juan | 36.9936 | -107.9131 | Major-Title V | Equipment | 23 | 19a | Glycol Dehy Still Vent/Flash Tank | Active | TEG Dehydrator | Enerek | J2P12M749 | 42001 | 1992-07-01 11:06 | 1992-07-01 11:06 | 12 | MM SCF/d | 12 | MM SCF/d | 12 | MM SCF/d | 12 | MM SCF/d | Allowable | Volatile Organic Compounds (VOC) | 9.6 | tons/y | Uncontrolled |  |  |  |  | 8760 | 3-10-002-27 | 40 CFR 63 Subpart A / 40 CFR 63 Subpart HH | 44068.4625 | All | Oil & Gas | All | Glycol Dehy Still Vent/Flash Tank | All | Volatile Organic Compounds (VOC) | All | All | 4.608 | 10583 | 21560
Harvest Four Corners LLC | 1276 | Harvest - Aztec Central Delivery Point | Oil & Gas | O&G-Compressor Station | San Juan | 36.9936 | -107.9131 | Major-Title V | Equipment | 25 | 20a | Glycol Dehy Still Vent/Flash Tank | Active | TEG Dehydrator | Enertek | J2P10M749 | 4299 | 1990-07-01 11:06 | 1990-07-01 11:06 | 10 | MM SCF/d | 10 | MM SCF/d | 10 | MM SCF/d | 10 | MM SCF/d | Allowable | Volatile Organic Compounds (VOC) | 9.6 | tons/y | Uncontrolled |  |  |  |  | 8760 | 3-10-002-27 | 40 CFR 63 Subpart A / 40 CFR 63 Subpart HH | 44068.4625 | All | Oil & Gas | All | Glycol Dehy Still Vent/Flash Tank | All | Volatile Organic Compounds (VOC) | All | All | 4.608 | 10583 | 21560
Harvest Four Corners LLC | 1367 | Harvest - Rosa No1 Compressor Station | Oil & Gas | O&G-Compressor Station | San Juan | 36.917 | -107.4955 | Major-Title V | Equipment | 16 | 003a | Glycol Dehy Still Vent/Flash Tank | Active | Dehydrator Still Vent | InFab | 20 mm cf/d | 6132C | 1998-10-01 11:06 | 1998-10-01 11:06 | 20 | MM SCF/d | 20 | MM SCF/d | 3.3 | gal/min | 20 | MM SCF/d | Allowable | Volatile Organic Compounds (VOC) | 20.9 | tons/y | Uncontrolled |  |  |  |  | 8760 | 3-10-003-01 | 40 CFR 63 Subpart A / 40 CFR 63 Subpart HH | 44068.4625 | All | Oil & Gas | All | Glycol Dehy Still Vent/Flash Tank | All | Volatile Organic Compounds (VOC) | All | All | 10.032 | 10583 | 21560
Harvest Four Corners LLC | 1367 | Harvest - Rosa No1 Compressor Station | Oil & Gas | O&G-Compressor Station | San Juan | 36.917 | -107.4955 | Major-Title V | Equipment | 17 | 009a | Glycol Dehy Still Vent/Flash Tank | Active | Dehydrator Still Vent | In Fab | 20 mm cf/d | 6166C | 1998-12-01 11:06 | 1998-12-01 11:06 | 20 | MM SCF/d | 20 | MM SCF/d | 3.3 | gal/min | 20 | MM SCF/d | Allowable | Volatile Organic Compounds (VOC) | 20.9 | tons/y | Uncontrolled |  |  |  |  | 8760 | 3-10-003-01 | 40 CFR 63 Subpart A / 40 CFR 63 Subpart HH | 44068.4625 | All | Oil & Gas | All | Glycol Dehy Still Vent/Flash Tank | All | Volatile Organic Compounds (VOC) | All | All | 10.032 | 10583 | 21560
Lucid Energy Delaware, LLC | 31381 | Lucid - Dogtown Compressor Station | Oil & Gas | O&G-Compressor Station | Eddy | 32.2347 | -103.9166 | Synthetic Minor | Equipment | 6 | Dehy-1 | Glycol Dehy Still Vent/Flash Tank | Active | Dehydrator | Exterran |  | CL 12-1030 | 2012-01-01 11:06 | [5 empty] | 40 | MM SCF/d |  |  | Allowable | Volatile Organic Compounds (VOC) | 2.5 | tons/y | [5 empty] | 8760 | 3-10-003-01 | 40 CFR 63 Subpart A / 40 CFR 63 Subpart HH | 44068.4625 | All | Oil & Gas | All | Glycol Dehy Still Vent/Flash Tank | All | Volatile Organic Compounds (VOC) | All | All | 1.2 | 10583 | 21560
Harvest Four Corners LLC | 1236 | Harvest - 32-8 No2 CDP Compressor Station | Oil & Gas | O&G-Compressor Station | San Juan | 36.9569 | -107.6631 | Major-Title V | Equipment | 31 | 11a | Glycol Dehy Still Vent/Flash Tank | Active | TEG Dehydrator | Enertek | J2P20M11109 | 42267 | 1999-10-18 11:06 | 1999-10-18 11:06 | 20 | MM SCFD | 20 | MM SCFD | 20 | MM SCF/d | 20 | MM SCF/d | Actual | Volatile Organic Compounds (VOC) | 7.5 | tons/y | [5 empty] | 8760 | 3-10-003-01 | 40 CFR 63 Subpart A / 40 CFR 63 Subpart HH | 44068.4625 | All | Oil & Gas | All | Glycol Dehy Still Vent/Flash Tank | All | Volatile Organic Compounds (VOC) | All | All
Harvest Four Corners LLC | 1236 | Harvest - 32-8 No2 CDP Compressor Station | Oil & Gas | O&G-Compressor Station | San Juan | 36.9569 | -107.6631 | Major-Title V | Equipment | 33 | 13a | Glycol Dehy Still Vent/Flash Tank | Active | TEG Dehydrator | Enertek | J2P12M11109 | 41644 | 1998-01-27 11:06 | 1998-01-27 11:06 | 12 | MM SCFD | 12 | MM SCFD | 12 | MM SCF/d | 12 | MM SCF/d | Actual | Volatile Organic Compounds (VOC) | 1.8 | tons/y | [5 empty] | 8760 | 3-10-003-01 | 40 CFR 63 Subpart A / 40 CFR 63 Subpart HH | 44068.4625 | All | Oil & Gas | All | Glycol Dehy Still Vent/Flash Tank | All | Volatile Organic Compounds (VOC) | All | All
Harvest Four Corners LLC | 1236 | Harvest - 32-8 No2 CDP Compressor Station | Oil & Gas | O&G-Compressor Station | San Juan | 36.9569 | -107.6631 | Major-Title V | Equipment | 30 | 10a | Glycol Dehy Still Vent/Flash Tank | Active | TEG Dehydrator | Enertek | J2P20M11109 | 42384 | 1998-01-27 11:06 | 1998-01-27 11:06 | 20 | MM SCFD | 20 | MM SCFD | 20 | MM SCF/d | 20 | MM SCF/d | Allowable | Volatile Organic Compounds (VOC) | 2.9 | lb/h | Uncontrolled |  |  |  |  | 8760 | 3-10-003-01 | 40 CFR 63 Subpart A / 40 CFR 63 Subpart HH | 44068.4625 | All | Oil & Gas | All | Glycol Dehy Still Vent/Flash Tank | All | Volatile Organic Compounds (VOC) | All | All
Harvest Four Corners LLC | 1236 | Harvest - 32-8 No2 CDP Compressor Station | Oil & Gas | O&G-Compressor Station | San Juan | 36.9569 | -107.6631 | Major-Title V | Equipment | 31 | 11a | Glycol Dehy Still Vent/Flash Tank | Active | TEG Dehydrator | Enertek | J2P20M11109 | 42267 | 1999-10-18 11:06 | 1999-10-18 11:06 | 20 | MM SCFD | 20 | MM SCFD | 20 | MM SCF/d | 20 | MM SCF/d | Allowable | Volatile Organic Compounds (VOC) | 2.9 | lb/h | Uncontrolled |  |  |  |  | 8760 | 3-10-003-01 | 40 CFR 63 Subpart A / 40 CFR 63 Subpart HH | 44068.4625 | All | Oil & Gas | All | Glycol Dehy Still Vent/Flash Tank | All | Volatile Organic Compounds (VOC) | All | All
Harvest Four Corners LLC | 1236 | Harvest - 32-8 No2 CDP Compressor Station | Oil & Gas | O&G-Compressor Station | San Juan | 36.9569 | -107.6631 | Major-Title V | Equipment | 32 | 12a | Glycol Dehy Still Vent/Flash Tank | Active | TEG Dehydrator | Enertek | J2P20M11109 | 39062 | 1999-10-18 11:06 | 1999-10-18 11:06 | 20 | MM SCFD | 20 | MM SCFD | 20 | MM SCF/d | 20 | MM SCF/d | Allowable | Volatile Organic Compounds (VOC) | 2.9 | lb/h | Uncontrolled |  |  |  |  | 8760 | 3-10-003-01 | 40 CFR 63 Subpart A / 40 CFR 63 Subpart HH | 44068.4625 | All | Oil & Gas | All | Glycol Dehy Still Vent/Flash Tank | All | Volatile Organic Compounds (VOC) | All | All
Harvest Four Corners LLC | 1236 | Harvest - 32-8 No2 CDP Compressor Station | Oil & Gas | O&G-Compressor Station | San Juan | 36.9569 | -107.6631 | Major-Title V | Equipment | 33 | 13a | Glycol Dehy Still Vent/Flash Tank | Active | TEG Dehydrator | Enertek | J2P12M11109 | 41644 | 1998-01-27 11:06 | 1998-01-27 11:06 | 12 | MM SCFD | 12 | MM SCFD | 12 | MM SCF/d | 12 | MM SCF/d | Allowable | Volatile Organic Compounds (VOC) | 1.3 | lb/h | Uncontrolled |  |  |  |  | 8760 | 3-10-003-01 | 40 CFR 63 Subpart A / 40 CFR 63 Subpart HH | 44068.4625 | All | Oil & Gas | All | Glycol Dehy Still Vent/Flash Tank | All | Volatile Organic Compounds (VOC) | All | All
Harvest Four Corners LLC | 1236 | Harvest - 32-8 No2 CDP Compressor Station | Oil & Gas | O&G-Compressor Station | San Juan | 36.9569 | -107.6631 | Major-Title V | Equipment | 34 | 14a | Glycol Dehy Still Vent/Flash Tank | Active | TEG Dehydrator | Enertek | J2P12M11109 | TBD |  |  | 12 | MM SCFD | 12 | MM SCFD | 12 | MM SCF/d | 12 | MM SCF/d | Allowable | Volatile Organic Compounds (VOC) | 1.3 | lb/h | Uncontrolled |  |  |  |  | 8760 | 3-10-003-01 | 40 CFR 63 Subpart A / 40 CFR 63 Subpart HH | 44068.4625 | All | Oil & Gas | All | Glycol Dehy Still Vent/Flash Tank | All | Volatile Organic Compounds (VOC) | All | All
Harvest Four Corners LLC | 1236 | Harvest - 32-8 No2 CDP Compressor Station | Oil & Gas | O&G-Compressor Station | San Juan | 36.9569 | -107.6631 | Major-Title V | Equipment | 35 | 15a | Glycol Dehy Still Vent/Flash Tank | Active | TEG Dehydrator | Enertek | J2P20M11109 | 43797 | 1992-07-06 11:06 | 1992-07-06 11:06 | 20 | MM SCFD | 20 | MM SCFD | 20 | MM SCF/d | 20 | MM SCF/d | Allowable | Volatile Organic Compounds (VOC) | 2.9 | lb/h | Uncontrolled |  |  |  |  | 8760 | 3-10-003-01 | 40 CFR 63 Subpart A / 40 CFR 63 Subpart HH | 44068.4625 | All | Oil & Gas | All | Glycol Dehy Still Vent/Flash Tank | All | Volatile Organic Compounds (VOC) | All | All
Harvest Four Corners LLC | 1236 | Harvest - 32-8 No2 CDP Compressor Station | Oil & Gas | O&G-Compressor Station | San Juan | 36.9569 | -107.6631 | Major-Title V | Equipment | 36 | 16a | Glycol Dehy Still Vent/Flash Tank | Active | TEG Dehydrator | Enertek | J2P20M11109 | TBD |  |  | 20 | MM SCFD | 20 | MM SCFD | 20 | MM SCF/d | 20 | MM SCF/d | Allowable | Volatile Organic Compounds (VOC) | 2.9 | lb/h | Uncontrolled |  |  |  |  | 8760 | 3-10-003-01 | 40 CFR 63 Subpart A / 40 CFR 63 Subpart HH | 44068.4625 | All | Oil & Gas | All | Glycol Dehy Still Vent/Flash Tank | All | Volatile Organic Compounds (VOC) | All | All
EOG Resources Inc - Midland Division | 32116 | EOG - Red Hills Enterprise Compressor Station | Oil & Gas | O&G-Compressor Station | Lea | 32.1358 | -103.5286 | Minor | Equipment | 6 | Dehy-1 | Glycol Dehy Still Vent/Flash Tank | Active | Dehydrator Still Vent | TBD | TBD | TBD |  |  | 12 | MM SCF/d | 15 | MM SCF/d | 15 | MM SCF/d | 12 | MM SCF/d | Allowable | Volatile Organic Compounds (VOC) | 9.6 | tons/y | Uncontrolled |  |  |  |  | 8760 | 3-10-003-01 | 40 CFR 63 Subpart A / 40 CFR 63 Subpart HH | 44068.4625 | All | Oil & Gas | All | Glycol Dehy Still Vent/Flash Tank | All | Volatile Organic Compounds (VOC) | All | All | 4.608 | 10583 | 21560
EOG Resources Inc - Midland Division | 32116 | EOG - Red Hills Enterprise Compressor Station | Oil & Gas | O&G-Compressor Station | Lea | 32.1358 | -103.5286 | Minor | Equipment | 8 | Dehy-2 | Glycol Dehy Still Vent/Flash Tank | Active | Dehydrator Still Vent | TBD | TBD | TBD |  |  | 12 | MM SCF/d | 15 | MM SCF/d | 15 | MM SCF/d | 12 | MM SCF/d | Allowable | Volatile Organic Compounds (VOC) | 9.6 | tons/y | Uncontrolled |  |  |  |  | 8760 | 3-10-003-01 | 40 CFR 63 Subpart A / 40 CFR 63 Subpart HH | 44068.4625 | All | Oil & Gas | All | Glycol Dehy Still Vent/Flash Tank | All | Volatile Organic Compounds (VOC) | All | All | 4.608 | 10583 | 21560
Enterprise Field Services, LLC | 1250 | Enterprise- Pump Mesa/Negro Canyon Compressor Station | Oil & Gas | O&G-Compressor Station | San Juan | 36.8922 | -107.6436 | Minor | Equipment | 5 | 4 | Glycol Dehy Still Vent/Flash Tank | Active | Enertek Glycol Dehydrator Still Vent | Enertek | not applicable | not applicable |  | 1995-10-30 11:06 | 11 | MM SCF/d | 11 | MM SCF/d | 11 | MM SCF/d | 11 | MM SCF/d | Allowable | Volatile Organic Compounds (VOC) | 3.1 | lb/h | Uncontrolled |  |  |  |  | 8760 | 3-10-002-27 | 40 CFR 63 Subpart A / 40 CFR 63 Subpart HH | 44068.4625 | All | Oil & Gas | All | Glycol Dehy Still Vent/Flash Tank | All | Volatile Organic Compounds (VOC) | All | All
Enterprise Field Services, LLC | 1250 | Enterprise- Pump Mesa/Negro Canyon Compressor Station | Oil & Gas | O&G-Compressor Station | San Juan | 36.8922 | -107.6436 | Minor | Equipment | 6 | 6 | Glycol Dehy Still Vent/Flash Tank | Active | Enertek Glycol Dehydrator Still Vent | Enertek | unknown | not applicable |  | 1995-10-30 11:06 | 11 | MM SCF/d | 11 | MM SCF/d | 11 | MM SCF/d | 11 | MM SCF/d | Allowable | Volatile Organic Compounds (VOC) | 3.1 | lb/h | Uncontrolled |  |  |  |  | 8760 | 3-10-002-27 | 40 CFR 63 Subpart A / 40 CFR 63 Subpart HH | 44068.4625 | All | Oil & Gas | All | Glycol Dehy Still Vent/Flash Tank | All | Volatile Organic Compounds (VOC) | All | All
CCI San Juan LLC | 1252 | San Juan River Gas Plant | Oil & Gas | O&G-Gas Plant | San Juan | 36.7587 | -108.3673 | Major-Title V | Equipment | 13 | DE-01 | Glycol Dehy Still Vent/Flash Tank | Active | Glycol Dehydrator Still Vent | Enertec | STILL D-100 | 70152 Contactor | 1998-01-01 11:06 | 1998-01-01 11:06 | 16.5 | gal/min | 16.5 | gal/min | 16.5 | gal/min | 16.5 | gal/min | Actual | Volatile Organic Compounds (VOC) | 0.3 | tons/y | [5 empty] | 8760 | 3-10-003-01 | 40 CFR 63 Subpart A / 40 CFR 63 Subpart HH / 40 CFR 64 CAM | 44068.4625 | All | Oil & Gas | All | Glycol Dehy Still Vent/Flash Tank | All | Volatile Organic Compounds (VOC) | All | All
XTO Energy Inc | 32285 | XTO - Legg Federal Tank Battery | Oil & Gas | O&G-Tank Battery/Bulk Fuel Storage | Eddy | 32.3687 | -103.8676 | Synthetic Minor | Equipment | 9 | DEHY1 | Glycol Dehy Still Vent/Flash Tank | Active | TEG- Dehydrator 40 MMSCFD | NA | NA | NA | 2017-01-01 11:06 | [5 empty] | 40 | MM SCF/d | 40 | MM SCF/d | Allowable | Volatile Organic Compounds (VOC) | 3.91 | tons/y | Condenser |  |  |  |  | 8760 | 3-10-003-01 | 40 CFR 63 Subpart A / 40 CFR 63 Subpart HH | 44068.4625 | All | Oil & Gas | All | Glycol Dehy Still Vent/Flash Tank | All | Volatile Organic Compounds (VOC) | All | All | 0
CCI San Juan LLC | 1252 | San Juan River Gas Plant | Oil & Gas | O&G-Gas Plant | San Juan | 36.7587 | -108.3673 | Major-Title V | Equipment | 13 | DE-01 | Glycol Dehy Still Vent/Flash Tank | Active | Glycol Dehydrator Still Vent | Enertec | STILL D-100 | 70152 Contactor | 1998-01-01 11:06 | 1998-01-01 11:06 | 16.5 | gal/min | 16.5 | gal/min | 16.5 | gal/min | 16.5 | gal/min | Allowable | Volatile Organic Compounds (VOC) | 1.2 | lb/h | Flare | Incinerator |  |  |  | 8760 | 3-10-003-01 | 40 CFR 63 Subpart A / 40 CFR 63 Subpart HH / 40 CFR 64 CAM | 44068.4625 | All | Oil & Gas | All | Glycol Dehy Still Vent/Flash Tank | All | Volatile Organic Compounds (VOC) | All | All
Harvest Four Corners LLC | 1258 | 30-8 CDP Compressor Station | Oil & Gas | O&G-Compressor Station | San Juan | 36.85 | -107.6936 | Minor | Equipment | 3 | 15 | Glycol Dehy Reboiler Burner | Closed | Closed Glycol Dehydrator 20mmcfd | Glycol Dehydrator 20MMCFD |  |  |  |  | 20 | degrees F | 20 | degrees F |  |  | 20 | degrees F | Allowable | Volatile Organic Compounds (VOC) | 5.59 | tons/y | Uncontrolled |  |  |  |  | 0 | 3-10-003-01 |  | 44068.4584 | All | Oil & Gas | All | Glycol Dehy Reboiler Burner | All | Volatile Organic Compounds (VOC) | All | All
Harvest Four Corners LLC | 1258 | 30-8 CDP Compressor Station | Oil & Gas | O&G-Compressor Station | San Juan | 36.85 | -107.6936 | Minor | Equipment | 3 | 15 | Glycol Dehy Reboiler Burner | Closed | Closed Glycol Dehydrator 20mmcfd | Glycol Dehydrator 20MMCFD |  |  |  |  | 20 | degrees F | 20 | degrees F |  |  | 20 | degrees F | Actual | Volatile Organic Compounds (VOC) | 0.07 | tons/y | Uncontrolled |  |  |  |  | 0 | 3-10-003-01 |  | 44068.4584 | All | Oil & Gas | All | Glycol Dehy Reboiler Burner | All | Volatile Organic Compounds (VOC) | All | All
Harvest Four Corners LLC | 1267 | Decker Junction Central Delivery Point | Oil & Gas | O&G-Compressor Station | San Juan | 36.9678 | -107.918 | Major-Title V | Equipment | 34 | 20d | Glycol Dehy Reboiler Burner | Active | Enertek Dehydrator Reboiler | Enertek | J2P20M1109 | TBD |  |  | 1.5 | MM BTU/h | 1.5 | MM BTU/h | 1.5 | MM BTU/h | 1.5 | MM BTU/h | Allowable | Volatile Organic Compounds (VOC) | 1.7 | lb/h | Uncontrolled |  |  |  | Natural Gas | 8760 | 3-10-003-02 |  | 44068.4584 | All | Oil & Gas | All | Glycol Dehy Reboiler Burner | All | Volatile Organic Compounds (VOC) | All | All
Harvest Four Corners LLC | 1267 | Decker Junction Central Delivery Point | Oil & Gas | O&G-Compressor Station | San Juan | 36.9678 | -107.918 | Major-Title V | Equipment | 34 | 20d | Glycol Dehy Reboiler Burner | Active | Enertek Dehydrator Reboiler | Enertek | J2P20M1109 | TBD |  |  | 1.5 | MM BTU/h | 1.5 | MM BTU/h | 1.5 | MM BTU/h | 1.5 | MM BTU/h | Allowable | Volatile Organic Compounds (VOC) | 7.7 | tons/y | Uncontrolled |  |  |  | Natural Gas | 8760 | 3-10-003-02 |  | 44068.4584 | All | Oil & Gas | All | Glycol Dehy Reboiler Burner | All | Volatile Organic Compounds (VOC) | All | All
DCP Operating Company LP | 34167 | DCP - Triste Draw Booster | Oil & Gas | O&G-Compressor Station | Lea | 32.1548 | -103.5405 | Minor | Equipment | 2 | DEHY-1 | Glycol Dehy Still Vent/Flash Tank | Active | TEG Dehydration Unit (4MMScf/day) | TBD | [8 empty] | 4 | MM SCF/d | 4 | MM SCF/d | Allowable | Volatile Organic Compounds (VOC) | 3.04 | tons/y | [5 empty] | 8760 | 3-10-003-01 | 40 CFR 63 Subpart A / 40 CFR 63 Subpart HH | 44068.4625 | All | Oil & Gas | All | Glycol Dehy Still Vent/Flash Tank | All | Volatile Organic Compounds (VOC) | All | All | 1.4592 | 10583 | 21560
DCP Operating Company LP | 34167 | DCP - Triste Draw Booster | Oil & Gas | O&G-Compressor Station | Lea | 32.1548 | -103.5405 | Minor | Equipment | 2 | DEHY-1 | Glycol Dehy Still Vent/Flash Tank | Active | TEG Dehydration Unit (4MMScf/day) | TBD | [8 empty] | 4 | MM SCF/d | 4 | MM SCF/d | Allowable | Volatile Organic Compounds (VOC) | 3.04 | tons/y | [5 empty] | 8760 | 3-10-003-01 | 40 CFR 63 Subpart A / 40 CFR 63 Subpart HH | 44068.4625 | All | Oil & Gas | All | Glycol Dehy Still Vent/Flash Tank | All | Volatile Organic Compounds (VOC) | All | All | 1.4592 | 10583 | 21560
Delaware G & P, LLC | 36953 | Delaware - Charro Compressor Station | Oil & Gas | O&G-Compressor Station | Eddy | 32.1996 | -103.6724 | Synthetic Minor | Equipment | 7 | DEHY1 | Glycol Dehy Still Vent/Flash Tank | Active | Glycol Dehydrator Still Vent (condensors) | Energy Weldfab | Welfab | NA |  | 2016-12-19 11:06 |  |  |  |  | 20 | MM SCF/d | 20 | MM SCF/d | Allowable | Volatile Organic Compounds (VOC) | 2.2 | tons/y | Condenser |  |  |  |  | 8760 | 3-10-002-27 | 40 CFR 63 Subpart A / 40 CFR 63 Subpart HH | 44068.4625 | All | Oil & Gas | All | Glycol Dehy Still Vent/Flash Tank | All | Volatile Organic Compounds (VOC) | All | All | 0
Delaware G & P, LLC | 36953 | Delaware - Charro Compressor Station | Oil & Gas | O&G-Compressor Station | Eddy | 32.1996 | -103.6724 | Synthetic Minor | Equipment | 9 | DEHY2A | Glycol Dehy Still Vent/Flash Tank | Active | Glycol Dehydrator Still Vent (condensors) | Energy Weldfab | Welfab | NA |  | 2016-12-19 11:06 |  |  |  |  | 20 | MM SCF/d | 20 | MM SCF/d | Allowable | Volatile Organic Compounds (VOC) | 2.2 | tons/y | Condenser |  |  |  |  | 8760 | 3-10-002-27 | 40 CFR 63 Subpart A / 40 CFR 63 Subpart HH | 44068.4625 | All | Oil & Gas | All | Glycol Dehy Still Vent/Flash Tank | All | Volatile Organic Compounds (VOC) | All | All | 0
Enterprise Field Services, LLC | 37348 | Enterprise - Devon Rattlesnake Compressor Station | Oil & Gas | O&G-Compressor Station | Lea | 32.0626 | -103.5086 | Synthetic Minor | Equipment | 4 | Dehy-1 | Glycol Dehy Still Vent/Flash Tank | Active | 40.0 MMScf/day Glycol Dehydrator | [9 empty] | 40 | MM SCF/d | 40 | MM SCF/d | Allowable | Volatile Organic Compounds (VOC) | 5.49 | tons/y |  |  |  |  | Natural Gas | 8760 | 3-10-003-04 | 40 CFR 63 Subpart A / 40 CFR 63 Subpart HH | 44068.4625 | All | Oil & Gas | All | Glycol Dehy Still Vent/Flash Tank | All | Volatile Organic Compounds (VOC) | All | All | 2.6352 | 10583 | 21560
Harvest Four Corners LLC | 1267 | Decker Junction Central Delivery Point | Oil & Gas | O&G-Compressor Station | San Juan | 36.9678 | -107.918 | Major-Title V | Equipment | 28 | 18a | Glycol Dehy Still Vent/Flash Tank | Active | Enertek Dehydrator Still Vent | Enertek | J2P12M749 | 42000 | 1992-11-01 11:06 | 2011-09-09 11:06 | 12 | MM SCF/d | 12 | MM SCF/d | 210 | gal/h | 12 | MM SCF/d | Allowable | Volatile Organic Compounds (VOC) | 1.3 | lb/h | Uncontrolled |  |  |  | Natural Gas | 8760 | 3-10-003-01 | 40 CFR 63 Subpart A / 40 CFR 63 Subpart HH | 44068.4625 | All | Oil & Gas | All | Glycol Dehy Still Vent/Flash Tank | All | Volatile Organic Compounds (VOC) | All | All
Harvest Four Corners LLC | 1267 | Decker Junction Central Delivery Point | Oil & Gas | O&G-Compressor Station | San Juan | 36.9678 | -107.918 | Major-Title V | Equipment | 29 | 19a | Glycol Dehy Still Vent/Flash Tank | Active | Enertek Dehydrator Still Vent | Enertek | J2P12M749 | TBD |  |  | 12 | MM SCF/d | 12 | MM SCF/d | 210 | gal/h | 12 | MM SCF/d | Allowable | Volatile Organic Compounds (VOC) | 1.3 | lb/h | Uncontrolled |  |  |  | Natural Gas | 8760 | 3-10-003-01 | 40 CFR 63 Subpart A / 40 CFR 63 Subpart HH | 44068.4625 | All | Oil & Gas | All | Glycol Dehy Still Vent/Flash Tank | All | Volatile Organic Compounds (VOC) | All | All
Harvest Four Corners LLC | 1267 | Decker Junction Central Delivery Point | Oil & Gas | O&G-Compressor Station | San Juan | 36.9678 | -107.918 | Major-Title V | Equipment | 31 | 19c | Glycol Dehy Still Vent/Flash Tank | Active | Enertek Dehydrator Still Vent | Enertek | J2P20M1109 | TBD |  |  | 20 | MM SCF/d | 20 | MM SCF/d | 450 | gal/h | 20 | MM SCF/d | Allowable | Volatile Organic Compounds (VOC) | 2.6 | lb/h | Uncontrolled |  |  |  | Natural Gas | 8760 | 3-10-003-01 | 40 CFR 63 Subpart A / 40 CFR 63 Subpart HH | 44068.4625 | All | Oil & Gas | All | Glycol Dehy Still Vent/Flash Tank | All | Volatile Organic Compounds (VOC) | All | All
Harvest Four Corners LLC | 1267 | Decker Junction Central Delivery Point | Oil & Gas | O&G-Compressor Station | San Juan | 36.9678 | -107.918 | Major-Title V | Equipment | 32 | 20a | Glycol Dehy Still Vent/Flash Tank | Active | Enertek Dehydrator Still Vent | Enertek | J2P12M749 | TBD |  |  | 12 | MM SCF/d | 12 | MM SCF/d | 210 | gal/h | 12 | MM SCF/d | Allowable | Volatile Organic Compounds (VOC) | 1.3 | lb/h | Uncontrolled |  |  |  | Natural Gas | 8760 | 3-10-003-01 | 40 CFR 63 Subpart A / 40 CFR 63 Subpart HH | 44068.4625 | All | Oil & Gas | All | Glycol Dehy Still Vent/Flash Tank | All | Volatile Organic Compounds (VOC) | All | All
Harvest Four Corners LLC | 1267 | Decker Junction Central Delivery Point | Oil & Gas | O&G-Compressor Station | San Juan | 36.9678 | -107.918 | Major-Title V | Equipment | 33 | 20c | Glycol Dehy Still Vent/Flash Tank | Active | Enertek Dehydrator Still Vent | Enertek | J2P20M1109 | TBD |  |  | 20 | MM SCF/d | 20 | MM SCF/d | 450 | gal/h | 20 | MM SCF/d | Allowable | Volatile Organic Compounds (VOC) | 2.6 | lb/h | Uncontrolled |  |  |  | Natural Gas | 8760 | 3-10-003-01 | 40 CFR 63 Subpart A / 40 CFR 63 Subpart HH | 44068.4625 | All | Oil & Gas | All | Glycol Dehy Still Vent/Flash Tank | All | Volatile Organic Compounds (VOC) | All | All
Harvest Four Corners LLC | 1272 | Middle Mesa Central Delivery Point | Oil & Gas | O&G-Compressor Station | San Juan | 36.9078 | -107.5619 | Major-Title V | Equipment | 11 | 15 | Glycol Dehy Reboiler Burner | Removed | P&A Glcol Dehydrator | P&A Inc. Glycol Dehydrator | PA-10MM-1000-2P | unknown |  | 1991-01-17 11:00 | 10 | MM SCF/d | 10 | MM SCF/d | 10 | MM SCFD/h |  |  | Actual | Volatile Organic Compounds (VOC) | 1.39 | tons/y | Uncontrolled |  |  |  | Natural Gas | 0 | 3-10-002-28 / 3-10-002-28 |  | 44068.4584 | All | Oil & Gas | All | Glycol Dehy Reboiler Burner | All | Volatile Organic Compounds (VOC) | All | All
Lucid Energy Delaware, LLC | 37808 | Lucid - Hackberry Compressor Station | Oil & Gas | O&G-Compressor Station | Eddy | 32.0828 | -104.2025 | Synthetic Minor | Equipment | 6 | 13 | Glycol Dehy Still Vent/Flash Tank | Active | TEG Dehy w/condensor | [9 empty] | 24 | MM SCF/d | 24 | MM SCF/d | Allowable | Volatile Organic Compounds (VOC) | 9.77 | tons/y | Condenser |  |  |  |  | 8760 | 3-10-003-01 | 40 CFR 63 Subpart A / 40 CFR 63 Subpart HH | 44068.4625 | All | Oil & Gas | All | Glycol Dehy Still Vent/Flash Tank | All | Volatile Organic Compounds (VOC) | All | All | 0
Lucid Energy Delaware, LLC | 37808 | Lucid - Hackberry Compressor Station | Oil & Gas | O&G-Compressor Station | Eddy | 32.0828 | -104.2025 | Synthetic Minor | Equipment | 18 | Dehy-1 | Glycol Dehy Still Vent/Flash Tank | Active | TEG Dehy w/condensor | Exterran |  | 1130-4 | 2012-01-01 11:06 | 2017-03-01 11:06 |  |  |  |  | 45 | MM SCF/d | 45 | MM SCF/d | Allowable | Volatile Organic Compounds (VOC) | 5.1 | tons/y | BTEX Condenser/Incinerator |  |  |  |  | 8760 | 3-10-003-01 | 40 CFR 63 Subpart A / 40 CFR 63 Subpart HH | 44068.4625 | All | Oil & Gas | All | Glycol Dehy Still Vent/Flash Tank | All | Volatile Organic Compounds (VOC) | All | All | 0
Lucid Energy Delaware, LLC | 37874 | Lucid - Grandi Compressor Station | Oil & Gas | O&G-Compressor Station | Eddy | 32.2784 | -104.1704 | Synthetic Minor | Equipment | 13 | 15 | Glycol Dehy Still Vent/Flash Tank | Active | 45 MMscf/d Dehydrator w/Condenser | [5 empty] | 45 | MM SCF/d | 45 | MM SCF/d |  |  |  |  | Allowable | Volatile Organic Compounds (VOC) | 9.6 | tons/y | Condenser |  |  |  |  | 8760 | 3-10-003-04 | 40 CFR 63 Subpart A / 40 CFR 63 Subpart HH | 44068.4625 | All | Oil & Gas | All | Glycol Dehy Still Vent/Flash Tank | All | Volatile Organic Compounds (VOC) | All | All | 0
Harvest Four Corners LLC | 1272 | Middle Mesa Central Delivery Point | Oil & Gas | O&G-Compressor Station | San Juan | 36.9078 | -107.5619 | Major-Title V | Equipment | 64 | 015a | Glycol Dehy Still Vent/Flash Tank | Active | Triethylene Glycol Dehydrator Still Vent | P&A Inc. Glycol Dehydrator | PA-10MM-1000-2P | 4633 | 1991-05-01 11:06 | 1991-05-01 11:06 | 90 | gal/h | 90 | gal/h | 10 | MM SCF/d | 90 | gal/h | Actual | Volatile Organic Compounds (VOC) | 2.9 | tons/y |  |  |  |  | Natural Gas | 8760 | 3-10-002-27 |  | 44068.4625 | All | Oil & Gas | All | Glycol Dehy Still Vent/Flash Tank | All | Volatile Organic Compounds (VOC) | All | All
Harvest Four Corners LLC | 1272 | Middle Mesa Central Delivery Point | Oil & Gas | O&G-Compressor Station | San Juan | 36.9078 | -107.5619 | Major-Title V | Equipment | 65 | 016a | Glycol Dehy Still Vent/Flash Tank | Active | Triethylene Glycol Dehydrator Still Vent | P&A Inc. Glycol Dehydrator | PA-10MM-1000-2P | 4332 | 1991-01-17 11:06 | 1991-01-17 11:06 | 90 | gal/h | 90 | gal/h | 10 | MM SCF/d | 90 | gal/h | Actual | Volatile Organic Compounds (VOC) | 2.9 | tons/y |  |  |  |  | Natural Gas | 8760 | 3-10-002-28 |  | 44068.4625 | All | Oil & Gas | All | Glycol Dehy Still Vent/Flash Tank | All | Volatile Organic Compounds (VOC) | All | All
Harvest Four Corners LLC | 1272 | Middle Mesa Central Delivery Point | Oil & Gas | O&G-Compressor Station | San Juan | 36.9078 | -107.5619 | Major-Title V | Equipment | 64 | 015a | Glycol Dehy Still Vent/Flash Tank | Active | Triethylene Glycol Dehydrator Still Vent | P&A Inc. Glycol Dehydrator | PA-10MM-1000-2P | 4633 | 1991-05-01 11:06 | 1991-05-01 11:06 | 90 | gal/h | 90 | gal/h | 10 | MM SCF/d | 90 | gal/h | Allowable | Volatile Organic Compounds (VOC) | 3.9 | lb/h | Uncontrolled |  |  |  | Natural Gas | 8760 | 3-10-002-27 |  | 44068.4625 | All | Oil & Gas | All | Glycol Dehy Still Vent/Flash Tank | All | Volatile Organic Compounds (VOC) | All | All
Harvest Four Corners LLC | 1272 | Middle Mesa Central Delivery Point | Oil & Gas | O&G-Compressor Station | San Juan | 36.9078 | -107.5619 | Major-Title V | Equipment | 65 | 016a | Glycol Dehy Still Vent/Flash Tank | Active | Triethylene Glycol Dehydrator Still Vent | P&A Inc. Glycol Dehydrator | PA-10MM-1000-2P | 4332 | 1991-01-17 11:06 | 1991-01-17 11:06 | 90 | gal/h | 90 | gal/h | 10 | MM SCF/d | 90 | gal/h | Allowable | Volatile Organic Compounds (VOC) | 3.9 | lb/h | Uncontrolled |  |  |  | Natural Gas | 8760 | 3-10-002-28 |  | 44068.4625 | All | Oil & Gas | All | Glycol Dehy Still Vent/Flash Tank | All | Volatile Organic Compounds (VOC) | All | All
Harvest Four Corners LLC | 1272 | Middle Mesa Central Delivery Point | Oil & Gas | O&G-Compressor Station | San Juan | 36.9078 | -107.5619 | Major-Title V | Equipment | 66 | 017a | Glycol Dehy Still Vent/Flash Tank | Active | Triethylene Glycol Dehydrator Still Vent | P&A Inc. Glycol Dehydrator | PA-10MM-1000-2P | 5487 | 1992-02-01 11:06 | 1992-02-01 11:06 | 90 | gal/h | 90 | gal/h | 10 | MM SCF/d | 90 | gal/h | Allowable | Volatile Organic Compounds (VOC) | 3.9 | lb/h | Uncontrolled |  |  |  | Natural Gas | 8760 | 3-10-002-27 |  | 44068.4625 | All | Oil & Gas | All | Glycol Dehy Still Vent/Flash Tank | All | Volatile Organic Compounds (VOC) | All | All
Chevron USA Inc | 37887 | Chevron - Hayhurst NM Section 9 CTB | Oil & Gas | O&G-Tank Battery/Bulk Fuel Storage | Eddy | 32.0523 | -104.2009 | Synthetic Minor | Equipment | 1 | DEHY-1 | Glycol Dehy Still Vent/Flash Tank | Active | 90 MMscf/d Dehydrator with Condenser and Reboiler | [9 empty] | 90 | MM SCF/d | 90 | MM SCF/d | Allowable | Volatile Organic Compounds (VOC) | 3.3 | tons/y | Condenser | Incinerator |  |  |  | 8760 | 3-10-003-01 | 40 CFR 63 Subpart A / 40 CFR 63 Subpart HH | 44068.4625 | All | Oil & Gas | All | Glycol Dehy Still Vent/Flash Tank | All | Volatile Organic Compounds (VOC) | All | All | 0
Lucid Energy Delaware, LLC | 38049 | Lucid - Seawolf Compressor Station | Oil & Gas | O&G-Compressor Station | Lea | 32.0862 | -103.5297 | Synthetic Minor | Equipment | 7 | Dehy-1 | Glycol Dehy Still Vent/Flash Tank | Active | TBD | TBD | TBD | TBD |  | 2018-01-29 11:06 |  |  |  |  | 20 | MM SCF/d | 20 | MM SCF/d | Allowable | Volatile Organic Compounds (VOC) | 3.953 | tons/y | BTEX Condenser/Incinerator |  |  |  | Natural Gas | 8760 | 3-10-003-01 | 40 CFR 63 Subpart A / 40 CFR 63 Subpart HH | 44068.4625 | All | Oil & Gas | All | Glycol Dehy Still Vent/Flash Tank | All | Volatile Organic Compounds (VOC) | All | All | 0
Lucid Energy Delaware, LLC | 38049 | Lucid - Seawolf Compressor Station | Oil & Gas | O&G-Compressor Station | Lea | 32.0862 | -103.5297 | Synthetic Minor | Equipment | 14 | Dehy-2 | Glycol Dehy Still Vent/Flash Tank | Active | TBD | TBD | TBD | TBD |  | 2018-01-29 11:06 |  |  |  |  | 20 | MM SCF/d | 20 | MM SCF/d | Allowable | Volatile Organic Compounds (VOC) | 3.953 | tons/y | BTEX Condenser/Incinerator |  |  |  |  | 8760 | 3-10-003-01 | 40 CFR 63 Subpart A / 40 CFR 63 Subpart HH | 44068.4625 | All | Oil & Gas | All | Glycol Dehy Still Vent/Flash Tank | All | Volatile Organic Compounds (VOC) | All | All | 0
Cimarex Energy Co of Colorado | 38051 | Cimarex - Triste Draw 25 West Battery | Oil & Gas | O&G-Tank Battery/Bulk Fuel Storage | Lea | 32.2717 | -103.6309 | Synthetic Minor | Equipment | 6 | GLYVNT | Glycol Dehy Still Vent/Flash Tank | Active | Glycol Dehydrator Unit Still Vent | NA | NA | NA | [6 empty] | 8.3 | MM SCFD | 8.3 | MM SCFD | Allowable | Volatile Organic Compounds (VOC) | 2.12 | tons/y | BTEX Condenser/Incinerator | Uncontrolled |  |  |  | 8760 | 3-10-003-01 | 40 CFR 63 Subpart A / 40 CFR 63 Subpart HH | 44068.4625 | All | Oil & Gas | All | Glycol Dehy Still Vent/Flash Tank | All | Volatile Organic Compounds (VOC) | All | All | 0
3 Bear Delaware Operating - NM LLC | 38082 | 3 Bear Aztec Compressor Station | Oil & Gas | O&G-Compressor Station | Lea | 32.4884 | -103.5939 | Synthetic Minor | Equipment | 8 | DEHY-1 | Glycol Dehy Still Vent/Flash Tank | Active | TEG Dehydrator Unit | TBD | TBD | TBD |  | 2017-10-27 11:06 | 28 | MM SCF/d | 28 | MM SCF/d | 28 | MM SCF/d | 28 | MM SCF/d | Allowable | Volatile Organic Compounds (VOC) | 3.8 | tons/y | Uncontrolled |  |  |  |  | 8760 | 3-10-003-01 | 40 CFR 63 Subpart A / 40 CFR 63 Subpart HH | 44068.4625 | All | Oil & Gas | All | Glycol Dehy Still Vent/Flash Tank | All | Volatile Organic Compounds (VOC) | All | All | 1.824 | 10583 | 21560
3 Bear Delaware Operating - NM LLC | 38083 | 3 Bear Outland Compressor Station | Oil & Gas | O&G-Compressor Station | Lea | 32.4721 | -103.4659 | Synthetic Minor | Equipment | 7 | DEHY-1 | Glycol Dehy Still Vent/Flash Tank | Active | TEG Dehydrator Unit, 28 MMscf/d | TBD | TBD | TBD |  |  | 28 | MM SCF/d | 28 | MM SCF/d | 28 | MM SCF/d | 28 | MM SCF/d | Allowable | Volatile Organic Compounds (VOC) | 4.5 | tons/y | Condenser | Flare |  |  |  | 8760 | 3-10-003-01 | 40 CFR 63 Subpart A / 40 CFR 63 Subpart HH | 44068.4625 | All | Oil & Gas | All | Glycol Dehy Still Vent/Flash Tank | All | Volatile Organic Compounds (VOC) | All | All | 0
Harvest Four Corners LLC | 1273 | Harvest - Pump Mesa Central Delivery Point | Oil & Gas | O&G-Compressor Station | San Juan | 36.8942 | -107.6439 | Major-Title V | Equipment | 27 | 017a | Glycol Dehy Still Vent/Flash Tank | Active | Glycol Dehydrator Still Vent Enertek | Enertek | J2P20M11109 | 42669 | 1995-10-01 11:06 | 1995-10-01 11:06 | 20 | MM SCFD/d | 20 | MM SCFD/d |  |  | 20 | MM SCFD/d | Actual | Volatile Organic Compounds (VOC) | 2.7 | tons/y | [5 empty] | 8760 | 3-10-002-27 | 40 CFR 60 Subpart HH / 40 CFR 63 Subpart A / 40 CFR 63 Subpart HH | 44068.4625 | All | Oil & Gas | All | Glycol Dehy Still Vent/Flash Tank | All | Volatile Organic Compounds (VOC) | All | All
Harvest Four Corners LLC | 1273 | Harvest - Pump Mesa Central Delivery Point | Oil & Gas | O&G-Compressor Station | San Juan | 36.8942 | -107.6439 | Major-Title V | Equipment | 25 | 015a | Glycol Dehy Still Vent/Flash Tank | Active | Glycol Dehydrator Still Vent P & A | P & A | M10MM110012P | 4576 | 1995-04-01 11:06 | 1995-04-01 11:06 | 10 | MM SCF/d | 10 | MM SCF/d |  |  | 10 | MM SCF/d | Allowable | Volatile Organic Compounds (VOC) | 2.2 | lb/h | Uncontrolled |  |  |  |  | 8760 | 3-10-002-27 | 40 CFR 60 Subpart HH / 40 CFR 63 Subpart A / 40 CFR 63 Subpart HH | 44068.4625 | All | Oil & Gas | All | Glycol Dehy Still Vent/Flash Tank | All | Volatile Organic Compounds (VOC) | All | All
Harvest Four Corners LLC | 1273 | Harvest - Pump Mesa Central Delivery Point | Oil & Gas | O&G-Compressor Station | San Juan | 36.8942 | -107.6439 | Major-Title V | Equipment | 26 | 016a | Glycol Dehy Still Vent/Flash Tank | Active | Glycol Dehydrator Still Vent Enertek | Enertek | J2P20M11109 | 43840 | 1993-01-01 11:06 | 1993-01-01 11:06 | 20 | MM SCFD/d | 20 | MM SCFD/d |  |  | 20 | MM SCFD/d | Allowable | Volatile Organic Compounds (VOC) | 2.4 | lb/h | Uncontrolled |  |  |  |  | 8760 | 3-10-002-27 | 40 CFR 60 Subpart HH / 40 CFR 63 Subpart A / 40 CFR 63 Subpart HH | 44068.4625 | All | Oil & Gas | All | Glycol Dehy Still Vent/Flash Tank | All | Volatile Organic Compounds (VOC) | All | All
Harvest Four Corners LLC | 1273 | Harvest - Pump Mesa Central Delivery Point | Oil & Gas | O&G-Compressor Station | San Juan | 36.8942 | -107.6439 | Major-Title V | Equipment | 27 | 017a | Glycol Dehy Still Vent/Flash Tank | Active | Glycol Dehydrator Still Vent Enertek | Enertek | J2P20M11109 | 42669 | 1995-10-01 11:06 | 1995-10-01 11:06 | 20 | MM SCFD/d | 20 | MM SCFD/d |  |  | 20 | MM SCFD/d | Allowable | Volatile Organic Compounds (VOC) | 2.4 | lb/h | Uncontrolled |  |  |  |  | 8760 | 3-10-002-27 | 40 CFR 60 Subpart HH / 40 CFR 63 Subpart A / 40 CFR 63 Subpart HH | 44068.4625 | All | Oil & Gas | All | Glycol Dehy Still Vent/Flash Tank | All | Volatile Organic Compounds (VOC) | All | All
Harvest Four Corners LLC | 1273 | Harvest - Pump Mesa Central Delivery Point | Oil & Gas | O&G-Compressor Station | San Juan | 36.8942 | -107.6439 | Major-Title V | Equipment | 28 | 018a | Glycol Dehy Still Vent/Flash Tank | Active | Glycol Dehydrator Still Vent Enertek | Enertek | J2P20M11109 | TBD | 1995-01-01 11:06 | 1995-01-01 11:06 | 20 | MM SCFD/d | 20 | MM SCFD/d |  |  | 20 | MM SCFD/d | Allowable | Volatile Organic Compounds (VOC) | 2.4 | lb/h | Uncontrolled |  |  |  |  | 8760 | 3-10-002-27 | 40 CFR 60 Subpart HH / 40 CFR 63 Subpart A / 40 CFR 63 Subpart HH | 44068.4625 | All | Oil & Gas | All | Glycol Dehy Still Vent/Flash Tank | All | Volatile Organic Compounds (VOC) | All | All
Harvest Four Corners LLC | 1273 | Harvest - Pump Mesa Central Delivery Point | Oil & Gas | O&G-Compressor Station | San Juan | 36.8942 | -107.6439 | Major-Title V | Equipment | 29 | 019a | Glycol Dehy Still Vent/Flash Tank | Active | Glycol Dehydrator Still Vent Enertek | Enertek | J2P20M11109 | 42668 | 1993-01-01 11:06 | 1993-01-01 11:06 | 20 | MM SCFD/d | 20 | MM SCFD/d |  |  | 20 | MM SCFD/d | Allowable | Volatile Organic Compounds (VOC) | 2.4 | lb/h | Uncontrolled |  |  |  |  | 8760 | 3-10-002-27 | 40 CFR 60 Subpart HH / 40 CFR 63 Subpart A / 40 CFR 63 Subpart HH | 44068.4625 | All | Oil & Gas | All | Glycol Dehy Still Vent/Flash Tank | All | Volatile Organic Compounds (VOC) | All | All
Harvest Four Corners LLC | 1273 | Harvest - Pump Mesa Central Delivery Point | Oil & Gas | O&G-Compressor Station | San Juan | 36.8942 | -107.6439 | Major-Title V | Equipment | 30 | 020a | Glycol Dehy Still Vent/Flash Tank | Active | Glycol Dehydrator Still Vent Enertek | Enertek | J2P10M11109 | 41904 | 1992-09-01 11:06 | 1992-09-01 11:06 | 10 | MM SCF/d | 10 | MM SCF/d |  |  | 10 | MM SCF/d | Allowable | Volatile Organic Compounds (VOC) | 2.2 | lb/h | Uncontrolled |  |  |  |  | 8760 | 3-10-002-27 | 40 CFR 60 Subpart HH / 40 CFR 63 Subpart A / 40 CFR 63 Subpart HH | 44068.4625 | All | Oil & Gas | All | Glycol Dehy Still Vent/Flash Tank | All | Volatile Organic Compounds (VOC) | All | All
Harvest Four Corners LLC | 1274 | Harvest - Horse Canyon Central Delivery Point | Oil & Gas | O&G-Compressor Station | San Juan | 36.7872 | -107.7603 | Major-Title V | Equipment | 35 | 20 | Glycol Dehy Reboiler Burner | Removed | Removed, Enertek | Enertek | J2P10M11109 | Unknown |  |  | 10 | MM SCFD | 10 | MM SCFD |  |  | 10 | MM SCFD | Actual | Volatile Organic Compounds (VOC) | 1.1 | tons/y | [5 empty] | 0 | 3-10-002-27 |  | 44068.4584 | All | Oil & Gas | All | Glycol Dehy Reboiler Burner | All | Volatile Organic Compounds (VOC) | All | All
3 Bear Delaware Operating - NM LLC | 38083 | 3 Bear Outland Compressor Station | Oil & Gas | O&G-Compressor Station | Lea | 32.4721 | -103.4659 | Synthetic Minor | Equipment | 15 | DEHY-2 | Glycol Dehy Still Vent/Flash Tank | Active | TEG Dehydrator Unit, 28 MMscf/d | TBD | TBD | TBD |  |  | 28 | MM SCF/d | 28 | MM SCF/d | 28 | MM SCF/d | 28 | MM SCF/d | Allowable | Volatile Organic Compounds (VOC) | 4.5 | tons/y | Condenser | Flare |  |  |  | 8760 | 3-10-003-01 | 40 CFR 63 Subpart A / 40 CFR 63 Subpart HH | 44068.4625 | All | Oil & Gas | All | Glycol Dehy Still Vent/Flash Tank | All | Volatile Organic Compounds (VOC) | All | All | 0
Chevron USA Inc | 38129 | Chevron - Hayhurst NM Section 35 CTB | Oil & Gas | O&G-Tank Battery/Bulk Fuel Storage | Eddy | 32.0917 | -104.1534 | Synthetic Minor | Equipment | 1 | DEHY-1 | Glycol Dehy Still Vent/Flash Tank | Active | TEG Dehydrator Glycol with Condenser 90 MMscf/day | UNK | UNK | US-97877-01-PEQ-04-002 / NB 1186 | [6 empty] | 90 | MM SCF/d | 90 | MM SCF/d | Allowable | Volatile Organic Compounds (VOC) | 4.8 | tons/y | Condenser |  |  |  |  | 8760 | 3-10-003-04 | 40 CFR 63 Subpart A / 40 CFR 63 Subpart HH | 44068.4625 | All | Oil & Gas | All | Glycol Dehy Still Vent/Flash Tank | All | Volatile Organic Compounds (VOC) | All | All | 0
Lucid Energy Delaware, LLC | 38196 | Lucid - Eider Compressor Station | Oil & Gas | O&G-Compressor Station | Lea | 32.1705 | -103.6533 | Synthetic Minor | Equipment | 16 | Dehy-1 | Glycol Dehy Still Vent/Flash Tank | Active | TEG Dehydrator 1 with Condensor | TBD | TBD | TBD |  | 2018-03-13 11:06 | 35 | MM SCF/d | 35 | MM SCF/d | 35 | MM SCF/d | 35 | MM SCF/d | Allowable | Volatile Organic Compounds (VOC) | 2.6 | tons/y | Condenser |  |  |  |  | 8760 | 3-10-003-03 | 40 CFR 63 Subpart A / 40 CFR 63 Subpart HH | 44068.4625 | All | Oil & Gas | All | Glycol Dehy Still Vent/Flash Tank | All | Volatile Organic Compounds (VOC) | All | All | 0
Harvest Four Corners LLC | 1274 | Harvest - Horse Canyon Central Delivery Point | Oil & Gas | O&G-Compressor Station | San Juan | 36.7872 | -107.7603 | Major-Title V | Equipment | 39 | 016a | Glycol Dehy Still Vent/Flash Tank | Active | Dehydrator Still Vent | Enertek | J2P10M11109 | 40146 | 1990-10-01 11:06 | 1990-10-01 11:06 | 10 | MM SCFD | 10 | MM SCFD | 10 | MM SCFD | 10 | MM SCFD | Actual | Volatile Organic Compounds (VOC) | 2.8 | tons/y | [5 empty] | 8760 | 3-10-002-27 | 40 CFR 63 Subpart A / 40 CFR 63 Subpart HH | 44068.4625 | All | Oil & Gas | All | Glycol Dehy Still Vent/Flash Tank | All | Volatile Organic Compounds (VOC) | All | All
Harvest Four Corners LLC | 1274 | Harvest - Horse Canyon Central Delivery Point | Oil & Gas | O&G-Compressor Station | San Juan | 36.7872 | -107.7603 | Major-Title V | Equipment | 43 | 021a | Glycol Dehy Still Vent/Flash Tank | Active | Dehydrator Still Vent | Enertek | J2P10M11109 | 40452 | 1990-12-01 11:06 | 1990-12-01 11:06 | 10 | MM SCF/d | 10 | MM SCF/d | 10 | MM SCF/d | 10 | MM SCF/d | Actual | Volatile Organic Compounds (VOC) | 2.6 | tons/y | [5 empty] | 8760 | 3-10-002-27 | 40 CFR 63 Subpart A / 40 CFR 63 Subpart HH | 44068.4625 | All | Oil & Gas | All | Glycol Dehy Still Vent/Flash Tank | All | Volatile Organic Compounds (VOC) | All | All
Harvest Four Corners LLC | 1274 | Harvest - Horse Canyon Central Delivery Point | Oil & Gas | O&G-Compressor Station | San Juan | 36.7872 | -107.7603 | Major-Title V | Equipment | 39 | 016a | Glycol Dehy Still Vent/Flash Tank | Active | Dehydrator Still Vent | Enertek | J2P10M11109 | 40146 | 1990-10-01 11:06 | 1990-10-01 11:06 | 10 | MM SCFD | 10 | MM SCFD | 10 | MM SCFD | 10 | MM SCFD | Allowable | Volatile Organic Compounds (VOC) | 2.4 | lb/h | Uncontrolled |  |  |  |  | 8760 | 3-10-002-27 | 40 CFR 63 Subpart A / 40 CFR 63 Subpart HH | 44068.4625 | All | Oil & Gas | All | Glycol Dehy Still Vent/Flash Tank | All | Volatile Organic Compounds (VOC) | All | All
Harvest Four Corners LLC | 1274 | Harvest - Horse Canyon Central Delivery Point | Oil & Gas | O&G-Compressor Station | San Juan | 36.7872 | -107.7603 | Major-Title V | Equipment | 42 | 019a | Glycol Dehy Still Vent/Flash Tank | Active | Dehydrator Still Vent | Enertek | J2P10M11109 | 41649 | 1992-04-01 11:06 | 1992-04-01 11:06 | 10 | MM SCFD | 10 | MM SCFD | 10 | MM SCFD | 10 | MM SCFD | Allowable | Volatile Organic Compounds (VOC) | 2.4 | lb/h | Uncontrolled |  |  |  |  | 8760 | 3-10-002-27 | 40 CFR 63 Subpart A / 40 CFR 63 Subpart HH | 44068.4625 | All | Oil & Gas | All | Glycol Dehy Still Vent/Flash Tank | All | Volatile Organic Compounds (VOC) | All | All
Harvest Four Corners LLC | 1274 | Harvest - Horse Canyon Central Delivery Point | Oil & Gas | O&G-Compressor Station | San Juan | 36.7872 | -107.7603 | Major-Title V | Equipment | 43 | 021a | Glycol Dehy Still Vent/Flash Tank | Active | Dehydrator Still Vent | Enertek | J2P10M11109 | 40452 | 1990-12-01 11:06 | 1990-12-01 11:06 | 10 | MM SCF/d | 10 | MM SCF/d | 10 | MM SCF/d | 10 | MM SCF/d | Allowable | Volatile Organic Compounds (VOC) | 2.42 | lb/h | Uncontrolled |  |  |  |  | 8760 | 3-10-002-27 | 40 CFR 63 Subpart A / 40 CFR 63 Subpart HH | 44068.4625 | All | Oil & Gas | All | Glycol Dehy Still Vent/Flash Tank | All | Volatile Organic Compounds (VOC) | All | All
Lucid Energy Delaware, LLC | 38196 | Lucid - Eider Compressor Station | Oil & Gas | O&G-Compressor Station | Lea | 32.1705 | -103.6533 | Synthetic Minor | Equipment | 17 | Dehy-2 | Glycol Dehy Still Vent/Flash Tank | Active | TEG Dehydrator 2 with Condensor | TBD | TBD | TBD |  | 2018-03-13 11:06 | 45 | MM SCF/d | 45 | MM SCF/d | 45 | MM SCF/d | 45 | MM SCF/d | Allowable | Volatile Organic Compounds (VOC) | 2.6 | tons/y | Condenser |  |  |  |  | 8760 | 3-10-003-03 | 40 CFR 63 Subpart A / 40 CFR 63 Subpart HH | 44068.4625 | All | Oil & Gas | All | Glycol Dehy Still Vent/Flash Tank | All | Volatile Organic Compounds (VOC) | All | All | 0
Chevron USA Inc | 38290 | Chevron - Culebra Bluff East CS | Oil & Gas | O&G-Compressor Station | Eddy | 32.2421 | -104.0032 | Synthetic Minor | Equipment | 3 | DHY-1 | Glycol Dehy Still Vent/Flash Tank | Active | 25 MMscf/d TEG Dehy w/condenser | [5 empty] | 25 | MM SCF/d | 25 | MM SCF/d | 15 | gal/min | 15 | gal/min | Allowable | Volatile Organic Compounds (VOC) | 10.4 | tons/y | BTEX Condenser/Incinerator |  |  |  |  | 8760 | 3-10-002-27 | 40 CFR 63 Subpart A / 40 CFR 63 Subpart HH | 44068.4625 | All | Oil & Gas | All | Glycol Dehy Still Vent/Flash Tank | All | Volatile Organic Compounds (VOC) | All | All | 0
Apache Corporation | 38463 | Apache - Black and Tan CTB | Oil & Gas | O&G-Tank Battery/Bulk Fuel Storage | Lea | 32.5377 | -103.5485 | Minor | Equipment | 3 | DEHY-1 | Glycol Dehy Still Vent/Flash Tank | Active | TEG- Dehydrator 15 MMSCFD | Natco | TBD | 7441 | 2018-01-01 11:06 | [5 empty] | 15 | MM SCFD | 15 | MM SCFD | Allowable | Volatile Organic Compounds (VOC) | 2.35 | tons/y | Miscellaneous Control Devices |  |  |  |  | 8760 | 3-10-002-27 | 40 CFR 63 Subpart A / 40 CFR 63 Subpart HH | 44068.4625 | All | Oil & Gas | All | Glycol Dehy Still Vent/Flash Tank | All | Volatile Organic Compounds (VOC) | All | All | 0
Harvest Four Corners LLC | 1275 | Harvest - Manzanares Compressor Station | Oil & Gas | O&G-Compressor Station | San Juan | 36.7763 | -107.6822 | Minor | Equipment | 3 | 5a | Glycol Dehy Still Vent/Flash Tank | Active | Dehydrator Still Vent | P&A | PA-10MM-1000-2P | 5288 |  |  | 10 | MM SCF/d | 10 | MM SCF/d | 10 | MM SCF/d | 10 | MM SCF/d | Actual | Volatile Organic Compounds (VOC) | 8.72 | tons/y | Uncontrolled |  |  |  |  | 8760 | 3-10-003-01 | 40 CFR 63 Subpart HH | 44068.4625 | All | Oil & Gas | All | Glycol Dehy Still Vent/Flash Tank | All | Volatile Organic Compounds (VOC) | All | All
Harvest Four Corners LLC | 1275 | Harvest - Manzanares Compressor Station | Oil & Gas | O&G-Compressor Station | San Juan | 36.7763 | -107.6822 | Minor | Equipment | 3 | 5a | Glycol Dehy Still Vent/Flash Tank | Active | Dehydrator Still Vent | P&A | PA-10MM-1000-2P | 5288 |  |  | 10 | MM SCF/d | 10 | MM SCF/d | 10 | MM SCF/d | 10 | MM SCF/d | Allowable | Volatile Organic Compounds (VOC) | 3.2 | lb/h | Uncontrolled |  |  |  |  | 8760 | 3-10-003-01 | 40 CFR 63 Subpart HH | 44068.4625 | All | Oil & Gas | All | Glycol Dehy Still Vent/Flash Tank | All | Volatile Organic Compounds (VOC) | All | All
Harvest Four Corners LLC | 1275 | Harvest - Manzanares Compressor Station | Oil & Gas | O&G-Compressor Station | San Juan | 36.7763 | -107.6822 | Minor | Equipment | 4 | 6a | Glycol Dehy Still Vent/Flash Tank | Active | Dehydrator Still Vent | P&A | PA-10MM-1000-2P | 4109 |  |  | 10 | MM SCF/d | 10 | MM SCF/d | 10 | MM SCF/d | 10 | MM SCF/d | Actual | Volatile Organic Compounds (VOC) | 8.72 | tons/y | Uncontrolled |  |  |  |  | 8760 | 3-10-003-01 | 40 CFR 63 Subpart HH | 44068.4625 | All | Oil & Gas | All | Glycol Dehy Still Vent/Flash Tank | All | Volatile Organic Compounds (VOC) | All | All
Harvest Four Corners LLC | 1275 | Harvest - Manzanares Compressor Station | Oil & Gas | O&G-Compressor Station | San Juan | 36.7763 | -107.6822 | Minor | Equipment | 4 | 6a | Glycol Dehy Still Vent/Flash Tank | Active | Dehydrator Still Vent | P&A | PA-10MM-1000-2P | 4109 |  |  | 10 | MM SCF/d | 10 | MM SCF/d | 10 | MM SCF/d | 10 | MM SCF/d | Allowable | Volatile Organic Compounds (VOC) | 3.2 | lb/h | Uncontrolled |  |  |  |  | 8760 | 3-10-003-01 | 40 CFR 63 Subpart HH | 44068.4625 | All | Oil & Gas | All | Glycol Dehy Still Vent/Flash Tank | All | Volatile Organic Compounds (VOC) | All | All
Harvest Four Corners LLC | 1275 | Harvest - Manzanares Compressor Station | Oil & Gas | O&G-Compressor Station | San Juan | 36.7763 | -107.6822 | Minor | Equipment | 9 | 7a | Glycol Dehy Still Vent/Flash Tank | Active | Dehydrator Still Vent | P&A | PA-10MM-1000-2P | 4595 |  |  | 10 | MM SCF/d | 10 | MM SCF/d | 10 | MM SCF/d | 10 | MM SCF/d | Allowable | Volatile Organic Compounds (VOC) | 3.2 | lb/h | Uncontrolled |  |  |  |  | 8760 | 3-10-003-01 | 40 CFR 63 Subpart HH | 44068.4625 | All | Oil & Gas | All | Glycol Dehy Still Vent/Flash Tank | All | Volatile Organic Compounds (VOC) | All | All
OXY USA Inc | 38508 | OXY - North Corridor East Central Gas Lift | Oil & Gas | O&G-Production Facility | Eddy | 32.2644 | -103.771 | Synthetic Minor | Equipment | 8 | DEHY-1 | Glycol Dehy Still Vent/Flash Tank | Active | Glycol Dehydrator | KWI | TBD | TBD | [6 empty] | 26 | MM SCFD | 26 | MM SCFD | Allowable | Volatile Organic Compounds (VOC) | 10.1 | tons/y | Condenser |  |  |  |  | 8760 | 3-10-002-27 | 40 CFR 63 Subpart A / 40 CFR 63 Subpart HH | 44068.4625 | All | Oil & Gas | All | Glycol Dehy Still Vent/Flash Tank | All | Volatile Organic Compounds (VOC) | All | All | 0
Cotton Draw Midstream LLC | 38744 | Cotton Draw - Moon Compressor Station | Oil & Gas | O&G-Compressor Station | Eddy | 32.0931 | -103.7337 | Synthetic Minor | Equipment | 17 | DEHY-1 | Glycol Dehy Still Vent/Flash Tank | Active | Glycol Dehydrator, 70 MMscf/d | [9 empty] | 70 | MM SCF/d | 70 | MM SCF/d | Allowable | Volatile Organic Compounds (VOC) | 4.16 | tons/y | Flare |  |  |  |  | 8760 | 3-10-002-27 | 40 CFR 63 Subpart A / 40 CFR 63 Subpart HH | 44068.4625 | All | Oil & Gas | All | Glycol Dehy Still Vent/Flash Tank | All | Volatile Organic Compounds (VOC) | All | All | 0
Delaware G & P, LLC | 38912 | Delaware - Macy J Compressor Station | Oil & Gas | O&G-Compressor Station | Eddy | 32.1341 | -103.981 | Synthetic Minor | Equipment | 2 | DEHY1 | Glycol Dehy Still Vent/Flash Tank | Active | 80 MMscf/d Glycol Dehydration Unit | [5 empty] | 80 | MM SCF/d | 80 | MM SCF/d | 7.5 | gal/min | 7.5 | gal/min | Allowable | Volatile Organic Compounds (VOC) | 8.49 | tons/y | BTEX Condenser/Incinerator |  |  |  |  | 8760 | 3-10-002-27 | 40 CFR 63 Subpart A / 40 CFR 63 Subpart HH | 44068.4625 | All | Oil & Gas | All | Glycol Dehy Still Vent/Flash Tank | All | Volatile Organic Compounds (VOC) | All | All | 0
Harvest Four Corners LLC | 1276 | Harvest - Aztec Central Delivery Point | Oil & Gas | O&G-Compressor Station | San Juan | 36.9936 | -107.9131 | Major-Title V | Equipment | 17 | 13a | Glycol Dehy Still Vent/Flash Tank | Active | TEG Dehydrator | Enertek | J2P20M11109 | 42385 | 1994-07-01 11:06 | 1994-07-01 11:06 | 20 | MM SCF/d | 20 | MM SCF/d | 20 | MM SCF/d | 20 | MM SCF/d | Actual | Volatile Organic Compounds (VOC) | 2.9 | tons/y | [5 empty] | 8760 | 3-10-002-27 | 40 CFR 63 Subpart A / 40 CFR 63 Subpart HH | 44068.4625 | All | Oil & Gas | All | Glycol Dehy Still Vent/Flash Tank | All | Volatile Organic Compounds (VOC) | All | All
Harvest Four Corners LLC | 1276 | Harvest - Aztec Central Delivery Point | Oil & Gas | O&G-Compressor Station | San Juan | 36.9936 | -107.9131 | Major-Title V | Equipment | 23 | 19a | Glycol Dehy Still Vent/Flash Tank | Active | TEG Dehydrator | Enerek | J2P12M749 | 42001 | 1992-07-01 11:06 | 1992-07-01 11:06 | 12 | MM SCF/d | 12 | MM SCF/d | 12 | MM SCF/d | 12 | MM SCF/d | Actual | Volatile Organic Compounds (VOC) | 2.5 | tons/y | [5 empty] | 8760 | 3-10-002-27 | 40 CFR 63 Subpart A / 40 CFR 63 Subpart HH | 44068.4625 | All | Oil & Gas | All | Glycol Dehy Still Vent/Flash Tank | All | Volatile Organic Compounds (VOC) | All | All
Harvest Four Corners LLC | 1276 | Harvest - Aztec Central Delivery Point | Oil & Gas | O&G-Compressor Station | San Juan | 36.9936 | -107.9131 | Major-Title V | Equipment | 17 | 13a | Glycol Dehy Still Vent/Flash Tank | Active | TEG Dehydrator | Enertek | J2P20M11109 | 42385 | 1994-07-01 11:06 | 1994-07-01 11:06 | 20 | MM SCF/d | 20 | MM SCF/d | 20 | MM SCF/d | 20 | MM SCF/d | Allowable | Volatile Organic Compounds (VOC) | 4.7 | lb/h | Uncontrolled |  |  |  |  | 8760 | 3-10-002-27 | 40 CFR 63 Subpart A / 40 CFR 63 Subpart HH | 44068.4625 | All | Oil & Gas | All | Glycol Dehy Still Vent/Flash Tank | All | Volatile Organic Compounds (VOC) | All | All
Harvest Four Corners LLC | 1276 | Harvest - Aztec Central Delivery Point | Oil & Gas | O&G-Compressor Station | San Juan | 36.9936 | -107.9131 | Major-Title V | Equipment | 23 | 19a | Glycol Dehy Still Vent/Flash Tank | Active | TEG Dehydrator | Enerek | J2P12M749 | 42001 | 1992-07-01 11:06 | 1992-07-01 11:06 | 12 | MM SCF/d | 12 | MM SCF/d | 12 | MM SCF/d | 12 | MM SCF/d | Allowable | Volatile Organic Compounds (VOC) | 2.2 | lb/h | Uncontrolled |  |  |  |  | 8760 | 3-10-002-27 | 40 CFR 63 Subpart A / 40 CFR 63 Subpart HH | 44068.4625 | All | Oil & Gas | All | Glycol Dehy Still Vent/Flash Tank | All | Volatile Organic Compounds (VOC) | All | All
Harvest Four Corners LLC | 1276 | Harvest - Aztec Central Delivery Point | Oil & Gas | O&G-Compressor Station | San Juan | 36.9936 | -107.9131 | Major-Title V | Equipment | 25 | 20a | Glycol Dehy Still Vent/Flash Tank | Active | TEG Dehydrator | Enertek | J2P10M749 | 4299 | 1990-07-01 11:06 | 1990-07-01 11:06 | 10 | MM SCF/d | 10 | MM SCF/d | 10 | MM SCF/d | 10 | MM SCF/d | Allowable | Volatile Organic Compounds (VOC) | 2.2 | lb/h | Uncontrolled |  |  |  |  | 8760 | 3-10-002-27 | 40 CFR 63 Subpart A / 40 CFR 63 Subpart HH | 44068.4625 | All | Oil & Gas | All | Glycol Dehy Still Vent/Flash Tank | All | Volatile Organic Compounds (VOC) | All | All
Enterprise Field Services, LLC | 1280 | Angel Peak Site 2 Compressor Station | Oil & Gas | O&G-Compressor Station | San Juan |  |  | Notice of Intent | Equipment | 2 | 2 | Glycol Dehy Reboiler Burner | Active | Dehydrator 0.35mmbtu/hr | Dehydrator 0.35MMBTU/HR |  |  |  |  | 1 | MM BTU/h | 1 | MM BTU/h |  |  | 1 | MM BTU/h | Allowable | Volatile Organic Compounds (VOC) | 0.1 | tons/y | Uncontrolled |  |  |  |  | 8760 | 3-10-002-28 |  | 44068.4584 | All | Oil & Gas | All | Glycol Dehy Reboiler Burner | All | Volatile Organic Compounds (VOC) | All | All
OXY USA Inc | 39455 | OXY - NC Sand Dunes Compressor Station | Oil & Gas | O&G-Compressor Station | Eddy | 32.2718 | -103.814 | Minor | Equipment | 12 | DEHY-1 | Glycol Dehy Still Vent/Flash Tank | Active | glycol dehydrator | unknown | unknown | unknown |  | 2020-04-01 11:06 |  |  |  |  | 26 | MM SCF/d | 26 | MM SCF/d | Allowable | Volatile Organic Compounds (VOC) | 3.7 | tons/y | Vapor Recovery System | [6 empty] | 40 CFR 63 Subpart A / 40 CFR 63 Subpart HH | 44068.4625 | All | Oil & Gas | All | Glycol Dehy Still Vent/Flash Tank | All | Volatile Organic Compounds (VOC) | All | All | 0
Enterprise Field Services, LLC | 1289 | Arch Rock Compressor Station | Oil & Gas | O&G-Compressor Station | San Juan | 36.8948 | -107.8593 | Minor | Equipment | 4 | 3 | Glycol Dehy Reboiler Burner | Active | Pesco Glycol Reboiler | Pesco | 25MN-2P-MOI | unknown | 1994-11-01 11:00 |  | 0.75 | MM BTU/h | 0.75 | MM BTU/h | 0.75 | MM BTU/h | 0.75 | MM BTU/h | Actual | Volatile Organic Compounds (VOC) | 0.02 | tons/y |  |  |  |  | Natural Gas | 8760 | 3-10-002-28 | 40 CFR 63 Subpart A / 40 CFR 63 Subpart ZZZZ | 44068.4584 | All | Oil & Gas | All | Glycol Dehy Reboiler Burner | All | Volatile Organic Compounds (VOC) | All | All
Enterprise Field Services, LLC | 1289 | Arch Rock Compressor Station | Oil & Gas | O&G-Compressor Station | San Juan | 36.8948 | -107.8593 | Minor | Equipment | 6 | 5 | Glycol Dehy Reboiler Burner | Active | Enerek Glycol Reboiler | Enerek | J2P-1M-10110 | unknown | 1996-06-01 11:00 |  | 0.07 | MM BTU/h | 0.07 | MM BTU/h | 0.07 | MM BTU/h | 0.07 | MM BTU/h | Actual | Volatile Organic Compounds (VOC) | 0.02 | tons/y |  |  |  |  | Natural Gas | 8760 | 3-10-002-28 |  | 44068.4584 | All | Oil & Gas | All | Glycol Dehy Reboiler Burner | All | Volatile Organic Compounds (VOC) | All | All
Enterprise Field Services, LLC | 1289 | Arch Rock Compressor Station | Oil & Gas | O&G-Compressor Station | San Juan | 36.8948 | -107.8593 | Minor | Equipment | 7 | 4 | Glycol Dehy Still Vent/Flash Tank | Active | Pesco Dehydrator Still Vent | Pesco | 25 MN-2P-MOI | not applicable | 1994-11-01 11:06 |  | 19.4 | MM SCF/d | 19.4 | MM SCF/d | 19.4 | MM SCF/d | 19.4 | MM SCF/d | Actual | Volatile Organic Compounds (VOC) | 1.07 | tons/y | [5 empty] | 8760 | 3-10-003-01 | 40 CFR 60 Subpart HH / 40 CFR 63 Subpart A | 44068.4625 | All | Oil & Gas | All | Glycol Dehy Still Vent/Flash Tank | All | Volatile Organic Compounds (VOC) | All | All
Enterprise Field Services, LLC | 1289 | Arch Rock Compressor Station | Oil & Gas | O&G-Compressor Station | San Juan | 36.8948 | -107.8593 | Minor | Equipment | 7 | 4 | Glycol Dehy Still Vent/Flash Tank | Active | Pesco Dehydrator Still Vent | Pesco | 25 MN-2P-MOI | not applicable | 1994-11-01 11:06 |  | 19.4 | MM SCF/d | 19.4 | MM SCF/d | 19.4 | MM SCF/d | 19.4 | MM SCF/d | Allowable | Volatile Organic Compounds (VOC) | 2.2 | lb/h | Uncontrolled |  |  |  |  | 8760 | 3-10-003-01 | 40 CFR 60 Subpart HH / 40 CFR 63 Subpart A | 44068.4625 | All | Oil & Gas | All | Glycol Dehy Still Vent/Flash Tank | All | Volatile Organic Compounds (VOC) | All | All
Enterprise Field Services, LLC | 1289 | Arch Rock Compressor Station | Oil & Gas | O&G-Compressor Station | San Juan | 36.8948 | -107.8593 | Minor | Equipment | 8 | 6 | Glycol Dehy Still Vent/Flash Tank | Active | Enertek Dehydrator Still Vent | U.S. Enertek | J2P1M10110 | not applicable | 1996-06-01 11:06 |  | 30 | MM SCF/d | 30 | MM SCF/d | 30 | MM SCF/d | 30 | MM SCF/d | Actual | Volatile Organic Compounds (VOC) | 0.07 | tons/y | [5 empty] | 8760 | 3-10-003-01 | 40 CFR 60 Subpart HH / 40 CFR 63 Subpart A | 44068.4625 | All | Oil & Gas | All | Glycol Dehy Still Vent/Flash Tank | All | Volatile Organic Compounds (VOC) | All | All
Harvest Four Corners LLC | 1303 | Harvest - Trunk N Compressor Station | Oil & Gas | O&G-Compressor Station | San Juan | 36.9833 | -107.5875 | Major-Title V | Equipment | 9 | 009b | Glycol Dehy Reboiler Burner | Active | TEG Dehydrator Reboiler Burner | P&A | PA-12MM-1000-2P | TBD | [6 empty] | 0.4 | MM BTU/h | 0.4 | MM BTU/h | Allowable | Volatile Organic Compounds (VOC) | 0.5 | tons/y | Uncontrolled |  |  |  | Natural Gas | 8760 | 3-10-002-28 | 40 CFR 63 Subpart A / 40 CFR 63 Subpart HH | 44068.4584 | All | Oil & Gas | All | Glycol Dehy Reboiler Burner | All | Volatile Organic Compounds (VOC) | All | All
Harvest Four Corners LLC | 1303 | Harvest - Trunk N Compressor Station | Oil & Gas | O&G-Compressor Station | San Juan | 36.9833 | -107.5875 | Major-Title V | Equipment | 24 | 010b | Glycol Dehy Reboiler Burner | Active | TEG Dehydrator Reboiler Burner | P&A | PA-12MM-1000-2P | TBD | [6 empty] | 0.4 | MM BTU/h | 0.4 | MM BTU/h | Allowable | Volatile Organic Compounds (VOC) | 0.5 | tons/y | Uncontrolled |  |  |  | Natural Gas | 8760 | 3-10-002-28 | 40 CFR 63 Subpart A / 40 CFR 63 Subpart HH | 44068.4584 | All | Oil & Gas | All | Glycol Dehy Reboiler Burner | All | Volatile Organic Compounds (VOC) | All | All
Harvest Four Corners LLC | 1303 | Harvest - Trunk N Compressor Station | Oil & Gas | O&G-Compressor Station | San Juan | 36.9833 | -107.5875 | Major-Title V | Equipment | 9 | 009b | Glycol Dehy Reboiler Burner | Active | TEG Dehydrator Reboiler Burner | P&A | PA-12MM-1000-2P | TBD | [6 empty] | 0.4 | MM BTU/h | 0.4 | MM BTU/h | Allowable | Volatile Organic Compounds (VOC) | 0.1 | lb/h | Uncontrolled |  |  |  | Natural Gas | 8760 | 3-10-002-28 | 40 CFR 63 Subpart A / 40 CFR 63 Subpart HH | 44068.4584 | All | Oil & Gas | All | Glycol Dehy Reboiler Burner | All | Volatile Organic Compounds (VOC) | All | All
Harvest Four Corners LLC | 1303 | Harvest - Trunk N Compressor Station | Oil & Gas | O&G-Compressor Station | San Juan | 36.9833 | -107.5875 | Major-Title V | Equipment | 24 | 010b | Glycol Dehy Reboiler Burner | Active | TEG Dehydrator Reboiler Burner | P&A | PA-12MM-1000-2P | TBD | [6 empty] | 0.4 | MM BTU/h | 0.4 | MM BTU/h | Allowable | Volatile Organic Compounds (VOC) | 0.1 | lb/h | Uncontrolled |  |  |  | Natural Gas | 8760 | 3-10-002-28 | 40 CFR 63 Subpart A / 40 CFR 63 Subpart HH | 44068.4584 | All | Oil & Gas | All | Glycol Dehy Reboiler Burner | All | Volatile Organic Compounds (VOC) | All | All
Harvest Four Corners LLC | 1303 | Harvest - Trunk N Compressor Station | Oil & Gas | O&G-Compressor Station | San Juan | 36.9833 | -107.5875 | Major-Title V | Equipment | 25 | 011b | Glycol Dehy Reboiler Burner | Active | TEG Dehydrator Reboiler Burner | P&A | PA-12MM-1000-2P | TBD | [6 empty] | 0.4 | MM BTU/h | 0.4 | MM BTU/h | Allowable | Volatile Organic Compounds (VOC) | 0.1 | lb/h | Uncontrolled |  |  |  | Natural Gas | 8760 | 3-10-002-28 | 40 CFR 63 Subpart A / 40 CFR 63 Subpart HH | 44068.4584 | All | Oil & Gas | All | Glycol Dehy Reboiler Burner | All | Volatile Organic Compounds (VOC) | All | All
Harvest Four Corners LLC | 1303 | Harvest - Trunk N Compressor Station | Oil & Gas | O&G-Compressor Station | San Juan | 36.9833 | -107.5875 | Major-Title V | Equipment | 27 | 012b | Glycol Dehy Reboiler Burner | Active | TEG Dehydrator Reboiler Burner | P&A | PA-20MM-1000-2P | TBD | [6 empty] | 0.4 | MM BTU/h | 0.4 | MM BTU/h | Allowable | Volatile Organic Compounds (VOC) | 0.1 | lb/h | Uncontrolled |  |  |  | Natural Gas | 8760 | 3-10-002-28 | 40 CFR 63 Subpart A / 40 CFR 63 Subpart ZZZZ | 44068.4584 | All | Oil & Gas | All | Glycol Dehy Reboiler Burner | All | Volatile Organic Compounds (VOC) | All | All
Harvest Four Corners LLC | 1303 | Harvest - Trunk N Compressor Station | Oil & Gas | O&G-Compressor Station | San Juan | 36.9833 | -107.5875 | Major-Title V | Equipment | 25 | 011b | Glycol Dehy Reboiler Burner | Active | TEG Dehydrator Reboiler Burner | P&A | PA-12MM-1000-2P | TBD | [6 empty] | 0.4 | MM BTU/h | 0.4 | MM BTU/h | Allowable | Volatile Organic Compounds (VOC) | 0.5 | tons/y | Uncontrolled |  |  |  | Natural Gas | 8760 | 3-10-002-28 | 40 CFR 63 Subpart A / 40 CFR 63 Subpart HH | 44068.4584 | All | Oil & Gas | All | Glycol Dehy Reboiler Burner | All | Volatile Organic Compounds (VOC) | All | All
Harvest Four Corners LLC | 1303 | Harvest - Trunk N Compressor Station | Oil & Gas | O&G-Compressor Station | San Juan | 36.9833 | -107.5875 | Major-Title V | Equipment | 29 | 013b | Glycol Dehy Reboiler Burner | Active | TEG Dehydrator Reboiler Burner | P&A | PA-20MM-1000-2P | TBD | 2001-05-10 11:00 | 2001-05-10 11:00 | 429 | SCF/h | 429 | SCF/h | 429 | SCF/h | 20 | MM SCF/d | Allowable | Volatile Organic Compounds (VOC) | 0.1 | lb/h |  |  |  |  | Natural Gas | 8760 | 3-10-002-28 | 40 CFR 63 Subpart A / 40 CFR 63 Subpart ZZZZ | 44068.4584 | All | Oil & Gas | All | Glycol Dehy Reboiler Burner | All | Volatile Organic Compounds (VOC) | All | All
Harvest Four Corners LLC | 1303 | Harvest - Trunk N Compressor Station | Oil & Gas | O&G-Compressor Station | San Juan | 36.9833 | -107.5875 | Major-Title V | Equipment | 27 | 012b | Glycol Dehy Reboiler Burner | Active | TEG Dehydrator Reboiler Burner | P&A | PA-20MM-1000-2P | TBD | [6 empty] | 0.4 | MM BTU/h | 0.4 | MM BTU/h | Allowable | Volatile Organic Compounds (VOC) | 0.5 | tons/y | Uncontrolled |  |  |  | Natural Gas | 8760 | 3-10-002-28 | 40 CFR 63 Subpart A / 40 CFR 63 Subpart ZZZZ | 44068.4584 | All | Oil & Gas | All | Glycol Dehy Reboiler Burner | All | Volatile Organic Compounds (VOC) | All | All
Harvest Four Corners LLC | 1303 | Harvest - Trunk N Compressor Station | Oil & Gas | O&G-Compressor Station | San Juan | 36.9833 | -107.5875 | Major-Title V | Equipment | 29 | 013b | Glycol Dehy Reboiler Burner | Active | TEG Dehydrator Reboiler Burner | P&A | PA-20MM-1000-2P | TBD | 2001-05-10 11:00 | 2001-05-10 11:00 | 429 | SCF/h | 429 | SCF/h | 429 | SCF/h | 20 | MM SCF/d | Allowable | Volatile Organic Compounds (VOC) | 0.5 | tons/y |  |  |  |  | Natural Gas | 8760 | 3-10-002-28 | 40 CFR 63 Subpart A / 40 CFR 63 Subpart ZZZZ | 44068.4584 | All | Oil & Gas | All | Glycol Dehy Reboiler Burner | All | Volatile Organic Compounds (VOC) | All | All
Harvest Four Corners LLC | 1303 | Harvest - Trunk N Compressor Station | Oil & Gas | O&G-Compressor Station | San Juan | 36.9833 | -107.5875 | Major-Title V | Equipment | 22 | 009a | Glycol Dehy Still Vent/Flash Tank | Active | TEG Dehydrator Regeneration Vent | P&A | PA-12MM-1000-2P | TBD |  |  | 12 | MM SCFD | 12 | MM SCFD | 12 | MM SCF/d | 12 | MM SCF/d | Allowable | Volatile Organic Compounds (VOC) | 0.5 | tons/y | Uncontrolled |  |  |  | Natural Gas | 8760 | 3-10-002-27 |  | 44068.4625 | All | Oil & Gas | All | Glycol Dehy Still Vent/Flash Tank | All | Volatile Organic Compounds (VOC) | All | All
Harvest Four Corners LLC | 1303 | Harvest - Trunk N Compressor Station | Oil & Gas | O&G-Compressor Station | San Juan | 36.9833 | -107.5875 | Major-Title V | Equipment | 23 | 010a | Glycol Dehy Still Vent/Flash Tank | Active | TEG Dehydrator Regeneration Vent | P&A | PA-12MM-1000-2P | TBD |  |  | 12 | MM SCFD | 12 | MM SCFD | 12 | MM SCF/d | 12 | MM SCF/d | Allowable | Volatile Organic Compounds (VOC) | 0.5 | tons/y | Uncontrolled |  |  |  | Natural Gas | 8760 | 3-10-002-27 |  | 44068.4625 | All | Oil & Gas | All | Glycol Dehy Still Vent/Flash Tank | All | Volatile Organic Compounds (VOC) | All | All
Harvest Four Corners LLC | 1303 | Harvest - Trunk N Compressor Station | Oil & Gas | O&G-Compressor Station | San Juan | 36.9833 | -107.5875 | Major-Title V | Equipment | 26 | 011a | Glycol Dehy Still Vent/Flash Tank | Active | TEG Dehydrator Regeneration Vent | P&A | PA-12MM-1000-2P | TBD |  |  | 12 | MM SCFD | 12 | MM SCFD | 12 | MM SCF/d | 12 | MM SCF/d | Allowable | Volatile Organic Compounds (VOC) | 0.5 | tons/y | Uncontrolled |  |  |  | Natural Gas | 8760 | 3-10-002-27 |  | 44068.4625 | All | Oil & Gas | All | Glycol Dehy Still Vent/Flash Tank | All | Volatile Organic Compounds (VOC) | All | All
Harvest Four Corners LLC | 1303 | Harvest - Trunk N Compressor Station | Oil & Gas | O&G-Compressor Station | San Juan | 36.9833 | -107.5875 | Major-Title V | Equipment | 28 | 012a | Glycol Dehy Still Vent/Flash Tank | Active | TEG Dehydrator Regeneration Vent | P&A | PA-20MM-1000-2P | TBD |  |  | 20 | MM SCFD | 20 | MM SCFD | 20 | MM SCF/d | 20 | MM SCF/d | Allowable | Volatile Organic Compounds (VOC) | 0.5 | tons/y | Uncontrolled |  |  |  | Natural Gas | 8760 | 3-10-002-27 |  | 44068.4625 | All | Oil & Gas | All | Glycol Dehy Still Vent/Flash Tank | All | Volatile Organic Compounds (VOC) | All | All
Harvest Four Corners LLC | 1303 | Harvest - Trunk N Compressor Station | Oil & Gas | O&G-Compressor Station | San Juan | 36.9833 | -107.5875 | Major-Title V | Equipment | 30 | 013a | Glycol Dehy Still Vent/Flash Tank | Active | TEG Dehydrator Regeneration Vent | P&A | PA-20MM-1000-2P | TBD |  |  | 20 | MM SCFD | 20 | MM SCFD | 20 | MM SCF/d | 20 | MM SCF/d | Allowable | Volatile Organic Compounds (VOC) | 0.5 | tons/y | Uncontrolled |  |  |  | Natural Gas | 8760 | 3-10-002-27 |  | 44068.4625 | All | Oil & Gas | All | Glycol Dehy Still Vent/Flash Tank | All | Volatile Organic Compounds (VOC) | All | All
Harvest Four Corners LLC | 1303 | Harvest - Trunk N Compressor Station | Oil & Gas | O&G-Compressor Station | San Juan | 36.9833 | -107.5875 | Major-Title V | Equipment | 22 | 009a | Glycol Dehy Still Vent/Flash Tank | Active | TEG Dehydrator Regeneration Vent | P&A | PA-12MM-1000-2P | TBD |  |  | 12 | MM SCFD | 12 | MM SCFD | 12 | MM SCF/d | 12 | MM SCF/d | Allowable | Volatile Organic Compounds (VOC) | 0.11 | lb/h | Uncontrolled |  |  |  | Natural Gas | 8760 | 3-10-002-27 |  | 44068.4625 | All | Oil & Gas | All | Glycol Dehy Still Vent/Flash Tank | All | Volatile Organic Compounds (VOC) | All | All
Harvest Four Corners LLC | 1303 | Harvest - Trunk N Compressor Station | Oil & Gas | O&G-Compressor Station | San Juan | 36.9833 | -107.5875 | Major-Title V | Equipment | 23 | 010a | Glycol Dehy Still Vent/Flash Tank | Active | TEG Dehydrator Regeneration Vent | P&A | PA-12MM-1000-2P | TBD |  |  | 12 | MM SCFD | 12 | MM SCFD | 12 | MM SCF/d | 12 | MM SCF/d | Allowable | Volatile Organic Compounds (VOC) | 0.1 | lb/h | Uncontrolled |  |  |  | Natural Gas | 8760 | 3-10-002-27 |  | 44068.4625 | All | Oil & Gas | All | Glycol Dehy Still Vent/Flash Tank | All | Volatile Organic Compounds (VOC) | All | All
Harvest Four Corners LLC | 1303 | Harvest - Trunk N Compressor Station | Oil & Gas | O&G-Compressor Station | San Juan | 36.9833 | -107.5875 | Major-Title V | Equipment | 26 | 011a | Glycol Dehy Still Vent/Flash Tank | Active | TEG Dehydrator Regeneration Vent | P&A | PA-12MM-1000-2P | TBD |  |  | 12 | MM SCFD | 12 | MM SCFD | 12 | MM SCF/d | 12 | MM SCF/d | Allowable | Volatile Organic Compounds (VOC) | 0.1 | lb/h | Uncontrolled |  |  |  | Natural Gas | 8760 | 3-10-002-27 |  | 44068.4625 | All | Oil & Gas | All | Glycol Dehy Still Vent/Flash Tank | All | Volatile Organic Compounds (VOC) | All | All
Harvest Four Corners LLC | 1303 | Harvest - Trunk N Compressor Station | Oil & Gas | O&G-Compressor Station | San Juan | 36.9833 | -107.5875 | Major-Title V | Equipment | 28 | 012a | Glycol Dehy Still Vent/Flash Tank | Active | TEG Dehydrator Regeneration Vent | P&A | PA-20MM-1000-2P | TBD |  |  | 20 | MM SCFD | 20 | MM SCFD | 20 | MM SCF/d | 20 | MM SCF/d | Allowable | Volatile Organic Compounds (VOC) | 0.1 | lb/h | Uncontrolled |  |  |  | Natural Gas | 8760 | 3-10-002-27 |  | 44068.4625 | All | Oil & Gas | All | Glycol Dehy Still Vent/Flash Tank | All | Volatile Organic Compounds (VOC) | All | All
Harvest Four Corners LLC | 1303 | Harvest - Trunk N Compressor Station | Oil & Gas | O&G-Compressor Station | San Juan | 36.9833 | -107.5875 | Major-Title V | Equipment | 30 | 013a | Glycol Dehy Still Vent/Flash Tank | Active | TEG Dehydrator Regeneration Vent | P&A | PA-20MM-1000-2P | TBD |  |  | 20 | MM SCFD | 20 | MM SCFD | 20 | MM SCF/d | 20 | MM SCF/d | Allowable | Volatile Organic Compounds (VOC) | 0.1 | lb/h | Uncontrolled |  |  |  | Natural Gas | 8760 | 3-10-002-27 |  | 44068.4625 | All | Oil & Gas | All | Glycol Dehy Still Vent/Flash Tank | All | Volatile Organic Compounds (VOC) | All | All
Hilcorp Energy Company | 1304 | Hilcorp - Compressor Station 311 | Oil & Gas | O&G-Compressor Station | San Juan | 36.7289 | -107.9033 | Notice of Intent | Equipment | 2 | DEHY-1 | Glycol Dehy Still Vent/Flash Tank | Active | PESCO Dehydrator | PESCO | not applicable | 111366 | 1994-01-01 11:06 | 1994-09-01 11:06 | 0.2 | MM BTU/h | 6 | MM SCF/d | 0.2 | MM BTU/h | 6 | MM SCF/d | Allowable | Volatile Organic Compounds (VOC) | 6.6 | lb/h | Uncontrolled |  |  |  | Natural Gas | 8760 | 3-10-003-01 |  | 44068.4625 | All | Oil & Gas | All | Glycol Dehy Still Vent/Flash Tank | All | Volatile Organic Compounds (VOC) | All | All
Hilcorp Energy Company | 1304 | Hilcorp - Compressor Station 311 | Oil & Gas | O&G-Compressor Station | San Juan | 36.7289 | -107.9033 | Notice of Intent | Equipment | 2 | DEHY-1 | Glycol Dehy Still Vent/Flash Tank | Active | PESCO Dehydrator | PESCO | not applicable | 111366 | 1994-01-01 11:06 | 1994-09-01 11:06 | 0.2 | MM BTU/h | 6 | MM SCF/d | 0.2 | MM BTU/h | 6 | MM SCF/d | Allowable | Volatile Organic Compounds (VOC) | 28.7 | tons/y | Uncontrolled |  |  |  | Natural Gas | 8760 | 3-10-003-01 |  | 44068.4625 | All | Oil & Gas | All | Glycol Dehy Still Vent/Flash Tank | All | Volatile Organic Compounds (VOC) | All | All
Hilcorp Energy Company | 1305 | Hilcorp - Compressor Station No355 | Oil & Gas | O&G-Compressor Station | San Juan | 36.778 | -107.9391 | Minor | Equipment | 8 | DEHY-1 a | Glycol Dehy Reboiler Burner | Active | Glycol Dehydrator Reboiler, Pesco | PESCO | not applicable | 111367 | 1994-01-01 11:00 | 1994-09-01 11:00 | 0.35 | MM BTU/h | 0.35 | MM BTU/h | 0.35 | MM BTU/h | 0.35 | MM BTU/h | Allowable | Volatile Organic Compounds (VOC) | 7.4 | lb/h | Uncontrolled |  |  |  | Natural Gas | 8760 | 3-10-003-01 | 40 CFR 63 Subpart HH | 44068.4584 | All | Oil & Gas | All | Glycol Dehy Reboiler Burner | All | Volatile Organic Compounds (VOC) | All | All
Hilcorp Energy Company | 1305 | Hilcorp - Compressor Station No355 | Oil & Gas | O&G-Compressor Station | San Juan | 36.778 | -107.9391 | Minor | Equipment | 8 | DEHY-1 a | Glycol Dehy Reboiler Burner | Active | Glycol Dehydrator Reboiler, Pesco | PESCO | not applicable | 111367 | 1994-01-01 11:00 | 1994-09-01 11:00 | 0.35 | MM BTU/h | 0.35 | MM BTU/h | 0.35 | MM BTU/h | 0.35 | MM BTU/h | Allowable | Volatile Organic Compounds (VOC) | 32.4 | tons/y | Uncontrolled |  |  |  | Natural Gas | 8760 | 3-10-003-01 | 40 CFR 63 Subpart HH | 44068.4584 | All | Oil & Gas | All | Glycol Dehy Reboiler Burner | All | Volatile Organic Compounds (VOC) | All | All
OXY USA Inc | 39455 | OXY - NC Sand Dunes Compressor Station | Oil & Gas | O&G-Compressor Station | Eddy | 32.2718 | -103.814 | Minor | Equipment | 33 | DEHY-2 | Glycol Dehy Still Vent/Flash Tank | Active | glycol dehydrator | unknown | unknown | unknown |  | 2020-04-01 11:06 |  |  |  |  | 26 | MM SCF/d | 26 | MM SCF/d | Allowable | Volatile Organic Compounds (VOC) | 3.7 | tons/y | Vapor Recovery System | [6 empty] | 40 CFR 63 Subpart A / 40 CFR 63 Subpart HH | 44068.4625 | All | Oil & Gas | All | Glycol Dehy Still Vent/Flash Tank | All | Volatile Organic Compounds (VOC) | All | All | 0
Hilcorp Energy Company | 1305 | Hilcorp - Compressor Station No355 | Oil & Gas | O&G-Compressor Station | San Juan | 36.778 | -107.9391 | Minor | Equipment | 4 | DEHY-1 b | Glycol Dehy Still Vent/Flash Tank | Active | Glycol Dehydrator Still Vent, Pesco | Glycol STILL/PESCO | not applicable | 111367 | 1994-01-01 11:06 | 1994-11-03 11:06 | 10 | MM SCF/d | 10 | MM SCF/d | 10 | MM SCF/d | 10 | MM SCF/d | Allowable | Volatile Organic Compounds (VOC) | 7.6 | lb/h | Uncontrolled |  |  |  |  | 8760 | 3-10-003-01 | 40 CFR 63 Subpart HH | 44068.4625 | All | Oil & Gas | All | Glycol Dehy Still Vent/Flash Tank | All | Volatile Organic Compounds (VOC) | All | All
Delaware G & P, LLC | 36954 | Delaware - Corral Canyon Compressor Station | Oil & Gas | O&G-Compressor Station | Eddy | 32.15 | -103.9952 | Synthetic Minor | Equipment | 5 | DEHY1 | Glycol Dehy Still Vent/Flash Tank | Active | Glycol Dehydration Unit 1 | Energy Welfab | NA | NA |  | 2017-01-18 11:06 |  |  |  |  | 25 | MM SCF/d | 25 | MM SCF/d | Allowable | Volatile Organic Compounds (VOC) | 2.77 | tons/y | Condenser |  |  |  |  | 8760 | 3-10-002-27 | 40 CFR 63 Subpart A / 40 CFR 63 Subpart HH / 40 CFR 63 Subpart ZZZZ | 44068.4625 | All | Oil & Gas | All | Glycol Dehy Still Vent/Flash Tank | All | Volatile Organic Compounds (VOC) | All | All | 0
Delaware G & P, LLC | 36954 | Delaware - Corral Canyon Compressor Station | Oil & Gas | O&G-Compressor Station | Eddy | 32.15 | -103.9952 | Synthetic Minor | Equipment | 16 | DEHY2 | Glycol Dehy Still Vent/Flash Tank | Active | Glycol Dehydration Unit 2 | Energy Welfab | NA | NA |  | 2017-08-30 11:06 |  |  |  |  | 25 | MM SCF/d | 25 | MM SCF/d | Allowable | Volatile Organic Compounds (VOC) | 2.77 | tons/y | Condenser |  |  |  |  | 8760 | 3-10-002-27 | 40 CFR 63 Subpart A / 40 CFR 63 Subpart HH / 40 CFR 63 Subpart ZZZZ | 44068.4625 | All | Oil & Gas | All | Glycol Dehy Still Vent/Flash Tank | All | Volatile Organic Compounds (VOC) | All | All | 0
Enterprise Field Services, LLC | 1307 | Sandstone Compressor GCP1-1613 | Oil & Gas | O&G-Compressor Station | San Juan | 36.8534 | -107.6999 | Synthetic Minor | Equipment | 4 | 4 | Glycol Dehy Reboiler Burner | Active | Enertek 12gpm glycol TEG | Enertek | [8 empty] | 2.25 | MM BTU/h | 2.25 | MM BTU/h | Allowable | Volatile Organic Compounds (VOC) | 8.3 | lb/h | Uncontrolled |  |  |  | Natural Gas | 8760 | 3-10-003-01 |  | 44068.4584 | All | Oil & Gas | All | Glycol Dehy Reboiler Burner | All | Volatile Organic Compounds (VOC) | All | All
DCP Operating Company LP | 227 | DCP - Pecos Diamond Gas Plant | Oil & Gas | O&G-Gas Plant | Eddy | 32.7704 | -104.2692 | Minor | Equipment | 12 | 8 | Glycol Dehy Still Vent/Flash Tank | Active | Glycol Dehydrator Regenerator Condenser Vent & Flash tank | Not applicable | Not applicable | Not applicable | 2006-01-01 11:06 |  | 40 | MM SCF/d | 40 | MM SCF/d | 40 | MM SCF/d | 4.53 | gal/min | Allowable | Volatile Organic Compounds (VOC) | 30.4 | tons/y | Condenser |  |  |  |  | 8760 | 3-10-003-01 | 40 CFR 63 Subpart A / 40 CFR 63 Subpart HH / 40 CFR 64 CAM | 44068.4625 | All | Oil & Gas | All | Glycol Dehy Still Vent/Flash Tank | All | Volatile Organic Compounds (VOC) | All | All | 0
Enterprise Field Services, LLC | 1307 | Sandstone Compressor GCP1-1613 | Oil & Gas | O&G-Compressor Station | San Juan | 36.8534 | -107.6999 | Synthetic Minor | Equipment | 10 | INST | Dryer | Active | Instrument Gas | [9 empty] | 14.07 | MM ACF/y | 14.07 | MM ACF/y | Allowable | Volatile Organic Compounds (VOC) | 1.4 | lb/h | Uncontrolled |  |  |  |  | 8760 | 3-10-002-20 |  | 44068.4632 | All | Oil & Gas | All | Dryer | All | Volatile Organic Compounds (VOC) | All | All
Enterprise Field Services, LLC | 1315 | Buena Vista Booster Station | Oil & Gas | O&G-Compressor Station | San Juan | 36.8173 | -107.7299 | Minor | Equipment | 8 | 4 | Glycol Dehy Reboiler Burner | Active | Glycol Reboiler | Dickson & Tryer | Unknown | 9512-329 | 1996-05-15 11:00 | 2001-11-16 11:00 | 1127.5 | SCF/min |  |  | 2.3 | MM BTU/h | 2.3 | MM BTU/h | Allowable | Volatile Organic Compounds (VOC) | 0.06 | tons/y | Uncontrolled |  |  |  | Natural Gas | 8760 | 3-10-003-02 |  | 44068.4584 | All | Oil & Gas | All | Glycol Dehy Reboiler Burner | All | Volatile Organic Compounds (VOC) | All | All
Harvest Four Corners LLC | 990 | Harvest - Dogie Canyon Compressor Station | Oil & Gas | O&G-Compressor Station | Rio Arriba | 36.434 | -107.4799 | Major-Title V | Equipment | 13 | 6a | Glycol Dehy Still Vent/Flash Tank | Active | TEG Dehydrator Still Vent | Enertek | Unknown | 43641 | 1971-12-31 11:06 | 1971-12-31 11:06 | 80 | MM SCF/d | 80 | MM SCF/d | 9.8 | gal/min | 80 | MM SCF/d | Allowable | Volatile Organic Compounds (VOC) | 11.8 | tons/y | Flare |  |  |  |  | 8760 | 3-10-002-27 | 40 CFR 63 Subpart A / 40 CFR 63 Subpart HH / 40 CFR 64 CAM | 44068.4625 | All | Oil & Gas | All | Glycol Dehy Still Vent/Flash Tank | All | Volatile Organic Compounds (VOC) | All | All | 0
Enterprise Field Services, LLC | 1315 | Buena Vista Booster Station | Oil & Gas | O&G-Compressor Station | San Juan | 36.8173 | -107.7299 | Minor | Equipment | 7 | 3 | Glycol Dehy Reboiler Burner | Active | Glycol Reboiler | Dickson & Tryer | Unknown | 9512-630 | 1996-05-15 11:00 | 2001-11-16 11:00 | 1127.5 | SCF/min |  |  | 2.3 | MM BTU/h | 2.3 | MM BTU/h | Actual | Volatile Organic Compounds (VOC) | 0.1 | tons/y |  |  |  |  | Natural Gas | 8760 | 3-10-003-02 |  | 44068.4584 | All | Oil & Gas | All | Glycol Dehy Reboiler Burner | All | Volatile Organic Compounds (VOC) | All | All
Enterprise Field Services, LLC | 1315 | Buena Vista Booster Station | Oil & Gas | O&G-Compressor Station | San Juan | 36.8173 | -107.7299 | Minor | Equipment | 8 | 4 | Glycol Dehy Reboiler Burner | Active | Glycol Reboiler | Dickson & Tryer | Unknown | 9512-329 | 1996-05-15 11:00 | 2001-11-16 11:00 | 1127.5 | SCF/min |  |  | 2.3 | MM BTU/h | 2.3 | MM BTU/h | Actual | Volatile Organic Compounds (VOC) | 0.1 | tons/y |  |  |  |  | Natural Gas | 8760 | 3-10-003-02 |  | 44068.4584 | All | Oil & Gas | All | Glycol Dehy Reboiler Burner | All | Volatile Organic Compounds (VOC) | All | All
Enterprise Field Services, LLC | 1315 | Buena Vista Booster Station | Oil & Gas | O&G-Compressor Station | San Juan | 36.8173 | -107.7299 | Minor | Equipment | 8 | 4 | Glycol Dehy Reboiler Burner | Active | Glycol Reboiler | Dickson & Tryer | Unknown | 9512-329 | 1996-05-15 11:00 | 2001-11-16 11:00 | 1127.5 | SCF/min |  |  | 2.3 | MM BTU/h | 2.3 | MM BTU/h | Allowable | Volatile Organic Compounds (VOC) | 0.014 | lb/h | Uncontrolled |  |  |  | Natural Gas | 8760 | 3-10-003-02 |  | 44068.4584 | All | Oil & Gas | All | Glycol Dehy Reboiler Burner | All | Volatile Organic Compounds (VOC) | All | All
Enterprise Field Services, LLC | 1315 | Buena Vista Booster Station | Oil & Gas | O&G-Compressor Station | San Juan | 36.8173 | -107.7299 | Minor | Equipment | 6 | 5 | Glycol Dehy Still Vent/Flash Tank | Active | Glycol Dehy Still Vent | Dickerson & Tryer | Unknown | Unknown |  | 1996-05-15 11:06 | 34 | MM SCF/d | [6 empty] | Actual | Volatile Organic Compounds (VOC) | 7.2 | tons/y | [5 empty] | 8760 | 3-10-003-01 |  | 44068.4625 | All | Oil & Gas | All | Glycol Dehy Still Vent/Flash Tank | All | Volatile Organic Compounds (VOC) | All | All
Enterprise Field Services, LLC | 1315 | Buena Vista Booster Station | Oil & Gas | O&G-Compressor Station | San Juan | 36.8173 | -107.7299 | Minor | Equipment | 6 | 5 | Glycol Dehy Still Vent/Flash Tank | Active | Glycol Dehy Still Vent | Dickerson & Tryer | Unknown | Unknown |  | 1996-05-15 11:06 | 34 | MM SCF/d | [6 empty] | Allowable | Volatile Organic Compounds (VOC) | 6.7 | lb/h | Uncontrolled |  |  |  |  | 8760 | 3-10-003-01 |  | 44068.4625 | All | Oil & Gas | All | Glycol Dehy Still Vent/Flash Tank | All | Volatile Organic Compounds (VOC) | All | All
South-Tex Treaters | 1344 | Garrison Spring Gas Plant | Oil & Gas | O&G-Gas Plant | San Juan | 36.8866 | -107.849 | Notice of Intent | Equipment | 2 | 2 | Glycol Dehy Still Vent/Flash Tank | Active | Dehydrator/co2 Vent | Dehydrator/CO2 VENT |  |  |  |  | 1 | MM BTU/h | 1 | MM BTU/h |  |  | 1 | MM BTU/h | Allowable | Volatile Organic Compounds (VOC) | 0.85 | tons/y | Uncontrolled |  |  |  |  | 8760 | 3-10-003-02 |  | 44068.4625 | All | Oil & Gas | All | Glycol Dehy Still Vent/Flash Tank | All | Volatile Organic Compounds (VOC) | All | All
Harvest Four Corners LLC | 1037 | Trunk L Compressor Station | Oil & Gas | O&G-Compressor Station | Rio Arriba | 36.6433 | -107.3552 | Major-Title V | Equipment | 162 | 018a | Glycol Dehy Still Vent/Flash Tank | Active | In Fab Glycol Dehy Still Vent | In Fab | 20MM-720-3PH | 6163C/F | 1998-12-01 11:06 | 1998-12-01 11:06 | 20 | MM SCFD | 20 | MM SCFD | 20 | MM SCF/d | 20 | MM SCFD | Allowable | Volatile Organic Compounds (VOC) | 2.4 | tons/y | Flare |  |  |  |  | 8760 | 3-10-002-27 | 40 CFR 63 Subpart A / 40 CFR 63 Subpart HH / 40 CFR 64 CAM | 44068.4625 | All | Oil & Gas | All | Glycol Dehy Still Vent/Flash Tank | All | Volatile Organic Compounds (VOC) | All | All | 0
CCI San Juan LLC | 1252 | San Juan River Gas Plant | Oil & Gas | O&G-Gas Plant | San Juan | 36.7587 | -108.3673 | Major-Title V | Equipment | 13 | DE-01 | Glycol Dehy Still Vent/Flash Tank | Active | Glycol Dehydrator Still Vent | Enertec | STILL D-100 | 70152 Contactor | 1998-01-01 11:06 | 1998-01-01 11:06 | 16.5 | gal/min | 16.5 | gal/min | 16.5 | gal/min | 16.5 | gal/min | Allowable | Volatile Organic Compounds (VOC) | 5.2 | tons/y | Flare | Incinerator |  |  |  | 8760 | 3-10-003-01 | 40 CFR 63 Subpart A / 40 CFR 63 Subpart HH / 40 CFR 64 CAM | 44068.4625 | All | Oil & Gas | All | Glycol Dehy Still Vent/Flash Tank | All | Volatile Organic Compounds (VOC) | All | All | 0
Harvest Four Corners LLC | 1367 | Harvest - Rosa No1 Compressor Station | Oil & Gas | O&G-Compressor Station | San Juan | 36.917 | -107.4955 | Major-Title V | Equipment | 16 | 003a | Glycol Dehy Still Vent/Flash Tank | Active | Dehydrator Still Vent | InFab | 20 mm cf/d | 6132C | 1998-10-01 11:06 | 1998-10-01 11:06 | 20 | MM SCF/d | 20 | MM SCF/d | 3.3 | gal/min | 20 | MM SCF/d | Actual | Volatile Organic Compounds (VOC) | 0.1 | tons/y | [5 empty] | 8760 | 3-10-003-01 | 40 CFR 63 Subpart A / 40 CFR 63 Subpart HH | 44068.4625 | All | Oil & Gas | All | Glycol Dehy Still Vent/Flash Tank | All | Volatile Organic Compounds (VOC) | All | All
Harvest Four Corners LLC | 1367 | Harvest - Rosa No1 Compressor Station | Oil & Gas | O&G-Compressor Station | San Juan | 36.917 | -107.4955 | Major-Title V | Equipment | 16 | 003a | Glycol Dehy Still Vent/Flash Tank | Active | Dehydrator Still Vent | InFab | 20 mm cf/d | 6132C | 1998-10-01 11:06 | 1998-10-01 11:06 | 20 | MM SCF/d | 20 | MM SCF/d | 3.3 | gal/min | 20 | MM SCF/d | Allowable | Volatile Organic Compounds (VOC) | 4.8 | lb/h | Uncontrolled |  |  |  |  | 8760 | 3-10-003-01 | 40 CFR 63 Subpart A / 40 CFR 63 Subpart HH | 44068.4625 | All | Oil & Gas | All | Glycol Dehy Still Vent/Flash Tank | All | Volatile Organic Compounds (VOC) | All | All
Harvest Four Corners LLC | 1367 | Harvest - Rosa No1 Compressor Station | Oil & Gas | O&G-Compressor Station | San Juan | 36.917 | -107.4955 | Major-Title V | Equipment | 17 | 009a | Glycol Dehy Still Vent/Flash Tank | Active | Dehydrator Still Vent | In Fab | 20 mm cf/d | 6166C | 1998-12-01 11:06 | 1998-12-01 11:06 | 20 | MM SCF/d | 20 | MM SCF/d | 3.3 | gal/min | 20 | MM SCF/d | Allowable | Volatile Organic Compounds (VOC) | 4.8 | lb/h | Uncontrolled |  |  |  |  | 8760 | 3-10-003-01 | 40 CFR 63 Subpart A / 40 CFR 63 Subpart HH | 44068.4625 | All | Oil & Gas | All | Glycol Dehy Still Vent/Flash Tank | All | Volatile Organic Compounds (VOC) | All | All
Bonneville Fuels Corporation | 1371 | Bonneville Fuels Corporation - CDP No2 | Oil & Gas | O&G-Compressor Station | San Juan | 36.6496 | -107.9577 | Notice of Intent | Equipment | 1 | 1 | Glycol Dehy Reboiler Burner | Active | Glycol Dehydrator - Reboiler | Glycol Dehydrator - Reboiler |  |  |  |  | 1 | MM BTU/h | 1 | MM BTU/h |  |  | 1 | MM BTU/h | Allowable | Volatile Organic Compounds (VOC) | 3 | tons/y | Uncontrolled |  |  |  |  | 8760 | 3-10-003-02 |  | 44068.4584 | All | Oil & Gas | All | Glycol Dehy Reboiler Burner | All | Volatile Organic Compounds (VOC) | All | All
Bonneville Fuels Corporation | 1371 | Bonneville Fuels Corporation - CDP No2 | Oil & Gas | O&G-Compressor Station | San Juan | 36.6496 | -107.9577 | Notice of Intent | Equipment | 2 | 2 | Glycol Dehy Still Vent/Flash Tank | Active | Glycol Dehydrator - Still Vent | Glycol Dehydrator - Still Vent |  |  |  |  | 4 | degrees F | 4 | degrees F |  |  | 4 | degrees F | Allowable | Volatile Organic Compounds (VOC) | 14.14 | tons/y | Uncontrolled |  |  |  |  | 8760 | 3-10-003-01 |  | 44068.4625 | All | Oil & Gas | All | Glycol Dehy Still Vent/Flash Tank | All | Volatile Organic Compounds (VOC) | All | All
Bonneville Fuels Corporation | 1372 | Bonneville Fuels Corporation - CDP No4 | Oil & Gas | O&G-Compressor Station | San Juan | 36.5423 | -107.9626 | Notice of Intent | Equipment | 3 | 3 | Glycol Dehy Reboiler Burner | Active | Glycol Dehydrator - Reboiler | Glycol Dehydrator - Reboiler |  |  |  |  | 1 | MM BTU/h | 1 | MM BTU/h |  |  | 1 | MM BTU/h | Allowable | Volatile Organic Compounds (VOC) | 3 | tons/y | Uncontrolled |  |  |  |  | 8760 | 3-10-003-02 |  | 44068.4584 | All | Oil & Gas | All | Glycol Dehy Reboiler Burner | All | Volatile Organic Compounds (VOC) | All | All
Bonneville Fuels Corporation | 1372 | Bonneville Fuels Corporation - CDP No4 | Oil & Gas | O&G-Compressor Station | San Juan | 36.5423 | -107.9626 | Notice of Intent | Equipment | 2 | 2 | Glycol Dehy Still Vent/Flash Tank | Active | Glycol Dehydrator - Still Vent | Glycol Dehydrator - Still Vent |  |  |  |  | 4 | degrees F | 4 | degrees F |  |  | 4 | degrees F | Allowable | Volatile Organic Compounds (VOC) | 11.82 | tons/y | Uncontrolled |  |  |  |  | 8760 | 3-10-003-01 |  | 44068.4625 | All | Oil & Gas | All | Glycol Dehy Still Vent/Flash Tank | All | Volatile Organic Compounds (VOC) | All | All
Bonneville Fuels Corporation | 1373 | Fullerton Federal 6E Compressor Station | Oil & Gas | O&G-Compressor Station | San Juan | 36.5925 | -107.9701 | Notice of Intent | Equipment | 3 | 3 | Glycol Dehy Reboiler Burner | Active | Glycol Dehydrator - Reboiler | Glycol Dehydrator - Reboiler |  |  |  |  | 1 | MM BTU/h | 1 | MM BTU/h |  |  | 1 | MM BTU/h | Allowable | Volatile Organic Compounds (VOC) | 3 | tons/y | Uncontrolled |  |  |  |  | 8760 | 3-10-003-02 |  | 44068.4584 | All | Oil & Gas | All | Glycol Dehy Reboiler Burner | All | Volatile Organic Compounds (VOC) | All | All
Bonneville Fuels Corporation | 1373 | Fullerton Federal 6E Compressor Station | Oil & Gas | O&G-Compressor Station | San Juan | 36.5925 | -107.9701 | Notice of Intent | Equipment | 2 | 2 | Glycol Dehy Still Vent/Flash Tank | Active | Glycol Dehydrator - Still Vent | Glycol Dehydrator - Still Vent |  |  |  |  | 0 | degrees F | 0 | degrees F |  |  |  | degrees F | Allowable | Volatile Organic Compounds (VOC) | 20.37 | tons/y | Uncontrolled |  |  |  |  | 8760 | 3-10-003-01 |  | 44068.4625 | All | Oil & Gas | All | Glycol Dehy Still Vent/Flash Tank | All | Volatile Organic Compounds (VOC) | All | All
Harvest Four Corners LLC | 1374 | Harvest - North Crandell Compressor Station | Oil & Gas | O&G-Compressor Station | San Juan | 36.8418 | -107.9576 | Major-Title V | Equipment | 3 | 003b | Glycol Dehy Reboiler Burner | Removed | Removed, Natural Gas Dehydrator Reboiler | Pesco | not applicable | not applicable | 2005-06-17 11:00 | 2005-06-17 11:00 | 1.5 | MM BTU/h | 1.5 | MM BTU/h | 1.5 | MM BTU/h | 1.5 | MM BTU/h | Actual | Volatile Organic Compounds (VOC) | 7.395 | tons/y |  |  |  |  | Natural Gas | 0 | 3-10-002-28 |  | 44068.4584 | All | Oil & Gas | All | Glycol Dehy Reboiler Burner | All | Volatile Organic Compounds (VOC) | All | All
Harvest Four Corners LLC | 1379 | Harvest - Blanco Main Line Dehydrator | Oil & Gas | O&G-Gas Plant | San Juan | 36.756 | -107.8072 | Notice of Intent | Equipment | 1 | 1 | Glycol Dehy Reboiler Burner | Active | Infab 20mmcfd Teg Dehydrator | INFAB 20MMCFD TEG Dehydrator |  |  |  |  | 20 | degrees F | 20 | degrees F |  |  | 20 | degrees F | Allowable | Volatile Organic Compounds (VOC) | 4.21 | lb/h | Uncontrolled |  |  |  |  | 8760 | 3-10-003-02 |  | 44068.4584 | All | Oil & Gas | All | Glycol Dehy Reboiler Burner | All | Volatile Organic Compounds (VOC) | All | All
Harvest Four Corners LLC | 1379 | Harvest - Blanco Main Line Dehydrator | Oil & Gas | O&G-Gas Plant | San Juan | 36.756 | -107.8072 | Notice of Intent | Equipment | 1 | 1 | Glycol Dehy Reboiler Burner | Active | Infab 20mmcfd Teg Dehydrator | INFAB 20MMCFD TEG Dehydrator |  |  |  |  | 20 | degrees F | 20 | degrees F |  |  | 20 | degrees F | Allowable | Volatile Organic Compounds (VOC) | 18.45 | tons/y | Uncontrolled |  |  |  |  | 8760 | 3-10-003-02 |  | 44068.4584 | All | Oil & Gas | All | Glycol Dehy Reboiler Burner | All | Volatile Organic Compounds (VOC) | All | All
Black Hawk Energy Corporation | 21709 | BlackHawk - Espinosa Canyon Amine Plant | Oil & Gas | O&G-Amine Plant | Rio Arriba | 36.8164 | -107.2056 | Minor | Equipment | 5 | R-102A | Glycol Dehy Still Vent/Flash Tank | Active | Glycol Regenerator Still Vent | QB Johnson | NA | 474104 | 2005-06-01 11:06 | 2005-12-30 11:06 | 15 | MM SCF/d | 15 | MM SCF/d | 15 | MM SCF/d | 15 | MM SCF/d | Allowable | Volatile Organic Compounds (VOC) | 9.7 | tons/y | Condenser |  |  |  | Natural Gas | 8760 | 3-10-003-01 | 40 CFR 63 Subpart A / 40 CFR 63 Subpart HH / 40 CFR 64 CAM | 44068.4625 | All | Oil & Gas | All | Glycol Dehy Still Vent/Flash Tank | All | Volatile Organic Compounds (VOC) | All | All | 0
Enterprise Field Services, LLC | 1412 | Pine River Compressor Station GCP 1-2600 | Oil & Gas | O&G-Compressor Station | San Juan | 36.9941 | -107.6486 | Minor | Equipment | 13 | 3 | Glycol Dehy Still Vent/Flash Tank | Active | Glycol Dehydrator TEG 0.5 gpm | Hi Tech TEG Dehyddrator |  |  |  |  | 0.5 | gal/min | 0.5 | gal/y |  |  |  |  | Allowable | Volatile Organic Compounds (VOC) | 4 | lb/h | Uncontrolled |  |  |  |  | 8760 | 3-10-003-01 |  | 44068.4625 | All | Oil & Gas | All | Glycol Dehy Still Vent/Flash Tank | All | Volatile Organic Compounds (VOC) | All | All
Dugan Production Corp | 1417 | Dugan Production Corp - Com No1E Compressor Station | Oil & Gas | O&G-Compressor Station | San Juan |  |  | Notice of Intent | Equipment | 3 | Unit 3 | Glycol Dehy Reboiler Burner | Active | 250MBtu/hr Dehydrator | Technical Sales, Inc. | 10QLT | TBD |  |  | 250 | M BTU/h | 250 | M BTU/h |  |  |  |  | Allowable | Volatile Organic Compounds (VOC) | 3.4 | tons/y | Uncontrolled |  |  |  | Natural Gas | 8760 |  |  | 44068.4584 | All | Oil & Gas | All | Glycol Dehy Reboiler Burner | All | Volatile Organic Compounds (VOC) | All | All
Dugan Production Corp | 1417 | Dugan Production Corp - Com No1E Compressor Station | Oil & Gas | O&G-Compressor Station | San Juan |  |  | Notice of Intent | Equipment | 3 | Unit 3 | Glycol Dehy Reboiler Burner | Active | 250MBtu/hr Dehydrator | Technical Sales, Inc. | 10QLT | TBD |  |  | 250 | M BTU/h | 250 | M BTU/h |  |  |  |  | Allowable | Volatile Organic Compounds (VOC) | 0.78 | lb/h | Uncontrolled |  |  |  | Natural Gas | 8760 |  |  | 44068.4584 | All | Oil & Gas | All | Glycol Dehy Reboiler Burner | All | Volatile Organic Compounds (VOC) | All | All
XTO Energy Inc | 36370 | XTO - Wolfcamp Compressor Station | Oil & Gas | O&G-Compressor Station | Eddy | 32.1536 | -103.9997 | Minor | Equipment | 3 | DEHY | Glycol Dehy Still Vent/Flash Tank | Active | TEG Dehydrator 10 MMscf/d | [5 empty] | 10 | MM SCF/d | 10 | MM SCF/d | 10 | MM SCF/d | 10 | MM SCF/d | Allowable | Volatile Organic Compounds (VOC) | 10.2 | tons/y | Condenser |  |  |  |  | 8760 | 3-10-002-27 | 40 CFR 63 Subpart A / 40 CFR 63 Subpart HH / Minor Source | 44068.4625 | All | Oil & Gas | All | Glycol Dehy Still Vent/Flash Tank | All | Volatile Organic Compounds (VOC) | All | All | 0
Hilcorp Energy Company | 2008 | Hilcorp - State Com L No8 Compressor Station | Oil & Gas | O&G-Compressor Station | San Juan | 36.9288 | -107.945 | Minor | Equipment | 5 | 4 | Glycol Dehy Still Vent/Flash Tank | Active | Glycol Dehydrator Still Column Vent | Unknown | Not applicable | Unknown |  |  | 6 | MM SCF/d | 6 | MM SCF/d | 6 | MM SCF/d | 6 | MM SCF/d | Allowable | Volatile Organic Compounds (VOC) | 0.9 | lb/h | Uncontrolled |  |  |  |  | 8760 | 3-10-002-27 |  | 44068.4625 | All | Oil & Gas | All | Glycol Dehy Still Vent/Flash Tank | All | Volatile Organic Compounds (VOC) | All | All
DCP Operating Company LP | 2038 | Parker and Parley Malaga Compressor Station | Oil & Gas | O&G-Compressor Station | Eddy | 32.4299 | -103.4089 | Minor | Equipment | 3 | V1 | Glycol Dehy Reboiler Burner | Active | Active - TEG Dehydrator |  |  |  |  | 2002-08-30 11:00 |  |  |  |  | 1.5 | MM SCF/d | 1.2 | MM SCF/d | Allowable | Volatile Organic Compounds (VOC) | 6.57 | lb/h | Uncontrolled |  |  |  |  | 8760 |  |  | 44068.4584 | All | Oil & Gas | All | Glycol Dehy Reboiler Burner | All | Volatile Organic Compounds (VOC) | All | All
Lucid Energy Delaware, LLC | 37874 | Lucid - Grandi Compressor Station | Oil & Gas | O&G-Compressor Station | Eddy | 32.2784 | -104.1704 | Synthetic Minor | Equipment | 4 | 13 | Glycol Dehy Still Vent/Flash Tank | Active | 24 MMscf/d Dehydrator w/Condenser | KWI |  | 17103-C | 2017-01-01 11:06 | 2017-04-01 11:06 | 24 | MM SCF/d | 24 | MM SCF/d |  |  |  |  | Allowable | Volatile Organic Compounds (VOC) | 9.8 | tons/y | Condenser |  |  |  |  | 8760 | 3-10-003-04 | 40 CFR 63 Subpart A / 40 CFR 63 Subpart HH / Minor Source / Synthetic Minor Source | 44068.4625 | All | Oil & Gas | All | Glycol Dehy Still Vent/Flash Tank | All | Volatile Organic Compounds (VOC) | All | All | 0
Henry Production Inc | 2055 | Henry Production - Caterpillar G3406 Sita No1814, 3 units | Oil & Gas | O&G-Compressor Station | Portable Source |  |  | Minor | Equipment | 2 | 2 | Glycol Dehy Still Vent/Flash Tank | Active | Glycol Dehydrator Still Vent | Glycol Dehydrator Still Vent |  |  |  |  | 0 | degrees F | 0 | degrees F |  |  |  | degrees F | Allowable | Volatile Organic Compounds (VOC) | 5 | tons/y | Uncontrolled |  |  |  |  | 8760 | 3-10-003-01 |  | 44068.4625 | All | Oil & Gas | All | Glycol Dehy Still Vent/Flash Tank | All | Volatile Organic Compounds (VOC) | All | All
Henry Production Inc | 2066 | Henry Production - Caterpillar G3304 TAHCR No1852 | Oil & Gas | O&G-Compressor Station | Portable Source |  |  | Notice of Intent | Equipment | 2 | 2 | Glycol Dehy Reboiler Burner | Active | Field Dehydrator | FIELD Dehydrator |  |  |  |  | 20 | MM BTU/h | 20 | MM BTU/h |  |  | 20 | MM BTU/h | Allowable | Volatile Organic Compounds (VOC) | 23.39 | tons/y | Uncontrolled |  |  |  |  | 1720 | 3-10-002-27 / 3-10-003-01 |  | 44068.4584 | All | Oil & Gas | All | Glycol Dehy Reboiler Burner | All | Volatile Organic Compounds (VOC) | All | All
Enterprise Field Services, LLC | 2080 | Enterprise FS - Caterpillar 398 NAHCR No1886 | Oil & Gas | O&G-Compressor Station | Portable Source |  |  | Minor | Equipment | 2 | 2 | Glycol Dehy Reboiler Burner | Active | Glycol Dehydrator | Glycol Dehydrator |  |  |  |  | 0 | degrees F | 0 | degrees F |  |  |  | degrees F | Allowable | Volatile Organic Compounds (VOC) | 10.1 | tons/y | Uncontrolled |  |  |  |  | 8760 | 3-10-004-04 |  | 44068.4584 | All | Oil & Gas | All | Glycol Dehy Reboiler Burner | All | Volatile Organic Compounds (VOC) | All | All
Enterprise Field Services, LLC | 2080 | Enterprise FS - Caterpillar 398 NAHCR No1886 | Oil & Gas | O&G-Compressor Station | Portable Source |  |  | Minor | Equipment | 2 | 2 | Glycol Dehy Reboiler Burner | Active | Glycol Dehydrator | Glycol Dehydrator |  |  |  |  | 0 | degrees F | 0 | degrees F |  |  |  | degrees F | Allowable | Volatile Organic Compounds (VOC) | 2.28 | lb/h | Uncontrolled |  |  |  |  | 8760 | 3-10-004-04 |  | 44068.4584 | All | Oil & Gas | All | Glycol Dehy Reboiler Burner | All | Volatile Organic Compounds (VOC) | All | All
Kerr-McGee Oil & Gas Onshore LLC - subsidiary of Anadarko | 2098 | Kerr-McGee - Ajax DPC 360 No1924 | Oil & Gas | O&G-Compressor Station | Portable Source |  |  | Notice of Intent | Equipment | 2 | 2 | Glycol Dehy Reboiler Burner | Active | Glycol Dehydrator | Glycol Dehydrator |  |  |  |  | 0 | degrees F | 0 | degrees F |  |  |  | degrees F | Allowable | Volatile Organic Compounds (VOC) | 14.39 | tons/y | Uncontrolled |  |  |  |  | 8760 | 3-10-002-27 |  | 44068.4584 | All | Oil & Gas | All | Glycol Dehy Reboiler Burner | All | Volatile Organic Compounds (VOC) | All | All
DCP Operating Company LP | 2153 | Pure Gold Compressor Station | Oil & Gas | O&G-Compressor Station | Portable Source |  |  | Notice of Intent | Equipment | 2 | 2 | Glycol Dehy Reboiler Burner | Active | Sivalls Glycol Dehydrator | SIVALLS Glycol Dehydrator |  |  |  |  | 1 | MM BTU/h | 1 | MM BTU/h |  |  | 1 | MM BTU/h | Allowable | Volatile Organic Compounds (VOC) | 19.2 | tons/y | Uncontrolled |  |  |  |  | 8760 | 3-10-002-27 |  | 44068.4584 | All | Oil & Gas | All | Glycol Dehy Reboiler Burner | All | Volatile Organic Compounds (VOC) | All | All
Kerr-McGee Oil & Gas Onshore LLC - subsidiary of Anadarko | 2166 | Lowe State No1 Portable | Oil & Gas | O&G-Compressor Station | Portable Source | 32.4382 | -104.5607 | Notice of Intent | Equipment | 2 | 2 | Glycol Dehy Reboiler Burner | Active | Glycol Dehydrator Reboiler Vent | Glycol Dehydrator Reboiler VENT |  |  |  |  | 5 | degrees F | 5 | degrees F |  |  | 5 | degrees F | Allowable | Volatile Organic Compounds (VOC) | 13.89 | tons/y | Uncontrolled |  |  |  |  | 8760 | 3-10-003-01 |  | 44068.4584 | All | Oil & Gas | All | Glycol Dehy Reboiler Burner | All | Volatile Organic Compounds (VOC) | All | All
Harvest Four Corners LLC | 2386 | Harvest - Lake Loop Compressor Station | Oil & Gas | O&G-Compressor Station | Rio Arriba | 35.88 | -107.4711 | Minor | Equipment | 8 | 6a | Glycol Dehy Still Vent/Flash Tank | Active | Dehydrator, Still Vent | Olman Heath or Equivalent | Not applicable | TBD |  |  | 4 | MM SCF/d | 4 | MM SCF/d | 4 | MM SCF/d | 4 | MM SCF/d | Allowable | Volatile Organic Compounds (VOC) | 1.5 | tons/y | Uncontrolled |  |  |  |  | 8760 | 3-10-002-27 | 40 CFR 63 Subpart HH | 44068.4625 | All | Oil & Gas | All | Glycol Dehy Still Vent/Flash Tank | All | Volatile Organic Compounds (VOC) | All | All
Harvest Four Corners LLC | 2386 | Harvest - Lake Loop Compressor Station | Oil & Gas | O&G-Compressor Station | Rio Arriba | 35.88 | -107.4711 | Minor | Equipment | 8 | 6a | Glycol Dehy Still Vent/Flash Tank | Active | Dehydrator, Still Vent | Olman Heath or Equivalent | Not applicable | TBD |  |  | 4 | MM SCF/d | 4 | MM SCF/d | 4 | MM SCF/d | 4 | MM SCF/d | Allowable | Volatile Organic Compounds (VOC) | 0.3 | lb/h | Uncontrolled |  |  |  |  | 8760 | 3-10-002-27 | 40 CFR 63 Subpart HH | 44068.4625 | All | Oil & Gas | All | Glycol Dehy Still Vent/Flash Tank | All | Volatile Organic Compounds (VOC) | All | All
Occidental Permian Limited | 2415 | Occidental - North Hobbs Unit RCF and WIB | Oil & Gas | O&G-Reinjection Facility | Lea | 32.7189 | -103.1999 | Synthetic Minor | Equipment | 2 | REBOILER1 | Glycol Dehy Reboiler Burner | Active | Glycol Dehydrator Reboiler 1, 2.07 MM Btu/hr | EVCO Fabrication | BBC-3010 | 0991-102 | 2002-01-01 11:00 | 2003-01-01 11:00 | 2.07 | MM BTU/h | 2.07 | MM BTU/h | 2.07 | MM BTU/h | 2.07 | MM BTU/h | Allowable | Volatile Organic Compounds (VOC) | 0.011 | lb/h |  |  |  |  | Natural Gas | 8760 | 3-10-003-02 | 40 CFR 60 Subpart A / 40 CFR 60 Subpart KKK / 40 CFR 63 Subpart A / 40 CFR 63 Subpart HH | 44068.4584 | All | Oil & Gas | All | Glycol Dehy Reboiler Burner | All | Volatile Organic Compounds (VOC) | All | All
Occidental Permian Limited | 2415 | Occidental - North Hobbs Unit RCF and WIB | Oil & Gas | O&G-Reinjection Facility | Lea | 32.7189 | -103.1999 | Synthetic Minor | Equipment | 2 | REBOILER1 | Glycol Dehy Reboiler Burner | Active | Glycol Dehydrator Reboiler 1, 2.07 MM Btu/hr | EVCO Fabrication | BBC-3010 | 0991-102 | 2002-01-01 11:00 | 2003-01-01 11:00 | 2.07 | MM BTU/h | 2.07 | MM BTU/h | 2.07 | MM BTU/h | 2.07 | MM BTU/h | Actual | Volatile Organic Compounds (VOC) | 0.049 | tons/y |  |  |  |  | Natural Gas | 8760 | 3-10-003-02 | 40 CFR 60 Subpart A / 40 CFR 60 Subpart KKK / 40 CFR 63 Subpart A / 40 CFR 63 Subpart HH | 44068.4584 | All | Oil & Gas | All | Glycol Dehy Reboiler Burner | All | Volatile Organic Compounds (VOC) | All | All
Occidental Permian Limited | 2415 | Occidental - North Hobbs Unit RCF and WIB | Oil & Gas | O&G-Reinjection Facility | Lea | 32.7189 | -103.1999 | Synthetic Minor | Equipment | 14 | REBOILER2 | Glycol Dehy Reboiler Burner | Active | Glycol Dehydrator Reboiler 2, 2.65 MM Btu/hr | Flameco Industries, Inc. | SB40/24-24 | 2164 | 2012-01-01 11:00 | 2013-01-17 11:00 | 2.65 | MM BTU/h | 2.65 | MM BTU/h | 2.65 | MM BTU/h | 2.65 | MM BTU/h | Allowable | Volatile Organic Compounds (VOC) | 0.014 | lb/h |  |  |  |  | Natural Gas | 8760 | 3-10-003-02 | 40 CFR 60 Subpart A / 40 CFR 60 Subpart KKK / 40 CFR 63 Subpart A / 40 CFR 63 Subpart HH | 44068.4584 | All | Oil & Gas | All | Glycol Dehy Reboiler Burner | All | Volatile Organic Compounds (VOC) | All | All
Occidental Permian Limited | 2415 | Occidental - North Hobbs Unit RCF and WIB | Oil & Gas | O&G-Reinjection Facility | Lea | 32.7189 | -103.1999 | Synthetic Minor | Equipment | 14 | REBOILER2 | Glycol Dehy Reboiler Burner | Active | Glycol Dehydrator Reboiler 2, 2.65 MM Btu/hr | Flameco Industries, Inc. | SB40/24-24 | 2164 | 2012-01-01 11:00 | 2013-01-17 11:00 | 2.65 | MM BTU/h | 2.65 | MM BTU/h | 2.65 | MM BTU/h | 2.65 | MM BTU/h | Actual | Volatile Organic Compounds (VOC) | 0.061 | tons/y |  |  |  |  | Natural Gas | 8760 | 3-10-003-02 | 40 CFR 60 Subpart A / 40 CFR 60 Subpart KKK / 40 CFR 63 Subpart A / 40 CFR 63 Subpart HH | 44068.4584 | All | Oil & Gas | All | Glycol Dehy Reboiler Burner | All | Volatile Organic Compounds (VOC) | All | All
Occidental Permian Limited | 2415 | Occidental - North Hobbs Unit RCF and WIB | Oil & Gas | O&G-Reinjection Facility | Lea | 32.7189 | -103.1999 | Synthetic Minor | Equipment | 2 | REBOILER1 | Glycol Dehy Reboiler Burner | Active | Glycol Dehydrator Reboiler 1, 2.07 MM Btu/hr | EVCO Fabrication | BBC-3010 | 0991-102 | 2002-01-01 11:00 | 2003-01-01 11:00 | 2.07 | MM BTU/h | 2.07 | MM BTU/h | 2.07 | MM BTU/h | 2.07 | MM BTU/h | Allowable | Volatile Organic Compounds (VOC) | 0.049 | tons/y |  |  |  |  | Natural Gas | 8760 | 3-10-003-02 | 40 CFR 60 Subpart A / 40 CFR 60 Subpart KKK / 40 CFR 63 Subpart A / 40 CFR 63 Subpart HH | 44068.4584 | All | Oil & Gas | All | Glycol Dehy Reboiler Burner | All | Volatile Organic Compounds (VOC) | All | All
Occidental Permian Limited | 2415 | Occidental - North Hobbs Unit RCF and WIB | Oil & Gas | O&G-Reinjection Facility | Lea | 32.7189 | -103.1999 | Synthetic Minor | Equipment | 14 | REBOILER2 | Glycol Dehy Reboiler Burner | Active | Glycol Dehydrator Reboiler 2, 2.65 MM Btu/hr | Flameco Industries, Inc. | SB40/24-24 | 2164 | 2012-01-01 11:00 | 2013-01-17 11:00 | 2.65 | MM BTU/h | 2.65 | MM BTU/h | 2.65 | MM BTU/h | 2.65 | MM BTU/h | Allowable | Volatile Organic Compounds (VOC) | 0.063 | tons/y |  |  |  |  | Natural Gas | 8760 | 3-10-003-02 | 40 CFR 60 Subpart A / 40 CFR 60 Subpart KKK / 40 CFR 63 Subpart A / 40 CFR 63 Subpart HH | 44068.4584 | All | Oil & Gas | All | Glycol Dehy Reboiler Burner | All | Volatile Organic Compounds (VOC) | All | All
DCP Operating Company LP | 2418 | Bounds Junction Booster Station | Oil & Gas | O&G-Compressor Station | Eddy | 32.2619 | -104.1478 | Synthetic Minor | Equipment | 3 | Dehy-1 | Glycol Dehy Reboiler Burner | Active | TEG dehy reboiler | Sivalls | Unknown | Unknown |  | 2002-11-23 11:00 | 0.38 | MM BTU/h | 0.38 | MM BTU/h | 0.38 | MM BTU/h | 0.38 | MM BTU/h | Allowable | Volatile Organic Compounds (VOC) | 1.62 | lb/h | Uncontrolled |  |  |  | Natural Gas | 8760 | 3-10-002-28 |  | 44068.4584 | All | Oil & Gas | All | Glycol Dehy Reboiler Burner | All | Volatile Organic Compounds (VOC) | All | All
DCP Operating Company LP | 2418 | Bounds Junction Booster Station | Oil & Gas | O&G-Compressor Station | Eddy | 32.2619 | -104.1478 | Synthetic Minor | Equipment | 3 | Dehy-1 | Glycol Dehy Reboiler Burner | Active | TEG dehy reboiler | Sivalls | Unknown | Unknown |  | 2002-11-23 11:00 | 0.38 | MM BTU/h | 0.38 | MM BTU/h | 0.38 | MM BTU/h | 0.38 | MM BTU/h | Allowable | Volatile Organic Compounds (VOC) | 7.1 | tons/y | Uncontrolled |  |  |  | Natural Gas | 8760 | 3-10-002-28 |  | 44068.4584 | All | Oil & Gas | All | Glycol Dehy Reboiler Burner | All | Volatile Organic Compounds (VOC) | All | All
DCP Operating Company LP | 2418 | Bounds Junction Booster Station | Oil & Gas | O&G-Compressor Station | Eddy | 32.2619 | -104.1478 | Synthetic Minor | Equipment | 4 | Still Vent | Glycol Dehy Still Vent/Flash Tank | Active | TEG dehy still vent | Sivalls | Unknown |  |  |  | 31.5 | MM SCF/d |  |  | 31.5 | MM SCF/d | 31.5 | MM SCF/d | Allowable | Volatile Organic Compounds (VOC) | 1.57 | lb/h | Condenser | Thermal Oxidizer (Incinerator) | Uncontrolled |  |  | 8760 | 3-10-002-27 |  | 44068.4625 | All | Oil & Gas | All | Glycol Dehy Still Vent/Flash Tank | All | Volatile Organic Compounds (VOC) | All | All
Sendero Carlsbad Midstream, LLC | 37931 | Sendero - State Compressor Station | Oil & Gas | O&G-Compressor Station | Eddy | 32.2625 | -104.1502 | Synthetic Minor | Equipment | 6 | 6 | Glycol Dehy Still Vent/Flash Tank | Active | 42 MMscf/d TEG Dehy with condenser | [5 empty] | 42 | MM SCF/d | 42 | MM SCF/d | 3.5 | gal/min | 3.5 | gal/min | Allowable | Volatile Organic Compounds (VOC) | 8.6 | tons/y | Condenser |  |  |  |  | 8760 | 3-10-003-01 | 40 CFR 63 Subpart A / 40 CFR 63 Subpart HH / Synthetic Minor Source | 44068.4625 | All | Oil & Gas | All | Glycol Dehy Still Vent/Flash Tank | All | Volatile Organic Compounds (VOC) | All | All | 0
EOG Resources Inc - Artesia Division | 3421 | Keller ATF State No1 Compressor Station | Oil & Gas | O&G-Compressor Station | Eddy |  |  | Notice of Intent | Equipment | 2 | 102 | Glycol Dehy Reboiler Burner | Active | Sivalls Glycol Dehydrator Reboiler | Sivalls |  |  |  |  | 150 | M BTU/h | 150 | M BTU/h |  |  |  |  | Allowable | Volatile Organic Compounds (VOC) | 0.01 | lb/h | Uncontrolled |  |  |  |  | 8760 |  |  | 44068.4584 | All | Oil & Gas | All | Glycol Dehy Reboiler Burner | All | Volatile Organic Compounds (VOC) | All | All
EOG Resources Inc - Artesia Division | 3421 | Keller ATF State No1 Compressor Station | Oil & Gas | O&G-Compressor Station | Eddy |  |  | Notice of Intent | Equipment | 2 | 102 | Glycol Dehy Reboiler Burner | Active | Sivalls Glycol Dehydrator Reboiler | Sivalls |  |  |  |  | 150 | M BTU/h | 150 | M BTU/h |  |  |  |  | Allowable | Volatile Organic Compounds (VOC) | 0.01 | tons/y | Uncontrolled |  |  |  |  | 8760 |  |  | 44068.4584 | All | Oil & Gas | All | Glycol Dehy Reboiler Burner | All | Volatile Organic Compounds (VOC) | All | All
Shoreham | 3458 | White Ranch Compressor Station | Oil & Gas | O&G-Compressor Station | Chaves |  |  | Notice of Intent | Equipment | 3 | EPN 3 | Glycol Dehy Still Vent/Flash Tank | Active | Triethylene Glycol Dehydration Unit - Vent | [5 empty] | 125000 | BTU/h |  |  | 125000 | BTU/h |  |  | Allowable | Volatile Organic Compounds (VOC) | 1.54 | lb/h | Uncontrolled | [5 empty] | 3-10-003-01 |  | 44068.4625 | All | Oil & Gas | All | Glycol Dehy Still Vent/Flash Tank | All | Volatile Organic Compounds (VOC) | All | All
Shoreham | 3458 | White Ranch Compressor Station | Oil & Gas | O&G-Compressor Station | Chaves |  |  | Notice of Intent | Equipment | 3 | EPN 3 | Glycol Dehy Still Vent/Flash Tank | Active | Triethylene Glycol Dehydration Unit - Vent | [5 empty] | 125000 | BTU/h |  |  | 125000 | BTU/h |  |  | Allowable | Volatile Organic Compounds (VOC) | 6.67 | tons/y | Uncontrolled | [5 empty] | 3-10-003-01 |  | 44068.4625 | All | Oil & Gas | All | Glycol Dehy Still Vent/Flash Tank | All | Volatile Organic Compounds (VOC) | All | All
DLK Black River Midstream, LLC | 37978 | DLK - Black River Dehy Facility | Oil & Gas | O&G-Production Facility | Eddy | 32.254 | -104.1014 | Synthetic Minor | Equipment | 2 | Dehy-1 | Glycol Dehy Still Vent/Flash Tank | Active | 70 MMscf/d dehydrator with BTEX condenser | [5 empty] | 70 | MM SCF/d | 70 | MM SCF/d |  |  |  |  | Allowable | Volatile Organic Compounds (VOC) | 55.2 | tons/y | Condenser |  |  |  |  | 8760 | 3-10-002-27 | 40 CFR 63 Subpart A / 40 CFR 63 Subpart HH / Synthetic Minor Source | 44068.4625 | All | Oil & Gas | All | Glycol Dehy Still Vent/Flash Tank | All | Volatile Organic Compounds (VOC) | All | All | 0
Harvest Four Corners LLC | 3476 | Harvest - Cabresto Compressor Station | Oil & Gas | O&G-Compressor Station | Rio Arriba | 36.8025 | -107.2906 | Minor | Equipment | 7 | 003a | Glycol Dehy Still Vent/Flash Tank | Active | Dehydrator | Olman Heath | TBD | TBD |  |  | 4 | MM SCF/d | 4 | MM SCF/d | 4 | MM SCF/d | 0.7 | gal/min | Allowable | Volatile Organic Compounds (VOC) | 1.2 | lb/h | Uncontrolled |  |  |  |  | 8760 | 3-10-002-27 | 40 CFR 63 Subpart HH | 44068.4625 | All | Oil & Gas | All | Glycol Dehy Still Vent/Flash Tank | All | Volatile Organic Compounds (VOC) | All | All
Cimarex Energy Co of Colorado | 3480 | Cimarex - Mary 12 State COM No2 (NPR) | Oil & Gas | O&G-Compressor Station | Lea |  |  | No Permit Required | Equipment | 3 | Unit 3 | Glycol Dehy Reboiler Burner | Before Construction | 0.55 MMBTU/hr | [9 empty] | 0.55 | MM BTU/h | 0.55 | MM BTU/h | Potential | Volatile Organic Compounds (VOC) | 0.01 | lb/h | Uncontrolled |  |  |  |  | 8760 | 3-10-002-28 |  | 44068.4584 | All | Oil & Gas | All | Glycol Dehy Reboiler Burner | All | Volatile Organic Compounds (VOC) | All | All
Cimarex Energy Co of Colorado | 3480 | Cimarex - Mary 12 State COM No2 (NPR) | Oil & Gas | O&G-Compressor Station | Lea |  |  | No Permit Required | Equipment | 3 | Unit 3 | Glycol Dehy Reboiler Burner | Before Construction | 0.55 MMBTU/hr | [9 empty] | 0.55 | MM BTU/h | 0.55 | MM BTU/h | Potential | Volatile Organic Compounds (VOC) | 0.01 | tons/y | Uncontrolled |  |  |  |  | 8760 | 3-10-002-28 |  | 44068.4584 | All | Oil & Gas | All | Glycol Dehy Reboiler Burner | All | Volatile Organic Compounds (VOC) | All | All
Cimarex Energy Co of Colorado | 3480 | Cimarex - Mary 12 State COM No2 (NPR) | Oil & Gas | O&G-Compressor Station | Lea |  |  | No Permit Required | Equipment | 4 | Unit 4 | Glycol Dehy Still Vent/Flash Tank | Before Construction | 6 MMCF/Day TEG Dehydrator | [5 empty] | 0.72 | gal/min | 0.72 | gal/min | 6 | MM SCF/d | 6 | MM SCF/d | Potential | Volatile Organic Compounds (VOC) | 16.87 | tons/y | Uncontrolled |  |  |  |  | 8760 | 3-10-002-27 |  | 44068.4625 | All | Oil & Gas | All | Glycol Dehy Still Vent/Flash Tank | All | Volatile Organic Compounds (VOC) | All | All
Cimarex Energy Co of Colorado | 3480 | Cimarex - Mary 12 State COM No2 (NPR) | Oil & Gas | O&G-Compressor Station | Lea |  |  | No Permit Required | Equipment | 4 | Unit 4 | Glycol Dehy Still Vent/Flash Tank | Before Construction | 6 MMCF/Day TEG Dehydrator | [5 empty] | 0.72 | gal/min | 0.72 | gal/min | 6 | MM SCF/d | 6 | MM SCF/d | Potential | Volatile Organic Compounds (VOC) | 3.85 | lb/h | Uncontrolled |  |  |  |  | 8760 | 3-10-002-27 |  | 44068.4625 | All | Oil & Gas | All | Glycol Dehy Still Vent/Flash Tank | All | Volatile Organic Compounds (VOC) | All | All
Chevron Midcontinent LP | 3612 | Geronimo 28 State Com No1 GCP1-2878 | Oil & Gas | O&G-Compressor Station | Lea | 32.3586 | -103.3756 | Minor | Equipment | 3 | 3 | Glycol Dehy Still Vent/Flash Tank | Removed | Dehy still vent | C.E. Natco | H71391 |  |  | 2004-10-22 11:06 | 1.26 | gal/min | 1.26 | gal/min | 6 | MM SCF/d | 6 | MM SCF/d | Allowable | Volatile Organic Compounds (VOC) | 20.05 | tons/y | Uncontrolled |  |  |  |  | 0 | 3-10-002-27 |  | 44068.4625 | All | Oil & Gas | All | Glycol Dehy Still Vent/Flash Tank | All | Volatile Organic Compounds (VOC) | All | All
Chevron Midcontinent LP | 3612 | Geronimo 28 State Com No1 GCP1-2878 | Oil & Gas | O&G-Compressor Station | Lea | 32.3586 | -103.3756 | Minor | Equipment | 3 | 3 | Glycol Dehy Still Vent/Flash Tank | Removed | Dehy still vent | C.E. Natco | H71391 |  |  | 2004-10-22 11:06 | 1.26 | gal/min | 1.26 | gal/min | 6 | MM SCF/d | 6 | MM SCF/d | Allowable | Volatile Organic Compounds (VOC) | 4.58 | lb/h | Uncontrolled |  |  |  |  | 0 | 3-10-002-27 |  | 44068.4625 | All | Oil & Gas | All | Glycol Dehy Still Vent/Flash Tank | All | Volatile Organic Compounds (VOC) | All | All
Hilcorp Energy Company | 3617 | Hilcorp - Ohio Gov CDP | Oil & Gas | O&G-Compressor Station | San Juan | 36.9039 | -108.1339 | Notice of Intent | Equipment | 8 | DV2 | Glycol Dehy Still Vent/Flash Tank | Active | Dehydrator Vent | Unknown | Unknown | Unknown |  |  | 0.13 | MM BTU/h | 0.13 | MM BTU/h | 0.13 | MM BTU/h | 0.13 | MM BTU/h | Potential | Volatile Organic Compounds (VOC) | 1 | tons/y | Uncontrolled |  |  |  |  | 8760 | 3-10-002-27 |  | 44068.4625 | All | Oil & Gas | All | Glycol Dehy Still Vent/Flash Tank | All | Volatile Organic Compounds (VOC) | All | All
Lucid Energy Delaware, LLC | 4599 | Mystery | Oil & Gas | O&G-Compressor Station | Eddy | 32.5264 | -104.4974 | Notice of Intent | Equipment | 1 | DEHY-01 | Glycol Dehy Still Vent/Flash Tank | Active | 10 MMscf/d dehydration facility |  |  |  |  | 2003-09-12 11:06 | 10 | MM SCF/d | 10 | MM SCF/d |  |  |  |  | Allowable | Volatile Organic Compounds (VOC) | 3.83 | lb/h | Uncontrolled |  |  |  |  | 8760 | 3-10-002-27 |  | 44068.4625 | All | Oil & Gas | All | Glycol Dehy Still Vent/Flash Tank | All | Volatile Organic Compounds (VOC) | All | All
Lucid Energy Delaware, LLC | 4599 | Mystery | Oil & Gas | O&G-Compressor Station | Eddy | 32.5264 | -104.4974 | Notice of Intent | Equipment | 1 | DEHY-01 | Glycol Dehy Still Vent/Flash Tank | Active | 10 MMscf/d dehydration facility |  |  |  |  | 2003-09-12 11:06 | 10 | MM SCF/d | 10 | MM SCF/d |  |  |  |  | Allowable | Volatile Organic Compounds (VOC) | 16.78 | tons/y | Uncontrolled |  |  |  |  | 8760 | 3-10-002-27 |  | 44068.4625 | All | Oil & Gas | All | Glycol Dehy Still Vent/Flash Tank | All | Volatile Organic Compounds (VOC) | All | All
Devon Energy Production Company LP | 4609 | Devon Energy Production - State R No2 Production Facility | Oil & Gas | Oil & Gas | Lea | 32.5097 | -103.4285 | Notice of Intent | Equipment | 2 | 2 | Glycol Dehy Still Vent/Flash Tank | Active | Glycol Dehydrator Still Vent | not applicable | not applicable | not applicable |  |  | 1.4 | MM SCF/d | 1.4 | MM SCF/d | 1.4 | MM SCF/d | 1.4 | MM SCF/d | Allowable | Volatile Organic Compounds (VOC) | 3.1 | tons/y | Uncontrolled |  |  |  |  | 8760 | 3-10-002-27 |  | 44068.4625 | All | Oil & Gas | All | Glycol Dehy Still Vent/Flash Tank | All | Volatile Organic Compounds (VOC) | All | All
Devon Energy Production Company LP | 4609 | Devon Energy Production - State R No2 Production Facility | Oil & Gas | Oil & Gas | Lea | 32.5097 | -103.4285 | Notice of Intent | Equipment | 2 | 2 | Glycol Dehy Still Vent/Flash Tank | Active | Glycol Dehydrator Still Vent | not applicable | not applicable | not applicable |  |  | 1.4 | MM SCF/d | 1.4 | MM SCF/d | 1.4 | MM SCF/d | 1.4 | MM SCF/d | Allowable | Volatile Organic Compounds (VOC) | 0.7 | lb/h | Uncontrolled |  |  |  |  | 8760 | 3-10-002-27 |  | 44068.4625 | All | Oil & Gas | All | Glycol Dehy Still Vent/Flash Tank | All | Volatile Organic Compounds (VOC) | All | All
Hilcorp Energy Company | 12421 | Hilcorp - (2) Portable Caterpillar G3412CLE Packages | Oil & Gas | Oil & Gas | Portable Source |  |  | Minor | Equipment | 6 | Unit 3 | Glycol Dehy Still Vent/Flash Tank | Active | Glycol Dehydrator | N/A | N/A |  |  | 2004-02-13 11:06 | 8 | MM SCF/d | 8 | MM SCF/d | 25 | gal/h | 25 | gal/h | Allowable | Volatile Organic Compounds (VOC) | 2.19 | lb/h | Uncontrolled |  |  |  | Natural Gas | 8760 | 3-10-002-28 |  | 44068.4625 | All | Oil & Gas | All | Glycol Dehy Still Vent/Flash Tank | All | Volatile Organic Compounds (VOC) | All | All
Hilcorp Energy Company | 12421 | Hilcorp - (2) Portable Caterpillar G3412CLE Packages | Oil & Gas | Oil & Gas | Portable Source |  |  | Minor | Equipment | 6 | Unit 3 | Glycol Dehy Still Vent/Flash Tank | Active | Glycol Dehydrator | N/A | N/A |  |  | 2004-02-13 11:06 | 8 | MM SCF/d | 8 | MM SCF/d | 25 | gal/h | 25 | gal/h | Allowable | Volatile Organic Compounds (VOC) | 9.59 | tons/y | Uncontrolled |  |  |  | Natural Gas | 8760 | 3-10-002-28 |  | 44068.4625 | All | Oil & Gas | All | Glycol Dehy Still Vent/Flash Tank | All | Volatile Organic Compounds (VOC) | All | All
Hilcorp Energy Company | 12421 | Hilcorp - (2) Portable Caterpillar G3412CLE Packages | Oil & Gas | Oil & Gas | Portable Source |  |  | Minor | Equipment | 7 | Unit 4 | Glycol Dehy Still Vent/Flash Tank | Active | Glycol Dehydrator | N/A | N/A |  |  | 2004-02-13 11:06 | 8 | MM SCF/d | 8 | MM SCF/d | 25 | gal/h | 25 | gal/h | Allowable | Volatile Organic Compounds (VOC) | 2.19 | lb/h | Uncontrolled |  |  |  | Natural Gas | 8760 | 3-10-002-28 |  | 44068.4625 | All | Oil & Gas | All | Glycol Dehy Still Vent/Flash Tank | All | Volatile Organic Compounds (VOC) | All | All
Hilcorp Energy Company | 12421 | Hilcorp - (2) Portable Caterpillar G3412CLE Packages | Oil & Gas | Oil & Gas | Portable Source |  |  | Minor | Equipment | 7 | Unit 4 | Glycol Dehy Still Vent/Flash Tank | Active | Glycol Dehydrator | N/A | N/A |  |  | 2004-02-13 11:06 | 8 | MM SCF/d | 8 | MM SCF/d | 25 | gal/h | 25 | gal/h | Allowable | Volatile Organic Compounds (VOC) | 9.59 | tons/y | Uncontrolled |  |  |  | Natural Gas | 8760 | 3-10-002-28 |  | 44068.4625 | All | Oil & Gas | All | Glycol Dehy Still Vent/Flash Tank | All | Volatile Organic Compounds (VOC) | All | All
DJR Operating LLC - NM | 19960 | DJR - Buena Suerte Compressor Site | Oil & Gas | Oil & Gas | San Juan | 36.4417 | -108.0247 | Minor | Equipment | 5 | DEHY-1 | Glycol Dehy Still Vent/Flash Tank | Active | Glycol Dehydration Unit | [5 empty] | 6 | MM SCF/d | 6 | MM SCF/d |  |  |  |  | Allowable | Volatile Organic Compounds (VOC) | 0.3 | tons/y | Uncontrolled |  |  |  |  | 8760 | 3-10-002-27 |  | 44068.4625 | All | Oil & Gas | All | Glycol Dehy Still Vent/Flash Tank | All | Volatile Organic Compounds (VOC) | All | All
DJR Operating LLC - NM | 19960 | DJR - Buena Suerte Compressor Site | Oil & Gas | Oil & Gas | San Juan | 36.4417 | -108.0247 | Minor | Equipment | 5 | DEHY-1 | Glycol Dehy Still Vent/Flash Tank | Active | Glycol Dehydration Unit | [5 empty] | 6 | MM SCF/d | 6 | MM SCF/d |  |  |  |  | Allowable | Volatile Organic Compounds (VOC) | 0.07 | lb/h | Uncontrolled |  |  |  |  | 8760 | 3-10-002-27 |  | 44068.4625 | All | Oil & Gas | All | Glycol Dehy Still Vent/Flash Tank | All | Volatile Organic Compounds (VOC) | All | All
OXY USA WTP Limited Partnership | 20120 | Oxy USA Inc -Tropicana Fed Com No1, GCP4-3022 | Oil & Gas | Oil & Gas | Eddy | 32.5861 | -104.3306 | Minor | Equipment | 2 | 2 | Glycol Dehy Reboiler Burner | Active | Glycol Dehydrator | Hanover | unknown | unknown |  |  | 0.6 | MM SCF/d | 0.6 | MM SCF/d | 0.6 | MM SCF/d | 0.6 | MM SCF/d | Allowable | Volatile Organic Compounds (VOC) | 4.64 | tons/h | Uncontrolled |  |  |  | Natural Gas | 8760 | 3-10-003-01 |  | 44068.4584 | All | Oil & Gas | All | Glycol Dehy Reboiler Burner | All | Volatile Organic Compounds (VOC) | All | All
Cimarex Energy Co of Colorado | 33200 | Cimarex Energy - Forty Niner Ridge Federal and Sandy Federal Facility | Oil & Gas | O&G-Production Facility | Eddy | 32.2917 | -103.8445 | Synthetic Minor | Equipment | 3 | GLYVNT1/BTEX | Glycol Dehy Still Vent/Flash Tank | Active | Glycol Dehydrator/Condenser | Kimray | 9015 |  |  |  | 1.5 | gal/min | 1.5 | gal/min | 0.75 | MM SCF/d | 0.75 | MM SCF/d | Allowable | Volatile Organic Compounds (VOC) | 4.8 | tons/y | [5 empty] | 8760 | 3-10-002-27 | 40 CFR 63 Subpart A / 40 CFR 63 Subpart ZZZZ | 44068.4625 | All | Oil & Gas | All | Glycol Dehy Still Vent/Flash Tank | All | Volatile Organic Compounds (VOC) | All | All | 4.56 | 10583 | 21560
Enterprise Field Services, LLC | 20139 | Enterprise - Wright Compressor Station GCP1 3026 | Oil & Gas | Oil & Gas | San Juan | 36.7225 | -107.849 | Minor | Equipment | 8 | INST | Dryer | Active | Instrument Gas Dryer | [5 empty] | 11.04 | MM SCF/y | 11.04 | MM SCF/y |  |  |  |  | Allowable | Volatile Organic Compounds (VOC) | 8.8 | lb/h | Uncontrolled |  |  |  |  | 8760 | 3-10-002-20 |  | 44068.4632 | All | Oil & Gas | All | Dryer | All | Volatile Organic Compounds (VOC) | All | All
Hilcorp Energy Company | 20487 | Hilcorp - Brown Dehy and Compressor | Oil & Gas | Oil & Gas | San Juan | 36.7792 | -108.12 | Notice of Intent | Equipment | 2 | RB1 | Glycol Dehy Reboiler Burner | Active | 500 MBTU Glycol Reboiler | TBD | TBD | TBD |  | 2004-06-16 11:00 | 500 | M BTU | 500 | M BTU |  |  |  |  | Allowable | Volatile Organic Compounds (VOC) | 0.003 | lb/h | Uncontrolled |  |  |  | Natural Gas | 8760 | 3-10-003-02 |  | 44068.4584 | All | Oil & Gas | All | Glycol Dehy Reboiler Burner | All | Volatile Organic Compounds (VOC) | All | All
Hilcorp Energy Company | 20487 | Hilcorp - Brown Dehy and Compressor | Oil & Gas | Oil & Gas | San Juan | 36.7792 | -108.12 | Notice of Intent | Equipment | 4 | DV1 | Glycol Dehy Still Vent/Flash Tank | Active | Dehydrator Still Vent Column | TBD | TBD | TBD |  | 2004-06-16 11:06 | [8 empty] | Allowable | Volatile Organic Compounds (VOC) | 2.33 | lb/h | Uncontrolled |  |  |  | Natural Gas | 8760 | 3-10-003-01 |  | 44068.4625 | All | Oil & Gas | All | Glycol Dehy Still Vent/Flash Tank | All | Volatile Organic Compounds (VOC) | All | All
Hilcorp Energy Company | 20487 | Hilcorp - Brown Dehy and Compressor | Oil & Gas | Oil & Gas | San Juan | 36.7792 | -108.12 | Notice of Intent | Equipment | 4 | DV1 | Glycol Dehy Still Vent/Flash Tank | Active | Dehydrator Still Vent Column | TBD | TBD | TBD |  | 2004-06-16 11:06 | [8 empty] | Allowable | Volatile Organic Compounds (VOC) | 10.33 | tons/y | Uncontrolled |  |  |  | Natural Gas | 8760 | 3-10-003-01 |  | 44068.4625 | All | Oil & Gas | All | Glycol Dehy Still Vent/Flash Tank | All | Volatile Organic Compounds (VOC) | All | All
Black Hawk Energy Corporation | 21709 | BlackHawk - Espinosa Canyon Amine Plant | Oil & Gas | O&G-Amine Plant | Rio Arriba | 36.8164 | -107.2056 | Minor | Equipment | 6 | R-102B | Glycol Dehy Reboiler Burner | Active | Glycol Regenerator Reboiler | QB Johnson | NA | 474104 | 2005-06-01 11:00 | 2005-12-30 11:00 | 0.8 | MM BTU/h | 0.8 | MM BTU/h | 0.8 | MM BTU/h | 0.8 | MM BTU/h | Actual | Volatile Organic Compounds (VOC) | 0.01 | tons/y |  |  |  |  | Natural Gas | 8760 | 3-10-003-02 |  | 44068.4584 | All | Oil & Gas | All | Glycol Dehy Reboiler Burner | All | Volatile Organic Compounds (VOC) | All | All
Black Hawk Energy Corporation | 21709 | BlackHawk - Espinosa Canyon Amine Plant | Oil & Gas | O&G-Amine Plant | Rio Arriba | 36.8164 | -107.2056 | Minor | Equipment | 5 | R-102A | Glycol Dehy Still Vent/Flash Tank | Active | Glycol Regenerator Still Vent | QB Johnson | NA | 474104 | 2005-06-01 11:06 | 2005-12-30 11:06 | 15 | MM SCF/d | 15 | MM SCF/d | 15 | MM SCF/d | 15 | MM SCF/d | Actual | Volatile Organic Compounds (VOC) | 1.797 | tons/y |  |  |  |  | Natural Gas | 8760 | 3-10-003-01 | 40 CFR 63 Subpart A / 40 CFR 63 Subpart HH / 40 CFR 64 CAM | 44068.4625 | All | Oil & Gas | All | Glycol Dehy Still Vent/Flash Tank | All | Volatile Organic Compounds (VOC) | All | All
Black Hawk Energy Corporation | 21709 | BlackHawk - Espinosa Canyon Amine Plant | Oil & Gas | O&G-Amine Plant | Rio Arriba | 36.8164 | -107.2056 | Minor | Equipment | 5 | R-102A | Glycol Dehy Still Vent/Flash Tank | Active | Glycol Regenerator Still Vent | QB Johnson | NA | 474104 | 2005-06-01 11:06 | 2005-12-30 11:06 | 15 | MM SCF/d | 15 | MM SCF/d | 15 | MM SCF/d | 15 | MM SCF/d | Allowable | Volatile Organic Compounds (VOC) | 2.2 | lb/h | Condenser |  |  |  | Natural Gas | 8760 | 3-10-003-01 | 40 CFR 63 Subpart A / 40 CFR 63 Subpart HH / 40 CFR 64 CAM | 44068.4625 | All | Oil & Gas | All | Glycol Dehy Still Vent/Flash Tank | All | Volatile Organic Compounds (VOC) | All | All
Harvest Four Corners LLC | 1034 | Harvest - Trunk M Compressor Station | Oil & Gas | O&G-Compressor Station | Rio Arriba | 36.7881 | -107.4819 | Minor | Equipment | 11 | 004a | Glycol Dehy Still Vent/Flash Tank | Active | Glycol Dehydrator Still Vent | In Fab | Not applicable | 6165-C |  |  | 20 | MM SCF/d | 20 | MM SCF/d | 20 | MM SCF/d | 20 | MM SCF/d | Allowable | Volatile Organic Compounds (VOC) | 18.9 | tons/y | Uncontrolled |  |  |  |  | 8760 | 3-10-003-01 | 40 CFR 63 Subpart AA / 40 CFR 63 Subpart HH | 44068.4625 | All | Oil & Gas | All | Glycol Dehy Still Vent/Flash Tank | All | Volatile Organic Compounds (VOC) | All | All | 9.072 | 10583 | 21560
Cimarex Energy Co of Colorado | 34001 | Cimarex Energy - Churchill Downs Compressor Station | Oil & Gas | O&G-Compressor Station | Eddy | 32.1123 | -104.2755 | Minor | Equipment | 6 | GLYVNT | Glycol Dehy Still Vent/Flash Tank | Active | TEG Dehydration Still Vent | [13 empty] | Allowable | Volatile Organic Compounds (VOC) | 7.2 | tons/y | [5 empty] | 8760 | 3-10-002-99 | 40 CFR 63 Subpart AA / 40 CFR 63 Subpart HH | 44068.4625 | All | Oil & Gas | All | Glycol Dehy Still Vent/Flash Tank | All | Volatile Organic Compounds (VOC) | All | All | 3.456 | 10583 | 21560
Enterprise Field Services, LLC | 1012 | Val Verde - Sims Mesa Compressor Station | Oil & Gas | O&G-Compressor Station | Rio Arriba | 36.8047 | -107.5503 | Minor | Equipment | 9 | 4 | Glycol Dehy Still Vent/Flash Tank | Active | Glycol Dehydrator Still Vent | Enertek | Unknown | Unknown |  | 1994-11-01 11:06 | 15 | MM SCF/d | 15 | MM SCF/d | 3 | gal/min | 3 | gal/min | Allowable | Volatile Organic Compounds (VOC) | 14.8 | tons/y | Uncontrolled |  |  |  |  | 8760 | 3-10-003-01 | 40 CFR 63 Subpart HH | 44068.4625 | All | Oil & Gas | All | Glycol Dehy Still Vent/Flash Tank | All | Volatile Organic Compounds (VOC) | All | All | 7.104 | 10583 | 21560
Enterprise Field Services, LLC | 1012 | Val Verde - Sims Mesa Compressor Station | Oil & Gas | O&G-Compressor Station | Rio Arriba | 36.8047 | -107.5503 | Minor | Equipment | 11 | 6 | Glycol Dehy Still Vent/Flash Tank | Active | Glycol Dehydrator Still Vent | Enertek | Unknown | Unknown |  | 1994-11-01 11:06 | 15 | MM SCF/d | 15 | MM SCF/d | 3 | gal/min | 3 | gal/min | Allowable | Volatile Organic Compounds (VOC) | 14.8 | tons/y | Uncontrolled |  |  |  |  | 8760 | 3-10-003-01 | 40 CFR 63 Subpart HH | 44068.4625 | All | Oil & Gas | All | Glycol Dehy Still Vent/Flash Tank | All | Volatile Organic Compounds (VOC) | All | All | 7.104 | 10583 | 21560
Harvest Four Corners LLC | 1039 | Harvest Four - 29-6 No3 CDP Compressor Station GCP1 1687 | Oil & Gas | O&G-Compressor Station | Rio Arriba | 36.7319 | -107.4301 | Minor | Equipment | 4 | 4 | Glycol Dehy Still Vent/Flash Tank | Active | TEG Dehydrator | Kimray | 20015sc | TBD |  |  | 10 | MM ACF/d | 10 | MM ACF/d | 10 | MM ACF/d | 10 | MM ACF/d | Allowable | Volatile Organic Compounds (VOC) | 13.4 | tons/y | Condenser | Uncontrolled |  |  | Natural Gas | 8760 | 3-10-003-01 | 40 CFR 63 Subpart HH | 44068.4625 | All | Oil & Gas | All | Glycol Dehy Still Vent/Flash Tank | All | Volatile Organic Compounds (VOC) | All | All | 0
Harvest Four Corners LLC | 23704 | Harvest - Bancos Compressor Station | Oil & Gas | O&G-Compressor Station | Rio Arriba | 36.9428 | -107.405 | Synthetic Minor | Equipment | 2 | 2a | Glycol Dehy Still Vent/Flash Tank | Active | TEG Dehydrator (20mmcf/d) | Pesco |  | TBD |  |  | 20 | MM SCF/d | 20 | MM SCF/d | 20 | MM SCF/d | 20 | MM SCF/d | Allowable | Volatile Organic Compounds (VOC) | 3 | lb/h | Uncontrolled |  |  |  | Natural Gas | 8760 | 3-10-002-27 | 40 CFR 60 Subpart HH | 44068.4625 | All | Oil & Gas | All | Glycol Dehy Still Vent/Flash Tank | All | Volatile Organic Compounds (VOC) | All | All
Harvest Four Corners LLC | 23704 | Harvest - Bancos Compressor Station | Oil & Gas | O&G-Compressor Station | Rio Arriba | 36.9428 | -107.405 | Synthetic Minor | Equipment | 12 | 9a | Glycol Dehy Still Vent/Flash Tank | Active | TEG Dehydrator (12 MMSCFD) | Pesco |  | TBD |  |  | 12 | MM SCF/d | 12 | MM SCF/d | 12 | MM SCF/d | 12 | MM SCF/d | Allowable | Volatile Organic Compounds (VOC) | 3 | lb/h | Uncontrolled |  |  |  | Natural Gas | 8760 | 3-10-002-27 | 40 CFR 60 Subpart JJJJ | 44068.4625 | All | Oil & Gas | All | Glycol Dehy Still Vent/Flash Tank | All | Volatile Organic Compounds (VOC) | All | All
Harvest Four Corners LLC | 23704 | Harvest - Bancos Compressor Station | Oil & Gas | O&G-Compressor Station | Rio Arriba | 36.9428 | -107.405 | Synthetic Minor | Equipment | 13 | 10a | Glycol Dehy Still Vent/Flash Tank | Active | TEG Dehydrator (10 MMSCFD) | Pesco |  | TBD |  |  | 10 | MM SCF/d | 10 | MM SCF/d | 10 | MM SCF/d | 10 | MM SCF/d | Allowable | Volatile Organic Compounds (VOC) | 3 | lb/h | Uncontrolled |  |  |  | Natural Gas | 8760 | 3-10-002-27 | 40 CFR 60 Subpart HH | 44068.4625 | All | Oil & Gas | All | Glycol Dehy Still Vent/Flash Tank | All | Volatile Organic Compounds (VOC) | All | All
Harvest Four Corners LLC | 23704 | Harvest - Bancos Compressor Station | Oil & Gas | O&G-Compressor Station | Rio Arriba | 36.9428 | -107.405 | Synthetic Minor | Equipment | 17 | 11a | Glycol Dehy Still Vent/Flash Tank | Active | TEG Dehydrator (30 MMSCFD) | Enertek |  | 38378 | 1995-12-31 11:06 |  | 30 | MM SCF/d | 30 | MM SCF/d | 30 | MM SCF/d | 30 | MM SCF/d | Allowable | Volatile Organic Compounds (VOC) | 3 | lb/h | Uncontrolled |  |  |  | Natural Gas | 8760 | 3-10-002-27 | 40 CFR 60 Subpart HH | 44068.4625 | All | Oil & Gas | All | Glycol Dehy Still Vent/Flash Tank | All | Volatile Organic Compounds (VOC) | All | All
Harvest Four Corners LLC | 1158 | Kutz Canyon Processing Plant | Oil & Gas | O&G-Gas Plant | San Juan | 36.6697 | -107.9616 | Major-Title V | Equipment | 34 | 035a | Glycol Dehy Still Vent/Flash Tank | Active | TEG dehydrator (Chaco) | Kutz Chaco | Not Appllicable | Not Appllicable | 1984-01-01 11:06 | 1984-01-01 11:06 | 140 | MM SCFD | 140 | MM SCF/d | 140 | MM SCF/d | 140 | MM SCF/d | Allowable | Volatile Organic Compounds (VOC) | 8.8 | tons/y | Flare |  |  |  |  | 8760 | 3-10-003-01 | 40 CFR 63 Subpart HH | 44068.4625 | All | Oil & Gas | All | Glycol Dehy Still Vent/Flash Tank | All | Volatile Organic Compounds (VOC) | All | All | 0
Harvest Four Corners LLC | 1158 | Kutz Canyon Processing Plant | Oil & Gas | O&G-Gas Plant | San Juan | 36.6697 | -107.9616 | Major-Title V | Equipment | 84 | 77a | Glycol Dehy Still Vent/Flash Tank | Active | Mole Sieve Regen Dehydrator | tbd | 20MM-720-3PH | 6164-C | 1998-12-01 11:06 | 2019-07-26 11:06 | 20 | MM SCFD | 20 | MM SCF/d | 20 | MM SCF/d | 20 | MM SCF/d | Allowable | Volatile Organic Compounds (VOC) | 4.38 | tons/y | Flare |  |  |  |  | 8760 | 3-10-003-01 | 40 CFR 63 Subpart HH | 44068.4625 | All | Oil & Gas | All | Glycol Dehy Still Vent/Flash Tank | All | Volatile Organic Compounds (VOC) | All | All | 0
Harvest Four Corners LLC | 1275 | Harvest - Manzanares Compressor Station | Oil & Gas | O&G-Compressor Station | San Juan | 36.7763 | -107.6822 | Minor | Equipment | 3 | 5a | Glycol Dehy Still Vent/Flash Tank | Active | Dehydrator Still Vent | P&A | PA-10MM-1000-2P | 5288 |  |  | 10 | MM SCF/d | 10 | MM SCF/d | 10 | MM SCF/d | 10 | MM SCF/d | Allowable | Volatile Organic Compounds (VOC) | 13.8 | tons/y | Uncontrolled |  |  |  |  | 8760 | 3-10-003-01 | 40 CFR 63 Subpart HH | 44068.4625 | All | Oil & Gas | All | Glycol Dehy Still Vent/Flash Tank | All | Volatile Organic Compounds (VOC) | All | All | 6.624 | 10583 | 21560
Harvest Four Corners LLC | 1275 | Harvest - Manzanares Compressor Station | Oil & Gas | O&G-Compressor Station | San Juan | 36.7763 | -107.6822 | Minor | Equipment | 4 | 6a | Glycol Dehy Still Vent/Flash Tank | Active | Dehydrator Still Vent | P&A | PA-10MM-1000-2P | 4109 |  |  | 10 | MM SCF/d | 10 | MM SCF/d | 10 | MM SCF/d | 10 | MM SCF/d | Allowable | Volatile Organic Compounds (VOC) | 13.8 | tons/y | Uncontrolled |  |  |  |  | 8760 | 3-10-003-01 | 40 CFR 63 Subpart HH | 44068.4625 | All | Oil & Gas | All | Glycol Dehy Still Vent/Flash Tank | All | Volatile Organic Compounds (VOC) | All | All | 6.624 | 10583 | 21560
Harvest Four Corners LLC | 1275 | Harvest - Manzanares Compressor Station | Oil & Gas | O&G-Compressor Station | San Juan | 36.7763 | -107.6822 | Minor | Equipment | 9 | 7a | Glycol Dehy Still Vent/Flash Tank | Active | Dehydrator Still Vent | P&A | PA-10MM-1000-2P | 4595 |  |  | 10 | MM SCF/d | 10 | MM SCF/d | 10 | MM SCF/d | 10 | MM SCF/d | Allowable | Volatile Organic Compounds (VOC) | 13.8 | tons/y | Uncontrolled |  |  |  |  | 8760 | 3-10-003-01 | 40 CFR 63 Subpart HH | 44068.4625 | All | Oil & Gas | All | Glycol Dehy Still Vent/Flash Tank | All | Volatile Organic Compounds (VOC) | All | All | 6.624 | 10583 | 21560
Harvest Four Corners LLC | 23827 | Harvest - Eul Canyon Compressor Station | Oil & Gas | O&G-Compressor Station | Rio Arriba | 36.9599 | -107.4091 | Synthetic Minor | Equipment | 2 | 2a | Glycol Dehy Still Vent/Flash Tank | Active | TEG Dehydrator (20 MMSCFD) | Pesco (or equivalent) |  | TBD |  |  | 20 | MM SCF/d | 20 | MM SCF/d |  |  |  |  | Allowable | Volatile Organic Compounds (VOC) | 3 | lb/h | Uncontrolled |  |  |  | Natural Gas | 8760 | 3-10-003-01 | 40 CFR 63 Subpart HH | 44068.4625 | All | Oil & Gas | All | Glycol Dehy Still Vent/Flash Tank | All | Volatile Organic Compounds (VOC) | All | All
Harvest Four Corners LLC | 23827 | Harvest - Eul Canyon Compressor Station | Oil & Gas | O&G-Compressor Station | Rio Arriba | 36.9599 | -107.4091 | Synthetic Minor | Equipment | 8 | 7a | Glycol Dehy Still Vent/Flash Tank | Active | TEG Dehydrator(15 MMSCFD) | Pesco (or equivalent) |  | 101463 | 1995-01-01 11:06 |  | 15 | MM SCF/d | 15 | MM SCF/d |  |  |  |  | Allowable | Volatile Organic Compounds (VOC) | 3 | lb/h | Uncontrolled |  |  |  | Natural Gas | 8760 | 3-10-003-01 | 40 CFR 63 Subpart HH | 44068.4625 | All | Oil & Gas | All | Glycol Dehy Still Vent/Flash Tank | All | Volatile Organic Compounds (VOC) | All | All
Harvest Four Corners LLC | 23827 | Harvest - Eul Canyon Compressor Station | Oil & Gas | O&G-Compressor Station | Rio Arriba | 36.9599 | -107.4091 | Synthetic Minor | Equipment | 19 | 8a | Glycol Dehy Still Vent/Flash Tank | Active | TEG Dehydrator (15 MMSCFD) | Pesco (or equivalent) |  | 101465 | 1995-01-01 11:06 |  | 15 | MM SCF/d | 15 | MM SCF/d |  |  |  |  | Allowable | Volatile Organic Compounds (VOC) | 3 | lb/h | Uncontrolled |  |  |  | Natural Gas | 8760 | 3-10-003-01 | 40 CFR 63 Subpart HH | 44068.4625 | All | Oil & Gas | All | Glycol Dehy Still Vent/Flash Tank | All | Volatile Organic Compounds (VOC) | All | All
Harvest Four Corners LLC | 23827 | Harvest - Eul Canyon Compressor Station | Oil & Gas | O&G-Compressor Station | Rio Arriba | 36.9599 | -107.4091 | Synthetic Minor | Equipment | 20 | 9a | Glycol Dehy Still Vent/Flash Tank | Active | TEG Dehydrator (12 MMSCFD) | Pesco (or equivalent) |  | TBD |  |  | 12 | MM SCF/d | 12 | MM SCF/d |  |  |  |  | Allowable | Volatile Organic Compounds (VOC) | 3 | lb/h | Uncontrolled |  |  |  | Natural Gas | 8760 | 3-10-003-01 | 40 CFR 63 Subpart HH | 44068.4625 | All | Oil & Gas | All | Glycol Dehy Still Vent/Flash Tank | All | Volatile Organic Compounds (VOC) | All | All
Harvest Four Corners LLC | 23827 | Harvest - Eul Canyon Compressor Station | Oil & Gas | O&G-Compressor Station | Rio Arriba | 36.9599 | -107.4091 | Synthetic Minor | Equipment | 21 | 10a | Glycol Dehy Still Vent/Flash Tank | Active | TEG Dehydrator (10 MMSCFD) | Pesco (or equivalent) |  | TBD |  |  | 10 | MM SCF/d | 10 | MM SCF/d |  |  |  |  | Allowable | Volatile Organic Compounds (VOC) | 3 | lb/h | Uncontrolled |  |  |  | Natural Gas | 8760 | 3-10-003-01 | 40 CFR 63 Subpart HH | 44068.4625 | All | Oil & Gas | All | Glycol Dehy Still Vent/Flash Tank | All | Volatile Organic Compounds (VOC) | All | All
Hilcorp Energy Company | 1305 | Hilcorp - Compressor Station No355 | Oil & Gas | O&G-Compressor Station | San Juan | 36.778 | -107.9391 | Minor | Equipment | 4 | DEHY-1 b | Glycol Dehy Still Vent/Flash Tank | Active | Glycol Dehydrator Still Vent, Pesco | Glycol STILL/PESCO | not applicable | 111367 | 1994-01-01 11:06 | 1994-11-03 11:06 | 10 | MM SCF/d | 10 | MM SCF/d | 10 | MM SCF/d | 10 | MM SCF/d | Allowable | Volatile Organic Compounds (VOC) | 33.3 | tons/y | Uncontrolled |  |  |  |  | 8760 | 3-10-003-01 | 40 CFR 63 Subpart HH | 44068.4625 | All | Oil & Gas | All | Glycol Dehy Still Vent/Flash Tank | All | Volatile Organic Compounds (VOC) | All | All | 15.984 | 10583 | 21560
DJR Operating LLC - NM | 24120 | Kenny Compressor Station | Oil & Gas | O&G-Compressor Station | Rio Arriba | 36.2967 | -107.5406 | Minor | Equipment | 4 | D-1 | Glycol Dehy Still Vent/Flash Tank | Active | Dehydrator Still Vent & Flash tank | Unknown | Unknown | Unknown |  | 2005-07-22 11:06 | [6 empty] | 1 | MM SCFD | Allowable | Volatile Organic Compounds (VOC) | 1.3 | lb/h | Uncontrolled |  |  |  | Natural Gas | 8760 | 3-10-002-27 |  | 44068.4625 | All | Oil & Gas | All | Glycol Dehy Still Vent/Flash Tank | All | Volatile Organic Compounds (VOC) | All | All
Harvest Four Corners LLC | 3476 | Harvest - Cabresto Compressor Station | Oil & Gas | O&G-Compressor Station | Rio Arriba | 36.8025 | -107.2906 | Minor | Equipment | 7 | 003a | Glycol Dehy Still Vent/Flash Tank | Active | Dehydrator | Olman Heath | TBD | TBD |  |  | 4 | MM SCF/d | 4 | MM SCF/d | 4 | MM SCF/d | 0.7 | gal/min | Allowable | Volatile Organic Compounds (VOC) | 5.2 | tons/y | Uncontrolled |  |  |  |  | 8760 | 3-10-002-27 | 40 CFR 63 Subpart HH | 44068.4625 | All | Oil & Gas | All | Glycol Dehy Still Vent/Flash Tank | All | Volatile Organic Compounds (VOC) | All | All | 2.496 | 10583 | 21560
DJR Operating LLC - NM | 24206 | DJR - Otero Compressor Station | Oil & Gas | O&G-Compressor Station | Rio Arriba | 36.3088 | -107.4125 | Minor | Equipment | 4 | D-1b | Glycol Dehy Still Vent/Flash Tank | Active | Glycol Dehydrator Still/Vent | Kimray | 9015PV | TBD |  | 2005-06-23 11:06 | 4 | MM SCF/d | 4 | MM SCF/d | 3 | gal/min | 3 | gal/min | Allowable | Volatile Organic Compounds (VOC) | 4.26 | lb/h | Uncontrolled |  |  |  |  | 8760 | 3-10-002-27 |  | 44068.4625 | All | Oil & Gas | All | Glycol Dehy Still Vent/Flash Tank | All | Volatile Organic Compounds (VOC) | All | All
Lucid Artesia Company | 24315 | Lucid Artesia - Southern Union Compressor Station | Oil & Gas | O&G-Compressor Station | Eddy | 32.8203 | -104.2389 | Minor | Equipment | 4 | Dehy-1-Rbl | Glycol Dehy Reboiler Burner | Exempt | Glycol Dehydration Reboiler | JW Williams |  | 13206-1 |  | 2005-07-22 11:00 | 0.65 | MM BTU/h | 0.65 | MM BTU/h | 0.65 | MM BTU/h | 0.65 | MM BTU/h | Actual | Volatile Organic Compounds (VOC) | 0.01 | tons/y | [5 empty] | 8760 | 3-10-002-28 |  | 44068.4584 | All | Oil & Gas | All | Glycol Dehy Reboiler Burner | All | Volatile Organic Compounds (VOC) | All | All
Harvest Four Corners LLC | 23827 | Harvest - Eul Canyon Compressor Station | Oil & Gas | O&G-Compressor Station | Rio Arriba | 36.9599 | -107.4091 | Synthetic Minor | Equipment | 21 | 10a | Glycol Dehy Still Vent/Flash Tank | Active | TEG Dehydrator (10 MMSCFD) | Pesco (or equivalent) |  | TBD |  |  | 10 | MM SCF/d | 10 | MM SCF/d |  |  |  |  | Allowable | Volatile Organic Compounds (VOC) | 13 | tons/y | Uncontrolled |  |  |  | Natural Gas | 8760 | 3-10-003-01 | 40 CFR 63 Subpart HH | 44068.4625 | All | Oil & Gas | All | Glycol Dehy Still Vent/Flash Tank | All | Volatile Organic Compounds (VOC) | All | All | 6.24 | 10583 | 21560
Lucid Artesia Company | 24315 | Lucid Artesia - Southern Union Compressor Station | Oil & Gas | O&G-Compressor Station | Eddy | 32.8203 | -104.2389 | Minor | Equipment | 5 | Dehy-1 | Glycol Dehy Still Vent/Flash Tank | Active | Glycol Dehydration Still Vent/Flash Tank | JW Williams | Not applicable | TBD |  | 2005-07-22 11:06 | 30 | MM SCF/d | 30 | MM SCF/d | 5.8 | gal/min | 5.8 | gal/min | Actual | Volatile Organic Compounds (VOC) | 0.146 | tons/y | [5 empty] | 8760 | 3-10-002-27 | 40 CFR 63 Subpart HH | 44068.4625 | All | Oil & Gas | All | Glycol Dehy Still Vent/Flash Tank | All | Volatile Organic Compounds (VOC) | All | All
Lucid Artesia Company | 24315 | Lucid Artesia - Southern Union Compressor Station | Oil & Gas | O&G-Compressor Station | Eddy | 32.8203 | -104.2389 | Minor | Equipment | 5 | Dehy-1 | Glycol Dehy Still Vent/Flash Tank | Active | Glycol Dehydration Still Vent/Flash Tank | JW Williams | Not applicable | TBD |  | 2005-07-22 11:06 | 30 | MM SCF/d | 30 | MM SCF/d | 5.8 | gal/min | 5.8 | gal/min | Allowable | Volatile Organic Compounds (VOC) | 3.2 | lb/h | Condenser | Incinerator |  |  |  | 8760 | 3-10-002-27 | 40 CFR 63 Subpart HH | 44068.4625 | All | Oil & Gas | All | Glycol Dehy Still Vent/Flash Tank | All | Volatile Organic Compounds (VOC) | All | All
Lucid Energy Delaware, LLC | 24384 | Atoka Bank Facility | Oil & Gas | O&G-Tank Battery/Bulk Fuel Storage | Lea | 32.2122 | -103.5917 | Notice of Intent | Equipment | 2 | DEHY 1a | Glycol Dehy Reboiler Burner | Active | Glycol reboiler/regenerator | NA | NA | NA |  | 2005-08-16 11:00 | 2 | MM SCF/d | 2 | MM SCF/d | 2 | MM SCF/d | 2 | MM SCF/d | Allowable | Volatile Organic Compounds (VOC) | 7.5 | lb/h | Uncontrolled |  |  |  | Natural Gas | 8760 | 3-10-003-02 |  | 44068.4584 | All | Oil & Gas | All | Glycol Dehy Reboiler Burner | All | Volatile Organic Compounds (VOC) | All | All
Lucid Energy Delaware, LLC | 24384 | Atoka Bank Facility | Oil & Gas | O&G-Tank Battery/Bulk Fuel Storage | Lea | 32.2122 | -103.5917 | Notice of Intent | Equipment | 2 | DEHY 1a | Glycol Dehy Reboiler Burner | Active | Glycol reboiler/regenerator | NA | NA | NA |  | 2005-08-16 11:00 | 2 | MM SCF/d | 2 | MM SCF/d | 2 | MM SCF/d | 2 | MM SCF/d | Allowable | Volatile Organic Compounds (VOC) | 32.9 | tons/y | Uncontrolled |  |  |  | Natural Gas | 8760 | 3-10-003-02 |  | 44068.4584 | All | Oil & Gas | All | Glycol Dehy Reboiler Burner | All | Volatile Organic Compounds (VOC) | All | All
Lucid Energy Delaware, LLC | 24384 | Atoka Bank Facility | Oil & Gas | O&G-Tank Battery/Bulk Fuel Storage | Lea | 32.2122 | -103.5917 | Notice of Intent | Equipment | 1 | DEHY 1b | Glycol Dehy Still Vent/Flash Tank | Active | Glycol still vent (2MMscfd) | NA | NA | NA |  | 2005-08-16 11:06 | 2 | MM SCF/d | 2 | MM SCF/d |  |  | 2 | MM SCF/d | Allowable | Volatile Organic Compounds (VOC) | 1.8 | tons/y | Uncontrolled |  |  |  |  | 8760 | 3-10-888-11 |  | 44068.4625 | All | Oil & Gas | All | Glycol Dehy Still Vent/Flash Tank | All | Volatile Organic Compounds (VOC) | All | All
Lucid Energy Delaware, LLC | 24384 | Atoka Bank Facility | Oil & Gas | O&G-Tank Battery/Bulk Fuel Storage | Lea | 32.2122 | -103.5917 | Notice of Intent | Equipment | 1 | DEHY 1b | Glycol Dehy Still Vent/Flash Tank | Active | Glycol still vent (2MMscfd) | NA | NA | NA |  | 2005-08-16 11:06 | 2 | MM SCF/d | 2 | MM SCF/d |  |  | 2 | MM SCF/d | Allowable | Volatile Organic Compounds (VOC) | 9.9 | lb/h | Uncontrolled |  |  |  |  | 8760 | 3-10-888-11 |  | 44068.4625 | All | Oil & Gas | All | Glycol Dehy Still Vent/Flash Tank | All | Volatile Organic Compounds (VOC) | All | All
Harvest Four Corners LLC | 23827 | Harvest - Eul Canyon Compressor Station | Oil & Gas | O&G-Compressor Station | Rio Arriba | 36.9599 | -107.4091 | Synthetic Minor | Equipment | 2 | 2a | Glycol Dehy Still Vent/Flash Tank | Active | TEG Dehydrator (20 MMSCFD) | Pesco (or equivalent) |  | TBD |  |  | 20 | MM SCF/d | 20 | MM SCF/d |  |  |  |  | Allowable | Volatile Organic Compounds (VOC) | 13 | tons/y | Uncontrolled |  |  |  | Natural Gas | 8760 | 3-10-003-01 | 40 CFR 63 Subpart HH | 44068.4625 | All | Oil & Gas | All | Glycol Dehy Still Vent/Flash Tank | All | Volatile Organic Compounds (VOC) | All | All | 6.24 | 10583 | 21560
DJR Operating LLC - NM | 24516 | DJR - Marcus Compressor Station | Oil & Gas | O&G-Compressor Station | Rio Arriba | 36.2421 | -107.5489 | Synthetic Minor | Equipment | 4 | D-1 | Glycol Dehy Still Vent/Flash Tank | Active | Glycol Still Vent | Unknown | Unknown | Unknown |  |  |  |  | 5 | MM SCF/d |  |  |  |  | Allowable | Volatile Organic Compounds (VOC) | 6.5 | lb/h |  |  |  |  | Natural Gas | 8760 | 3-10-002-27 |  | 44068.4625 | All | Oil & Gas | All | Glycol Dehy Still Vent/Flash Tank | All | Volatile Organic Compounds (VOC) | All | All
Lucid Energy Delaware, LLC | 24809 | Lucid - Barrel Facility | Oil & Gas | O&G-Compressor Station | Eddy | 32.1353 | -104.2908 | Notice of Intent | Equipment | 2 | REBL-1 | Glycol Dehy Reboiler Burner | Active | Glycol Reboiler Burner | Not applicable | Not applicable | Not applicable |  |  | 0.75 | MM BTU/h | 0.75 | MM BTU/h | 0.75 | MM BTU/h | 0.75 | MM BTU/h | Allowable | Volatile Organic Compounds (VOC) | 0.02 | tons/y |  |  |  |  | Natural Gas | 8760 | 1-02-006-03 |  | 44068.4584 | All | Oil & Gas | All | Glycol Dehy Reboiler Burner | All | Volatile Organic Compounds (VOC) | All | All
Lucid Energy Delaware, LLC | 24809 | Lucid - Barrel Facility | Oil & Gas | O&G-Compressor Station | Eddy | 32.1353 | -104.2908 | Notice of Intent | Equipment | 2 | REBL-1 | Glycol Dehy Reboiler Burner | Active | Glycol Reboiler Burner | Not applicable | Not applicable | Not applicable |  |  | 0.75 | MM BTU/h | 0.75 | MM BTU/h | 0.75 | MM BTU/h | 0.75 | MM BTU/h | Allowable | Volatile Organic Compounds (VOC) | 0.004 | lb/h |  |  |  |  | Natural Gas | 8760 | 1-02-006-03 |  | 44068.4584 | All | Oil & Gas | All | Glycol Dehy Reboiler Burner | All | Volatile Organic Compounds (VOC) | All | All
Lucid Energy Delaware, LLC | 24809 | Lucid - Barrel Facility | Oil & Gas | O&G-Compressor Station | Eddy | 32.1353 | -104.2908 | Notice of Intent | Equipment | 1 | DEHY-1 | Glycol Dehy Still Vent/Flash Tank | Active | Glycol Dehydration Unit | Not applicable | Not applicable | Not applicable |  |  | 20 | MM SCF/d | 20 | MM SCF/d | 20 | MM SCF/d | 20 | MM SCF/d | Allowable | Volatile Organic Compounds (VOC) | 53.2 | tons/y | [5 empty] | 8760 | 3-10-002-27 |  | 44068.4625 | All | Oil & Gas | All | Glycol Dehy Still Vent/Flash Tank | All | Volatile Organic Compounds (VOC) | All | All
Lucid Energy Delaware, LLC | 24809 | Lucid - Barrel Facility | Oil & Gas | O&G-Compressor Station | Eddy | 32.1353 | -104.2908 | Notice of Intent | Equipment | 1 | DEHY-1 | Glycol Dehy Still Vent/Flash Tank | Active | Glycol Dehydration Unit | Not applicable | Not applicable | Not applicable |  |  | 20 | MM SCF/d | 20 | MM SCF/d | 20 | MM SCF/d | 20 | MM SCF/d | Allowable | Volatile Organic Compounds (VOC) | 12.14 | lb/h | [5 empty] | 8760 | 3-10-002-27 |  | 44068.4625 | All | Oil & Gas | All | Glycol Dehy Still Vent/Flash Tank | All | Volatile Organic Compounds (VOC) | All | All
Scythian Ltd | 24847 | Chaves No3 Compressor Station | Oil & Gas | O&G-Compressor Station | Chaves | 33.7519 | -104.6728 | Minor | Equipment | 4 | D-1b | Glycol Dehy Still Vent/Flash Tank | Active | Dehydrator Still Vent and Flash Tank | NA | NA | NA |  |  | 5 | MM SCF/d | 5 | MM SCF/d | 5 | MM SCF/d | 5 | MM SCF/d | Allowable | Volatile Organic Compounds (VOC) | 1.5 | tons/y | Uncontrolled |  |  |  |  | 8760 | 3-10-002-27 |  | 44068.4625 | All | Oil & Gas | All | Glycol Dehy Still Vent/Flash Tank | All | Volatile Organic Compounds (VOC) | All | All
Scythian Ltd | 24847 | Chaves No3 Compressor Station | Oil & Gas | O&G-Compressor Station | Chaves | 33.7519 | -104.6728 | Minor | Equipment | 4 | D-1b | Glycol Dehy Still Vent/Flash Tank | Active | Dehydrator Still Vent and Flash Tank | NA | NA | NA |  |  | 5 | MM SCF/d | 5 | MM SCF/d | 5 | MM SCF/d | 5 | MM SCF/d | Allowable | Volatile Organic Compounds (VOC) | 0.3 | lb/h | Uncontrolled |  |  |  |  | 8760 | 3-10-002-27 |  | 44068.4625 | All | Oil & Gas | All | Glycol Dehy Still Vent/Flash Tank | All | Volatile Organic Compounds (VOC) | All | All
Parallel Petroleum, LLC | 25180 | Parallel - Hagerman Plant GCP4-3380 | Oil & Gas | O&G-Compressor Station | Chaves | 33.0534 | -104.3276 | Synthetic Minor | Equipment | 2 | D-1 | Glycol Dehy Still Vent/Flash Tank | Active | Dehydrator Still Vent, 26 MMscfd | South-Tex Treaters - Dehy Still Vent | unknown | unknown | [8 empty] | 26 | MM SCF/d | Allowable | Volatile Organic Compounds (VOC) | 6.21 | tons/y | Condenser |  |  |  |  | 8760 | 3-10-003-01 |  | 44068.4625 | All | Oil & Gas | All | Glycol Dehy Still Vent/Flash Tank | All | Volatile Organic Compounds (VOC) | All | All
Parallel Petroleum, LLC | 25180 | Parallel - Hagerman Plant GCP4-3380 | Oil & Gas | O&G-Compressor Station | Chaves | 33.0534 | -104.3276 | Synthetic Minor | Equipment | 2 | D-1 | Glycol Dehy Still Vent/Flash Tank | Active | Dehydrator Still Vent, 26 MMscfd | South-Tex Treaters - Dehy Still Vent | unknown | unknown | [8 empty] | 26 | MM SCF/d | Allowable | Volatile Organic Compounds (VOC) | 1.42 | lb/h | Condenser |  |  |  |  | 8760 | 3-10-003-01 |  | 44068.4625 | All | Oil & Gas | All | Glycol Dehy Still Vent/Flash Tank | All | Volatile Organic Compounds (VOC) | All | All
BP America Production Company - NM Northwest Office | 25289 | BP - Central Delivery Point | Oil & Gas | O&G-Compressor Station | Lea | 32.5278 | -103.4253 | Notice of Intent | Equipment | 2 | 2 | Glycol Dehy Still Vent/Flash Tank | Active | Glycol Dehydrator | NA | NA | NA |  | 2006-06-29 11:06 | 2.5 | MM SCF/d |  |  | 2.5 | MM SCF/d |  |  | Allowable | Volatile Organic Compounds (VOC) | 3.1 | lb/h | Uncontrolled |  |  |  |  | 8760 | 3-10-002-27 |  | 44068.4625 | All | Oil & Gas | All | Glycol Dehy Still Vent/Flash Tank | All | Volatile Organic Compounds (VOC) | All | All
BP America Production Company - NM Northwest Office | 25289 | BP - Central Delivery Point | Oil & Gas | O&G-Compressor Station | Lea | 32.5278 | -103.4253 | Notice of Intent | Equipment | 2 | 2 | Glycol Dehy Still Vent/Flash Tank | Active | Glycol Dehydrator | NA | NA | NA |  | 2006-06-29 11:06 | 2.5 | MM SCF/d |  |  | 2.5 | MM SCF/d |  |  | Allowable | Volatile Organic Compounds (VOC) | 13.5 | tons/y | Uncontrolled |  |  |  |  | 8760 | 3-10-002-27 |  | 44068.4625 | All | Oil & Gas | All | Glycol Dehy Still Vent/Flash Tank | All | Volatile Organic Compounds (VOC) | All | All
Devon Energy Production Company LP | 25488 | Devon - Outland State No5 Production Facility | Oil & Gas | O&G-Compressor Station | Lea | 32.4953 | -103.4374 | Notice of Intent | Equipment | 8 | 8 | Glycol Dehy Still Vent/Flash Tank | Active | Glycol Dehydrator (1.1 MMscfd) | [5 empty] | 1.1 | MM SCF/d |  |  | 1.1 | MM SCF/d |  |  | Allowable | Volatile Organic Compounds (VOC) | 14 | tons/y | Uncontrolled |  |  |  |  | 8760 | 3-10-002-27 | 40 CFR 63 Subpart HH | 44068.4625 | All | Oil & Gas | All | Glycol Dehy Still Vent/Flash Tank | All | Volatile Organic Compounds (VOC) | All | All
Devon Energy Production Company LP | 25488 | Devon - Outland State No5 Production Facility | Oil & Gas | O&G-Compressor Station | Lea | 32.4953 | -103.4374 | Notice of Intent | Equipment | 8 | 8 | Glycol Dehy Still Vent/Flash Tank | Active | Glycol Dehydrator (1.1 MMscfd) | [5 empty] | 1.1 | MM SCF/d |  |  | 1.1 | MM SCF/d |  |  | Allowable | Volatile Organic Compounds (VOC) | 3.2 | lb/h | Uncontrolled |  |  |  |  | 8760 | 3-10-002-27 | 40 CFR 63 Subpart HH | 44068.4625 | All | Oil & Gas | All | Glycol Dehy Still Vent/Flash Tank | All | Volatile Organic Compounds (VOC) | All | All
Enduring Resources LLC | 25843 | Enduring - La Plata CDP-7 | Oil & Gas | O&G-Compressor Station | San Juan | 36.9253 | -108.1478 | Notice of Intent | Equipment | 10 | 004a | Glycol Dehy Reboiler Burner | Active | Glycol Dehydrator | National | GA51395 | T-414760-1 |  | 2010-05-01 11:00 | 375 | M BTU/h | 375 | M BTU/h | 375 | M BTU/h | 375 | M BTU/h | Allowable | Volatile Organic Compounds (VOC) | 3.8 | tons/y |  |  |  |  | Natural Gas |  | 3-10-002-27 |  | 44068.4584 | All | Oil & Gas | All | Glycol Dehy Reboiler Burner | All | Volatile Organic Compounds (VOC) | All | All
Enduring Resources LLC | 25843 | Enduring - La Plata CDP-7 | Oil & Gas | O&G-Compressor Station | San Juan | 36.9253 | -108.1478 | Notice of Intent | Equipment | 10 | 004a | Glycol Dehy Reboiler Burner | Active | Glycol Dehydrator | National | GA51395 | T-414760-1 |  | 2010-05-01 11:00 | 375 | M BTU/h | 375 | M BTU/h | 375 | M BTU/h | 375 | M BTU/h | Allowable | Volatile Organic Compounds (VOC) | 0.9 | lb/h |  |  |  |  | Natural Gas |  | 3-10-002-27 |  | 44068.4584 | All | Oil & Gas | All | Glycol Dehy Reboiler Burner | All | Volatile Organic Compounds (VOC) | All | All
Enduring Resources LLC | 25843 | Enduring - La Plata CDP-7 | Oil & Gas | O&G-Compressor Station | San Juan | 36.9253 | -108.1478 | Notice of Intent | Equipment | 2 | 004b | Glycol Dehy Still Vent/Flash Tank | Active | Glycol Dehydrator | National | GA51395 | T-414760 |  | 2010-05-01 11:06 | [8 empty] | Allowable | Volatile Organic Compounds (VOC) | 0.9 | lb/h | Uncontrolled |  |  |  | Natural Gas |  | 3-10-002-27 |  | 44068.4625 | All | Oil & Gas | All | Glycol Dehy Still Vent/Flash Tank | All | Volatile Organic Compounds (VOC) | All | All
Enduring Resources LLC | 25843 | Enduring - La Plata CDP-7 | Oil & Gas | O&G-Compressor Station | San Juan | 36.9253 | -108.1478 | Notice of Intent | Equipment | 2 | 004b | Glycol Dehy Still Vent/Flash Tank | Active | Glycol Dehydrator | National | GA51395 | T-414760 |  | 2010-05-01 11:06 | [8 empty] | Allowable | Volatile Organic Compounds (VOC) | 3.8 | tons/y | Uncontrolled |  |  |  | Natural Gas |  | 3-10-002-27 |  | 44068.4625 | All | Oil & Gas | All | Glycol Dehy Still Vent/Flash Tank | All | Volatile Organic Compounds (VOC) | All | All
Enduring Resources LLC | 25846 | Enduring - La Plata CDP-2 | Oil & Gas | O&G-Compressor Station | San Juan | 36.9531 | -108.1554 | Notice of Intent | Equipment | 6 | 5b | Glycol Dehy Still Vent/Flash Tank |  | Dehydrator Still Vent | BS&B | Not Available | 54901-01-01 |  |  | 175 | M BTU/h | 175 | M BTU/h | 175 | M BTU/h | 175 | M BTU/h | Allowable | Volatile Organic Compounds (VOC) | 5.3 | tons/y | Uncontrolled |  |  |  | Natural Gas | 8760 | 3-10-003-01 |  | 44068.4625 | All | Oil & Gas | All | Glycol Dehy Still Vent/Flash Tank | All | Volatile Organic Compounds (VOC) | All | All
Enduring Resources LLC | 25846 | Enduring - La Plata CDP-2 | Oil & Gas | O&G-Compressor Station | San Juan | 36.9531 | -108.1554 | Notice of Intent | Equipment | 6 | 5b | Glycol Dehy Still Vent/Flash Tank |  | Dehydrator Still Vent | BS&B | Not Available | 54901-01-01 |  |  | 175 | M BTU/h | 175 | M BTU/h | 175 | M BTU/h | 175 | M BTU/h | Allowable | Volatile Organic Compounds (VOC) | 1.2 | lb/h | Uncontrolled |  |  |  | Natural Gas | 8760 | 3-10-003-01 |  | 44068.4625 | All | Oil & Gas | All | Glycol Dehy Still Vent/Flash Tank | All | Volatile Organic Compounds (VOC) | All | All
Enduring Resources LLC | 25847 | Enduring - La Plata Ripley N2-26 | Oil & Gas | O&G-Compressor Station | San Juan | 36.9529 | -108.1762 | Notice of Intent | Equipment | 2 | 004b | Glycol Dehy Still Vent/Flash Tank | Active | Glycol Dehydrator Still Vent | Hanover | unknown | 3041 | 2001-01-01 11:06 | 2001-01-01 11:06 | 375 | M BTU/h | 375 | M BTU/h | 375 | M BTU/h | 375 | M BTU/h | Allowable | Volatile Organic Compounds (VOC) | 5.3 | tons/y | Uncontrolled |  |  |  | Natural Gas | 8760 | 3-10-002-27 / 3-10-002-28 |  | 44068.4625 | All | Oil & Gas | All | Glycol Dehy Still Vent/Flash Tank | All | Volatile Organic Compounds (VOC) | All | All
Enduring Resources LLC | 25847 | Enduring - La Plata Ripley N2-26 | Oil & Gas | O&G-Compressor Station | San Juan | 36.9529 | -108.1762 | Notice of Intent | Equipment | 2 | 004b | Glycol Dehy Still Vent/Flash Tank | Active | Glycol Dehydrator Still Vent | Hanover | unknown | 3041 | 2001-01-01 11:06 | 2001-01-01 11:06 | 375 | M BTU/h | 375 | M BTU/h | 375 | M BTU/h | 375 | M BTU/h | Allowable | Volatile Organic Compounds (VOC) | 1.2 | lb/h | Uncontrolled |  |  |  | Natural Gas | 8760 | 3-10-002-27 / 3-10-002-28 |  | 44068.4625 | All | Oil & Gas | All | Glycol Dehy Still Vent/Flash Tank | All | Volatile Organic Compounds (VOC) | All | All
Fasken Oil & Ranch, Ltd | 25917 | Fasken - Shell Federal No1 Compressor Station | Oil & Gas | O&G-Compressor Station | Eddy | 32.507 | -104.5233 | Notice of Intent | Equipment | 2 | DEHY-1a | Glycol Dehy Still Vent/Flash Tank | Active | Glycol Dehydration Still Vent | Not Applicable | Not Applicable | Not Applicable |  | 2005-11-05 11:06 | [8 empty] | Allowable | Volatile Organic Compounds (VOC) | 0.7 | tons/y | Modified Furnance or Burner Design |  |  |  |  | 8760 | 3-10-003-01 |  | 44068.4625 | All | Oil & Gas | All | Glycol Dehy Still Vent/Flash Tank | All | Volatile Organic Compounds (VOC) | All | All
Fasken Oil & Ranch, Ltd | 25917 | Fasken - Shell Federal No1 Compressor Station | Oil & Gas | O&G-Compressor Station | Eddy | 32.507 | -104.5233 | Notice of Intent | Equipment | 2 | DEHY-1a | Glycol Dehy Still Vent/Flash Tank | Active | Glycol Dehydration Still Vent | Not Applicable | Not Applicable | Not Applicable |  | 2005-11-05 11:06 | [8 empty] | Allowable | Volatile Organic Compounds (VOC) | 0.2 | lb/h | Modified Furnance or Burner Design |  |  |  |  | 8760 | 3-10-003-01 |  | 44068.4625 | All | Oil & Gas | All | Glycol Dehy Still Vent/Flash Tank | All | Volatile Organic Compounds (VOC) | All | All
OXY USA WTP Limited Partnership | 26069 | OXY USA Inc. - Antelope Ridge Compressor Station | Oil & Gas | O&G-Compressor Station | Lea | 32.2582 | -103.4642 | Notice of Intent | Equipment | 3 | DEHY- REGEN & FLASH | Glycol Dehy Still Vent/Flash Tank | Active | Glycol Dehydrator Regenerator and Flash Tank | Unknown | Unknown | Unknown |  |  | 6 | MM SCF/d | 6 | MM SCF/d | 6 | MM SCF/d | 6 | MM SCF/d | Allowable | Volatile Organic Compounds (VOC) | 0.85 | tons/y | Vapor Recovery Unit |  |  |  |  | 8760 | 3-10-003-01 | 40 CFR 63 Subpart A / 40 CFR 63 Subpart HH | 44068.4625 | All | Oil & Gas | All | Glycol Dehy Still Vent/Flash Tank | All | Volatile Organic Compounds (VOC) | All | All
OXY USA WTP Limited Partnership | 26069 | OXY USA Inc. - Antelope Ridge Compressor Station | Oil & Gas | O&G-Compressor Station | Lea | 32.2582 | -103.4642 | Notice of Intent | Equipment | 3 | DEHY- REGEN & FLASH | Glycol Dehy Still Vent/Flash Tank | Active | Glycol Dehydrator Regenerator and Flash Tank | Unknown | Unknown | Unknown |  |  | 6 | MM SCF/d | 6 | MM SCF/d | 6 | MM SCF/d | 6 | MM SCF/d | Allowable | Volatile Organic Compounds (VOC) | 0.19 | lb/h | Vapor Recovery Unit |  |  |  |  | 8760 | 3-10-003-01 | 40 CFR 63 Subpart A / 40 CFR 63 Subpart HH | 44068.4625 | All | Oil & Gas | All | Glycol Dehy Still Vent/Flash Tank | All | Volatile Organic Compounds (VOC) | All | All
Enduring Resources LLC | 26138 | Enduring - Yager B 6-20 | Oil & Gas | O&G-Compressor Station | San Juan | 36.9686 | -107.4786 | Notice of Intent | Equipment | 3 | 4b | Glycol Dehy Still Vent/Flash Tank | Active | Glycol Dehydrator Regenerator | unknown | not available | not available |  | 1991-01-01 11:06 | [6 empty] | 325 | M BTU/h | Allowable | Volatile Organic Compounds (VOC) | 6.8 | tons/y | [5 empty] | 8760 | 3-10-002-27 | Small Business Assistance | 44068.4625 | All | Oil & Gas | All | Glycol Dehy Still Vent/Flash Tank | All | Volatile Organic Compounds (VOC) | All | All
Enduring Resources LLC | 26138 | Enduring - Yager B 6-20 | Oil & Gas | O&G-Compressor Station | San Juan | 36.9686 | -107.4786 | Notice of Intent | Equipment | 3 | 4b | Glycol Dehy Still Vent/Flash Tank | Active | Glycol Dehydrator Regenerator | unknown | not available | not available |  | 1991-01-01 11:06 | [6 empty] | 325 | M BTU/h | Allowable | Volatile Organic Compounds (VOC) | 1.5 | lb/h | [5 empty] | 8760 | 3-10-002-27 | Small Business Assistance | 44068.4625 | All | Oil & Gas | All | Glycol Dehy Still Vent/Flash Tank | All | Volatile Organic Compounds (VOC) | All | All
Devon Energy Production Company LP | 26319 | Devon Energy Production - Arena Roja Fed No1 | Oil & Gas | O&G-Compressor Station | Lea | 32.0125 | -103.3533 | Notice of Intent | Equipment | 4 | 4 | Glycol Dehy Still Vent/Flash Tank | Active | Glycol Dehydration Unit | Unknown | Unknown | Unknown |  |  | 1.9 | MM ACF/d | 1.9 | MM ACF/d | 1.9 | MM ACF/d | 1.9 | MM ACF/d | Allowable | Volatile Organic Compounds (VOC) | 25.1 | tons/y | Uncontrolled |  |  |  |  | 8760 | 3-10-002-27 |  | 44068.4625 | All | Oil & Gas | All | Glycol Dehy Still Vent/Flash Tank | All | Volatile Organic Compounds (VOC) | All | All
Devon Energy Production Company LP | 26319 | Devon Energy Production - Arena Roja Fed No1 | Oil & Gas | O&G-Compressor Station | Lea | 32.0125 | -103.3533 | Notice of Intent | Equipment | 4 | 4 | Glycol Dehy Still Vent/Flash Tank | Active | Glycol Dehydration Unit | Unknown | Unknown | Unknown |  |  | 1.9 | MM ACF/d | 1.9 | MM ACF/d | 1.9 | MM ACF/d | 1.9 | MM ACF/d | Allowable | Volatile Organic Compounds (VOC) | 5.7 | lb/h | Uncontrolled |  |  |  |  | 8760 | 3-10-002-27 |  | 44068.4625 | All | Oil & Gas | All | Glycol Dehy Still Vent/Flash Tank | All | Volatile Organic Compounds (VOC) | All | All
Enduring Resources LLC | 26464 | Enduring - Quinoco State N-5 Facility | Oil & Gas | O&G-Compressor Station | San Juan | 36.9234 | -107.5332 | Notice of Intent | Equipment | 6 | 6 | Glycol Dehy Still Vent/Flash Tank | Active | Dehydrator Regenerator | Enertek | unknown | unknown |  |  | 8 | MM SCF/h | [6 empty] | Potential | Volatile Organic Compounds (VOC) | 17.62 | tons/y | [5 empty] | 8760 | 3-10-003-04 |  | 44068.4625 | All | Oil & Gas | All | Glycol Dehy Still Vent/Flash Tank | All | Volatile Organic Compounds (VOC) | All | All
Enduring Resources LLC | 26464 | Enduring - Quinoco State N-5 Facility | Oil & Gas | O&G-Compressor Station | San Juan | 36.9234 | -107.5332 | Notice of Intent | Equipment | 6 | 6 | Glycol Dehy Still Vent/Flash Tank | Active | Dehydrator Regenerator | Enertek | unknown | unknown |  |  | 8 | MM SCF/h | [6 empty] | Potential | Volatile Organic Compounds (VOC) | 4.02 | lb/h | [5 empty] | 8760 | 3-10-003-04 |  | 44068.4625 | All | Oil & Gas | All | Glycol Dehy Still Vent/Flash Tank | All | Volatile Organic Compounds (VOC) | All | All
BOPCO LP | 26890 | Big Eddy 2 Dehydrator | Oil & Gas | O&G-Compressor Station | Eddy | 32.46 | -104.0044 | Notice of Intent | Equipment | 4 | 1 | Glycol Dehy Reboiler Burner | Active | Glycol Dehydrator (15,000 MSCFD) | United / Valerus Process Systems | Glycol Dehydrator | S214 |  | 2008-03-01 11:00 | 15 | MM SCF/d | [6 empty] | Allowable | Volatile Organic Compounds (VOC) | 45 | tons/y | Condenser |  |  |  |  | 8760 | 3-10-003-02 |  | 44068.4584 | All | Oil & Gas | All | Glycol Dehy Reboiler Burner | All | Volatile Organic Compounds (VOC) | All | All
BOPCO LP | 26890 | Big Eddy 2 Dehydrator | Oil & Gas | O&G-Compressor Station | Eddy | 32.46 | -104.0044 | Notice of Intent | Equipment | 4 | 1 | Glycol Dehy Reboiler Burner | Active | Glycol Dehydrator (15,000 MSCFD) | United / Valerus Process Systems | Glycol Dehydrator | S214 |  | 2008-03-01 11:00 | 15 | MM SCF/d | [6 empty] | Allowable | Volatile Organic Compounds (VOC) | 0.91 | lb/h | Condenser |  |  |  |  | 8760 | 3-10-003-02 |  | 44068.4584 | All | Oil & Gas | All | Glycol Dehy Reboiler Burner | All | Volatile Organic Compounds (VOC) | All | All
Enterprise Field Services, LLC | 26896 | Chaparral Gas Plant | Oil & Gas | O&G-Gas Plant | Eddy | 32.6542 | -103.8949 | Major-Title V | Equipment | 5 | DEHY-1a reboiler | Glycol Dehy Reboiler Burner | Active | Glycol Dehydrator Reboiler | Hanover | Not reported | 3418 | 2006-02-01 11:00 | 2009-05-01 11:00 | 2 | MM BTU/h | 2 | MM BTU/h | 2 | MM BTU/h | 2 | MM BTU/h | Allowable | Volatile Organic Compounds (VOC) | 0.012 | lb/h | Uncontrolled |  |  |  | Natural Gas | 8760 | 3-10-003-02 | 40 CFR 63 Subpart A / 40 CFR 63 Subpart HH / 40 CFR 63 Subpart ZZZZ / 40 CFR 64 CAM | 44068.4584 | All | Oil & Gas | All | Glycol Dehy Reboiler Burner | All | Volatile Organic Compounds (VOC) | All | All
Enterprise Field Services, LLC | 26896 | Chaparral Gas Plant | Oil & Gas | O&G-Gas Plant | Eddy | 32.6542 | -103.8949 | Major-Title V | Equipment | 24 | DEHY-2a reboiler | Glycol Dehy Reboiler Burner | Active | Glycol Dehydrator Reboiler | Flame Co | Not reported | 1310-72K | 2014-01-01 11:00 | 2014-01-01 11:00 | 1 | MM BTU/h | 1 | MM BTU/h | 1 | MM BTU/h | 1 | MM BTU/h | Allowable | Volatile Organic Compounds (VOC) | 0.006 | lb/h | Uncontrolled |  |  |  | Natural Gas | 8760 | 3-10-003-02 | 40 CFR 60 Subpart A / 40 CFR 60 Subpart OOOO / 40 CFR 63 Subpart A / 40 CFR 63 Subpart HH / 40 CFR 63 Subpart ZZZZ / 40 CFR 64 CAM | 44068.4584 | All | Oil & Gas | All | Glycol Dehy Reboiler Burner | All | Volatile Organic Compounds (VOC) | All | All
Enterprise Field Services, LLC | 26896 | Chaparral Gas Plant | Oil & Gas | O&G-Gas Plant | Eddy | 32.6542 | -103.8949 | Major-Title V | Equipment | 5 | DEHY-1a reboiler | Glycol Dehy Reboiler Burner | Active | Glycol Dehydrator Reboiler | Hanover | Not reported | 3418 | 2006-02-01 11:00 | 2009-05-01 11:00 | 2 | MM BTU/h | 2 | MM BTU/h | 2 | MM BTU/h | 2 | MM BTU/h | Allowable | Volatile Organic Compounds (VOC) | 0.051 | tons/y | Uncontrolled |  |  |  | Natural Gas | 8760 | 3-10-003-02 | 40 CFR 63 Subpart A / 40 CFR 63 Subpart HH / 40 CFR 63 Subpart ZZZZ / 40 CFR 64 CAM | 44068.4584 | All | Oil & Gas | All | Glycol Dehy Reboiler Burner | All | Volatile Organic Compounds (VOC) | All | All
Enterprise Field Services, LLC | 26896 | Chaparral Gas Plant | Oil & Gas | O&G-Gas Plant | Eddy | 32.6542 | -103.8949 | Major-Title V | Equipment | 6 | DEHY-1b still vent-flash | Glycol Dehy Still Vent/Flash Tank | Active | Glycol Dehydrator Still vent/Flash tank | Smith | Not reported | CR5097 | 2006-04-01 11:06 | 2009-05-01 11:06 | 70 | MM SCF/d | 70 | MM SCF/d | 70 | MM SCF/d | 70 | MM SCF/d | Allowable | Volatile Organic Compounds (VOC) | 0.34 | lb/h | BTEX Condenser/Incinerator | Incinerator |  |  | Natural Gas | 8760 | 3-10-003-01 | 40 CFR 63 Subpart A / 40 CFR 63 Subpart HH / 40 CFR 63 Subpart ZZZZ / 40 CFR 64 CAM | 44068.4625 | All | Oil & Gas | All | Glycol Dehy Still Vent/Flash Tank | All | Volatile Organic Compounds (VOC) | All | All
Enterprise Field Services, LLC | 26896 | Chaparral Gas Plant | Oil & Gas | O&G-Gas Plant | Eddy | 32.6542 | -103.8949 | Major-Title V | Equipment | 25 | DEHY-2b still vent-flash | Glycol Dehy Still Vent/Flash Tank | Active | Glycol Dehydrator Still vent/Flash tank | Valerus | Not reported | P3908 | 2014-01-01 11:06 | 2015-01-01 11:06 | 70 | MM SCF/d | 70 | MM SCF/d | 70 | MM SCF/d | 70 | MM SCF/d | Allowable | Volatile Organic Compounds (VOC) | 0.59 | lb/h | BTEX Condenser/Incinerator | Flare |  |  | Natural Gas | 8760 | 3-10-003-01 | 40 CFR 60 Subpart A / 40 CFR 60 Subpart OOOO / 40 CFR 63 Subpart A / 40 CFR 63 Subpart HH / 40 CFR 63 Subpart ZZZZ / 40 CFR 64 CAM | 44068.4625 | All | Oil & Gas | All | Glycol Dehy Still Vent/Flash Tank | All | Volatile Organic Compounds (VOC) | All | All
Enterprise Field Services, LLC | 26896 | Chaparral Gas Plant | Oil & Gas | O&G-Gas Plant | Eddy | 32.6542 | -103.8949 | Major-Title V | Equipment | 24 | DEHY-2a reboiler | Glycol Dehy Reboiler Burner | Active | Glycol Dehydrator Reboiler | Flame Co | Not reported | 1310-72K | 2014-01-01 11:00 | 2014-01-01 11:00 | 1 | MM BTU/h | 1 | MM BTU/h | 1 | MM BTU/h | 1 | MM BTU/h | Allowable | Volatile Organic Compounds (VOC) | 0.025 | tons/y | Uncontrolled |  |  |  | Natural Gas | 8760 | 3-10-003-02 | 40 CFR 60 Subpart A / 40 CFR 60 Subpart OOOO / 40 CFR 63 Subpart A / 40 CFR 63 Subpart HH / 40 CFR 63 Subpart ZZZZ / 40 CFR 64 CAM | 44068.4584 | All | Oil & Gas | All | Glycol Dehy Reboiler Burner | All | Volatile Organic Compounds (VOC) | All | All
Enterprise Field Services, LLC | 26896 | Chaparral Gas Plant | Oil & Gas | O&G-Gas Plant | Eddy | 32.6542 | -103.8949 | Major-Title V | Equipment | 6 | DEHY-1b still vent-flash | Glycol Dehy Still Vent/Flash Tank | Active | Glycol Dehydrator Still vent/Flash tank | Smith | Not reported | CR5097 | 2006-04-01 11:06 | 2009-05-01 11:06 | 70 | MM SCF/d | 70 | MM SCF/d | 70 | MM SCF/d | 70 | MM SCF/d | Allowable | Volatile Organic Compounds (VOC) | 1.45 | tons/y | BTEX Condenser/Incinerator | Incinerator |  |  | Natural Gas | 8760 | 3-10-003-01 | 40 CFR 63 Subpart A / 40 CFR 63 Subpart HH / 40 CFR 63 Subpart ZZZZ / 40 CFR 64 CAM | 44068.4625 | All | Oil & Gas | All | Glycol Dehy Still Vent/Flash Tank | All | Volatile Organic Compounds (VOC) | All | All
Harvest Four Corners LLC | 23827 | Harvest - Eul Canyon Compressor Station | Oil & Gas | O&G-Compressor Station | Rio Arriba | 36.9599 | -107.4091 | Synthetic Minor | Equipment | 8 | 7a | Glycol Dehy Still Vent/Flash Tank | Active | TEG Dehydrator(15 MMSCFD) | Pesco (or equivalent) |  | 101463 | 1995-01-01 11:06 |  | 15 | MM SCF/d | 15 | MM SCF/d |  |  |  |  | Allowable | Volatile Organic Compounds (VOC) | 13 | tons/y | Uncontrolled |  |  |  | Natural Gas | 8760 | 3-10-003-01 | 40 CFR 63 Subpart HH | 44068.4625 | All | Oil & Gas | All | Glycol Dehy Still Vent/Flash Tank | All | Volatile Organic Compounds (VOC) | All | All | 6.24 | 10583 | 21560
Devon Energy Production Company LP | 27184 | Devon Energy - Arena Roja Federal No6 | Oil & Gas | O&G-Compressor Station | Lea | 32.0161 | -103.37 | Notice of Intent | Equipment | 9 | 4 | Glycol Dehy Still Vent/Flash Tank | Active | 2.0 MMcf/d Glycol Dehydrator | Kimray | 3-15 | N/A |  |  | 2 | MM SCF/d | 2 | MM SCF/d |  |  |  |  | Allowable | Volatile Organic Compounds (VOC) | 1.74 | lb/h | Uncontrolled | [5 empty] | 3-10-003-01 |  | 44068.4625 | All | Oil & Gas | All | Glycol Dehy Still Vent/Flash Tank | All | Volatile Organic Compounds (VOC) | All | All
Devon Energy Production Company LP | 27184 | Devon Energy - Arena Roja Federal No6 | Oil & Gas | O&G-Compressor Station | Lea | 32.0161 | -103.37 | Notice of Intent | Equipment | 9 | 4 | Glycol Dehy Still Vent/Flash Tank | Active | 2.0 MMcf/d Glycol Dehydrator | Kimray | 3-15 | N/A |  |  | 2 | MM SCF/d | 2 | MM SCF/d |  |  |  |  | Allowable | Volatile Organic Compounds (VOC) | 7.62 | tons/y | Uncontrolled | [5 empty] | 3-10-003-01 |  | 44068.4625 | All | Oil & Gas | All | Glycol Dehy Still Vent/Flash Tank | All | Volatile Organic Compounds (VOC) | All | All
Harvest Four Corners LLC | 23827 | Harvest - Eul Canyon Compressor Station | Oil & Gas | O&G-Compressor Station | Rio Arriba | 36.9599 | -107.4091 | Synthetic Minor | Equipment | 19 | 8a | Glycol Dehy Still Vent/Flash Tank | Active | TEG Dehydrator (15 MMSCFD) | Pesco (or equivalent) |  | 101465 | 1995-01-01 11:06 |  | 15 | MM SCF/d | 15 | MM SCF/d |  |  |  |  | Allowable | Volatile Organic Compounds (VOC) | 13 | tons/y | Uncontrolled |  |  |  | Natural Gas | 8760 | 3-10-003-01 | 40 CFR 63 Subpart HH | 44068.4625 | All | Oil & Gas | All | Glycol Dehy Still Vent/Flash Tank | All | Volatile Organic Compounds (VOC) | All | All | 6.24 | 10583 | 21560
XTO Energy Inc | 27247 | XTO - Big Eddy Facility Station No156 | Oil & Gas | O&G-Compressor Station | Eddy | 32.4106 | -104.0626 | Synthetic Minor | Equipment | 2 | 2 | Glycol Dehy Reboiler Burner | Active | TEG Dehy still vent & condenser 15 MMSCFD | United/Valerus Process Systems | 99560550 |  | 2007-12-01 11:00 |  | 15 | MM SCFD | 15 | MM SCFD | 0.38 | MM BTU/h | 0.38 | MM BTU/h | Allowable | Volatile Organic Compounds (VOC) | 1.3 | lb/h | Condenser |  |  |  | Natural Gas | 8760 | 3-10-003-02 |  | 44068.4584 | All | Oil & Gas | All | Glycol Dehy Reboiler Burner | All | Volatile Organic Compounds (VOC) | All | All
Hilcorp Energy Company | 27353 | Hilcorp - Grassy Canyon No7 | Oil & Gas | O&G-Compressor Station | San Juan | 36.9564 | -107.6135 | Notice of Intent | Equipment | 6 | DH1 | Glycol Dehy Still Vent/Flash Tank | Active | Dehy still vent | [9 empty] | 2 | MM SCFD |  |  | Allowable | Volatile Organic Compounds (VOC) | 1.1 | lb/h | Uncontrolled |  |  |  |  | 8760 | 3-10-002-27 | 40 CFR 63 Subpart HH | 44068.4625 | All | Oil & Gas | All | Glycol Dehy Still Vent/Flash Tank | All | Volatile Organic Compounds (VOC) | All | All
Hilcorp Energy Company | 27353 | Hilcorp - Grassy Canyon No7 | Oil & Gas | O&G-Compressor Station | San Juan | 36.9564 | -107.6135 | Notice of Intent | Equipment | 6 | DH1 | Glycol Dehy Still Vent/Flash Tank | Active | Dehy still vent | [9 empty] | 2 | MM SCFD |  |  | Allowable | Volatile Organic Compounds (VOC) | 4.7 | tons/y | Uncontrolled |  |  |  |  | 8760 | 3-10-002-27 | 40 CFR 63 Subpart HH | 44068.4625 | All | Oil & Gas | All | Glycol Dehy Still Vent/Flash Tank | All | Volatile Organic Compounds (VOC) | All | All
Lucid Energy Delaware, LLC | 27356 | Atoka Dehydration Facility | Oil & Gas | O&G-Dehydrator | Eddy | 32.7533 | -104.3497 | Notice of Intent | Equipment | 1 | 1 | Glycol Dehy Still Vent/Flash Tank | Removed | Removed TEG Glycol Dehydrator Still and Flash Tank | TBD | TBD | TBD | [6 empty] | 60 | MM SCFD |  |  | Allowable | Volatile Organic Compounds (VOC) | 21.9 | tons/y | Miscellaneous Control Devices | Condenser |  |  |  | 8760 | 3-10-002-27 |  | 44068.4625 | All | Oil & Gas | All | Glycol Dehy Still Vent/Flash Tank | All | Volatile Organic Compounds (VOC) | All | All
Lucid Energy Delaware, LLC | 27356 | Atoka Dehydration Facility | Oil & Gas | O&G-Dehydrator | Eddy | 32.7533 | -104.3497 | Notice of Intent | Equipment | 1 | 1 | Glycol Dehy Still Vent/Flash Tank | Removed | Removed TEG Glycol Dehydrator Still and Flash Tank | TBD | TBD | TBD | [6 empty] | 60 | MM SCFD |  |  | Allowable | Volatile Organic Compounds (VOC) | 5 | lb/h | Miscellaneous Control Devices | Condenser |  |  |  | 8760 | 3-10-002-27 |  | 44068.4625 | All | Oil & Gas | All | Glycol Dehy Still Vent/Flash Tank | All | Volatile Organic Compounds (VOC) | All | All
Lucid Energy Delaware, LLC | 27356 | Atoka Dehydration Facility | Oil & Gas | O&G-Dehydrator | Eddy | 32.7533 | -104.3497 | Notice of Intent | Equipment | 5 | 001a | Glycol Dehy Still Vent/Flash Tank | Active | TEG Glycol Dehydrator Still Vent | TBD | TBD | TBD | [6 empty] | 60 | MM SCFD |  |  | Allowable | Volatile Organic Compounds (VOC) | 57.1 | tons/y | Miscellaneous Control Devices | Condenser |  |  |  | 8760 | 3-10-003-01 |  | 44068.4625 | All | Oil & Gas | All | Glycol Dehy Still Vent/Flash Tank | All | Volatile Organic Compounds (VOC) | All | All
Chevron USA Inc | 27474 | Chevron - Jumping Spring 16 State 1H | Oil & Gas | O&G-Production Facility | Lea | 32.9542 | -104.0208 | Notice of Intent | Equipment | 6 | GLYVNT | Glycol Dehy Still Vent/Flash Tank | Active | Triethylene Glycol Dehy still vent 0.6 MMscfd | [5 empty] | 0.6 | MM SCFD | [6 empty] | Allowable | Volatile Organic Compounds (VOC) | 82.6 | tons/y | [5 empty] | 8760 | 3-10-002-27 | 40 CFR 60 Subpart HH / 40 CFR 63 Subpart A / Minor Source | 44068.4625 | All | Oil & Gas | All | Glycol Dehy Still Vent/Flash Tank | All | Volatile Organic Compounds (VOC) | All | All
Chevron USA Inc | 27474 | Chevron - Jumping Spring 16 State 1H | Oil & Gas | O&G-Production Facility | Lea | 32.9542 | -104.0208 | Notice of Intent | Equipment | 6 | GLYVNT | Glycol Dehy Still Vent/Flash Tank | Active | Triethylene Glycol Dehy still vent 0.6 MMscfd | [5 empty] | 0.6 | MM SCFD | [6 empty] | Allowable | Volatile Organic Compounds (VOC) | 18.9 | lb/h | [5 empty] | 8760 | 3-10-002-27 | 40 CFR 60 Subpart HH / 40 CFR 63 Subpart A / Minor Source | 44068.4625 | All | Oil & Gas | All | Glycol Dehy Still Vent/Flash Tank | All | Volatile Organic Compounds (VOC) | All | All
Apache Corporation | 27510 | Apache - Prairie Fire State No 1 Battery | Oil & Gas | O&G-Production Facility | Lea | 32.515 | -103.4371 | Notice of Intent | Equipment | 2 | 2 | Glycol Dehy Still Vent/Flash Tank | Active | Glycol Still Vent | Natco 32902 |  | Unknown | [10 empty] | Allowable | Volatile Organic Compounds (VOC) | 14 | tons/y | Uncontrolled |  |  |  |  | 8760 | 3-10-003-01 |  | 44068.4625 | All | Oil & Gas | All | Glycol Dehy Still Vent/Flash Tank | All | Volatile Organic Compounds (VOC) | All | All
Apache Corporation | 27510 | Apache - Prairie Fire State No 1 Battery | Oil & Gas | O&G-Production Facility | Lea | 32.515 | -103.4371 | Notice of Intent | Equipment | 2 | 2 | Glycol Dehy Still Vent/Flash Tank | Active | Glycol Still Vent | Natco 32902 |  | Unknown | [10 empty] | Allowable | Volatile Organic Compounds (VOC) | 3.2 | lb/h | Uncontrolled |  |  |  |  | 8760 | 3-10-003-01 |  | 44068.4625 | All | Oil & Gas | All | Glycol Dehy Still Vent/Flash Tank | All | Volatile Organic Compounds (VOC) | All | All
Mewbourne Oil Company | 27656 | Dilly Bar Compressor Station | Oil & Gas | O&G-Compressor Station | Lea | 32.4865 | -103.3866 | Minor | Equipment | 4 | 4a | Glycol Dehy Still Vent/Flash Tank | Active | Dehydrator Still Vent |  |  |  |  | 2005-04-15 11:06 |  |  |  |  | 4.5 | MM ft^3/d | 4.5 | MM ft^3/d | Allowable | Volatile Organic Compounds (VOC) | 1.6 | tons/y | Uncontrolled |  |  |  | Natural Gas | 8760 | 3-10-002-27 |  | 44068.4625 | All | Oil & Gas | All | Glycol Dehy Still Vent/Flash Tank | All | Volatile Organic Compounds (VOC) | All | All
Harvest Four Corners LLC | 23827 | Harvest - Eul Canyon Compressor Station | Oil & Gas | O&G-Compressor Station | Rio Arriba | 36.9599 | -107.4091 | Synthetic Minor | Equipment | 20 | 9a | Glycol Dehy Still Vent/Flash Tank | Active | TEG Dehydrator (12 MMSCFD) | Pesco (or equivalent) |  | TBD |  |  | 12 | MM SCF/d | 12 | MM SCF/d |  |  |  |  | Allowable | Volatile Organic Compounds (VOC) | 13 | tons/y | Uncontrolled |  |  |  | Natural Gas | 8760 | 3-10-003-01 | 40 CFR 63 Subpart HH | 44068.4625 | All | Oil & Gas | All | Glycol Dehy Still Vent/Flash Tank | All | Volatile Organic Compounds (VOC) | All | All | 6.24 | 10583 | 21560
XTO Energy Inc | 27709 | XTO - PGA CDP & SWD | Oil & Gas | O&G-Compressor Station | San Juan | 36.2636 | -107.9983 | Minor | Equipment | 8 | DEHYBTU | Glycol Dehy Still Vent/Flash Tank | Active | Dehydrator Still Vent (10 MMSCFD) | [5 empty] | 10 | MM SCF/d |  |  | 10 | MM SCF/d |  |  | Allowable | Volatile Organic Compounds (VOC) | 0.8 | lb/h | Condenser |  |  |  |  | 8760 | 3-10-003-01 |  | 44068.4625 | All | Oil & Gas | All | Glycol Dehy Still Vent/Flash Tank | All | Volatile Organic Compounds (VOC) | All | All
Frontier Field Services LLC | 27765 | Frontier - Loco Hills CS | Oil & Gas | O&G-Compressor Station | Eddy | 32.8082 | -104.0192 | Synthetic Minor | Equipment | 3 | H1 | Glycol Dehy Reboiler Burner | Active | Natural gas fired heater | Exterran | 2 MMBtu/hr | 1301-93A | 2013-01-01 11:00 | 2013-01-01 11:00 | 2 | MM BTU/h | 2 | MM BTU/h | 2 | MM BTU/h | 2 | MM BTU/h | Actual | Volatile Organic Compounds (VOC) | 0.04 | tons/y |  |  |  |  | Natural Gas | 8760 | 3-10-002-28 |  | 44068.4584 | All | Oil & Gas | All | Glycol Dehy Reboiler Burner | All | Volatile Organic Compounds (VOC) | All | All
XTO Energy Inc | 28015 | XTO - Las Animas Dehy GCP1-3888 | Oil & Gas | O&G-Compressor Station | Eddy | 32.3654 | -104.0912 | Synthetic Minor | Equipment | 1 | 1a | Glycol Dehy Reboiler Burner | Active | Reboiler | TBD | [12 empty] | Allowable | Volatile Organic Compounds (VOC) | 0.012 | tons/y | Uncontrolled |  |  |  |  | 8760 | 3-10-002-28 |  | 44068.4584 | All | Oil & Gas | All | Glycol Dehy Reboiler Burner | All | Volatile Organic Compounds (VOC) | All | All
XTO Energy Inc | 28015 | XTO - Las Animas Dehy GCP1-3888 | Oil & Gas | O&G-Compressor Station | Eddy | 32.3654 | -104.0912 | Synthetic Minor | Equipment | 1 | 1a | Glycol Dehy Reboiler Burner | Active | Reboiler | TBD | [12 empty] | Allowable | Volatile Organic Compounds (VOC) | 0.003 | lb/h | Uncontrolled |  |  |  |  | 8760 | 3-10-002-28 |  | 44068.4584 | All | Oil & Gas | All | Glycol Dehy Reboiler Burner | All | Volatile Organic Compounds (VOC) | All | All
XTO Energy Inc | 28015 | XTO - Las Animas Dehy GCP1-3888 | Oil & Gas | O&G-Compressor Station | Eddy | 32.3654 | -104.0912 | Synthetic Minor | Equipment | 2 | 1b | Glycol Dehy Still Vent/Flash Tank | Active | Still Vent | United/ Valerus Process Systems | TBD | [7 empty] | 80 | MM SCFD/d |  |  | Allowable | Volatile Organic Compounds (VOC) | 0.53 | tons/y | Incinerator |  |  |  |  | 8760 | 3-10-003-01 |  | 44068.4625 | All | Oil & Gas | All | Glycol Dehy Still Vent/Flash Tank | All | Volatile Organic Compounds (VOC) | All | All
SG Interests l Ltd | 28381 | SG Interests I Ltd - El Pintado CDP Facility | Oil & Gas | O&G-Compressor Station | McKinley | 35.9806 | -107.4606 | Minor | Equipment | 12 | D2 | Glycol Dehy Still Vent/Flash Tank | Active | Dehy still vent | P&A, Inc. |  | 2534 | 1992-01-01 11:06 |  | 5 | MM SCF/d | 5 | MM SCF/d | 5 | MM SCF/d | 5 | MM SCF/d | Allowable | Volatile Organic Compounds (VOC) | 0.6 | tons/y | Uncontrolled |  |  |  | Natural Gas | 8760 | 3-10-003-01 |  | 44068.4625 | All | Oil & Gas | All | Glycol Dehy Still Vent/Flash Tank | All | Volatile Organic Compounds (VOC) | All | All
Devon Energy Production Company LP | 28410 | Devon Energy - Arena Roja Federal NO5 | Oil & Gas | O&G-Tank Battery/Bulk Fuel Storage | Lea | 32.018 | -103.3575 | Notice of Exemption | Equipment | 5 | 8 | Glycol Dehy Still Vent/Flash Tank | Active | Glycol Dehy Still Vent | [5 empty] | 2.4 | MM SCF/d | 2.4 | MM SCF/d |  |  |  |  | Allowable | Volatile Organic Compounds (VOC) | 4.8 | lb/h | Uncontrolled |  |  |  |  | 8760 | 3-10-003-01 |  | 44068.4625 | All | Oil & Gas | All | Glycol Dehy Still Vent/Flash Tank | All | Volatile Organic Compounds (VOC) | All | All
Devon Energy Production Company LP | 28410 | Devon Energy - Arena Roja Federal NO5 | Oil & Gas | O&G-Tank Battery/Bulk Fuel Storage | Lea | 32.018 | -103.3575 | Notice of Exemption | Equipment | 5 | 8 | Glycol Dehy Still Vent/Flash Tank | Active | Glycol Dehy Still Vent | [5 empty] | 2.4 | MM SCF/d | 2.4 | MM SCF/d |  |  |  |  | Allowable | Volatile Organic Compounds (VOC) | 21.1 | tons/y | Uncontrolled |  |  |  |  | 8760 | 3-10-003-01 |  | 44068.4625 | All | Oil & Gas | All | Glycol Dehy Still Vent/Flash Tank | All | Volatile Organic Compounds (VOC) | All | All
Devon Energy Production Company LP | 28493 | Devon Energy - Tomcat 21 Federal Battery | Oil & Gas | O&G-Tank Battery/Bulk Fuel Storage | Eddy | 32.2975 | -103.6824 | Notice of Intent | Equipment | 7 | 9 | Glycol Dehy Still Vent/Flash Tank | Active | Glycol Dehy Still Vent | [9 empty] | 1 | MM SCF/d |  |  | Allowable | Volatile Organic Compounds (VOC) | 3.7 | tons/y | Uncontrolled |  |  |  |  | 8760 | 3-10-002-27 | 40 CFR 63 Subpart HH | 44068.4625 | All | Oil & Gas | All | Glycol Dehy Still Vent/Flash Tank | All | Volatile Organic Compounds (VOC) | All | All
Devon Energy Production Company LP | 28493 | Devon Energy - Tomcat 21 Federal Battery | Oil & Gas | O&G-Tank Battery/Bulk Fuel Storage | Eddy | 32.2975 | -103.6824 | Notice of Intent | Equipment | 7 | 9 | Glycol Dehy Still Vent/Flash Tank | Active | Glycol Dehy Still Vent | [9 empty] | 1 | MM SCF/d |  |  | Allowable | Volatile Organic Compounds (VOC) | 0.8 | lb/h | Uncontrolled |  |  |  |  | 8760 | 3-10-002-27 | 40 CFR 63 Subpart HH | 44068.4625 | All | Oil & Gas | All | Glycol Dehy Still Vent/Flash Tank | All | Volatile Organic Compounds (VOC) | All | All
Frontier Field Services LLC | 29329 | Durango Midstream - BKU Compressor Station | Oil & Gas | O&G-Compressor Station | Eddy | 32.8122 | -104.0448 | Major-Title V | Equipment | 17 | V2/F2 | Glycol Dehy Still Vent/Flash Tank | Active | Glycol Dehydrator Still Vent/Flash Tank | Not Reported | Not applicable | Not Reported | 2012-01-01 11:06 | 2013-01-01 11:06 | 20 | MM SCF/d | 20 | MM SCF/d | 20 | MM SCF/d | 20 | MM SCF/d | Actual | Volatile Organic Compounds (VOC) | 1.1 | tons/y | [5 empty] | 8760 | 3-10-003-01 | 40 CFR 63 Subpart A / 40 CFR 63 Subpart HH | 44068.4625 | All | Oil & Gas | All | Glycol Dehy Still Vent/Flash Tank | All | Volatile Organic Compounds (VOC) | All | All
Lucid Artesia Company | 24315 | Lucid Artesia - Southern Union Compressor Station | Oil & Gas | O&G-Compressor Station | Eddy | 32.8203 | -104.2389 | Minor | Equipment | 5 | Dehy-1 | Glycol Dehy Still Vent/Flash Tank | Active | Glycol Dehydration Still Vent/Flash Tank | JW Williams | Not applicable | TBD |  | 2005-07-22 11:06 | 30 | MM SCF/d | 30 | MM SCF/d | 5.8 | gal/min | 5.8 | gal/min | Allowable | Volatile Organic Compounds (VOC) | 14 | tons/y | Condenser | Incinerator |  |  |  | 8760 | 3-10-002-27 | 40 CFR 63 Subpart HH | 44068.4625 | All | Oil & Gas | All | Glycol Dehy Still Vent/Flash Tank | All | Volatile Organic Compounds (VOC) | All | All | 0
Lucid Energy Delaware, LLC | 29403 | Lucid Energy - Frac Cat Compressor Station | Oil & Gas | O&G-Compressor Station | Lea | 32.2003 | -103.6831 | Major-Title V | Equipment | 18 | RBL-1 | Glycol Dehy Reboiler Burner | Active | Glycol Dehydrator Reboiler | Exterran | Not applicable | 9447 | 2010-01-01 11:00 |  | 0.75 | MM BTU/h | 0.75 | MM BTU/h | 0.75 | MM BTU/h | 0.75 | MM BTU/h | Allowable | Volatile Organic Compounds (VOC) | 1.9 | tons/y |  |  |  |  | Natural Gas | 8760 | 3-10-003-02 |  | 44068.4584 | All | Oil & Gas | All | Glycol Dehy Reboiler Burner | All | Volatile Organic Compounds (VOC) | All | All
Lucid Energy Delaware, LLC | 29403 | Lucid Energy - Frac Cat Compressor Station | Oil & Gas | O&G-Compressor Station | Lea | 32.2003 | -103.6831 | Major-Title V | Equipment | 20 | RBL-2 | Glycol Dehy Reboiler Burner | Active | Glycol Dehydrator Reboiler | TD | Not applicable | TBD |  |  | 1.25 | MM BTU/h | 1.25 | MM BTU/h | 1.25 | MM BTU/h | 1.25 | MM BTU/h | Allowable | Volatile Organic Compounds (VOC) | 1.9 | tons/y |  |  |  |  | Natural Gas | 8760 | 3-10-003-02 |  | 44068.4584 | All | Oil & Gas | All | Glycol Dehy Reboiler Burner | All | Volatile Organic Compounds (VOC) | All | All
Lucid Energy Delaware, LLC | 29537 | Lucid Energy - Coyote Compressor Station | Oil & Gas | O&G-Compressor Station | Eddy | 32.1506 | -104.1975 | Synthetic Minor | Equipment | 5 | Dehy 1 | Glycol Dehy Reboiler Burner | Active | Dehydrator | Hanover | Not applicable | Not applicable |  |  | 8.5 | gal/min | 30 | MM SCF/d | 30 | MM SCF/d | 30 | MM SCF/d | Allowable | Volatile Organic Compounds (VOC) | 6.4 | lb/h | Condenser |  |  |  |  | 8760 | 3-10-003-01 | 40 CFR 60 Subpart HH | 44068.4584 | All | Oil & Gas | All | Glycol Dehy Reboiler Burner | All | Volatile Organic Compounds (VOC) | All | All
Lucid Energy Delaware, LLC | 29590 | Lucid - Big Lizard Compressor Station | Oil & Gas | O&G-Compressor Station | Lea | 32.3076 | -103.6199 | Major-Title V | Equipment | 7 | Dehy-1 | Glycol Dehy Still Vent/Flash Tank | Active | TEG Dehydrator Still Vent | TBD | NA | NA |  | 2018-08-10 11:06 | 30 | MM SCF/d | 30 | MM SCF/d | 30 | MM SCF/d | 30 | MM SCF/d | Allowable | Volatile Organic Compounds (VOC) | 3.04 | tons/y | BTEX Condenser/Incinerator |  |  |  |  | 8760 | 3-10-003-01 | 40 CFR 63 Subpart HH | 44068.4625 | All | Oil & Gas | All | Glycol Dehy Still Vent/Flash Tank | All | Volatile Organic Compounds (VOC) | All | All | 0
Lucid Energy Delaware, LLC | 29590 | Lucid - Big Lizard Compressor Station | Oil & Gas | O&G-Compressor Station | Lea | 32.3076 | -103.6199 | Major-Title V | Equipment | 9 | Dehy-2 | Glycol Dehy Still Vent/Flash Tank | Active | TEG Dehydrator Still Vent | TBD | NA | NA |  | 2018-08-10 11:06 | 30 | MM SCF/d | 30 | MM SCF/d | 30 | MM SCF/d | 30 | MM SCF/d | Allowable | Volatile Organic Compounds (VOC) | 3.04 | tons/y | BTEX Condenser/Incinerator |  |  |  |  | 8760 | 3-10-003-01 | 40 CFR 63 Subpart HH | 44068.4625 | All | Oil & Gas | All | Glycol Dehy Still Vent/Flash Tank | All | Volatile Organic Compounds (VOC) | All | All | 0
Lucid Energy Delaware, LLC | 29590 | Lucid - Big Lizard Compressor Station | Oil & Gas | O&G-Compressor Station | Lea | 32.3076 | -103.6199 | Major-Title V | Equipment | 16 | Dehy-3 | Glycol Dehy Still Vent/Flash Tank | Active | TEG Dehydrator Still Vent | TBD | NA | NA |  | 2018-08-10 11:06 | 30 | MM SCF/d | 30 | MM SCF/d | 30 | MM SCF/d | 30 | MM SCF/d | Allowable | Volatile Organic Compounds (VOC) | 3.04 | tons/y | BTEX Condenser/Incinerator |  |  |  |  | 8760 | 3-10-003-01 | 40 CFR 63 Subpart HH | 44068.4625 | All | Oil & Gas | All | Glycol Dehy Still Vent/Flash Tank | All | Volatile Organic Compounds (VOC) | All | All | 0
Frontier Field Services LLC | 31815 | Frontier - Coyote Compressor Station | Oil & Gas | O&G-Compressor Station | Eddy | 32.7894 | -104.1594 | Minor | Equipment | 15 | DEHY-1 | Glycol Dehy Still Vent/Flash Tank | Active | Venturi system w/ Condenser | Kimray | NA | 45015 | 2012-01-01 11:06 | 2012-01-01 11:06 |  |  |  |  | 20 | MM SCF/d | 20 | MM SCF/d | Allowable | Volatile Organic Compounds (VOC) | 4.68 | tons/y | Uncontrolled |  |  |  |  | 8760 | 3-10-002-27 | 40 CFR 63 Subpart HH | 44068.4625 | All | Oil & Gas | All | Glycol Dehy Still Vent/Flash Tank | All | Volatile Organic Compounds (VOC) | All | All | 2.2464 | 10583 | 21560
Cimarex Energy Co of Colorado | 32449 | Bay Meadows Compressor Station | Oil & Gas | O&G-Compressor Station | Eddy | 32.1369 | -104.2509 | Synthetic Minor | Equipment | 8 | GLYVNT | Glycol Dehy Still Vent/Flash Tank | Active | glycol dehy still vent | [5 empty] | 60 | MM SCF/d | [6 empty] | Allowable | Volatile Organic Compounds (VOC) | 9.54 | tons/y | Condenser |  |  |  |  | 8760 | 3-10-003-01 | 40 CFR 63 Subpart HH | 44068.4625 | All | Oil & Gas | All | Glycol Dehy Still Vent/Flash Tank | All | Volatile Organic Compounds (VOC) | All | All | 0
Lucid Energy Delaware, LLC | 29800 | Lucid Energy - Palo Duro Gas Processing Facility | Oil & Gas | O&G-Dehydrator | Eddy | 32.2597 | -104.1547 | Synthetic Minor | Equipment | 6 | EP-3 | Glycol Dehy Still Vent/Flash Tank | Active | TEG Dehydrator Still Vent | Exterran | Not applicable | CL-11-551 | 2011-01-01 11:06 | 2011-01-01 11:06 | 50 | MM SCF/d | 50 | MM SCF/d | 50 | MM SCF/d | 50 | MM SCF/d | Allowable | Volatile Organic Compounds (VOC) | 2.4 | lb/h | Condenser |  |  |  |  | 8760 | 3-10-002-27 | 40 CFR 60 Subpart HH | 44068.4625 | All | Oil & Gas | All | Glycol Dehy Still Vent/Flash Tank | All | Volatile Organic Compounds (VOC) | All | All
Lucid Energy Delaware, LLC | 29885 | Lucid Energy - Red Hills Gas Processing Plant | Oil & Gas | O&G-Gas Plant | Lea | 32.2106 | -103.5239 | Major-Title V | Equipment | 32 | 2-EP-1e | Glycol Dehy Reboiler Burner | Active | Glycol Dehydrator Reboiler | Reset Energy | N/A | F-6 |  | 2017-12-24 11:00 | 3 | MM BTU/h | 3 | MM BTU/h | 3 | MM BTU/h | 3 | MM BTU/h | Potential | Volatile Organic Compounds (VOC) | 0.02 | lb/h |  |  |  |  | Natural Gas | 8760 | 3-10-004-04 | 40 CFR 60 Subpart Dc / 40 CFR 63 Subpart DDDDD | 44068.4584 | All | Oil & Gas | All | Glycol Dehy Reboiler Burner | All | Volatile Organic Compounds (VOC) | All | All
Lucid Energy Delaware, LLC | 29885 | Lucid Energy - Red Hills Gas Processing Plant | Oil & Gas | O&G-Gas Plant | Lea | 32.2106 | -103.5239 | Major-Title V | Equipment | 32 | 2-EP-1e | Glycol Dehy Reboiler Burner | Active | Glycol Dehydrator Reboiler | Reset Energy | N/A | F-6 |  | 2017-12-24 11:00 | 3 | MM BTU/h | 3 | MM BTU/h | 3 | MM BTU/h | 3 | MM BTU/h | Actual | Volatile Organic Compounds (VOC) | 0.07 | tons/y |  |  |  |  | Natural Gas | 8760 | 3-10-004-04 | 40 CFR 60 Subpart Dc / 40 CFR 63 Subpart DDDDD | 44068.4584 | All | Oil & Gas | All | Glycol Dehy Reboiler Burner | All | Volatile Organic Compounds (VOC) | All | All
Lucid Energy Delaware, LLC | 29885 | Lucid Energy - Red Hills Gas Processing Plant | Oil & Gas | O&G-Gas Plant | Lea | 32.2106 | -103.5239 | Major-Title V | Equipment | 32 | 2-EP-1e | Glycol Dehy Reboiler Burner | Active | Glycol Dehydrator Reboiler | Reset Energy | N/A | F-6 |  | 2017-12-24 11:00 | 3 | MM BTU/h | 3 | MM BTU/h | 3 | MM BTU/h | 3 | MM BTU/h | Potential | Volatile Organic Compounds (VOC) | 0.07 | tons/y |  |  |  |  | Natural Gas | 8760 | 3-10-004-04 | 40 CFR 60 Subpart Dc / 40 CFR 63 Subpart DDDDD | 44068.4584 | All | Oil & Gas | All | Glycol Dehy Reboiler Burner | All | Volatile Organic Compounds (VOC) | All | All
Lucid Energy Delaware, LLC | 29885 | Lucid Energy - Red Hills Gas Processing Plant | Oil & Gas | O&G-Gas Plant | Lea | 32.2106 | -103.5239 | Major-Title V | Equipment | 40 | 3-EP-1e | Glycol Dehy Reboiler Burner | Active | Glycol Dehydrator Reboiler | TBD | TBD | TBD |  | 2017-12-24 11:00 | 3 | MM BTU/h | 3 | MM BTU/h | 3 | MM BTU/h | 3 | MM BTU/h | Potential | Volatile Organic Compounds (VOC) | 0.07 | tons/y | Uncontrolled |  |  |  | Natural Gas | 8760 | 3-10-004-04 | 40 CFR 60 Subpart Dc / 40 CFR 63 Subpart DDDDD | 44068.4584 | All | Oil & Gas | All | Glycol Dehy Reboiler Burner | All | Volatile Organic Compounds (VOC) | All | All
Lucid Energy Delaware, LLC | 29885 | Lucid Energy - Red Hills Gas Processing Plant | Oil & Gas | O&G-Gas Plant | Lea | 32.2106 | -103.5239 | Major-Title V | Equipment | 40 | 3-EP-1e | Glycol Dehy Reboiler Burner | Active | Glycol Dehydrator Reboiler | TBD | TBD | TBD |  | 2017-12-24 11:00 | 3 | MM BTU/h | 3 | MM BTU/h | 3 | MM BTU/h | 3 | MM BTU/h | Potential | Volatile Organic Compounds (VOC) | 0.02 | lb/h | Uncontrolled |  |  |  | Natural Gas | 8760 | 3-10-004-04 | 40 CFR 60 Subpart Dc / 40 CFR 63 Subpart DDDDD | 44068.4584 | All | Oil & Gas | All | Glycol Dehy Reboiler Burner | All | Volatile Organic Compounds (VOC) | All | All
Lucid Energy Delaware, LLC | 29885 | Lucid Energy - Red Hills Gas Processing Plant | Oil & Gas | O&G-Gas Plant | Lea | 32.2106 | -103.5239 | Major-Title V | Equipment | 59 | 4-EP-1e | Glycol Dehy Reboiler Burner | Active | Glycol Dehydrator Reboiler | TBD | TBD | TBD |  | 2017-12-24 11:00 | 3 | MM BTU/h | 3 | MM BTU/h | 3 | MM BTU/h | 3 | MM BTU/h | Potential | Volatile Organic Compounds (VOC) | 0.07 | tons/y | Uncontrolled |  |  |  | Natural Gas | 8760 | 3-10-004-04 | 40 CFR 60 Subpart Dc / 40 CFR 63 Subpart DDDDD | 44068.4584 | All | Oil & Gas | All | Glycol Dehy Reboiler Burner | All | Volatile Organic Compounds (VOC) | All | All
Lucid Energy Delaware, LLC | 29885 | Lucid Energy - Red Hills Gas Processing Plant | Oil & Gas | O&G-Gas Plant | Lea | 32.2106 | -103.5239 | Major-Title V | Equipment | 59 | 4-EP-1e | Glycol Dehy Reboiler Burner | Active | Glycol Dehydrator Reboiler | TBD | TBD | TBD |  | 2017-12-24 11:00 | 3 | MM BTU/h | 3 | MM BTU/h | 3 | MM BTU/h | 3 | MM BTU/h | Potential | Volatile Organic Compounds (VOC) | 0.02 | lb/h | Uncontrolled |  |  |  | Natural Gas | 8760 | 3-10-004-04 | 40 CFR 60 Subpart Dc / 40 CFR 63 Subpart DDDDD | 44068.4584 | All | Oil & Gas | All | Glycol Dehy Reboiler Burner | All | Volatile Organic Compounds (VOC) | All | All
Lucid Energy Delaware, LLC | 29885 | Lucid Energy - Red Hills Gas Processing Plant | Oil & Gas | O&G-Gas Plant | Lea | 32.2106 | -103.5239 | Major-Title V | Equipment | 65 | 5-EP-1b | Glycol Dehy Reboiler Burner | Active | Glycol Dehydrator Reboiler | TBD | TBD | TBD |  | 2017-12-24 11:00 | 3 | MM BTU/h | 3 | MM BTU/h | 3 | MM BTU/h | 3 | MM BTU/h | Potential | Volatile Organic Compounds (VOC) | 0.07 | tons/y | Uncontrolled |  |  |  | Natural Gas | 8760 | 3-10-004-04 | 40 CFR 60 Subpart Dc / 40 CFR 63 Subpart DDDDD | 44068.4584 | All | Oil & Gas | All | Glycol Dehy Reboiler Burner | All | Volatile Organic Compounds (VOC) | All | All
Lucid Energy Delaware, LLC | 29885 | Lucid Energy - Red Hills Gas Processing Plant | Oil & Gas | O&G-Gas Plant | Lea | 32.2106 | -103.5239 | Major-Title V | Equipment | 65 | 5-EP-1b | Glycol Dehy Reboiler Burner | Active | Glycol Dehydrator Reboiler | TBD | TBD | TBD |  | 2017-12-24 11:00 | 3 | MM BTU/h | 3 | MM BTU/h | 3 | MM BTU/h | 3 | MM BTU/h | Potential | Volatile Organic Compounds (VOC) | 0.02 | lb/h | Uncontrolled |  |  |  | Natural Gas | 8760 | 3-10-004-04 | 40 CFR 60 Subpart Dc / 40 CFR 63 Subpart DDDDD | 44068.4584 | All | Oil & Gas | All | Glycol Dehy Reboiler Burner | All | Volatile Organic Compounds (VOC) | All | All
Lucid Energy Delaware, LLC | 29885 | Lucid Energy - Red Hills Gas Processing Plant | Oil & Gas | O&G-Gas Plant | Lea | 32.2106 | -103.5239 | Major-Title V | Equipment | 72 | 6-EP-1b | Glycol Dehy Reboiler Burner | Active | Glycol Dehydrator Reboiler | TBD | TBD | TBD |  | 2017-12-24 11:00 | 3 | MM BTU/h | 3 | MM BTU/h | 3 | MM BTU/h | 3 | MM BTU/h | Potential | Volatile Organic Compounds (VOC) | 0.07 | tons/y | Uncontrolled |  |  |  | Natural Gas | 8760 | 3-10-004-04 | 40 CFR 60 Subpart Dc / 40 CFR 63 Subpart DDDDD | 44068.4584 | All | Oil & Gas | All | Glycol Dehy Reboiler Burner | All | Volatile Organic Compounds (VOC) | All | All
Lucid Energy Delaware, LLC | 29885 | Lucid Energy - Red Hills Gas Processing Plant | Oil & Gas | O&G-Gas Plant | Lea | 32.2106 | -103.5239 | Major-Title V | Equipment | 72 | 6-EP-1b | Glycol Dehy Reboiler Burner | Active | Glycol Dehydrator Reboiler | TBD | TBD | TBD |  | 2017-12-24 11:00 | 3 | MM BTU/h | 3 | MM BTU/h | 3 | MM BTU/h | 3 | MM BTU/h | Potential | Volatile Organic Compounds (VOC) | 0.02 | lb/h | Uncontrolled |  |  |  | Natural Gas | 8760 | 3-10-004-04 | 40 CFR 60 Subpart Dc / 40 CFR 63 Subpart DDDDD | 44068.4584 | All | Oil & Gas | All | Glycol Dehy Reboiler Burner | All | Volatile Organic Compounds (VOC) | All | All
Cotton Draw Midstream LLC | 30051 | Cotton Draw - CDU Booster Station | Oil & Gas | O&G-Compressor Station | Eddy | 32.1432 | -103.7384 | Synthetic Minor | Equipment | 10 | RBL-1 | Glycol Dehy Reboiler Burner | Active | 0.75 MMBtu/hr Reboiler | [9 empty] | 0.75 | MM BTU/h | 0.75 | MM BTU/h | Allowable | Volatile Organic Compounds (VOC) | 0.07 | lb/h | Uncontrolled |  |  |  | Natural Gas | 8760 | 3-10-002-28 |  | 44068.4584 | All | Oil & Gas | All | Glycol Dehy Reboiler Burner | All | Volatile Organic Compounds (VOC) | All | All
Cotton Draw Midstream LLC | 30051 | Cotton Draw - CDU Booster Station | Oil & Gas | O&G-Compressor Station | Eddy | 32.1432 | -103.7384 | Synthetic Minor | Equipment | 10 | RBL-1 | Glycol Dehy Reboiler Burner | Active | 0.75 MMBtu/hr Reboiler | [9 empty] | 0.75 | MM BTU/h | 0.75 | MM BTU/h | Allowable | Volatile Organic Compounds (VOC) | 0.34 | tons/y | Uncontrolled |  |  |  | Natural Gas | 8760 | 3-10-002-28 |  | 44068.4584 | All | Oil & Gas | All | Glycol Dehy Reboiler Burner | All | Volatile Organic Compounds (VOC) | All | All
Crestwood New Mexico, LLC | 32575 | Crestwood - Willow Lake Gas Processing Plant | Oil & Gas | O&G-Gas Plant | Eddy | 32.195 | -104.1033 | Synthetic Minor | Equipment | 29 | D5 | Glycol Dehy Still Vent/Flash Tank | Active | Glycol Dehydrator, 50 MMscf/d | KWI | [8 empty] | 50 | MM SCF/d | 50 | MM SCF/d | Allowable | Volatile Organic Compounds (VOC) | 16.8 | tons/y | Condenser |  |  |  |  | 8760 | 3-10-003-04 | 40 CFR 63 Subpart HH | 44068.4625 | All | Oil & Gas | All | Glycol Dehy Still Vent/Flash Tank | All | Volatile Organic Compounds (VOC) | All | All | 0
Lucid Energy Delaware, LLC | 31115 | Lucid Energy - Salt Draw Compressor Station | Oil & Gas | O&G-Compressor Station | Eddy | 32.1226 | -104.1197 | Synthetic Minor | Equipment | 8 | Dehy-1 | Glycol Dehy Still Vent/Flash Tank | Active | Glycol Dehydrator Still Vent | Exterran | SB28-16 | [7 empty] | 30 | MM SCF/d | 30 | MM SCF/d | Allowable | Volatile Organic Compounds (VOC) | 5.6 | lb/h | Condenser |  |  |  |  | 8760 | 3-10-002-27 | 40 CFR 60 Subpart A / 40 CFR 63 Subpart HH / MACT Source - Area for HAPs | 44068.4625 | All | Oil & Gas | All | Glycol Dehy Still Vent/Flash Tank | All | Volatile Organic Compounds (VOC) | All | All
Lucid Energy Delaware, LLC | 34027 | Lucid - Thistle Compressor Station | Oil & Gas | O&G-Compressor Station | Lea | 32.212 | -103.5938 | Synthetic Minor | Equipment | 14 | Dehy-1 | Glycol Dehy Still Vent/Flash Tank | Active | TEG Dehydrator 20 MMscfd | KW International | N/A | N/A | [6 empty] | 20 | MM SCF/d | 20 | MM SCF/d | Allowable | Volatile Organic Compounds (VOC) | 4.5 | tons/y | BTEX Condenser/Incinerator |  |  |  |  | 8760 | 3-10-002-27 | 40 CFR 63 Subpart HH | 44068.4625 | All | Oil & Gas | All | Glycol Dehy Still Vent/Flash Tank | All | Volatile Organic Compounds (VOC) | All | All | 0
Frontier Field Services LLC | 31692 | Durango Midstream - Lobo Compressor Station | Oil & Gas | O&G-Compressor Station | Eddy | 32.8372 | -103.9147 | Major-Title V | Equipment | 2 | 7 | Glycol Dehy Reboiler Burner | Active | TEG Regenerator, 2.0 MMBtu/hr | Exterran | TBD | 1301 94A | 2012-01-01 11:00 | 2013-01-01 11:00 | 2 | MM BTU/h | 2 | MM BTU/h | 2 | MM BTU/h | 2 | MM BTU/h | Actual | Volatile Organic Compounds (VOC) | 0.044 | tons/y |  |  |  |  | Natural Gas | 8760 | 3-10-003-02 | 40 CFR 63 Subpart HH | 44068.4584 | All | Oil & Gas | All | Glycol Dehy Reboiler Burner | All | Volatile Organic Compounds (VOC) | All | All
Lucid Energy Delaware, LLC | 31720 | Lucid Energy - Bootleg Ridge Compressor Station GCP4-4841 | Oil & Gas | O&G-Compressor Station | Eddy | 32.3078 | -103.7353 | Minor | Equipment | 4 | Unit Dehy-1 | Glycol Dehy Still Vent/Flash Tank | Active | 30 MMscf/d dehy with condenser/incinerator | Jatco | [8 empty] | 30 | MM SCF/d | 30 | MM SCF/d | Allowable | Volatile Organic Compounds (VOC) | 0.4 | lb/h | Condenser | Incinerator |  |  |  | 8760 | 3-10-003-01 | 40 CFR 63 Subpart A / 40 CFR 63 Subpart HH / Minor Source | 44068.4625 | All | Oil & Gas | All | Glycol Dehy Still Vent/Flash Tank | All | Volatile Organic Compounds (VOC) | All | All
Lucid Energy Delaware, LLC | 31720 | Lucid Energy - Bootleg Ridge Compressor Station GCP4-4841 | Oil & Gas | O&G-Compressor Station | Eddy | 32.3078 | -103.7353 | Minor | Equipment | 4 | Unit Dehy-1 | Glycol Dehy Still Vent/Flash Tank | Active | 30 MMscf/d dehy with condenser/incinerator | Jatco | [8 empty] | 30 | MM SCF/d | 30 | MM SCF/d | Allowable | Volatile Organic Compounds (VOC) | 1.8 | tons/y | Condenser | Incinerator |  |  |  | 8760 | 3-10-003-01 | 40 CFR 63 Subpart A / 40 CFR 63 Subpart HH / Minor Source | 44068.4625 | All | Oil & Gas | All | Glycol Dehy Still Vent/Flash Tank | All | Volatile Organic Compounds (VOC) | All | All
XTO Energy Inc | 31728 | XTO - Elk Wallow Compressor Station | Oil & Gas | O&G-Compressor Station | Eddy | 32.1452 | -103.9622 | Synthetic Minor | Equipment | 3 | RB1 | Glycol Dehy Reboiler Burner | Active | Glycol Reboiler | TBD | TBD | TBD | 2013-01-01 11:00 | [5 empty] | 0.75 | MM BTU/h | 0.75 | MM BTU/h | Allowable | Volatile Organic Compounds (VOC) | 0.41 | lb/h | Uncontrolled |  |  |  | Natural Gas | 8760 | 3-10-002-28 |  | 44068.4584 | All | Oil & Gas | All | Glycol Dehy Reboiler Burner | All | Volatile Organic Compounds (VOC) | All | All
XTO Energy Inc | 31728 | XTO - Elk Wallow Compressor Station | Oil & Gas | O&G-Compressor Station | Eddy | 32.1452 | -103.9622 | Synthetic Minor | Equipment | 3 | RB1 | Glycol Dehy Reboiler Burner | Active | Glycol Reboiler | TBD | TBD | TBD | 2013-01-01 11:00 | [5 empty] | 0.75 | MM BTU/h | 0.75 | MM BTU/h | Allowable | Volatile Organic Compounds (VOC) | 1.79 | tons/y | Uncontrolled |  |  |  | Natural Gas | 8760 | 3-10-002-28 |  | 44068.4584 | All | Oil & Gas | All | Glycol Dehy Reboiler Burner | All | Volatile Organic Compounds (VOC) | All | All
Frontier Field Services LLC | 31815 | Frontier - Coyote Compressor Station | Oil & Gas | O&G-Compressor Station | Eddy | 32.7894 | -104.1594 | Minor | Equipment | 24 | REB-1 | Glycol Dehy Reboiler Burner | Active | Dehydrator Reboiler | NA | NA | NA | [6 empty] | 1.4 | MM BTU/h | 1.4 | MM BTU/h | Allowable | Volatile Organic Compounds (VOC) | 0.007 | lb/h | Uncontrolled |  |  |  | Natural Gas | 8760 | 3-10-002-28 |  | 44068.4584 | All | Oil & Gas | All | Glycol Dehy Reboiler Burner | All | Volatile Organic Compounds (VOC) | All | All
Frontier Field Services LLC | 31815 | Frontier - Coyote Compressor Station | Oil & Gas | O&G-Compressor Station | Eddy | 32.7894 | -104.1594 | Minor | Equipment | 24 | REB-1 | Glycol Dehy Reboiler Burner | Active | Dehydrator Reboiler | NA | NA | NA | [6 empty] | 1.4 | MM BTU/h | 1.4 | MM BTU/h | Actual | Volatile Organic Compounds (VOC) | 2.5 | tons/y |  |  |  |  | Natural Gas | 8760 | 3-10-002-28 |  | 44068.4584 | All | Oil & Gas | All | Glycol Dehy Reboiler Burner | All | Volatile Organic Compounds (VOC) | All | All
Lucid Energy Delaware, LLC | 34027 | Lucid - Thistle Compressor Station | Oil & Gas | O&G-Compressor Station | Lea | 32.212 | -103.5938 | Synthetic Minor | Equipment | 18 | Dehy-2 | Glycol Dehy Still Vent/Flash Tank | Active | TEG Dehydrator 20 MMscfd | KW International | N/A | N/A | [6 empty] | 20 | MM SCF/d | 20 | MM SCF/d | Allowable | Volatile Organic Compounds (VOC) | 4.5 | tons/y | BTEX Condenser/Incinerator |  |  |  |  | 8760 | 3-10-002-27 | 40 CFR 63 Subpart HH | 44068.4625 | All | Oil & Gas | All | Glycol Dehy Still Vent/Flash Tank | All | Volatile Organic Compounds (VOC) | All | All | 0
Frontier Field Services LLC | 31815 | Frontier - Coyote Compressor Station | Oil & Gas | O&G-Compressor Station | Eddy | 32.7894 | -104.1594 | Minor | Equipment | 15 | DEHY-1 | Glycol Dehy Still Vent/Flash Tank | Active | Venturi system w/ Condenser | Kimray | NA | 45015 | 2012-01-01 11:06 | 2012-01-01 11:06 |  |  |  |  | 20 | MM SCF/d | 20 | MM SCF/d | Allowable | Volatile Organic Compounds (VOC) | 1.07 | lb/h | Uncontrolled |  |  |  |  | 8760 | 3-10-002-27 | 40 CFR 63 Subpart HH | 44068.4625 | All | Oil & Gas | All | Glycol Dehy Still Vent/Flash Tank | All | Volatile Organic Compounds (VOC) | All | All
Frontier Field Services LLC | 31815 | Frontier - Coyote Compressor Station | Oil & Gas | O&G-Compressor Station | Eddy | 32.7894 | -104.1594 | Minor | Equipment | 24 | REB-1 | Glycol Dehy Reboiler Burner | Active | Dehydrator Reboiler | NA | NA | NA | [6 empty] | 1.4 | MM BTU/h | 1.4 | MM BTU/h | Allowable | Volatile Organic Compounds (VOC) | 0.031 | tons/y | Uncontrolled |  |  |  | Natural Gas | 8760 | 3-10-002-28 |  | 44068.4584 | All | Oil & Gas | All | Glycol Dehy Reboiler Burner | All | Volatile Organic Compounds (VOC) | All | All
Lucid Energy Delaware, LLC | 37515 | Lucid - Twisted Sister Compressor Station | Oil & Gas | O&G-Compressor Station | Lea | 32.1508 | -103.6389 | Synthetic Minor | Equipment | 23 | DEHY-1 | Glycol Dehy Still Vent/Flash Tank | Active | 30 MMSCFD TEG Dehydrator | TBD | TBD | TBD | [6 empty] | 30 | MM SCF/d | 30 | MM SCF/d | Allowable | Volatile Organic Compounds (VOC) | 2.37 | tons/y | BTEX Condenser/Incinerator |  |  |  |  | 8760 | 3-10-003-01 | 40 CFR 63 Subpart HH | 44068.4625 | All | Oil & Gas | All | Glycol Dehy Still Vent/Flash Tank | All | Volatile Organic Compounds (VOC) | All | All | 0
EOG Resources Inc - Midland Division | 32116 | EOG - Red Hills Enterprise Compressor Station | Oil & Gas | O&G-Compressor Station | Lea | 32.1358 | -103.5286 | Minor | Equipment | 6 | Dehy-1 | Glycol Dehy Still Vent/Flash Tank | Active | Dehydrator Still Vent | TBD | TBD | TBD |  |  | 12 | MM SCF/d | 15 | MM SCF/d | 15 | MM SCF/d | 12 | MM SCF/d | Allowable | Volatile Organic Compounds (VOC) | 2.2 | lb/h | Uncontrolled |  |  |  |  | 8760 | 3-10-003-01 | 40 CFR 63 Subpart A / 40 CFR 63 Subpart HH | 44068.4625 | All | Oil & Gas | All | Glycol Dehy Still Vent/Flash Tank | All | Volatile Organic Compounds (VOC) | All | All
EOG Resources Inc - Midland Division | 32116 | EOG - Red Hills Enterprise Compressor Station | Oil & Gas | O&G-Compressor Station | Lea | 32.1358 | -103.5286 | Minor | Equipment | 8 | Dehy-2 | Glycol Dehy Still Vent/Flash Tank | Active | Dehydrator Still Vent | TBD | TBD | TBD |  |  | 12 | MM SCF/d | 15 | MM SCF/d | 15 | MM SCF/d | 12 | MM SCF/d | Allowable | Volatile Organic Compounds (VOC) | 2.2 | lb/h | Uncontrolled |  |  |  |  | 8760 | 3-10-003-01 | 40 CFR 63 Subpart A / 40 CFR 63 Subpart HH | 44068.4625 | All | Oil & Gas | All | Glycol Dehy Still Vent/Flash Tank | All | Volatile Organic Compounds (VOC) | All | All
Sendero Carlsbad Midstream, LLC | 37724 | Sendero Carlsbad Plant | Oil & Gas | O&G-Compressor Station | Eddy | 32.2633 | -104.1226 | Synthetic Minor | Equipment | 19 | Unit 19 | Glycol Dehy Reboiler Burner | Active | Glycol Dehydrator | [9 empty] | 350 | MM SCF/d | 350 | MM SCF/d | Allowable | Volatile Organic Compounds (VOC) | 4.77 | tons/y | Thermal Oxidizer (Incinerator) | Flare |  |  |  | 8760 | 3-10-003-02 | 40 CFR 63 Subpart HH | 44068.4584 | All | Oil & Gas | All | Glycol Dehy Reboiler Burner | All | Volatile Organic Compounds (VOC) | All | All | 0
XTO Energy Inc | 32285 | XTO - Legg Federal Tank Battery | Oil & Gas | O&G-Tank Battery/Bulk Fuel Storage | Eddy | 32.3687 | -103.8676 | Synthetic Minor | Equipment | 12 | REB1 | Glycol Dehy Reboiler Burner | Active | TEG Reboiler | NA | NA | NA | 2017-01-01 11:00 | [5 empty] | 2 | MM BTU/h | 2 | MM BTU/h | Allowable | Volatile Organic Compounds (VOC) | 0.01 | lb/h | Uncontrolled |  |  |  | Natural Gas | 8760 | 3-10-002-28 |  | 44068.4584 | All | Oil & Gas | All | Glycol Dehy Reboiler Burner | All | Volatile Organic Compounds (VOC) | All | All
Sendero Carlsbad Midstream, LLC | 37882 | Sendero - Pecos Compressor Station | Oil & Gas | O&G-Compressor Station | Eddy | 32.2598 | -104.0998 | Synthetic Minor | Equipment | 5 | 4 | Glycol Dehy Still Vent/Flash Tank | Active | 40 MMscf/d TEG Dehy w/Condenser | MFS Piping |  | TBD | [6 empty] | 40 | MM SCF/d | 40 | MM SCF/d | Allowable | Volatile Organic Compounds (VOC) | 8.6 | tons/y | Condenser |  |  |  |  | 8760 | 3-10-003-01 | 40 CFR 63 Subpart HH | 44068.4625 | All | Oil & Gas | All | Glycol Dehy Still Vent/Flash Tank | All | Volatile Organic Compounds (VOC) | All | All | 0
XTO Energy Inc | 32285 | XTO - Legg Federal Tank Battery | Oil & Gas | O&G-Tank Battery/Bulk Fuel Storage | Eddy | 32.3687 | -103.8676 | Synthetic Minor | Equipment | 12 | REB1 | Glycol Dehy Reboiler Burner | Active | TEG Reboiler | NA | NA | NA | 2017-01-01 11:00 | [5 empty] | 2 | MM BTU/h | 2 | MM BTU/h | Allowable | Volatile Organic Compounds (VOC) | 0.05 | tons/y | Uncontrolled |  |  |  | Natural Gas | 8760 | 3-10-002-28 |  | 44068.4584 | All | Oil & Gas | All | Glycol Dehy Reboiler Burner | All | Volatile Organic Compounds (VOC) | All | All
XTO Energy Inc | 32285 | XTO - Legg Federal Tank Battery | Oil & Gas | O&G-Tank Battery/Bulk Fuel Storage | Eddy | 32.3687 | -103.8676 | Synthetic Minor | Equipment | 9 | DEHY1 | Glycol Dehy Still Vent/Flash Tank | Active | TEG- Dehydrator 40 MMSCFD | NA | NA | NA | 2017-01-01 11:06 | [5 empty] | 40 | MM SCF/d | 40 | MM SCF/d | Allowable | Volatile Organic Compounds (VOC) | 0.89 | lb/h | Condenser |  |  |  |  | 8760 | 3-10-003-01 | 40 CFR 63 Subpart A / 40 CFR 63 Subpart HH | 44068.4625 | All | Oil & Gas | All | Glycol Dehy Still Vent/Flash Tank | All | Volatile Organic Compounds (VOC) | All | All
Cimarex Energy Co of Colorado | 32449 | Bay Meadows Compressor Station | Oil & Gas | O&G-Compressor Station | Eddy | 32.1369 | -104.2509 | Synthetic Minor | Equipment | 8 | GLYVNT | Glycol Dehy Still Vent/Flash Tank | Active | glycol dehy still vent | [5 empty] | 60 | MM SCF/d | [6 empty] | Allowable | Volatile Organic Compounds (VOC) | 2.18 | lb/h | Condenser |  |  |  |  | 8760 | 3-10-003-01 | 40 CFR 63 Subpart HH | 44068.4625 | All | Oil & Gas | All | Glycol Dehy Still Vent/Flash Tank | All | Volatile Organic Compounds (VOC) | All | All
Sendero Carlsbad Midstream, LLC | 37882 | Sendero - Pecos Compressor Station | Oil & Gas | O&G-Compressor Station | Eddy | 32.2598 | -104.0998 | Synthetic Minor | Equipment | 14 | 21 | Glycol Dehy Still Vent/Flash Tank | Active | 40 MMscf/d TEG Dehy w/Condenser | MFS Piping |  | TBD | [6 empty] | 40 | MM SCF/d | 40 | MM SCF/d | Allowable | Volatile Organic Compounds (VOC) | 8.6 | tons/y | Condenser |  |  |  |  | 8760 | 3-10-003-01 | 40 CFR 63 Subpart HH | 44068.4625 | All | Oil & Gas | All | Glycol Dehy Still Vent/Flash Tank | All | Volatile Organic Compounds (VOC) | All | All | 0
Crestwood New Mexico, LLC | 32575 | Crestwood - Willow Lake Gas Processing Plant | Oil & Gas | O&G-Gas Plant | Eddy | 32.195 | -104.1033 | Synthetic Minor | Equipment | 5 | D1 | Glycol Dehy Reboiler Burner | Active | Cameron MM12-375, 30 MMscf/d | Cameron | [8 empty] | 30 | MM SCF/d | 30 | MM SCF/d | Allowable | Volatile Organic Compounds (VOC) | 0.4 | tons/y | [5 empty] | 8760 | 3-10-002-27 | 40 CFR 63 Subpart HH | 44068.4584 | All | Oil & Gas | All | Glycol Dehy Reboiler Burner | All | Volatile Organic Compounds (VOC) | All | All
Crestwood New Mexico, LLC | 32575 | Crestwood - Willow Lake Gas Processing Plant | Oil & Gas | O&G-Gas Plant | Eddy | 32.195 | -104.1033 | Synthetic Minor | Equipment | 4 | D2 | Glycol Dehy Reboiler Burner | Active | Cameron MM12-375, 30 MMscf/d | Cameron |  |  |  |  | 5 | MM SCF/d | [6 empty] | Allowable | Volatile Organic Compounds (VOC) | 0.4 | tons/y | [5 empty] | 8760 | 3-10-002-28 | 40 CFR 63 Subpart HH | 44068.4584 | All | Oil & Gas | All | Glycol Dehy Reboiler Burner | All | Volatile Organic Compounds (VOC) | All | All
Sendero Carlsbad Midstream, LLC | 38046 | Sendero - Bounds Compressor Station | Oil & Gas | O&G-Compressor Station | Eddy | 32.2228 | -104.2708 | Synthetic Minor | Equipment | 7 | Unit-6 | Glycol Dehy Still Vent/Flash Tank | Active | TEG Dehydrator w/ Condenser 40MMscfd | [9 empty] | 40 | MM SCFD | 40 | MM SCFD | Allowable | Volatile Organic Compounds (VOC) | 8.64 | tons/y | Condenser |  |  |  |  | 8760 | 3-10-002-27 | 40 CFR 63 Subpart HH | 44068.4625 | All | Oil & Gas | All | Glycol Dehy Still Vent/Flash Tank | All | Volatile Organic Compounds (VOC) | All | All | 0
Crestwood New Mexico, LLC | 32575 | Crestwood - Willow Lake Gas Processing Plant | Oil & Gas | O&G-Gas Plant | Eddy | 32.195 | -104.1033 | Synthetic Minor | Equipment | 29 | D5 | Glycol Dehy Still Vent/Flash Tank | Active | Glycol Dehydrator, 50 MMscf/d | KWI | [8 empty] | 50 | MM SCF/d | 50 | MM SCF/d | Allowable | Volatile Organic Compounds (VOC) | 3.8 | lb/h | Condenser |  |  |  |  | 8760 | 3-10-003-04 | 40 CFR 63 Subpart HH | 44068.4625 | All | Oil & Gas | All | Glycol Dehy Still Vent/Flash Tank | All | Volatile Organic Compounds (VOC) | All | All
Cimarex Energy Co of Colorado | 32706 | Cimarex - Chosa Draw 27 Federal 3H Facility | Oil & Gas | O&G-Production Facility | Eddy | 32.1003 | -104.2748 | Notice of Intent | Equipment | 2 | GLYVNT | Glycol Dehy Still Vent/Flash Tank | Active | 0.5 MMscf/day TEG Dehydration Unit | [13 empty] | Allowable | Volatile Organic Compounds (VOC) | 3.5 | tons/y | [5 empty] | 8760 |  |  | 44068.4625 | All | Oil & Gas | All | Glycol Dehy Still Vent/Flash Tank | All | Volatile Organic Compounds (VOC) | All | All
Cimarex Energy Co of Colorado | 32886 | Cimarex - Cottonwood Hills 32 State | Oil & Gas | O&G-Production Facility | Eddy | 32.0804 | -104.2186 | Notice of Intent | Equipment | 9 | GLYEX | Glycol Dehy Reboiler Burner | Active | Glycol Reboiler, 2.00 MM Btu/hr | TBD |  |  |  |  | 2 | MM BTU/h | 2 | MM BTU/h | 2 | MM BTU/h | 2 | MM BTU/h | Allowable | Volatile Organic Compounds (VOC) | 2.46 | lb/h | [5 empty] | 8760 | 3-10-003-02 | 40 CFR 63 Subpart A / 40 CFR 63 Subpart HH | 44068.4584 | All | Oil & Gas | All | Glycol Dehy Reboiler Burner | All | Volatile Organic Compounds (VOC) | All | All
Cimarex Energy Co of Colorado | 32886 | Cimarex - Cottonwood Hills 32 State | Oil & Gas | O&G-Production Facility | Eddy | 32.0804 | -104.2186 | Notice of Intent | Equipment | 9 | GLYEX | Glycol Dehy Reboiler Burner | Active | Glycol Reboiler, 2.00 MM Btu/hr | TBD |  |  |  |  | 2 | MM BTU/h | 2 | MM BTU/h | 2 | MM BTU/h | 2 | MM BTU/h | Allowable | Volatile Organic Compounds (VOC) | 10.78 | tons/y | [5 empty] | 8760 | 3-10-003-02 | 40 CFR 63 Subpart A / 40 CFR 63 Subpart HH | 44068.4584 | All | Oil & Gas | All | Glycol Dehy Reboiler Burner | All | Volatile Organic Compounds (VOC) | All | All
Cimarex Energy Co of Colorado | 32886 | Cimarex - Cottonwood Hills 32 State | Oil & Gas | O&G-Production Facility | Eddy | 32.0804 | -104.2186 | Notice of Intent | Equipment | 4 | GLYVNT | Glycol Dehy Still Vent/Flash Tank | Active | Glycol Dehydrator | TBD |  |  |  |  | 1.5 | gal/min | [6 empty] | Allowable | Volatile Organic Compounds (VOC) | 0.05 | lb/h | [5 empty] | 8760 | 3-10-002-27 | 40 CFR 63 Subpart A / 40 CFR 63 Subpart HH | 44068.4625 | All | Oil & Gas | All | Glycol Dehy Still Vent/Flash Tank | All | Volatile Organic Compounds (VOC) | All | All
Cimarex Energy Co of Colorado | 32886 | Cimarex - Cottonwood Hills 32 State | Oil & Gas | O&G-Production Facility | Eddy | 32.0804 | -104.2186 | Notice of Intent | Equipment | 4 | GLYVNT | Glycol Dehy Still Vent/Flash Tank | Active | Glycol Dehydrator | TBD |  |  |  |  | 1.5 | gal/min | [6 empty] | Allowable | Volatile Organic Compounds (VOC) | 0.21 | tons/y | [5 empty] | 8760 | 3-10-002-27 | 40 CFR 63 Subpart A / 40 CFR 63 Subpart HH | 44068.4625 | All | Oil & Gas | All | Glycol Dehy Still Vent/Flash Tank | All | Volatile Organic Compounds (VOC) | All | All
Cimarex Energy Co of Colorado | 32886 | Cimarex - Cottonwood Hills 32 State | Oil & Gas | O&G-Production Facility | Eddy | 32.0804 | -104.2186 | Notice of Intent | Equipment | 17 | GLYVNT | Glycol Dehy Still Vent/Flash Tank | Active | TEG Dehydrator | [5 empty] | 1 | MM SCF/d | 1 | MM SCF/d |  |  |  |  | Allowable | Volatile Organic Compounds (VOC) | 0.8 | lb/h | Flare | Condenser |  |  |  | 8760 | 3-10-002-27 | 40 CFR 63 Subpart A / 40 CFR 63 Subpart HH | 44068.4625 | All | Oil & Gas | All | Glycol Dehy Still Vent/Flash Tank | All | Volatile Organic Compounds (VOC) | All | All
Cimarex Energy Co of Colorado | 32886 | Cimarex - Cottonwood Hills 32 State | Oil & Gas | O&G-Production Facility | Eddy | 32.0804 | -104.2186 | Notice of Intent | Equipment | 17 | GLYVNT | Glycol Dehy Still Vent/Flash Tank | Active | TEG Dehydrator | [5 empty] | 1 | MM SCF/d | 1 | MM SCF/d |  |  |  |  | Allowable | Volatile Organic Compounds (VOC) | 3.5 | tons/y | Flare | Condenser |  |  |  | 8760 | 3-10-002-27 | 40 CFR 63 Subpart A / 40 CFR 63 Subpart HH | 44068.4625 | All | Oil & Gas | All | Glycol Dehy Still Vent/Flash Tank | All | Volatile Organic Compounds (VOC) | All | All
Cimarex Energy Co of Colorado | 33093 | Cimarex Energy - Double X 25 Federal 4H | Oil & Gas | O&G-Production Facility | Lea | 32.195 | -103.6302 | Notice of Intent | Equipment | 7 | GLYVNT | Glycol Dehy Still Vent/Flash Tank | Removed | Glycol Dehydrator w/BTEX Condenser (Removed) | [13 empty] | Allowable | Volatile Organic Compounds (VOC) | 1.8 | tons/y | [5 empty] | 8760 | 3-10-002-27 |  | 44068.4625 | All | Oil & Gas | All | Glycol Dehy Still Vent/Flash Tank | All | Volatile Organic Compounds (VOC) | All | All
Cimarex Energy Co of Colorado | 33138 | Cimarex Energy-Tres Equis 5 State 1H, 2Y Facility | Oil & Gas | O&G-Production Facility | Lea | 32.2531 | -103.6007 | Notice of Intent | Equipment | 13 | GLYVNT | Glycol Dehy Still Vent/Flash Tank | Active | 0.35 MMSCF/D TEG Glycol Dehydration Unit | [5 empty] | 0.35 | MM SCF/d | 0.35 | MM SCF/d | 0.35 | MM SCF/d | 0.35 | MM SCF/d | Allowable | Volatile Organic Compounds (VOC) | 17.47 | tons/y | BTEX Condenser/Incinerator |  |  |  |  | 8760 | 3-10-002-27 |  | 44068.4625 | All | Oil & Gas | All | Glycol Dehy Still Vent/Flash Tank | All | Volatile Organic Compounds (VOC) | All | All
Cimarex Energy Co of Colorado | 33138 | Cimarex Energy-Tres Equis 5 State 1H, 2Y Facility | Oil & Gas | O&G-Production Facility | Lea | 32.2531 | -103.6007 | Notice of Intent | Equipment | 13 | GLYVNT | Glycol Dehy Still Vent/Flash Tank | Active | 0.35 MMSCF/D TEG Glycol Dehydration Unit | [5 empty] | 0.35 | MM SCF/d | 0.35 | MM SCF/d | 0.35 | MM SCF/d | 0.35 | MM SCF/d | Allowable | Volatile Organic Compounds (VOC) | 3.99 | lb/h | BTEX Condenser/Incinerator |  |  |  |  | 8760 | 3-10-002-27 |  | 44068.4625 | All | Oil & Gas | All | Glycol Dehy Still Vent/Flash Tank | All | Volatile Organic Compounds (VOC) | All | All
Cimarex Energy Co of Colorado | 33175 | Cimarex Energy - Cotton Draw 9L Federal 2H, 3H, 4H and 5H | Oil & Gas | O&G-Production Facility | Lea | 32.1384 | -103.6812 | Notice of Intent | Equipment | 6 | GLYVNT | Glycol Dehy Still Vent/Flash Tank | Active | TEG- Dehydrator 3.3 MMSCFD | [5 empty] | 3.3 | MM SCF/d | 3.3 | MM SCF/d | 3.3 | MM SCF/d | 3.3 | MM SCF/d | Allowable | Volatile Organic Compounds (VOC) | 0.02 | lb/h | BTEX Condenser/Incinerator | Process Change | Flare |  |  | 8760 | 3-10-003-01 | 40 CFR 63 Subpart A / 40 CFR 63 Subpart HH | 44068.4625 | All | Oil & Gas | All | Glycol Dehy Still Vent/Flash Tank | All | Volatile Organic Compounds (VOC) | All | All
Cimarex Energy Co of Colorado | 33175 | Cimarex Energy - Cotton Draw 9L Federal 2H, 3H, 4H and 5H | Oil & Gas | O&G-Production Facility | Lea | 32.1384 | -103.6812 | Notice of Intent | Equipment | 6 | GLYVNT | Glycol Dehy Still Vent/Flash Tank | Active | TEG- Dehydrator 3.3 MMSCFD | [5 empty] | 3.3 | MM SCF/d | 3.3 | MM SCF/d | 3.3 | MM SCF/d | 3.3 | MM SCF/d | Allowable | Volatile Organic Compounds (VOC) | 0.09 | tons/y | BTEX Condenser/Incinerator | Process Change | Flare |  |  | 8760 | 3-10-003-01 | 40 CFR 63 Subpart A / 40 CFR 63 Subpart HH | 44068.4625 | All | Oil & Gas | All | Glycol Dehy Still Vent/Flash Tank | All | Volatile Organic Compounds (VOC) | All | All
Cimarex Energy Co of Colorado | 33200 | Cimarex Energy - Forty Niner Ridge Federal and Sandy Federal Facility | Oil & Gas | O&G-Production Facility | Eddy | 32.2917 | -103.8445 | Synthetic Minor | Equipment | 3 | GLYVNT1/BTEX | Glycol Dehy Still Vent/Flash Tank | Active | Glycol Dehydrator/Condenser | Kimray | 9015 |  |  |  | 1.5 | gal/min | 1.5 | gal/min | 0.75 | MM SCF/d | 0.75 | MM SCF/d | Allowable | Volatile Organic Compounds (VOC) | 1.1 | lb/h | [5 empty] | 8760 | 3-10-002-27 | 40 CFR 63 Subpart A / 40 CFR 63 Subpart ZZZZ | 44068.4625 | All | Oil & Gas | All | Glycol Dehy Still Vent/Flash Tank | All | Volatile Organic Compounds (VOC) | All | All
Cimarex Energy Co of Colorado | 33200 | Cimarex Energy - Forty Niner Ridge Federal and Sandy Federal Facility | Oil & Gas | O&G-Production Facility | Eddy | 32.2917 | -103.8445 | Synthetic Minor | Equipment | 4 | GLYVNT2 | Glycol Dehy Still Vent/Flash Tank | Active | Glycol Dehydrator | Kimray | 9015 |  |  |  | 1.5 | gal/min | [6 empty] | Allowable | Volatile Organic Compounds (VOC) | 1.4 | lb/h | [5 empty] | 8760 | 3-10-002-27 |  | 44068.4625 | All | Oil & Gas | All | Glycol Dehy Still Vent/Flash Tank | All | Volatile Organic Compounds (VOC) | All | All
Summit Midstream Permian LLC - Houston | 38055 | Summit - Blossom Compressor Station | Oil & Gas | O&G-Compressor Station | Eddy | 32.5839 | -103.9428 | Synthetic Minor | Equipment | 9 | DEHY-01 | Glycol Dehy Still Vent/Flash Tank | Active | Glycol Dehydrator 30 MMSCFD | TBD | TBD | TBD | [6 empty] | 30 | MM SCFD | 30 | MM SCFD | Allowable | Volatile Organic Compounds (VOC) | 6.5 | tons/y | Vapor Recovery Unit |  |  |  |  | 8760 | 3-10-002-27 | 40 CFR 63 Subpart HH | 44068.4625 | All | Oil & Gas | All | Glycol Dehy Still Vent/Flash Tank | All | Volatile Organic Compounds (VOC) | All | All | 0
OXY USA WTP Limited Partnership | 38156 | OXY - Cedar Canyon 28 Compressor Station | Oil & Gas | O&G-Compressor Station | Eddy | 32.193 | -103.9855 | Synthetic Minor | Equipment | 7 | TEG-1 | Glycol Dehy Still Vent/Flash Tank | Active | 26 MMscf/d TEG Dehy with Condenser | na | na | na | 2020-01-01 11:06 | [5 empty] | 26 | MM SCF/d | 26 | MM SCF/d | Allowable | Volatile Organic Compounds (VOC) | 10.1 | tons/y | BTEX Condenser/Incinerator | BTEX Condenser/Incinerator |  |  |  | 8760 | 3-10-003-01 | 40 CFR 63 Subpart HH | 44068.4625 | All | Oil & Gas | All | Glycol Dehy Still Vent/Flash Tank | All | Volatile Organic Compounds (VOC) | All | All | 0
Cimarex Energy Co of Colorado | 33313 | Cimarex Energy - Triste Draw 30 Federal Battery | Oil & Gas | O&G-Production Facility | Lea | 32.2694 | -103.6176 | Notice of Intent | Equipment | 4 | GLYVNT | Glycol Dehy Still Vent/Flash Tank | Active | TEG Dehydration Unit Still Column |  | TBD | [7 empty] | 1.58 | MM SCF/d | 1.58 | MM SCF/d | Allowable | Volatile Organic Compounds (VOC) | 0.02 | lb/h | [5 empty] | 8760 | 3-10-002-27 |  | 44068.4625 | All | Oil & Gas | All | Glycol Dehy Still Vent/Flash Tank | All | Volatile Organic Compounds (VOC) | All | All
Cimarex Energy Co of Colorado | 33352 | Cimarex Energy - Triste Draw 36 State 1H,2H,4H,5H and 6H Facility | Oil & Gas | O&G-Production Facility | Lea | 32.2675 | -103.6357 | Notice of Intent | Equipment | 11 | GLYVNT2 | Glycol Dehy Still Vent/Flash Tank | Active | TEG dehy unit | [5 empty] | 0.8 | MM SCF/d | 0.8 | MM SCF/d | 3 | gal/min | 3 | gal/min | Allowable | Volatile Organic Compounds (VOC) | 0.2 | lb/h | Condenser |  |  |  |  | 8760 | 3-10-003-01 | 40 CFR 63 Subpart A / 40 CFR 63 Subpart HH | 44068.4625 | All | Oil & Gas | All | Glycol Dehy Still Vent/Flash Tank | All | Volatile Organic Compounds (VOC) | All | All
Cimarex Energy Co of Colorado | 33352 | Cimarex Energy - Triste Draw 36 State 1H,2H,4H,5H and 6H Facility | Oil & Gas | O&G-Production Facility | Lea | 32.2675 | -103.6357 | Notice of Intent | Equipment | 11 | GLYVNT2 | Glycol Dehy Still Vent/Flash Tank | Active | TEG dehy unit | [5 empty] | 0.8 | MM SCF/d | 0.8 | MM SCF/d | 3 | gal/min | 3 | gal/min | Allowable | Volatile Organic Compounds (VOC) | 0.7 | tons/y | Condenser |  |  |  |  | 8760 | 3-10-003-01 | 40 CFR 63 Subpart A / 40 CFR 63 Subpart HH | 44068.4625 | All | Oil & Gas | All | Glycol Dehy Still Vent/Flash Tank | All | Volatile Organic Compounds (VOC) | All | All
Cimarex Energy Co of Colorado | 33461 | Cimarex Energy - Triste Draw 25 Federal Com 1H, 2H, 7H | Oil & Gas | O&G-Production Facility | Lea | 32.2694 | -103.6219 | Minor | Equipment | 18 | GLYVNT | Glycol Dehy Still Vent/Flash Tank | Active | 0.3 MMscf/d Glycol Dehydrator w/BTEX | [5 empty] | 2 | MM SCF/d | 2 | MM SCF/d |  |  |  |  | Allowable | Volatile Organic Compounds (VOC) | 0.6 | tons/y | BTEX Condenser/Incinerator | Flare |  |  |  | 8760 | 3-10-002-27 |  | 44068.4625 | All | Oil & Gas | All | Glycol Dehy Still Vent/Flash Tank | All | Volatile Organic Compounds (VOC) | All | All
Cimarex Energy Co of Colorado | 33987 | Cimarex Energy- Cuervo Federal Battery | Oil & Gas | O&G-Production Facility | Lea | 32.3111 | -103.6381 | Synthetic Minor | Equipment | 3 | GLYVNT | Glycol Dehy Still Vent/Flash Tank | Active | Glycol dehydraton Unit | [13 empty] | Allowable | Volatile Organic Compounds (VOC) | 0.6 | lb/h | [5 empty] | 8760 |  |  | 44068.4625 | All | Oil & Gas | All | Glycol Dehy Still Vent/Flash Tank | All | Volatile Organic Compounds (VOC) | All | All
Lucid Energy Delaware, LLC | 38340 | Lucid - Trojan Horse Compressor Station | Oil & Gas | O&G-Compressor Station | Eddy | 32.2361 | -104.0922 | Synthetic Minor | Equipment | 9 | Dehy-1 | Glycol Dehy Still Vent/Flash Tank | Active | Glycol Dehydrator/60 MMSCFD | TBD |  | TBD |  |  | 60 | MM SCFD | 60 | MM SCFD |  |  |  |  | Allowable | Volatile Organic Compounds (VOC) | 3.5 | tons/y | BTEX Condenser/Incinerator |  |  |  |  | 8760 | 3-10-003-01 | 40 CFR 63 Subpart HH | 44068.4625 | All | Oil & Gas | All | Glycol Dehy Still Vent/Flash Tank | All | Volatile Organic Compounds (VOC) | All | All | 0
Cimarex Energy Co of Colorado | 34001 | Cimarex Energy - Churchill Downs Compressor Station | Oil & Gas | O&G-Compressor Station | Eddy | 32.1123 | -104.2755 | Minor | Equipment | 6 | GLYVNT | Glycol Dehy Still Vent/Flash Tank | Active | TEG Dehydration Still Vent | [13 empty] | Allowable | Volatile Organic Compounds (VOC) | 1.6 | lb/h | [5 empty] | 8760 | 3-10-002-99 | 40 CFR 63 Subpart AA / 40 CFR 63 Subpart HH | 44068.4625 | All | Oil & Gas | All | Glycol Dehy Still Vent/Flash Tank | All | Volatile Organic Compounds (VOC) | All | All
Chevron USA Inc | 38348 | Chevron - Culebra Bluff West CS | Oil & Gas | O&G-Production Facility | Eddy | 32.3098 | -104.0626 | Synthetic Minor | Equipment | 7 | DHY-1 | Glycol Dehy Still Vent/Flash Tank | Active | TEG DeHydrator | TBD | TBD | TBD | [6 empty] | 25 | MM SCFD | 25 | MM SCFD | Allowable | Volatile Organic Compounds (VOC) | 10.4 | tons/y | Uncontrolled |  |  |  |  | 8760 | 3-10-002-27 | 40 CFR 63 Subpart HH | 44068.4625 | All | Oil & Gas | All | Glycol Dehy Still Vent/Flash Tank | All | Volatile Organic Compounds (VOC) | All | All | 4.992 | 10583 | 21560
Cimarex Energy Co of Colorado | 34002 | Cimarex Energy - Aqueduct Compressor Station | Oil & Gas | O&G-Compressor Station | Eddy | 32.159 | -104.2424 | Synthetic Minor | Equipment | 4 | GLYVNT1 | Glycol Dehy Still Vent/Flash Tank | Active | Glycol Reboiler Still Vent | [5 empty] | 35 | MM SCF/d | 35 | MM SCF/d | 35 | MM SCF/d | 35 | MM SCF/d | Allowable | Volatile Organic Compounds (VOC) | 3.01 | tons/y | Flare |  |  |  |  | 8760 | 3-10-002-27 |  | 44068.4625 | All | Oil & Gas | All | Glycol Dehy Still Vent/Flash Tank | All | Volatile Organic Compounds (VOC) | All | All
Cimarex Energy Co of Colorado | 34002 | Cimarex Energy - Aqueduct Compressor Station | Oil & Gas | O&G-Compressor Station | Eddy | 32.159 | -104.2424 | Synthetic Minor | Equipment | 11 | GLYVNT2 | Glycol Dehy Still Vent/Flash Tank | Active | Glycol Reboiler Still Vent | [5 empty] | 100 | MM SCF/d | 100 | MM SCF/d | 100 | MM SCF/d | 100 | MM SCF/d | Allowable | Volatile Organic Compounds (VOC) | 16.17 | tons/y | Flare |  |  |  |  | 8760 | 3-10-002-27 |  | 44068.4625 | All | Oil & Gas | All | Glycol Dehy Still Vent/Flash Tank | All | Volatile Organic Compounds (VOC) | All | All
Lucid Energy Delaware, LLC | 34027 | Lucid - Thistle Compressor Station | Oil & Gas | O&G-Compressor Station | Lea | 32.212 | -103.5938 | Synthetic Minor | Equipment | 6 | Rbl-1 | Glycol Dehy Reboiler Burner | Active | Dehydrator Reboiler 1 0.75 MMBtu/hr | KWI | TBD | 1580727-C | [6 empty] | 0.75 | MM BTU/h | 0.75 | MM BTU/h | Allowable | Volatile Organic Compounds (VOC) | 1.03 | lb/h |  |  |  |  | Natural Gas | 8760 | 3-10-002-28 |  | 44068.4584 | All | Oil & Gas | All | Glycol Dehy Reboiler Burner | All | Volatile Organic Compounds (VOC) | All | All
Lucid Energy Delaware, LLC | 34027 | Lucid - Thistle Compressor Station | Oil & Gas | O&G-Compressor Station | Lea | 32.212 | -103.5938 | Synthetic Minor | Equipment | 9 | Rbl-2 | Glycol Dehy Reboiler Burner | Active | Dehydrator Reboiler 2 0.75 MMBtu/hr | KWI | TBD | 1680029-C | [6 empty] | 0.75 | MM BTU/h | 0.75 | MM BTU/h | Allowable | Volatile Organic Compounds (VOC) | 1.03 | lb/h |  |  |  |  | Natural Gas | 8760 | 3-10-002-28 |  | 44068.4584 | All | Oil & Gas | All | Glycol Dehy Reboiler Burner | All | Volatile Organic Compounds (VOC) | All | All
Chevron USA Inc | 38418 | Chevron - Sand Dunes CS 11 | Oil & Gas | O&G-Compressor Station | Eddy | 32.2271 | -103.7445 | Synthetic Minor | Equipment | 9 | DHY-1 | Glycol Dehy Still Vent/Flash Tank | Active | TEG Dehydrator | Unknown | Uknown | Unknown | [6 empty] | 25 | MM SCF/d | 25 | MM SCF/d | Allowable | Volatile Organic Compounds (VOC) | 2.63 | tons/y | Uncontrolled |  |  |  |  | 8760 | 3-10-003-01 | 40 CFR 63 Subpart HH | 44068.4625 | All | Oil & Gas | All | Glycol Dehy Still Vent/Flash Tank | All | Volatile Organic Compounds (VOC) | All | All | 1.2624 | 10583 | 21560
Lucid Energy Delaware, LLC | 38489 | Lucid - Pirate State Compressor Station | Oil & Gas | O&G-Compressor Station | Lea | 32.2032 | -103.4688 | Synthetic Minor | Equipment | 17 | 18 | Glycol Dehy Still Vent/Flash Tank | Active | TEG Dehydrator | TBD | TBD | TBD | [6 empty] | 20 | MM SCF/d | 20 | MM SCF/d | Allowable | Volatile Organic Compounds (VOC) | 5.84 | tons/y | BTEX Condenser/Incinerator |  |  |  |  | 8760 | 3-10-003-01 | 40 CFR 63 Subpart HH | 44068.4625 | All | Oil & Gas | All | Glycol Dehy Still Vent/Flash Tank | All | Volatile Organic Compounds (VOC) | All | All | 0
Lucid Energy Delaware, LLC | 34027 | Lucid - Thistle Compressor Station | Oil & Gas | O&G-Compressor Station | Lea | 32.212 | -103.5938 | Synthetic Minor | Equipment | 6 | Rbl-1 | Glycol Dehy Reboiler Burner | Active | Dehydrator Reboiler 1 0.75 MMBtu/hr | KWI | TBD | 1580727-C | [6 empty] | 0.75 | MM BTU/h | 0.75 | MM BTU/h | Allowable | Volatile Organic Compounds (VOC) | 0.02 | tons/y | Uncontrolled |  |  |  | Natural Gas | 8760 | 3-10-002-28 |  | 44068.4584 | All | Oil & Gas | All | Glycol Dehy Reboiler Burner | All | Volatile Organic Compounds (VOC) | All | All
Lucid Energy Delaware, LLC | 34027 | Lucid - Thistle Compressor Station | Oil & Gas | O&G-Compressor Station | Lea | 32.212 | -103.5938 | Synthetic Minor | Equipment | 9 | Rbl-2 | Glycol Dehy Reboiler Burner | Active | Dehydrator Reboiler 2 0.75 MMBtu/hr | KWI | TBD | 1680029-C | [6 empty] | 0.75 | MM BTU/h | 0.75 | MM BTU/h | Allowable | Volatile Organic Compounds (VOC) | 0.02 | tons/y | Uncontrolled |  |  |  | Natural Gas | 8760 | 3-10-002-28 |  | 44068.4584 | All | Oil & Gas | All | Glycol Dehy Reboiler Burner | All | Volatile Organic Compounds (VOC) | All | All
Lucid Energy Delaware, LLC | 34027 | Lucid - Thistle Compressor Station | Oil & Gas | O&G-Compressor Station | Lea | 32.212 | -103.5938 | Synthetic Minor | Equipment | 14 | Dehy-1 | Glycol Dehy Still Vent/Flash Tank | Active | TEG Dehydrator 20 MMscfd | KW International | N/A | N/A | [6 empty] | 20 | MM SCF/d | 20 | MM SCF/d | Allowable | Volatile Organic Compounds (VOC) | 0.5 | lb/h | BTEX Condenser/Incinerator |  |  |  |  | 8760 | 3-10-002-27 | 40 CFR 63 Subpart HH | 44068.4625 | All | Oil & Gas | All | Glycol Dehy Still Vent/Flash Tank | All | Volatile Organic Compounds (VOC) | All | All
Lucid Energy Delaware, LLC | 34027 | Lucid - Thistle Compressor Station | Oil & Gas | O&G-Compressor Station | Lea | 32.212 | -103.5938 | Synthetic Minor | Equipment | 18 | Dehy-2 | Glycol Dehy Still Vent/Flash Tank | Active | TEG Dehydrator 20 MMscfd | KW International | N/A | N/A | [6 empty] | 20 | MM SCF/d | 20 | MM SCF/d | Allowable | Volatile Organic Compounds (VOC) | 0.5 | lb/h | BTEX Condenser/Incinerator |  |  |  |  | 8760 | 3-10-002-27 | 40 CFR 63 Subpart HH | 44068.4625 | All | Oil & Gas | All | Glycol Dehy Still Vent/Flash Tank | All | Volatile Organic Compounds (VOC) | All | All
Cimarex Energy Co of Colorado | 34136 | Cimarex Energy - Triste Draw 25 Federal 3 H Facility | Oil & Gas | O&G-Production Facility | Lea | 32.2694 | -103.6304 | Synthetic Minor | Equipment | 13 | GLYVENT | Glycol Dehy Still Vent/Flash Tank | Inactive | TEG Dehydration Unit with BTEX Unit removed | NA | NA | NA |  | 2015-07-16 11:06 | 0.1 | MM SCF/d | 0.1 | MM SCF/d | 0.1 | MM SCF/d | 0.1 | MM SCF/d | Allowable | Volatile Organic Compounds (VOC) | 0.36 | tons/y | Condenser |  |  |  |  | 8760 | 3-10-003-01 |  | 44068.4625 | All | Oil & Gas | All | Glycol Dehy Still Vent/Flash Tank | All | Volatile Organic Compounds (VOC) | All | All
Lucid Energy Delaware, LLC | 38489 | Lucid - Pirate State Compressor Station | Oil & Gas | O&G-Compressor Station | Lea | 32.2032 | -103.4688 | Synthetic Minor | Equipment | 18 | 20 | Glycol Dehy Still Vent/Flash Tank | Active | TEG Dehydrator | TBD | TBD | TBD | [6 empty] | 20 | MM SCF/d | 20 | MM SCF/d | Allowable | Volatile Organic Compounds (VOC) | 5.84 | tons/y | BTEX Condenser/Incinerator |  |  |  |  | 8760 | 3-10-003-01 | 40 CFR 63 Subpart HH | 44068.4625 | All | Oil & Gas | All | Glycol Dehy Still Vent/Flash Tank | All | Volatile Organic Compounds (VOC) | All | All | 0
Sendero Carlsbad Midstream, LLC | 38519 | Sendero - Branson Compressor Station | Oil & Gas | O&G-Compressor Station | Eddy | 32.1739 | -104.0752 | Synthetic Minor | Equipment | 3 | 4 | Glycol Dehy Still Vent/Flash Tank | Active | TEG Dehy w/Condenser | MFS Piping |  | TBD | [6 empty] | 44 | MM SCF/d |  |  | Allowable | Volatile Organic Compounds (VOC) | 8.6 | tons/y | Condenser |  |  |  |  | 8760 | 3-10-003-01 | 40 CFR 63 Subpart HH | 44068.4625 | All | Oil & Gas | All | Glycol Dehy Still Vent/Flash Tank | All | Volatile Organic Compounds (VOC) | All | All | 0
Cimarex Energy Co of Colorado | 34175 | Cimarex Energy - Dos Equis 13 Federal 1H and 2H | Oil & Gas | O&G-Production Facility | Lea | 32.224 | -103.622 | Synthetic Minor | Equipment | 3 | GLYEX | Glycol Dehy Reboiler Burner | Active | Glycol Reboiler, 2.0 MMBtu/hr | TBD | TBD | TBD | [6 empty] | 2 | MM BTU/h |  |  | Allowable | Volatile Organic Compounds (VOC) | 0.01 | lb/h | Uncontrolled |  |  |  | Natural Gas | 8760 | 3-10-002-28 |  | 44068.4584 | All | Oil & Gas | All | Glycol Dehy Reboiler Burner | All | Volatile Organic Compounds (VOC) | All | All
Cimarex Energy Co of Colorado | 34175 | Cimarex Energy - Dos Equis 13 Federal 1H and 2H | Oil & Gas | O&G-Production Facility | Lea | 32.224 | -103.622 | Synthetic Minor | Equipment | 4 | GLYVNT | Glycol Dehy Still Vent/Flash Tank | Active | Triethylene Glycol (TEG) Dehydration Unit | TBD | TBD | TBD | [6 empty] | 3.5 | MM SCFD |  |  | Allowable | Volatile Organic Compounds (VOC) | 0.08 | lb/h | BTEX Condenser/Incinerator | Flare |  |  | Natural Gas | 8760 | 3-10-002-27 | 40 CFR 63 Subpart A / 40 CFR 63 Subpart HH | 44068.4625 | All | Oil & Gas | All | Glycol Dehy Still Vent/Flash Tank | All | Volatile Organic Compounds (VOC) | All | All
Cimarex Energy Co of Colorado | 34175 | Cimarex Energy - Dos Equis 13 Federal 1H and 2H | Oil & Gas | O&G-Production Facility | Lea | 32.224 | -103.622 | Synthetic Minor | Equipment | 3 | GLYEX | Glycol Dehy Reboiler Burner | Active | Glycol Reboiler, 2.0 MMBtu/hr | TBD | TBD | TBD | [6 empty] | 2 | MM BTU/h |  |  | Allowable | Volatile Organic Compounds (VOC) | 0.05 | tons/y | Uncontrolled |  |  |  | Natural Gas | 8760 | 3-10-002-28 |  | 44068.4584 | All | Oil & Gas | All | Glycol Dehy Reboiler Burner | All | Volatile Organic Compounds (VOC) | All | All
Cimarex Energy Co of Colorado | 34175 | Cimarex Energy - Dos Equis 13 Federal 1H and 2H | Oil & Gas | O&G-Production Facility | Lea | 32.224 | -103.622 | Synthetic Minor | Equipment | 4 | GLYVNT | Glycol Dehy Still Vent/Flash Tank | Active | Triethylene Glycol (TEG) Dehydration Unit | TBD | TBD | TBD | [6 empty] | 3.5 | MM SCFD |  |  | Allowable | Volatile Organic Compounds (VOC) | 0.37 | tons/y | BTEX Condenser/Incinerator | Flare |  |  | Natural Gas | 8760 | 3-10-002-27 | 40 CFR 63 Subpart A / 40 CFR 63 Subpart HH | 44068.4625 | All | Oil & Gas | All | Glycol Dehy Still Vent/Flash Tank | All | Volatile Organic Compounds (VOC) | All | All
Cimarex Energy Co of Colorado | 34184 | Cimarex Energy - Hayduke 34 Fed Com 3H | Oil & Gas | O&G-Production Facility | Eddy | 32.0842 | -104.2729 | Notice of Intent | Equipment | 3 | GLYVNT | Glycol Dehy Still Vent/Flash Tank | Active | Glycol Dehydration Unit | NA | NA | NA | [6 empty] | 0 |  | 0 |  | Allowable | Volatile Organic Compounds (VOC) | 9.94 | lb/h | [5 empty] | 8760 | 3-10-002-27 | 40 CFR 63 Subpart A / 40 CFR 63 Subpart HH | 44068.4625 | All | Oil & Gas | All | Glycol Dehy Still Vent/Flash Tank | All | Volatile Organic Compounds (VOC) | All | All
Cimarex Energy Co of Colorado | 34184 | Cimarex Energy - Hayduke 34 Fed Com 3H | Oil & Gas | O&G-Production Facility | Eddy | 32.0842 | -104.2729 | Notice of Intent | Equipment | 3 | GLYVNT | Glycol Dehy Still Vent/Flash Tank | Active | Glycol Dehydration Unit | NA | NA | NA | [6 empty] | 0 |  | 0 |  | Allowable | Volatile Organic Compounds (VOC) | 43.54 | tons/y | [5 empty] | 8760 | 3-10-002-27 | 40 CFR 63 Subpart A / 40 CFR 63 Subpart HH | 44068.4625 | All | Oil & Gas | All | Glycol Dehy Still Vent/Flash Tank | All | Volatile Organic Compounds (VOC) | All | All
Cimarex Energy Co of Colorado | 34226 | Cimarex - Diamondtail 23 Federal Battery | Oil & Gas | O&G-Tank Battery/Bulk Fuel Storage | Lea | 32.2966 | -103.6476 | Minor | Equipment | 11 | GLYVNT | Glycol Dehy Still Vent/Flash Tank | Active | Glycol Dehydration Unit | [13 empty] | Allowable | Volatile Organic Compounds (VOC) | 0.22 | tons/y | BTEX Condenser/Incinerator |  |  |  |  | 8760 | 3-10-003-01 | 40 CFR 63 Subpart A / 40 CFR 63 Subpart HH | 44068.4625 | All | Oil & Gas | All | Glycol Dehy Still Vent/Flash Tank | All | Volatile Organic Compounds (VOC) | All | All
Cimarex Energy Co of Colorado | 34353 | Cimarex Energy - Dos Equis 11 Federal 1H & 2H Facility | Oil & Gas | O&G-Production Facility | Lea | 32.2386 | -103.6389 | Notice of Intent | Equipment | 15 | GLYVNT | Glycol Dehy Still Vent/Flash Tank | Active | Glycol Dehydrtion Unit, 1.04 MMSCFD | [13 empty] | Allowable | Volatile Organic Compounds (VOC) | 57.29 | tons/y | [5 empty] | 8760 | 3-10-002-27 | 40 CFR 63 Subpart A / 40 CFR 63 Subpart HH | 44068.4625 | All | Oil & Gas | All | Glycol Dehy Still Vent/Flash Tank | All | Volatile Organic Compounds (VOC) | All | All
Cimarex Energy Co of Colorado | 38563 | Cimarex - Arapahoe Park Compressor Station | Oil & Gas | O&G-Compressor Station | Eddy | 32.1475 | -104.2483 | Synthetic Minor | Equipment | 4 | GLYVNT | Glycol Dehy Still Vent/Flash Tank | Active | Triethylene Glycol (TEG) Dehydration Unit 120 MMSCFD | [9 empty] | 120 | MM SCFD | 120 | MM SCFD | Allowable | Volatile Organic Compounds (VOC) | 12.92 | tons/y | BTEX Condenser/Incinerator | Flare |  |  |  | 8760 | 3-10-002-27 | 40 CFR 63 Subpart HH | 44068.4625 | All | Oil & Gas | All | Glycol Dehy Still Vent/Flash Tank | All | Volatile Organic Compounds (VOC) | All | All | 0
| 34430 | Crestwood - Black River Compressor Station GCP4-5929 | Oil & Gas | O&G-Compressor Station | Eddy | 32.1938 | -104.0933 | Synthetic Minor | Equipment | 12 | D-1 | Glycol Dehy Still Vent/Flash Tank | Active | TEG Glycol Dehydrator; 30 MMscf/day | Kimray | 45020 |  |  |  | 30 | MM SCFD/d | [6 empty] | Allowable | Volatile Organic Compounds (VOC) | 1.02 | lb/h | Condenser |  |  |  |  | 8760 | 3-10-002-27 | 40 CFR 63 Subpart HH / Minor Source | 44068.4625 | All | Oil & Gas | All | Glycol Dehy Still Vent/Flash Tank | All | Volatile Organic Compounds (VOC) | All | All
Encana Oil & Gas (USA) Inc | 34523 | Encana - Escrito D02 - 2048 | Oil & Gas | O&G-Production Facility | San Juan | 36.3495 | -107.6592 | Notice of Intent | Equipment | 6 | 15 | Glycol Dehy Still Vent/Flash Tank | Active | Dehydration Unit | [13 empty] | Allowable | Volatile Organic Compounds (VOC) | 5.6 | lb/h | [5 empty] | 8760 |  |  | 44068.4625 | All | Oil & Gas | All | Glycol Dehy Still Vent/Flash Tank | All | Volatile Organic Compounds (VOC) | All | All
Encana Oil & Gas (USA) Inc | 34523 | Encana - Escrito D02 - 2048 | Oil & Gas | O&G-Production Facility | San Juan | 36.3495 | -107.6592 | Notice of Intent | Equipment | 6 | 15 | Glycol Dehy Still Vent/Flash Tank | Active | Dehydration Unit | [13 empty] | Allowable | Volatile Organic Compounds (VOC) | 24.5 | tons/y | [5 empty] | 8760 |  |  | 44068.4625 | All | Oil & Gas | All | Glycol Dehy Still Vent/Flash Tank | All | Volatile Organic Compounds (VOC) | All | All
EOG Resources Inc - Midland Division | 34645 | EOG - Abu Compressor Station | Oil & Gas | O&G-Compressor Station | Lea | 32.19 | -103.5075 | Synthetic Minor | Equipment | 8 | REB-1 | Glycol Dehy Reboiler Burner | Active | 0.75 MMBtu/hr TEG Reboiler | TBD | TBD | TBD | [6 empty] | 0.75 | MM BTU/h | 0.75 | MM BTU/h | Allowable | Volatile Organic Compounds (VOC) | 0.01 | lb/h | Uncontrolled |  |  |  | Natural Gas | 8760 | 3-10-002-28 |  | 44068.4584 | All | Oil & Gas | All | Glycol Dehy Reboiler Burner | All | Volatile Organic Compounds (VOC) | All | All
EOG Resources Inc - Midland Division | 34645 | EOG - Abu Compressor Station | Oil & Gas | O&G-Compressor Station | Lea | 32.19 | -103.5075 | Synthetic Minor | Equipment | 8 | REB-1 | Glycol Dehy Reboiler Burner | Active | 0.75 MMBtu/hr TEG Reboiler | TBD | TBD | TBD | [6 empty] | 0.75 | MM BTU/h | 0.75 | MM BTU/h | Allowable | Volatile Organic Compounds (VOC) | 0.03 | tons/y | Uncontrolled |  |  |  | Natural Gas | 8760 | 3-10-002-28 |  | 44068.4584 | All | Oil & Gas | All | Glycol Dehy Reboiler Burner | All | Volatile Organic Compounds (VOC) | All | All
Cimarex Energy Co of Colorado | 34752 | Cimarex - Hallertau 4 Federal 2H, 5H, 6H, 9H | Oil & Gas | O&G-Production Facility | Lea | 32.0787 | -103.6798 | Synthetic Minor | Equipment | 2 | GLYVNT | Glycol Dehy Still Vent/Flash Tank | Active | Glycol Dehydration Still Vent | [5 empty] | 60 | MM SCF/d | 60 | MM SCF/d |  |  |  |  | Allowable | Volatile Organic Compounds (VOC) | 0.1 | lb/h | BTEX Condenser/Incinerator | Flare |  |  |  | 8760 | 3-10-002-27 | 40 CFR 63 Subpart A / 40 CFR 63 Subpart HH | 44068.4625 | All | Oil & Gas | All | Glycol Dehy Still Vent/Flash Tank | All | Volatile Organic Compounds (VOC) | All | All
Cimarex Energy Co of Colorado | 34752 | Cimarex - Hallertau 4 Federal 2H, 5H, 6H, 9H | Oil & Gas | O&G-Production Facility | Lea | 32.0787 | -103.6798 | Synthetic Minor | Equipment | 8 | GLYEX | Glycol Dehy Reboiler Burner | Active | 2 MMBtu/hr Glycol Reboiler | [5 empty] | 2 | MM BTU/h | 2 | MM BTU/h | 2 | MM BTU/h | 2 | MM BTU/h | Allowable | Volatile Organic Compounds (VOC) | 1.27 | tons/y |  |  |  |  | Natural Gas | 8760 | 3-10-003-02 | 40 CFR 63 Subpart A / 40 CFR 63 Subpart HH | 44068.4584 | All | Oil & Gas | All | Glycol Dehy Reboiler Burner | All | Volatile Organic Compounds (VOC) | All | All
Cimarex Energy Co of Colorado | 34752 | Cimarex - Hallertau 4 Federal 2H, 5H, 6H, 9H | Oil & Gas | O&G-Production Facility | Lea | 32.0787 | -103.6798 | Synthetic Minor | Equipment | 2 | GLYVNT | Glycol Dehy Still Vent/Flash Tank | Active | Glycol Dehydration Still Vent | [5 empty] | 60 | MM SCF/d | 60 | MM SCF/d |  |  |  |  | Allowable | Volatile Organic Compounds (VOC) | 0.6 | tons/y | BTEX Condenser/Incinerator | Flare |  |  |  | 8760 | 3-10-002-27 | 40 CFR 63 Subpart A / 40 CFR 63 Subpart HH | 44068.4625 | All | Oil & Gas | All | Glycol Dehy Still Vent/Flash Tank | All | Volatile Organic Compounds (VOC) | All | All
Lucid Energy Delaware, LLC | 34824 | Lucid Energy - Plantview Compressor Station | Oil & Gas | O&G-Compressor Station | Lea | 32.244 | -103.5494 | Major-Title V | Equipment | 3 | Reboil-1 | Glycol Dehy Reboiler Burner | Active | TEG Dehydrator Reboiler | KWI | T3048 | NA | 2014-01-01 11:00 | 2015-05-01 11:00 | 1 | MM BTU/h | 1 | MM BTU/h | 1 | MM BTU/h | 1 | MM BTU/h | Potential | Volatile Organic Compounds (VOC) | 3.7 | tons/y |  |  |  |  | Natural Gas | 8760 | 3-10-002-28 | 40 CFR 63 Subpart A / 40 CFR 63 Subpart HH | 44068.4584 | All | Oil & Gas | All | Glycol Dehy Reboiler Burner | All | Volatile Organic Compounds (VOC) | All | All
Lucid Energy Delaware, LLC | 34824 | Lucid Energy - Plantview Compressor Station | Oil & Gas | O&G-Compressor Station | Lea | 32.244 | -103.5494 | Major-Title V | Equipment | 3 | Reboil-1 | Glycol Dehy Reboiler Burner | Active | TEG Dehydrator Reboiler | KWI | T3048 | NA | 2014-01-01 11:00 | 2015-05-01 11:00 | 1 | MM BTU/h | 1 | MM BTU/h | 1 | MM BTU/h | 1 | MM BTU/h | Allowable | Volatile Organic Compounds (VOC) | 0.35 | lb/h |  |  |  |  | Natural Gas | 8760 | 3-10-002-28 | 40 CFR 63 Subpart A / 40 CFR 63 Subpart HH | 44068.4584 | All | Oil & Gas | All | Glycol Dehy Reboiler Burner | All | Volatile Organic Compounds (VOC) | All | All
Lucid Energy Delaware, LLC | 34824 | Lucid Energy - Plantview Compressor Station | Oil & Gas | O&G-Compressor Station | Lea | 32.244 | -103.5494 | Major-Title V | Equipment | 11 | Rbl-2 | Glycol Dehy Reboiler Burner | Active | TEG Dehydrator Reboiler | TBD | TBD | T3048 | [6 empty] | 0.75 | MM BTU/h | 0.75 | MM BTU/h | Allowable | Volatile Organic Compounds (VOC) | 0.35 | lb/h |  |  |  |  | Natural Gas | 8760 | 3-10-002-28 | 40 CFR 63 Subpart A / 40 CFR 63 Subpart HH | 44068.4584 | All | Oil & Gas | All | Glycol Dehy Reboiler Burner | All | Volatile Organic Compounds (VOC) | All | All
Lucid Energy Delaware, LLC | 34824 | Lucid Energy - Plantview Compressor Station | Oil & Gas | O&G-Compressor Station | Lea | 32.244 | -103.5494 | Major-Title V | Equipment | 25 | Reboil-3 | Glycol Dehy Reboiler Burner | Active | Amine Unit Reboiler 21 MMBtu/hr | TBD | TBD | T3048 | [6 empty] | 21 | MM BTU/h | 21 | MM BTU/h | Allowable | Volatile Organic Compounds (VOC) | 0.11 | lb/h | Uncontrolled |  |  |  | Natural Gas | 8760 | 3-10-002-28 |  | 44068.4584 | All | Oil & Gas | All | Glycol Dehy Reboiler Burner | All | Volatile Organic Compounds (VOC) | All | All
Lucid Energy Delaware, LLC | 34824 | Lucid Energy - Plantview Compressor Station | Oil & Gas | O&G-Compressor Station | Lea | 32.244 | -103.5494 | Major-Title V | Equipment | 11 | Rbl-2 | Glycol Dehy Reboiler Burner | Active | TEG Dehydrator Reboiler | TBD | TBD | T3048 | [6 empty] | 0.75 | MM BTU/h | 0.75 | MM BTU/h | Allowable | Volatile Organic Compounds (VOC) | 1.53 | tons/y |  |  |  |  | Natural Gas | 8760 | 3-10-002-28 | 40 CFR 63 Subpart A / 40 CFR 63 Subpart HH | 44068.4584 | All | Oil & Gas | All | Glycol Dehy Reboiler Burner | All | Volatile Organic Compounds (VOC) | All | All
Lucid Energy Delaware, LLC | 34824 | Lucid Energy - Plantview Compressor Station | Oil & Gas | O&G-Compressor Station | Lea | 32.244 | -103.5494 | Major-Title V | Equipment | 3 | Reboil-1 | Glycol Dehy Reboiler Burner | Active | TEG Dehydrator Reboiler | KWI | T3048 | NA | 2014-01-01 11:00 | 2015-05-01 11:00 | 1 | MM BTU/h | 1 | MM BTU/h | 1 | MM BTU/h | 1 | MM BTU/h | Allowable | Volatile Organic Compounds (VOC) | 1.54 | tons/y |  |  |  |  | Natural Gas | 8760 | 3-10-002-28 | 40 CFR 63 Subpart A / 40 CFR 63 Subpart HH | 44068.4584 | All | Oil & Gas | All | Glycol Dehy Reboiler Burner | All | Volatile Organic Compounds (VOC) | All | All
Lucid Energy Delaware, LLC | 34824 | Lucid Energy - Plantview Compressor Station | Oil & Gas | O&G-Compressor Station | Lea | 32.244 | -103.5494 | Major-Title V | Equipment | 25 | Reboil-3 | Glycol Dehy Reboiler Burner | Active | Amine Unit Reboiler 21 MMBtu/hr | TBD | TBD | T3048 | [6 empty] | 21 | MM BTU/h | 21 | MM BTU/h | Allowable | Volatile Organic Compounds (VOC) | 0.5 | tons/y | Uncontrolled |  |  |  | Natural Gas | 8760 | 3-10-002-28 |  | 44068.4584 | All | Oil & Gas | All | Glycol Dehy Reboiler Burner | All | Volatile Organic Compounds (VOC) | All | All
Delaware Basin Midstream LLC | 35048 | Delaware Basin - Salado Draw Compressor Station | Oil & Gas | O&G-Compressor Station | Lea | 32.0374 | -103.6704 | Synthetic Minor | Equipment | 22 | DHR-1 | Glycol Dehy Reboiler Burner | Active | Dehydrator Reboiler | NA | NA | NA |  | 2016-10-01 11:00 | 1.5 | MM BTU/h | 1.5 | MM BTU/h | 1.5 | MM BTU/h | 1.5 | MM BTU/h | Allowable | Volatile Organic Compounds (VOC) | 0.00809 | lb/h | Uncontrolled |  |  |  | Natural Gas | 8760 | 3-10-002-28 |  | 44068.4584 | All | Oil & Gas | All | Glycol Dehy Reboiler Burner | All | Volatile Organic Compounds (VOC) | All | All
Delaware Basin Midstream LLC | 35048 | Delaware Basin - Salado Draw Compressor Station | Oil & Gas | O&G-Compressor Station | Lea | 32.0374 | -103.6704 | Synthetic Minor | Equipment | 22 | DHR-1 | Glycol Dehy Reboiler Burner | Active | Dehydrator Reboiler | NA | NA | NA |  | 2016-10-01 11:00 | 1.5 | MM BTU/h | 1.5 | MM BTU/h | 1.5 | MM BTU/h | 1.5 | MM BTU/h | Allowable | Volatile Organic Compounds (VOC) | 0.018 | tons/y | Uncontrolled |  |  |  | Natural Gas | 8760 | 3-10-002-28 |  | 44068.4584 | All | Oil & Gas | All | Glycol Dehy Reboiler Burner | All | Volatile Organic Compounds (VOC) | All | All
Chevron USA Inc | 35139 | Chevron - Salado Draw 19 CTB and CS | Oil & Gas | O&G-Production Facility | Lea | 32.0349 | -103.6166 | Synthetic Minor | Equipment | 6 | REB-1 | Glycol Dehy Reboiler Burner | Active | Glycol Dehydration-Reboiler (1MMBtu/hr) | NA | NA | NA | [6 empty] | 1 | MM BTU/h | 1 | MM BTU/h | Allowable | Volatile Organic Compounds (VOC) | 0.006 | lb/h | Uncontrolled |  |  |  | Natural Gas | 8760 | 3-10-004-04 |  | 44068.4584 | All | Oil & Gas | All | Glycol Dehy Reboiler Burner | All | Volatile Organic Compounds (VOC) | All | All
Chevron USA Inc | 35139 | Chevron - Salado Draw 19 CTB and CS | Oil & Gas | O&G-Production Facility | Lea | 32.0349 | -103.6166 | Synthetic Minor | Equipment | 5 | DHY-1 | Glycol Dehy Still Vent/Flash Tank | Active | Glycol Dehydration Unit with Condenser (40 MMscfd) | NA | NA | NA | [6 empty] | 40 | MM SCF/h | 40 | MM SCF/h | Allowable | Volatile Organic Compounds (VOC) | 0.05 | lb/h | Condenser | BTEX Condenser/Incinerator |  |  |  | 8760 | 3-10-002-27 | 40 CFR 63 Subpart A / 40 CFR 63 Subpart HH | 44068.4625 | All | Oil & Gas | All | Glycol Dehy Still Vent/Flash Tank | All | Volatile Organic Compounds (VOC) | All | All
Chevron USA Inc | 35139 | Chevron - Salado Draw 19 CTB and CS | Oil & Gas | O&G-Production Facility | Lea | 32.0349 | -103.6166 | Synthetic Minor | Equipment | 5 | DHY-1 | Glycol Dehy Still Vent/Flash Tank | Active | Glycol Dehydration Unit with Condenser (40 MMscfd) | NA | NA | NA | [6 empty] | 40 | MM SCF/h | 40 | MM SCF/h | Allowable | Volatile Organic Compounds (VOC) | 0.2 | tons/y | Condenser | BTEX Condenser/Incinerator |  |  |  | 8760 | 3-10-002-27 | 40 CFR 63 Subpart A / 40 CFR 63 Subpart HH | 44068.4625 | All | Oil & Gas | All | Glycol Dehy Still Vent/Flash Tank | All | Volatile Organic Compounds (VOC) | All | All
Chevron USA Inc | 35139 | Chevron - Salado Draw 19 CTB and CS | Oil & Gas | O&G-Production Facility | Lea | 32.0349 | -103.6166 | Synthetic Minor | Equipment | 6 | REB-1 | Glycol Dehy Reboiler Burner | Active | Glycol Dehydration-Reboiler (1MMBtu/hr) | NA | NA | NA | [6 empty] | 1 | MM BTU/h | 1 | MM BTU/h | Allowable | Volatile Organic Compounds (VOC) | 0.026 | tons/y | Uncontrolled |  |  |  | Natural Gas | 8760 | 3-10-004-04 |  | 44068.4584 | All | Oil & Gas | All | Glycol Dehy Reboiler Burner | All | Volatile Organic Compounds (VOC) | All | All
Cimarex Energy Co of Colorado | 35485 | Cimarex - Bonnie 35 Federal 1H and 4H | Oil & Gas | O&G-Production Facility | Eddy | 32.0794 | -104.2637 | Notice of Intent | Equipment | 13 | GLYVNT | Glycol Dehy Still Vent/Flash Tank | Active | 60 MMscf/d TEG Dehy with Condenser | na | na | na | [6 empty] | 60 | MM SCF/d | 60 | MM SCF/d | Allowable | Volatile Organic Compounds (VOC) | 0.02 | lb/h | BTEX Condenser/Incinerator | Flare |  |  |  | 8760 | 3-10-002-27 | 40 CFR 63 Subpart A / 40 CFR 63 Subpart HH / Minor Source | 44068.4625 | All | Oil & Gas | All | Glycol Dehy Still Vent/Flash Tank | All | Volatile Organic Compounds (VOC) | All | All
Cimarex Energy Co of Colorado | 35485 | Cimarex - Bonnie 35 Federal 1H and 4H | Oil & Gas | O&G-Production Facility | Eddy | 32.0794 | -104.2637 | Notice of Intent | Equipment | 13 | GLYVNT | Glycol Dehy Still Vent/Flash Tank | Active | 60 MMscf/d TEG Dehy with Condenser | na | na | na | [6 empty] | 60 | MM SCF/d | 60 | MM SCF/d | Allowable | Volatile Organic Compounds (VOC) | 0.1 | tons/y | BTEX Condenser/Incinerator | Flare |  |  |  | 8760 | 3-10-002-27 | 40 CFR 63 Subpart A / 40 CFR 63 Subpart HH / Minor Source | 44068.4625 | All | Oil & Gas | All | Glycol Dehy Still Vent/Flash Tank | All | Volatile Organic Compounds (VOC) | All | All
EOG Resources Inc - Midland Division | 36132 | EOG - Aladdin Compressor Station | Oil & Gas | O&G-Compressor Station | Lea | 32.1555 | -103.532 | Synthetic Minor | Equipment | 13 | Reboiler-1 | Glycol Dehy Reboiler Burner | Active | Dehydrator Reboiler | TBD | TBD | TBD | [6 empty] | 2 | MM BTU/h | 2 | MM BTU/h | Allowable | Volatile Organic Compounds (VOC) | 0.013 | lb/h | Uncontrolled |  |  |  | Natural Gas | 8760 | 3-10-002-28 |  | 44068.4584 | All | Oil & Gas | All | Glycol Dehy Reboiler Burner | All | Volatile Organic Compounds (VOC) | All | All
EOG Resources Inc - Midland Division | 36132 | EOG - Aladdin Compressor Station | Oil & Gas | O&G-Compressor Station | Lea | 32.1555 | -103.532 | Synthetic Minor | Equipment | 13 | Reboiler-1 | Glycol Dehy Reboiler Burner | Active | Dehydrator Reboiler | TBD | TBD | TBD | [6 empty] | 2 | MM BTU/h | 2 | MM BTU/h | Allowable | Volatile Organic Compounds (VOC) | 0.057 | tons/y | Uncontrolled |  |  |  | Natural Gas | 8760 | 3-10-002-28 |  | 44068.4584 | All | Oil & Gas | All | Glycol Dehy Reboiler Burner | All | Volatile Organic Compounds (VOC) | All | All
Cimarex Energy Co of Colorado | 36189 | Cimarex - Buffalo Compressor Station | Oil & Gas | O&G-Compressor Station | Eddy | 32.1385 | -104.2206 | Minor | Equipment | 6 | GLVNT | Glycol Dehy Still Vent/Flash Tank | Active | [14 empty] | Allowable | Volatile Organic Compounds (VOC) | 2.7 | lb/h | Condenser | Flare |  |  |  | 8760 | 3-10-002-27 |  | 44068.4625 | All | Oil & Gas | All | Glycol Dehy Still Vent/Flash Tank | All | Volatile Organic Compounds (VOC) | All | All
Delaware G & P, LLC | 38617 | Delaware - Rico Compressor Station | Oil & Gas | O&G-Compressor Station | Lea | 32.2059 | -103.7178 | Synthetic Minor | Equipment | 11 | DEHY-1 | Glycol Dehy Still Vent/Flash Tank | Active | Glycol Dehydrator/60 MMSCFD | TBD |  | TBD | [6 empty] | 60 | MM SCFD | 60 | MM SCFD | Allowable | Volatile Organic Compounds (VOC) | 9.8 | tons/y | BTEX Condenser/Incinerator |  |  |  |  | 8760 | 3-10-002-27 | 40 CFR 63 Subpart HH | 44068.4625 | All | Oil & Gas | All | Glycol Dehy Still Vent/Flash Tank | All | Volatile Organic Compounds (VOC) | All | All | 0
Lucid Energy Group II | 38618 | Lucid - Cadillac Compressor Station | Oil & Gas | O&G-Compressor Station | Eddy | 32.15 | -104.0485 | Major-Title V | Equipment | 8 | Dehy-1 | Glycol Dehy Still Vent/Flash Tank | Active | TEG Dehydrator, Jatco, 16067, 100 MMscfd | TBD | TBD | TBD | [6 empty] | 100 | MM SCF/d | 100 | MM SCF/d | Allowable | Volatile Organic Compounds (VOC) | 3.33 | tons/y | BTEX Condenser/Incinerator |  |  |  |  | 8760 | 3-10-002-27 | 40 CFR 63 Subpart HH | 44068.4625 | All | Oil & Gas | All | Glycol Dehy Still Vent/Flash Tank | All | Volatile Organic Compounds (VOC) | All | All | 0
XTO Energy Inc | 36370 | XTO - Wolfcamp Compressor Station | Oil & Gas | O&G-Compressor Station | Eddy | 32.1536 | -103.9997 | Minor | Equipment | 3 | DEHY | Glycol Dehy Still Vent/Flash Tank | Active | TEG Dehydrator 10 MMscf/d | [5 empty] | 10 | MM SCF/d | 10 | MM SCF/d | 10 | MM SCF/d | 10 | MM SCF/d | Allowable | Volatile Organic Compounds (VOC) | 2.3 | lb/h | Condenser |  |  |  |  | 8760 | 3-10-002-27 | 40 CFR 63 Subpart A / 40 CFR 63 Subpart HH / Minor Source | 44068.4625 | All | Oil & Gas | All | Glycol Dehy Still Vent/Flash Tank | All | Volatile Organic Compounds (VOC) | All | All
Enterprise Field Services, LLC | 36430 | Enterprise - Devon Cotton Draw Compressor Station | Oil & Gas | O&G-Compressor Station | Eddy | 32.1566 | -103.737 | Synthetic Minor | Equipment | 5 | HTR-1 | Glycol Dehy Reboiler Burner | Active | 1.0 MMBtu/hr Glycol Reboiler | Flameco | SB28-16 | 1506630 | 2015-01-01 11:00 | [5 empty] | 1 | MM BTU/h | 1 | MM BTU/h | Allowable | Volatile Organic Compounds (VOC) | 0.01 | lb/h | Uncontrolled |  |  |  | Natural Gas | 8760 | 3-10-002-28 |  | 44068.4584 | All | Oil & Gas | All | Glycol Dehy Reboiler Burner | All | Volatile Organic Compounds (VOC) | All | All
Enterprise Field Services, LLC | 36430 | Enterprise - Devon Cotton Draw Compressor Station | Oil & Gas | O&G-Compressor Station | Eddy | 32.1566 | -103.737 | Synthetic Minor | Equipment | 5 | HTR-1 | Glycol Dehy Reboiler Burner | Active | 1.0 MMBtu/hr Glycol Reboiler | Flameco | SB28-16 | 1506630 | 2015-01-01 11:00 | [5 empty] | 1 | MM BTU/h | 1 | MM BTU/h | Allowable | Volatile Organic Compounds (VOC) | 0.02 | tons/y | Uncontrolled |  |  |  | Natural Gas | 8760 | 3-10-002-28 |  | 44068.4584 | All | Oil & Gas | All | Glycol Dehy Reboiler Burner | All | Volatile Organic Compounds (VOC) | All | All
Enterprise Products Operating LP - Environment Dept. | 36504 | Enterprise - Manzanaras Compressor Station | Oil & Gas | O&G-Compressor Station | San Juan | 36.7478 | -107.6756 | Major-Title V | Equipment | 3 | INST | Dryer | Active | Instrument Dryer | not reported | not reported | not reported |  |  | 2.11 | MM SCF/y | 2.11 | MM SCF/y | 2.11 | MM SCF/y | 2.11 | MM SCF/y | Potential | Volatile Organic Compounds (VOC) | 0.5 | lb/h | Uncontrolled |  |  |  |  | 8760 | 3-10-002-99 |  | 44068.4632 | All | Oil & Gas | All | Dryer | All | Volatile Organic Compounds (VOC) | All | All
Lucid Energy Delaware, LLC | 36536 | Lucid - Roadrunner Gas Processing Plant | Oil & Gas | O&G-Gas Plant | Eddy | 32.2658 | -104.1075 | Major-Title V | Equipment | 4 | EP-4 | Glycol Dehy Reboiler Burner | Active | Glycol Reboiler | Reset Energy | H-2801 | F-9 | 2017-01-01 11:00 | 2017-10-01 11:00 | 3 | MM BTU/h | 3 | MM BTU/h | 3 | MM BTU/h | 3 | MM BTU/h | Allowable | Volatile Organic Compounds (VOC) | 0.02 | lb/h | Uncontrolled |  |  |  | Natural Gas | 8760 | 3-10-003-02 |  | 44068.4584 | All | Oil & Gas | All | Glycol Dehy Reboiler Burner | All | Volatile Organic Compounds (VOC) | All | All
Lucid Energy Delaware, LLC | 36536 | Lucid - Roadrunner Gas Processing Plant | Oil & Gas | O&G-Gas Plant | Eddy | 32.2658 | -104.1075 | Major-Title V | Equipment | 16 | 2-EP-4 | Glycol Dehy Reboiler Burner | Active | Glycol Reboiler | TBD | TBD | TBD |  | 2018-11-30 11:00 | 3 | MM BTU/h | 3 | MM BTU/h | 3 | MM BTU/h | 3 | MM BTU/h | Allowable | Volatile Organic Compounds (VOC) | 0.02 | lb/h | Uncontrolled |  |  |  | Natural Gas | 8760 | 3-10-003-02 |  | 44068.4584 | All | Oil & Gas | All | Glycol Dehy Reboiler Burner | All | Volatile Organic Compounds (VOC) | All | All
Lucid Energy Delaware, LLC | 36536 | Lucid - Roadrunner Gas Processing Plant | Oil & Gas | O&G-Gas Plant | Eddy | 32.2658 | -104.1075 | Major-Title V | Equipment | 16 | 2-EP-4 | Glycol Dehy Reboiler Burner | Active | Glycol Reboiler | TBD | TBD | TBD |  | 2018-11-30 11:00 | 3 | MM BTU/h | 3 | MM BTU/h | 3 | MM BTU/h | 3 | MM BTU/h | Allowable | Volatile Organic Compounds (VOC) | 0.07 | tons/y | Uncontrolled |  |  |  | Natural Gas | 8760 | 3-10-003-02 |  | 44068.4584 | All | Oil & Gas | All | Glycol Dehy Reboiler Burner | All | Volatile Organic Compounds (VOC) | All | All
Lucid Energy Delaware, LLC | 36536 | Lucid - Roadrunner Gas Processing Plant | Oil & Gas | O&G-Gas Plant | Eddy | 32.2658 | -104.1075 | Major-Title V | Equipment | 4 | EP-4 | Glycol Dehy Reboiler Burner | Active | Glycol Reboiler | Reset Energy | H-2801 | F-9 | 2017-01-01 11:00 | 2017-10-01 11:00 | 3 | MM BTU/h | 3 | MM BTU/h | 3 | MM BTU/h | 3 | MM BTU/h | Allowable | Volatile Organic Compounds (VOC) | 0.07 | tons/y | Uncontrolled |  |  |  | Natural Gas | 8760 | 3-10-003-02 |  | 44068.4584 | All | Oil & Gas | All | Glycol Dehy Reboiler Burner | All | Volatile Organic Compounds (VOC) | All | All
Apache Corporation | 38715 | Apache - Palmillo 26 CTB | Oil & Gas | O&G-Production Facility | Eddy | 32.6336 | -104.1395 | Synthetic Minor | Equipment | 3 | DEHY-1 | Glycol Dehy Still Vent/Flash Tank | Active | TEG Dehy, 13.2 MMSCFD | [7 empty] | 13.2 | MM SCF/d | 3.5 | gal/min |  |  | Allowable | Volatile Organic Compounds (VOC) | 13.3 | tons/y | Condenser | Incinerator |  |  |  | 8760 | 3-10-003-01 | 40 CFR 63 Subpart HH | 44068.4625 | All | Oil & Gas | All | Glycol Dehy Still Vent/Flash Tank | All | Volatile Organic Compounds (VOC) | All | All | 0
Lucid Energy Delaware, LLC | 38720 | Lucid - Greyhound Compressor Station | Oil & Gas | O&G-Compressor Station | Lea | 32.3547 | -103.4496 | Synthetic Minor | Equipment | 8 | Dehy-1 | Glycol Dehy Still Vent/Flash Tank | Active | Glycol Dehydrator/30 MMSCFD | TBD |  | TBD |  |  | 30 | MM SCFD | 30 | MM SCFD |  |  |  |  | Allowable | Volatile Organic Compounds (VOC) | 2.9 | tons/y | BTEX Condenser/Incinerator | Process Gas Recovery |  |  |  | 8760 | 3-10-003-01 | 40 CFR 63 Subpart HH | 44068.4625 | All | Oil & Gas | All | Glycol Dehy Still Vent/Flash Tank | All | Volatile Organic Compounds (VOC) | All | All | 0
Lucid Energy Delaware, LLC | 36536 | Lucid - Roadrunner Gas Processing Plant | Oil & Gas | O&G-Gas Plant | Eddy | 32.2658 | -104.1075 | Major-Title V | Equipment | 7 | EP-7 | Glycol Dehy Still Vent/Flash Tank | Active | Glycol Dehydrator Still Vent | Reset Energy | T-2707 | 153 | 2017-01-01 11:06 | 2017-10-01 11:06 | 220 | MM SCF/d | 220 | MM SCF/d | 220 | MM SCF/d | 220 | MM SCF/d | Allowable | Volatile Organic Compounds (VOC) | 0.7 | lb/h | Condenser |  |  |  |  | 8760 | 3-10-003-01 | 40 CFR 60 Subpart HH / 40 CFR 63 Subpart A | 44068.4625 | All | Oil & Gas | All | Glycol Dehy Still Vent/Flash Tank | All | Volatile Organic Compounds (VOC) | All | All
Lucid Energy Delaware, LLC | 36536 | Lucid - Roadrunner Gas Processing Plant | Oil & Gas | O&G-Gas Plant | Eddy | 32.2658 | -104.1075 | Major-Title V | Equipment | 19 | 2-EP-7 | Glycol Dehy Still Vent/Flash Tank | Active | Glycol Dehydrator Still Vent | TBD | TBD | TBD |  | 2018-11-30 11:06 | 220 | MM SCF/d | 220 | MM SCF/d | 220 | MM SCF/d | 220 | MM SCF/d | Allowable | Volatile Organic Compounds (VOC) | 0.69 | lb/h | Condenser |  |  |  |  | 8760 | 3-10-003-01 | 40 CFR 60 Subpart HH / 40 CFR 63 Subpart A | 44068.4625 | All | Oil & Gas | All | Glycol Dehy Still Vent/Flash Tank | All | Volatile Organic Compounds (VOC) | All | All
Chevron USA Inc | 36802 | Chevron - Salado Draw 23 Compressor Station & Tank Battery | Oil & Gas | O&G-Compressor Station | Lea | 32.0362 | -103.6456 | Synthetic Minor | Equipment | 27 | REB-1 | Glycol Dehy Reboiler Burner | Active | Reboiler | Exterran |  |  |  | 2016-04-01 11:00 |  |  |  |  | 1 | MM BTU/h | 1 | MM BTU/h | Allowable | Volatile Organic Compounds (VOC) | 0.01 | lb/h |  |  |  |  | Natural Gas | 8760 | 3-10-002-28 |  | 44068.4584 | All | Oil & Gas | All | Glycol Dehy Reboiler Burner | All | Volatile Organic Compounds (VOC) | All | All
Chevron USA Inc | 36802 | Chevron - Salado Draw 23 Compressor Station & Tank Battery | Oil & Gas | O&G-Compressor Station | Lea | 32.0362 | -103.6456 | Synthetic Minor | Equipment | 4 | DHY-1/DHY-2 | Glycol Dehy Still Vent/Flash Tank | Active | 45 MMScf/d TEG Dehydration | [9 empty] | 45 | MM SCF/d | 45 | MM SCF/d | Allowable | Volatile Organic Compounds (VOC) | 0.03 | lb/h | Condenser |  |  |  | Natural Gas | 8760 | 3-10-002-27 | 40 CFR 63 Subpart A / 40 CFR 63 Subpart HH | 44068.4625 | All | Oil & Gas | All | Glycol Dehy Still Vent/Flash Tank | All | Volatile Organic Compounds (VOC) | All | All
Chevron USA Inc | 36802 | Chevron - Salado Draw 23 Compressor Station & Tank Battery | Oil & Gas | O&G-Compressor Station | Lea | 32.0362 | -103.6456 | Synthetic Minor | Equipment | 4 | DHY-1/DHY-2 | Glycol Dehy Still Vent/Flash Tank | Active | 45 MMScf/d TEG Dehydration | [9 empty] | 45 | MM SCF/d | 45 | MM SCF/d | Allowable | Volatile Organic Compounds (VOC) | 0.14 | tons/y | Condenser |  |  |  | Natural Gas | 8760 | 3-10-002-27 | 40 CFR 63 Subpart A / 40 CFR 63 Subpart HH | 44068.4625 | All | Oil & Gas | All | Glycol Dehy Still Vent/Flash Tank | All | Volatile Organic Compounds (VOC) | All | All
Chevron USA Inc | 36802 | Chevron - Salado Draw 23 Compressor Station & Tank Battery | Oil & Gas | O&G-Compressor Station | Lea | 32.0362 | -103.6456 | Synthetic Minor | Equipment | 27 | REB-1 | Glycol Dehy Reboiler Burner | Active | Reboiler | Exterran |  |  |  | 2016-04-01 11:00 |  |  |  |  | 1 | MM BTU/h | 1 | MM BTU/h | Allowable | Volatile Organic Compounds (VOC) | 0.03 | tons/y |  |  |  |  | Natural Gas | 8760 | 3-10-002-28 |  | 44068.4584 | All | Oil & Gas | All | Glycol Dehy Reboiler Burner | All | Volatile Organic Compounds (VOC) | All | All
Lucid Energy Delaware, LLC | 38720 | Lucid - Greyhound Compressor Station | Oil & Gas | O&G-Compressor Station | Lea | 32.3547 | -103.4496 | Synthetic Minor | Equipment | 19 | Dehy-2 | Glycol Dehy Still Vent/Flash Tank | Active | Glycol Dehydrator/20 MMSCFD | TBD |  | TBD |  |  | 20 | MM SCFD | 20 | MM SCFD |  |  |  |  | Allowable | Volatile Organic Compounds (VOC) | 3.1 | tons/y | BTEX Condenser/Incinerator | Process Gas Recovery |  |  |  | 8760 | 3-10-003-01 | 40 CFR 63 Subpart HH | 44068.4625 | All | Oil & Gas | All | Glycol Dehy Still Vent/Flash Tank | All | Volatile Organic Compounds (VOC) | All | All | 0
Lucid Energy Delaware, LLC | 38721 | Lucid - Clearwater Compressor Station | Oil & Gas | O&G-Compressor Station | Eddy | 32.258 | -104.064 | Synthetic Minor | Equipment | 8 | Dehy-1 | Glycol Dehy Still Vent/Flash Tank | Active | 60 MMSCFD TEG Dehydrator | KWI | [8 empty] | 60 | MM SCFD | 60 | MM SCFD | Allowable | Volatile Organic Compounds (VOC) | 2.2 | tons/y | BTEX Condenser/Incinerator |  |  |  |  | 8760 | 3-10-002-27 | 40 CFR 63 Subpart HH | 44068.4625 | All | Oil & Gas | All | Glycol Dehy Still Vent/Flash Tank | All | Volatile Organic Compounds (VOC) | All | All | 0
Delaware G & P, LLC | 36954 | Delaware - Corral Canyon Compressor Station | Oil & Gas | O&G-Compressor Station | Eddy | 32.15 | -103.9952 | Synthetic Minor | Equipment | 6 | H-1 | Glycol Dehy Reboiler Burner | Active | Glycol Reboiler-exempt | NA | NA | NA | [6 empty] | 0.75 | MM BTU/h | 0.75 | MM BTU/h | Allowable | Volatile Organic Compounds (VOC) | 0.004 | lb/h | Uncontrolled |  |  |  |  | 8760 | 3-10-002-28 |  | 44068.4584 | All | Oil & Gas | All | Glycol Dehy Reboiler Burner | All | Volatile Organic Compounds (VOC) | All | All
Delaware G & P, LLC | 36954 | Delaware - Corral Canyon Compressor Station | Oil & Gas | O&G-Compressor Station | Eddy | 32.15 | -103.9952 | Synthetic Minor | Equipment | 15 | H-2 | Glycol Dehy Reboiler Burner | Active | Glycol Reboiler 2-exempt | NA | NA | NA | [6 empty] | 0.38 | MM BTU/h | 0.38 | MM BTU/h | Allowable | Volatile Organic Compounds (VOC) | 0.01 | lb/h | Uncontrolled |  |  |  |  | 8760 | 3-10-002-28 |  | 44068.4584 | All | Oil & Gas | All | Glycol Dehy Reboiler Burner | All | Volatile Organic Compounds (VOC) | All | All
Summit Midstream Permian LLC - Houston | 38782 | Summit - Blue Quail Compressor Station | Oil & Gas | O&G-Compressor Station | Eddy | 32.6326 | -103.8412 | Synthetic Minor | Equipment | 6 | DEHY-01 | Glycol Dehy Still Vent/Flash Tank | Active | TEG Dehy w/Condenser 37 MMscf/d | TBD | TBD | TBD | [6 empty] | 37 | MM SCF/d | 37 | MM SCF/d | Allowable | Volatile Organic Compounds (VOC) | 3.6 | tons/y | Condenser | Flare |  |  |  | 8760 | 3-10-002-27 | 40 CFR 63 Subpart HH | 44068.4625 | All | Oil & Gas | All | Glycol Dehy Still Vent/Flash Tank | All | Volatile Organic Compounds (VOC) | All | All | 0
Delaware G & P, LLC | 36954 | Delaware - Corral Canyon Compressor Station | Oil & Gas | O&G-Compressor Station | Eddy | 32.15 | -103.9952 | Synthetic Minor | Equipment | 5 | DEHY1 | Glycol Dehy Still Vent/Flash Tank | Active | Glycol Dehydration Unit 1 | Energy Welfab | NA | NA |  | 2017-01-18 11:06 |  |  |  |  | 25 | MM SCF/d | 25 | MM SCF/d | Allowable | Volatile Organic Compounds (VOC) | 0.63 | lb/h | Condenser |  |  |  |  | 8760 | 3-10-002-27 | 40 CFR 63 Subpart A / 40 CFR 63 Subpart HH / 40 CFR 63 Subpart ZZZZ | 44068.4625 | All | Oil & Gas | All | Glycol Dehy Still Vent/Flash Tank | All | Volatile Organic Compounds (VOC) | All | All
Delaware G & P, LLC | 36954 | Delaware - Corral Canyon Compressor Station | Oil & Gas | O&G-Compressor Station | Eddy | 32.15 | -103.9952 | Synthetic Minor | Equipment | 16 | DEHY2 | Glycol Dehy Still Vent/Flash Tank | Active | Glycol Dehydration Unit 2 | Energy Welfab | NA | NA |  | 2017-08-30 11:06 |  |  |  |  | 25 | MM SCF/d | 25 | MM SCF/d | Allowable | Volatile Organic Compounds (VOC) | 0.63 | lb/h | Condenser |  |  |  |  | 8760 | 3-10-002-27 | 40 CFR 63 Subpart A / 40 CFR 63 Subpart HH / 40 CFR 63 Subpart ZZZZ | 44068.4625 | All | Oil & Gas | All | Glycol Dehy Still Vent/Flash Tank | All | Volatile Organic Compounds (VOC) | All | All
OXY USA Inc | 38831 | OXY - NC West CGL | Oil & Gas | O&G-Compressor Station | Eddy | 32.276 | -103.7903 | Synthetic Minor | Equipment | 7 | TEG-1 | Glycol Dehy Still Vent/Flash Tank | Active | 26 MMscfd Glycol Dehydrator | TBD | TBD | TBD | [6 empty] | 26 | MM SCF/d | 26 | MM SCF/d | Allowable | Volatile Organic Compounds (VOC) | 18.3 | tons/y | BTEX Condenser/Incinerator |  |  |  |  | 8760 | 3-10-002-27 | 40 CFR 63 Subpart HH | 44068.4625 | All | Oil & Gas | All | Glycol Dehy Still Vent/Flash Tank | All | Volatile Organic Compounds (VOC) | All | All | 0
Delaware G & P, LLC | 36954 | Delaware - Corral Canyon Compressor Station | Oil & Gas | O&G-Compressor Station | Eddy | 32.15 | -103.9952 | Synthetic Minor | Equipment | 6 | H-1 | Glycol Dehy Reboiler Burner | Active | Glycol Reboiler-exempt | NA | NA | NA | [6 empty] | 0.75 | MM BTU/h | 0.75 | MM BTU/h | Allowable | Volatile Organic Compounds (VOC) | 0.02 | tons/y | Uncontrolled |  |  |  |  | 8760 | 3-10-002-28 |  | 44068.4584 | All | Oil & Gas | All | Glycol Dehy Reboiler Burner | All | Volatile Organic Compounds (VOC) | All | All
Delaware G & P, LLC | 36954 | Delaware - Corral Canyon Compressor Station | Oil & Gas | O&G-Compressor Station | Eddy | 32.15 | -103.9952 | Synthetic Minor | Equipment | 15 | H-2 | Glycol Dehy Reboiler Burner | Active | Glycol Reboiler 2-exempt | NA | NA | NA | [6 empty] | 0.38 | MM BTU/h | 0.38 | MM BTU/h | Allowable | Volatile Organic Compounds (VOC) | 0.01 | tons/y | Uncontrolled |  |  |  |  | 8760 | 3-10-002-28 |  | 44068.4584 | All | Oil & Gas | All | Glycol Dehy Reboiler Burner | All | Volatile Organic Compounds (VOC) | All | All
Lucid Energy Delaware, LLC | 38836 | Lucid - Lost Tank Compressor Station | Oil & Gas | O&G-Compressor Station | Eddy | 32.3836 | -103.7388 | Synthetic Minor | Equipment | 11 | Dehy-1 | Glycol Dehy Still Vent/Flash Tank | Active | TEG Dehydrator KWI 30 MMSCFD | KWI | TBD | TBD | [6 empty] | 30 | MM SCF/d | 30 | MM SCF/d | Allowable | Volatile Organic Compounds (VOC) | 3.6 | tons/y | BTEX Condenser/Incinerator |  |  |  |  | 8760 | 3-10-002-27 | 40 CFR 63 Subpart HH | 44068.4625 | All | Oil & Gas | All | Glycol Dehy Still Vent/Flash Tank | All | Volatile Organic Compounds (VOC) | All | All | 0
Enterprise Field Services, LLC | 37348 | Enterprise - Devon Rattlesnake Compressor Station | Oil & Gas | O&G-Compressor Station | Lea | 32.0626 | -103.5086 | Synthetic Minor | Equipment | 4 | Dehy-1 | Glycol Dehy Still Vent/Flash Tank | Active | 40.0 MMScf/day Glycol Dehydrator | [9 empty] | 40 | MM SCF/d | 40 | MM SCF/d | Allowable | Volatile Organic Compounds (VOC) | 1.25 | lb/h |  |  |  |  | Natural Gas | 8760 | 3-10-003-04 | 40 CFR 63 Subpart A / 40 CFR 63 Subpart HH | 44068.4625 | All | Oil & Gas | All | Glycol Dehy Still Vent/Flash Tank | All | Volatile Organic Compounds (VOC) | All | All
Lucid Energy Delaware, LLC | 37515 | Lucid - Twisted Sister Compressor Station | Oil & Gas | O&G-Compressor Station | Lea | 32.1508 | -103.6389 | Synthetic Minor | Equipment | 21 | RBL-1 | Glycol Dehy Reboiler Burner | Active | 0.75 MMBTU/h Dehydrator Reboiler | TBD | TBD | TBD | [6 empty] | 0.75 | MM BTU/h | 0.75 | MM BTU/h | Allowable | Volatile Organic Compounds (VOC) | 0.004 | lb/h | Uncontrolled |  |  |  | Natural Gas | 8760 | 3-10-003-02 |  | 44068.4584 | All | Oil & Gas | All | Glycol Dehy Reboiler Burner | All | Volatile Organic Compounds (VOC) | All | All
Lucid Energy Delaware, LLC | 37515 | Lucid - Twisted Sister Compressor Station | Oil & Gas | O&G-Compressor Station | Lea | 32.1508 | -103.6389 | Synthetic Minor | Equipment | 22 | RBL-2 | Glycol Dehy Reboiler Burner | Active | 0.5 MMBTU/h Dehydrator Reboiler | TBD | TBD | TBD | [6 empty] | 0.5 | MM BTU/h | 0.5 | MM BTU/h | Allowable | Volatile Organic Compounds (VOC) | 0.003 | lb/h | Uncontrolled |  |  |  | Natural Gas | 8760 | 3-10-003-02 |  | 44068.4584 | All | Oil & Gas | All | Glycol Dehy Reboiler Burner | All | Volatile Organic Compounds (VOC) | All | All
Lucid Energy Delaware, LLC | 38836 | Lucid - Lost Tank Compressor Station | Oil & Gas | O&G-Compressor Station | Eddy | 32.3836 | -103.7388 | Synthetic Minor | Equipment | 12 | Dehy-2 | Glycol Dehy Still Vent/Flash Tank | Active | TEG Dehydrator KWI 30 MMSCFD | KWI | TBD | TBD | [6 empty] | 30 | MM SCF/d | 30 | MM SCF/d | Allowable | Volatile Organic Compounds (VOC) | 3.6 | tons/y | BTEX Condenser/Incinerator |  |  |  |  | 8760 | 3-10-002-27 | 40 CFR 63 Subpart HH | 44068.4625 | All | Oil & Gas | All | Glycol Dehy Still Vent/Flash Tank | All | Volatile Organic Compounds (VOC) | All | All | 0
Lucid Energy Delaware, LLC | 37515 | Lucid - Twisted Sister Compressor Station | Oil & Gas | O&G-Compressor Station | Lea | 32.1508 | -103.6389 | Synthetic Minor | Equipment | 24 | DEHY-2 | Glycol Dehy Still Vent/Flash Tank | Active | 20 MMSCFD TEG Dehydrator | TBD | TBD | TBD | [6 empty] | 20 | MM SCF/d | 20 | MM SCF/d | Allowable | Volatile Organic Compounds (VOC) | 1.14 | tons/y | BTEX Condenser/Incinerator |  |  |  |  | 8760 | 3-10-003-01 | 40 CFR 63 Subpart HH | 44068.4625 | All | Oil & Gas | All | Glycol Dehy Still Vent/Flash Tank | All | Volatile Organic Compounds (VOC) | All | All
Lucid Energy Delaware, LLC | 37515 | Lucid - Twisted Sister Compressor Station | Oil & Gas | O&G-Compressor Station | Lea | 32.1508 | -103.6389 | Synthetic Minor | Equipment | 21 | RBL-1 | Glycol Dehy Reboiler Burner | Active | 0.75 MMBTU/h Dehydrator Reboiler | TBD | TBD | TBD | [6 empty] | 0.75 | MM BTU/h | 0.75 | MM BTU/h | Allowable | Volatile Organic Compounds (VOC) | 0.02 | tons/y | Uncontrolled |  |  |  | Natural Gas | 8760 | 3-10-003-02 |  | 44068.4584 | All | Oil & Gas | All | Glycol Dehy Reboiler Burner | All | Volatile Organic Compounds (VOC) | All | All
Lucid Energy Delaware, LLC | 37515 | Lucid - Twisted Sister Compressor Station | Oil & Gas | O&G-Compressor Station | Lea | 32.1508 | -103.6389 | Synthetic Minor | Equipment | 22 | RBL-2 | Glycol Dehy Reboiler Burner | Active | 0.5 MMBTU/h Dehydrator Reboiler | TBD | TBD | TBD | [6 empty] | 0.5 | MM BTU/h | 0.5 | MM BTU/h | Allowable | Volatile Organic Compounds (VOC) | 0.01 | tons/y | Uncontrolled |  |  |  | Natural Gas | 8760 | 3-10-003-02 |  | 44068.4584 | All | Oil & Gas | All | Glycol Dehy Reboiler Burner | All | Volatile Organic Compounds (VOC) | All | All
Lucid Energy Delaware, LLC | 37515 | Lucid - Twisted Sister Compressor Station | Oil & Gas | O&G-Compressor Station | Lea | 32.1508 | -103.6389 | Synthetic Minor | Equipment | 23 | DEHY-1 | Glycol Dehy Still Vent/Flash Tank | Active | 30 MMSCFD TEG Dehydrator | TBD | TBD | TBD | [6 empty] | 30 | MM SCF/d | 30 | MM SCF/d | Allowable | Volatile Organic Compounds (VOC) | 0.54 | lb/h | BTEX Condenser/Incinerator |  |  |  |  | 8760 | 3-10-003-01 | 40 CFR 63 Subpart HH | 44068.4625 | All | Oil & Gas | All | Glycol Dehy Still Vent/Flash Tank | All | Volatile Organic Compounds (VOC) | All | All
Lucid Energy Delaware, LLC | 37515 | Lucid - Twisted Sister Compressor Station | Oil & Gas | O&G-Compressor Station | Lea | 32.1508 | -103.6389 | Synthetic Minor | Equipment | 24 | DEHY-2 | Glycol Dehy Still Vent/Flash Tank | Active | 20 MMSCFD TEG Dehydrator | TBD | TBD | TBD | [6 empty] | 20 | MM SCF/d | 20 | MM SCF/d | Allowable | Volatile Organic Compounds (VOC) | 0.26 | lb/h | BTEX Condenser/Incinerator |  |  |  |  | 8760 | 3-10-003-01 | 40 CFR 63 Subpart HH | 44068.4625 | All | Oil & Gas | All | Glycol Dehy Still Vent/Flash Tank | All | Volatile Organic Compounds (VOC) | All | All
EOG Resources Inc - Midland Division | 37713 | EOG - Medusa Gas Lift | Oil & Gas | O&G-Production Facility | Lea | 32.0183 | -103.567 | Synthetic Minor | Equipment | 6 | Reboiler-1 | Glycol Dehy Reboiler Burner | Removed | Removed 0.20 MMscf/hr | JW Williams |  |  |  |  | 0.2 | MM BTU/h | [6 empty] | Allowable | Volatile Organic Compounds (VOC) | 1.4 | tons/y | [5 empty] | 8760 | 3-10-004-04 | 40 CFR 63 Subpart A / 40 CFR 63 Subpart HH | 44068.4584 | All | Oil & Gas | All | Glycol Dehy Reboiler Burner | All | Volatile Organic Compounds (VOC) | All | All
EOG Resources Inc - Midland Division | 37713 | EOG - Medusa Gas Lift | Oil & Gas | O&G-Production Facility | Lea | 32.0183 | -103.567 | Synthetic Minor | Equipment | 8 | Reboiler-2 | Glycol Dehy Reboiler Burner | Removed | Removed 0.20 MMscf/hr | JW Williams |  |  |  |  | 0.2 | MM BTU/h | [6 empty] | Allowable | Volatile Organic Compounds (VOC) | 1.4 | tons/y | [5 empty] | 8760 | 3-10-004-04 | 40 CFR 63 Subpart A / 40 CFR 63 Subpart HH | 44068.4584 | All | Oil & Gas | All | Glycol Dehy Reboiler Burner | All | Volatile Organic Compounds (VOC) | All | All
Sendero Carlsbad Midstream, LLC | 37724 | Sendero Carlsbad Plant | Oil & Gas | O&G-Compressor Station | Eddy | 32.2633 | -104.1226 | Synthetic Minor | Equipment | 19 | Unit 19 | Glycol Dehy Reboiler Burner | Active | Glycol Dehydrator | [9 empty] | 350 | MM SCF/d | 350 | MM SCF/d | Allowable | Volatile Organic Compounds (VOC) | 1.09 | lb/h | Thermal Oxidizer (Incinerator) | Flare |  |  |  | 8760 | 3-10-003-02 | 40 CFR 63 Subpart HH | 44068.4584 | All | Oil & Gas | All | Glycol Dehy Reboiler Burner | All | Volatile Organic Compounds (VOC) | All | All
Sendero Carlsbad Midstream, LLC | 38843 | Sendero - Branson Dos Compressor Station | Oil & Gas | O&G-Compressor Station | Eddy | 32.1697 | -104.0753 | Synthetic Minor | Equipment | 6 | 5 | Glycol Dehy Still Vent/Flash Tank | Active | TEG Dehydrator w/Condenser | MFS Piping | TBD | TBD | [6 empty] | 44 | MM SCF/d | 44 | MM SCF/d | Allowable | Volatile Organic Compounds (VOC) | 8.6 | tons/y | Condenser |  |  |  |  | 8760 | 3-10-002-27 | 40 CFR 63 Subpart HH | 44068.4625 | All | Oil & Gas | All | Glycol Dehy Still Vent/Flash Tank | All | Volatile Organic Compounds (VOC) | All | All | 0
Chevron USA Inc | 38941 | Chevron - Cox 35 Fed 1H | Oil & Gas | O&G-Production Facility | Lea | 32.2544 | -103.6442 | Synthetic Minor | Equipment | 6 | TEG-1 | Glycol Dehy Still Vent/Flash Tank | Active | 2.9 MMSCFD TEG Dehydrator | Unknown | Unknown | Unknown | [6 empty] | 2.9 | MM SCF/d | 2.9 | MM SCF/d | Allowable | Volatile Organic Compounds (VOC) | 2.43 | tons/y | BTEX Condenser/Incinerator | Vapor Recovery Unit |  |  |  | 8760 | 3-10-002-27 | 40 CFR 63 Subpart HH | 44068.4625 | All | Oil & Gas | All | Glycol Dehy Still Vent/Flash Tank | All | Volatile Organic Compounds (VOC) | All | All | 0
Apache Corporation | 39011 | Apache - Palmillo 21 CTB | Oil & Gas | O&G-Tank Battery/Bulk Fuel Storage | Eddy | 32.6497 | -104.1884 | Synthetic Minor | Equipment | 8 | DEHY-1 | Glycol Dehy Still Vent/Flash Tank | Active | Triethylene Glycol (TEG) Dehydration Unit | TBD | TBD | TBD | [6 empty] | 6 | MM SCF/d |  |  | Allowable | Volatile Organic Compounds (VOC) | 11.9 | tons/y | Condenser |  |  |  |  | 8760 | 3-10-002-27 | 40 CFR 63 Subpart HH | 44068.4625 | All | Oil & Gas | All | Glycol Dehy Still Vent/Flash Tank | All | Volatile Organic Compounds (VOC) | All | All | 0
Lucid Energy Delaware, LLC | 37808 | Lucid - Hackberry Compressor Station | Oil & Gas | O&G-Compressor Station | Eddy | 32.0828 | -104.2025 | Synthetic Minor | Equipment | 6 | 13 | Glycol Dehy Still Vent/Flash Tank | Active | TEG Dehy w/condensor | [9 empty] | 24 | MM SCF/d | 24 | MM SCF/d | Allowable | Volatile Organic Compounds (VOC) | 2.23 | lb/h | Condenser |  |  |  |  | 8760 | 3-10-003-01 | 40 CFR 63 Subpart A / 40 CFR 63 Subpart HH | 44068.4625 | All | Oil & Gas | All | Glycol Dehy Still Vent/Flash Tank | All | Volatile Organic Compounds (VOC) | All | All
Lucid Energy Delaware, LLC | 37808 | Lucid - Hackberry Compressor Station | Oil & Gas | O&G-Compressor Station | Eddy | 32.0828 | -104.2025 | Synthetic Minor | Equipment | 18 | Dehy-1 | Glycol Dehy Still Vent/Flash Tank | Active | TEG Dehy w/condensor | Exterran |  | 1130-4 | 2012-01-01 11:06 | 2017-03-01 11:06 |  |  |  |  | 45 | MM SCF/d | 45 | MM SCF/d | Allowable | Volatile Organic Compounds (VOC) | 1.2 | lb/h | BTEX Condenser/Incinerator |  |  |  |  | 8760 | 3-10-003-01 | 40 CFR 63 Subpart A / 40 CFR 63 Subpart HH | 44068.4625 | All | Oil & Gas | All | Glycol Dehy Still Vent/Flash Tank | All | Volatile Organic Compounds (VOC) | All | All
Salt Creek Midstream LLC | 39017 | Salt Creek - Pliny the Elder Compressor Station | Oil & Gas | O&G-Compressor Station | Eddy | 32.3401 | -104.2001 | Synthetic Minor | Equipment | 5 | DHY-1 | Glycol Dehy Still Vent/Flash Tank | Active | 12 MMSCFD Glycol Dehydrator | TBD | TBD | TBD | [6 empty] | 12 | MM SCF/d | 12 | MM SCF/d | Allowable | Volatile Organic Compounds (VOC) | 2.4 | tons/y | BTEX Condenser/Incinerator |  |  |  |  | 8760 | 3-10-003-04 | 40 CFR 63 Subpart HH | 44068.4625 | All | Oil & Gas | All | Glycol Dehy Still Vent/Flash Tank | All | Volatile Organic Compounds (VOC) | All | All | 0
Salt Creek Midstream LLC | 39018 | Salt Creek - Money Graham Compressor Station | Oil & Gas | O&G-Compressor Station | Eddy | 32.0003 | -104.0094 | Synthetic Minor | Equipment | 5 | DHY-1 | Glycol Dehy Still Vent/Flash Tank | Active | 30 MMSCF/d Glycol Dehydrator | TBD | TBD | TBD |  | 2019-08-01 11:06 |  |  |  |  | 30 | MM SCF/d | 30 | MM SCF/d | Allowable | Volatile Organic Compounds (VOC) | 7.41 | tons/y | BTEX Condenser/Incinerator |  |  |  |  | 8760 | 3-10-003-04 | 40 CFR 63 Subpart HH | 44068.4625 | All | Oil & Gas | All | Glycol Dehy Still Vent/Flash Tank | All | Volatile Organic Compounds (VOC) | All | All | 0
Lucid Energy Delaware, LLC | 37874 | Lucid - Grandi Compressor Station | Oil & Gas | O&G-Compressor Station | Eddy | 32.2784 | -104.1704 | Synthetic Minor | Equipment | 4 | 13 | Glycol Dehy Still Vent/Flash Tank | Active | 24 MMscf/d Dehydrator w/Condenser | KWI |  | 17103-C | 2017-01-01 11:06 | 2017-04-01 11:06 | 24 | MM SCF/d | 24 | MM SCF/d |  |  |  |  | Allowable | Volatile Organic Compounds (VOC) | 2.2 | lb/h | Condenser |  |  |  |  | 8760 | 3-10-003-04 | 40 CFR 63 Subpart A / 40 CFR 63 Subpart HH / Minor Source / Synthetic Minor Source | 44068.4625 | All | Oil & Gas | All | Glycol Dehy Still Vent/Flash Tank | All | Volatile Organic Compounds (VOC) | All | All
Lucid Energy Delaware, LLC | 37874 | Lucid - Grandi Compressor Station | Oil & Gas | O&G-Compressor Station | Eddy | 32.2784 | -104.1704 | Synthetic Minor | Equipment | 13 | 15 | Glycol Dehy Still Vent/Flash Tank | Active | 45 MMscf/d Dehydrator w/Condenser | [5 empty] | 45 | MM SCF/d | 45 | MM SCF/d |  |  |  |  | Allowable | Volatile Organic Compounds (VOC) | 2.2 | lb/h | Condenser |  |  |  |  | 8760 | 3-10-003-04 | 40 CFR 63 Subpart A / 40 CFR 63 Subpart HH | 44068.4625 | All | Oil & Gas | All | Glycol Dehy Still Vent/Flash Tank | All | Volatile Organic Compounds (VOC) | All | All
Salt Creek Midstream LLC | 39024 | Salt Creek - Cypress Compressor Station | Oil & Gas | O&G-Compressor Station | Eddy | 32.2586 | -103.9736 | Synthetic Minor | Equipment | 4 | DHY-1 | Glycol Dehy Still Vent/Flash Tank | Active | Glycol Dehydrator | N/A | N/A | N/A | [6 empty] | 22 | MM SCF/d | 22 | MM SCF/d | Allowable | Volatile Organic Compounds (VOC) | 2.99 | tons/y | BTEX Condenser/Incinerator |  |  |  |  | 8760 | 3-10-003-04 | 40 CFR 63 Subpart HH | 44068.4625 | All | Oil & Gas | All | Glycol Dehy Still Vent/Flash Tank | All | Volatile Organic Compounds (VOC) | All | All | 0
ETC Texas Pipeline LTD | 39029 | ETC - Ross Draw Compressor Station | Oil & Gas | O&G-Compressor Station | Eddy | 32.0172 | -103.9328 | Synthetic Minor | Equipment | 10 | DEHY | Glycol Dehy Still Vent/Flash Tank | Active | Triethylene Glycol (TEG) Dehydration Unit 60 MMSCFD | TBD | TBD | TBD | [6 empty] | 60 | MM SCFD | 60 | MM SCFD | Allowable | Volatile Organic Compounds (VOC) | 4.3 | tons/y | Flare |  |  |  |  | 8760 | 3-10-002-27 | 40 CFR 63 Subpart HH | 44068.4625 | All | Oil & Gas | All | Glycol Dehy Still Vent/Flash Tank | All | Volatile Organic Compounds (VOC) | All | All | 0
Sendero Carlsbad Midstream, LLC | 37882 | Sendero - Pecos Compressor Station | Oil & Gas | O&G-Compressor Station | Eddy | 32.2598 | -104.0998 | Synthetic Minor | Equipment | 5 | 4 | Glycol Dehy Still Vent/Flash Tank | Active | 40 MMscf/d TEG Dehy w/Condenser | MFS Piping |  | TBD | [6 empty] | 40 | MM SCF/d | 40 | MM SCF/d | Allowable | Volatile Organic Compounds (VOC) | 2 | lb/h | Condenser |  |  |  |  | 8760 | 3-10-003-01 | 40 CFR 63 Subpart HH | 44068.4625 | All | Oil & Gas | All | Glycol Dehy Still Vent/Flash Tank | All | Volatile Organic Compounds (VOC) | All | All
Sendero Carlsbad Midstream, LLC | 37882 | Sendero - Pecos Compressor Station | Oil & Gas | O&G-Compressor Station | Eddy | 32.2598 | -104.0998 | Synthetic Minor | Equipment | 14 | 21 | Glycol Dehy Still Vent/Flash Tank | Active | 40 MMscf/d TEG Dehy w/Condenser | MFS Piping |  | TBD | [6 empty] | 40 | MM SCF/d | 40 | MM SCF/d | Allowable | Volatile Organic Compounds (VOC) | 2 | lb/h | Condenser |  |  |  |  | 8760 | 3-10-003-01 | 40 CFR 63 Subpart HH | 44068.4625 | All | Oil & Gas | All | Glycol Dehy Still Vent/Flash Tank | All | Volatile Organic Compounds (VOC) | All | All
Chevron USA Inc | 37887 | Chevron - Hayhurst NM Section 9 CTB | Oil & Gas | O&G-Tank Battery/Bulk Fuel Storage | Eddy | 32.0523 | -104.2009 | Synthetic Minor | Equipment | 1 | DEHY-1 | Glycol Dehy Still Vent/Flash Tank | Active | 90 MMscf/d Dehydrator with Condenser and Reboiler | [9 empty] | 90 | MM SCF/d | 90 | MM SCF/d | Allowable | Volatile Organic Compounds (VOC) | 0.7 | lb/h | Condenser | Incinerator |  |  |  | 8760 | 3-10-003-01 | 40 CFR 63 Subpart A / 40 CFR 63 Subpart HH | 44068.4625 | All | Oil & Gas | All | Glycol Dehy Still Vent/Flash Tank | All | Volatile Organic Compounds (VOC) | All | All
Apache Corporation | 39048 | Apache - Ghost Rider Satellite and Gas Lift | Oil & Gas | O&G-Production Facility | Lea | 32.1968 | -103.6591 | Synthetic Minor | Equipment | 2 | DEHY-1 | Glycol Dehy Still Vent/Flash Tank | Active | TEG Dehy, 12.0 MMSCFD | [7 empty] | 12 | MM SCF/d | 1.2 | gal/min |  |  | Allowable | Volatile Organic Compounds (VOC) | 5.4 | tons/y | Condenser | Incinerator |  |  |  | 8760 | 3-10-003-01 | 40 CFR 63 Subpart HH | 44068.4625 | All | Oil & Gas | All | Glycol Dehy Still Vent/Flash Tank | All | Volatile Organic Compounds (VOC) | All | All | 0
Cimarex Energy Co of Colorado | 37903 | Cimarex - Wigeon 23-26 Federal Com 4H Facility | Oil & Gas | O&G-Production Facility | Eddy | 32.1204 | -104.2597 | Notice of Intent | Equipment | 2 | GLYVNT | Glycol Dehy Still Vent/Flash Tank | Active | Glycol Reboiler Still Vent | [5 empty] | 7 | MM SCF/d | 7 | MM SCF/d | 7 | MM SCF/d | 7 | MM SCF/d | Allowable | Volatile Organic Compounds (VOC) | 3.41 | tons/y | Flare |  |  |  |  | 8760 | 3-10-002-27 | 40 CFR 63 Subpart A / 40 CFR 63 Subpart HH | 44068.4625 | All | Oil & Gas | All | Glycol Dehy Still Vent/Flash Tank | All | Volatile Organic Compounds (VOC) | All | All
Chevron USA Inc | 39049 | Chevron - Cotton Draw Section 3 Compressor Station | Oil & Gas | O&G-Compressor Station | Eddy | 32.1534 | -103.661 | Synthetic Minor | Equipment | 5 | DHY-1 | Glycol Dehy Still Vent/Flash Tank | Active | TEG dehydrator with condenser | [9 empty] | 60 | MM SCF/d |  |  | Allowable | Volatile Organic Compounds (VOC) | 4.74 | tons/y | Condenser | Flare |  |  | Natural Gas | 8760 | 3-10-002-27 | 40 CFR 63 Subpart HH | 44068.4625 | All | Oil & Gas | All | Glycol Dehy Still Vent/Flash Tank | All | Volatile Organic Compounds (VOC) | All | All | 0
Cimarex Energy Co of Colorado | 37926 | Cimarex - Hallertau 4 Federal 1H 3H 4H 7H 8H Facility | Oil & Gas | O&G-Production Facility | Lea | 32.0788 | -103.6733 | Minor | Equipment | 6 | GLYVNT1 | Glycol Dehy Still Vent/Flash Tank | Active | 1.5 MMscf/d TEG Dehy | [5 empty] | 1.5 | MM SCF/d | 1.5 | MM SCF/d | 0.67 | gal/min | 0.67 | gal/min | Allowable | Volatile Organic Compounds (VOC) | 0.06 | lb/h | BTEX Condenser/Incinerator |  |  |  |  | 8760 | 3-10-003-01 | 40 CFR 63 Subpart A / 40 CFR 63 Subpart HH / Minor Source | 44068.4625 | All | Oil & Gas | All | Glycol Dehy Still Vent/Flash Tank | All | Volatile Organic Compounds (VOC) | All | All
Cimarex Energy Co of Colorado | 37926 | Cimarex - Hallertau 4 Federal 1H 3H 4H 7H 8H Facility | Oil & Gas | O&G-Production Facility | Lea | 32.0788 | -103.6733 | Minor | Equipment | 6 | GLYVNT1 | Glycol Dehy Still Vent/Flash Tank | Active | 1.5 MMscf/d TEG Dehy | [5 empty] | 1.5 | MM SCF/d | 1.5 | MM SCF/d | 0.67 | gal/min | 0.67 | gal/min | Allowable | Volatile Organic Compounds (VOC) | 0.28 | tons/y | BTEX Condenser/Incinerator |  |  |  |  | 8760 | 3-10-003-01 | 40 CFR 63 Subpart A / 40 CFR 63 Subpart HH / Minor Source | 44068.4625 | All | Oil & Gas | All | Glycol Dehy Still Vent/Flash Tank | All | Volatile Organic Compounds (VOC) | All | All
OXY USA Inc | 39141 | OXY - Salt Flats Gas Sales Compressor Station | Oil & Gas | O&G-Compressor Station | Eddy | 32.2031 | -104.0126 | Synthetic Minor | Equipment | 13 | DEHY-1 | Glycol Dehy Still Vent/Flash Tank | Active | 50 MM SCFD Dehydrator | [9 empty] | 50 | MM SCF/d | 50 | MM SCF/d | Allowable | Volatile Organic Compounds (VOC) | 3.12 | tons/y | BTEX Condenser/Incinerator |  |  |  |  | 8760 | 3-10-003-01 | 40 CFR 63 Subpart HH | 44068.4625 | All | Oil & Gas | All | Glycol Dehy Still Vent/Flash Tank | All | Volatile Organic Compounds (VOC) | All | All | 0
Sendero Carlsbad Midstream, LLC | 37931 | Sendero - State Compressor Station | Oil & Gas | O&G-Compressor Station | Eddy | 32.2625 | -104.1502 | Synthetic Minor | Equipment | 6 | 6 | Glycol Dehy Still Vent/Flash Tank | Active | 42 MMscf/d TEG Dehy with condenser | [5 empty] | 42 | MM SCF/d | 42 | MM SCF/d | 3.5 | gal/min | 3.5 | gal/min | Allowable | Volatile Organic Compounds (VOC) | 2 | lb/h | Condenser |  |  |  |  | 8760 | 3-10-003-01 | 40 CFR 63 Subpart A / 40 CFR 63 Subpart HH / Synthetic Minor Source | 44068.4625 | All | Oil & Gas | All | Glycol Dehy Still Vent/Flash Tank | All | Volatile Organic Compounds (VOC) | All | All
EOG Resources Inc - Midland Division | 37953 | EOG - Odin Compressor Station | Oil & Gas | O&G-Compressor Station | Lea | 32.0283 | -103.5703 | Synthetic Minor | Equipment | 17 | REB-1 | Glycol Dehy Reboiler Burner | Active | Glycol Dehydrator Reboiler 2.0 MMBtu/hr | J.W. Williams Inc. | Unknown | WO-050628-000-01 |  | 2017-09-01 11:00 | 2 | MM BTU/h | 2 | MM BTU/h | 2 | MM BTU/h | 2 | MM BTU/h | Allowable | Volatile Organic Compounds (VOC) | 0.06 | tons/y |  |  |  |  | Natural Gas | 8760 | 3-10-002-28 |  | 44068.4584 | All | Oil & Gas | All | Glycol Dehy Reboiler Burner | All | Volatile Organic Compounds (VOC) | All | All
Crestwood New Mexico, LLC | 37964 | Crestwood - Dublin Ranch Dew Point Plant | Oil & Gas | O&G-Production Facility | Eddy | 32.2711 | -104.1291 | Minor | Equipment | 5 | TEGDEHY | Glycol Dehy Still Vent/Flash Tank | Active | TEG Dehydrator | [13 empty] | Allowable | Volatile Organic Compounds (VOC) | 2.5 | lb/h | Condenser |  |  |  | Natural Gas | 8760 | 3-10-003-04 | 40 CFR 63 Subpart A / 40 CFR 63 Subpart H | 44068.4625 | All | Oil & Gas | All | Glycol Dehy Still Vent/Flash Tank | All | Volatile Organic Compounds (VOC) | All | All
OXY USA Inc | 39141 | OXY - Salt Flats Gas Sales Compressor Station | Oil & Gas | O&G-Compressor Station | Eddy | 32.2031 | -104.0126 | Synthetic Minor | Equipment | 16 | DEHY-2 | Glycol Dehy Still Vent/Flash Tank | Active | 50 MM SCFD Dehydrator | [9 empty] | 50 | MM SCF/d | 50 | MM SCF/d | Allowable | Volatile Organic Compounds (VOC) | 3.12 | tons/y | BTEX Condenser/Incinerator | Flare |  |  |  | 8760 | 3-10-003-01 | 40 CFR 63 Subpart HH | 44068.4625 | All | Oil & Gas | All | Glycol Dehy Still Vent/Flash Tank | All | Volatile Organic Compounds (VOC) | All | All | 0
Lucid Energy Delaware, LLC | 37965 | Lucid - Humidor Compressor Station | Oil & Gas | O&G-Compressor Station | Eddy | 32.2074 | -104.1545 | Synthetic Minor | Equipment | 5 | Dehy-1 | Glycol Dehy Still Vent/Flash Tank | Active | 25 MMscf/d Dehydrator | KWI |  |  |  |  | 20 | MM SCF/d | 25 | MM SCF/d |  |  |  |  | Allowable | Volatile Organic Compounds (VOC) | 1.8 | tons/y | Condenser |  |  |  |  | 8760 | 3-10-003-04 | 40 CFR 63 Subpart A / 40 CFR 63 Subpart HH / Synthetic Minor Source | 44068.4625 | All | Oil & Gas | All | Glycol Dehy Still Vent/Flash Tank | All | Volatile Organic Compounds (VOC) | All | All
Lucid Energy Delaware, LLC | 37965 | Lucid - Humidor Compressor Station | Oil & Gas | O&G-Compressor Station | Eddy | 32.2074 | -104.1545 | Synthetic Minor | Equipment | 5 | Dehy-1 | Glycol Dehy Still Vent/Flash Tank | Active | 25 MMscf/d Dehydrator | KWI |  |  |  |  | 20 | MM SCF/d | 25 | MM SCF/d |  |  |  |  | Allowable | Volatile Organic Compounds (VOC) | 9.3 | lb/h | Condenser |  |  |  |  | 8760 | 3-10-003-04 | 40 CFR 63 Subpart A / 40 CFR 63 Subpart HH / Synthetic Minor Source | 44068.4625 | All | Oil & Gas | All | Glycol Dehy Still Vent/Flash Tank | All | Volatile Organic Compounds (VOC) | All | All
Sendero Carlsbad Midstream, LLC | 39180 | Sendero - Mosaic Compressor Station | Oil & Gas | O&G-Compressor Station | Eddy | 32.2905 | -104.0508 | Synthetic Minor | Equipment | 7 | DEHY-1 | Glycol Dehy Still Vent/Flash Tank | Active | 55 MMscfd TEG dehydrator w/condenser | KWI |  | TBD |  |  |  |  | 55 | MM SCF/d | 55 | MM SCF/d |  |  | Allowable | Volatile Organic Compounds (VOC) | 5.55 | tons/y | Condenser |  |  |  |  | 8760 | 3-10-002-27 | 40 CFR 63 Subpart HH | 44068.4625 | All | Oil & Gas | All | Glycol Dehy Still Vent/Flash Tank | All | Volatile Organic Compounds (VOC) | All | All | 0
DLK Black River Midstream, LLC | 37978 | DLK - Black River Dehy Facility | Oil & Gas | O&G-Production Facility | Eddy | 32.254 | -104.1014 | Synthetic Minor | Equipment | 2 | Dehy-1 | Glycol Dehy Still Vent/Flash Tank | Active | 70 MMscf/d dehydrator with BTEX condenser | [5 empty] | 70 | MM SCF/d | 70 | MM SCF/d |  |  |  |  | Allowable | Volatile Organic Compounds (VOC) | 12.6 | lb/h | Condenser |  |  |  |  | 8760 | 3-10-002-27 | 40 CFR 63 Subpart A / 40 CFR 63 Subpart HH / Synthetic Minor Source | 44068.4625 | All | Oil & Gas | All | Glycol Dehy Still Vent/Flash Tank | All | Volatile Organic Compounds (VOC) | All | All
OXY USA WTP Limited Partnership | 37979 | OXY - Turkey Track Central Gas Lift Station | Oil & Gas | O&G-Compressor Station | Eddy | 32.6807 | -104.0839 | Minor | Equipment | 6 | REBOILER | Glycol Dehy Reboiler Burner | Active | 0.75 MMBtu/hr Glycol Dehy Reboiler | [9 empty] | 0.75 | MM BTU/h | 0.75 | MM BTU/h | Allowable | Volatile Organic Compounds (VOC) | 0.02 | tons/y |  |  |  |  | Natural Gas | 8760 | 3-10-003-02 |  | 44068.4584 | All | Oil & Gas | All | Glycol Dehy Reboiler Burner | All | Volatile Organic Compounds (VOC) | All | All
Lucid Energy Delaware, LLC | 37991 | Lucid - Cottonwood Compressor Station | Oil & Gas | O&G-Compressor Station | Eddy | 32.0208 | -104.3022 | Minor | Equipment | 16 | 15 | Glycol Dehy Still Vent/Flash Tank | Active | TEG Dehydrator 2 with Condenser | TBD | TBD | TBD |  | 2018-01-16 11:06 | 45 | MM SCF/d | 45 | MM SCF/d | 45 | MM SCF/d | 45 | MM SCF/d | Allowable | Volatile Organic Compounds (VOC) | 1.2 | tons/y | Condenser |  |  |  |  | 8760 | 3-10-002-27 | 40 CFR 63 Subpart HH / 40 CFR 64 CAM | 44068.4625 | All | Oil & Gas | All | Glycol Dehy Still Vent/Flash Tank | All | Volatile Organic Compounds (VOC) | All | All
Lucid Energy Delaware, LLC | 37991 | Lucid - Cottonwood Compressor Station | Oil & Gas | O&G-Compressor Station | Eddy | 32.0208 | -104.3022 | Minor | Equipment | 5 | 13 (DEHY-1; BTEX-1) | Glycol Dehy Still Vent/Flash Tank | Active | TEG Dehydrator 1 with Condenser | KWI OR Exterran | TBD | TBD | 2017-10-15 11:06 | 2017-10-01 11:06 | 40 | MM SCF/d | 40 | MM SCF/d | 40 | MM SCF/d | 40 | MM SCF/d | Allowable | Volatile Organic Compounds (VOC) | 1.2 | tons/y | Condenser |  |  |  |  | 8760 | 3-10-002-27 | 40 CFR 63 Subpart HH / 40 CFR 64 CAM | 44068.4625 | All | Oil & Gas | All | Glycol Dehy Still Vent/Flash Tank | All | Volatile Organic Compounds (VOC) | All | All
Lucid Energy Delaware, LLC | 37991 | Lucid - Cottonwood Compressor Station | Oil & Gas | O&G-Compressor Station | Eddy | 32.0208 | -104.3022 | Minor | Equipment | 5 | 13 (DEHY-1; BTEX-1) | Glycol Dehy Still Vent/Flash Tank | Active | TEG Dehydrator 1 with Condenser | KWI OR Exterran | TBD | TBD | 2017-10-15 11:06 | 2017-10-01 11:06 | 40 | MM SCF/d | 40 | MM SCF/d | 40 | MM SCF/d | 40 | MM SCF/d | Allowable | Volatile Organic Compounds (VOC) | 0.3 | lb/h | Condenser |  |  |  |  | 8760 | 3-10-002-27 | 40 CFR 63 Subpart HH / 40 CFR 64 CAM | 44068.4625 | All | Oil & Gas | All | Glycol Dehy Still Vent/Flash Tank | All | Volatile Organic Compounds (VOC) | All | All
Lucid Energy Delaware, LLC | 37991 | Lucid - Cottonwood Compressor Station | Oil & Gas | O&G-Compressor Station | Eddy | 32.0208 | -104.3022 | Minor | Equipment | 16 | 15 | Glycol Dehy Still Vent/Flash Tank | Active | TEG Dehydrator 2 with Condenser | TBD | TBD | TBD |  | 2018-01-16 11:06 | 45 | MM SCF/d | 45 | MM SCF/d | 45 | MM SCF/d | 45 | MM SCF/d | Allowable | Volatile Organic Compounds (VOC) | 0.3 | lb/h | Condenser |  |  |  |  | 8760 | 3-10-002-27 | 40 CFR 63 Subpart HH / 40 CFR 64 CAM | 44068.4625 | All | Oil & Gas | All | Glycol Dehy Still Vent/Flash Tank | All | Volatile Organic Compounds (VOC) | All | All
Sendero Carlsbad Midstream, LLC | 38046 | Sendero - Bounds Compressor Station | Oil & Gas | O&G-Compressor Station | Eddy | 32.2228 | -104.2708 | Synthetic Minor | Equipment | 8 | Unit-7 | Glycol Dehy Reboiler Burner | Active | Dehy Reboiler 0.75 MMBtu/hr | [9 empty] | 0.75 | MM BTU/h | 0.75 | MM BTU/h | Allowable | Volatile Organic Compounds (VOC) | 0.004 | lb/h | Uncontrolled |  |  |  | Natural Gas | 8760 | 3-10-002-28 |  | 44068.4584 | All | Oil & Gas | All | Glycol Dehy Reboiler Burner | All | Volatile Organic Compounds (VOC) | All | All
Sendero Carlsbad Midstream, LLC | 38046 | Sendero - Bounds Compressor Station | Oil & Gas | O&G-Compressor Station | Eddy | 32.2228 | -104.2708 | Synthetic Minor | Equipment | 7 | Unit-6 | Glycol Dehy Still Vent/Flash Tank | Active | TEG Dehydrator w/ Condenser 40MMscfd | [9 empty] | 40 | MM SCFD | 40 | MM SCFD | Allowable | Volatile Organic Compounds (VOC) | 1.98 | lb/h | Condenser |  |  |  |  | 8760 | 3-10-002-27 | 40 CFR 63 Subpart HH | 44068.4625 | All | Oil & Gas | All | Glycol Dehy Still Vent/Flash Tank | All | Volatile Organic Compounds (VOC) | All | All
Novo Oil and Gas Northern Delaware LLC | 39212 | Novo - Rana Salada E Pad | Oil & Gas | O&G-Production Facility | Eddy | 32.3304 | -104.0178 | Synthetic Minor | Equipment | 10 | DHY-1 | Glycol Dehy Still Vent/Flash Tank | Active | 14.7 MMscfd Glycol Dehydrator | [9 empty] | 14.7 | MM SCF/d | 14.7 | MM SCF/d | Allowable | Volatile Organic Compounds (VOC) | 9.48 | tons/y | Flare |  |  |  |  | 8760 | 3-10-002-27 | 40 CFR 63 Subpart HH | 44068.4625 | All | Oil & Gas | All | Glycol Dehy Still Vent/Flash Tank | All | Volatile Organic Compounds (VOC) | All | All | 0
Sendero Carlsbad Midstream, LLC | 38046 | Sendero - Bounds Compressor Station | Oil & Gas | O&G-Compressor Station | Eddy | 32.2228 | -104.2708 | Synthetic Minor | Equipment | 8 | Unit-7 | Glycol Dehy Reboiler Burner | Active | Dehy Reboiler 0.75 MMBtu/hr | [9 empty] | 0.75 | MM BTU/h | 0.75 | MM BTU/h | Allowable | Volatile Organic Compounds (VOC) | 0.018 | tons/y | Uncontrolled |  |  |  | Natural Gas | 8760 | 3-10-002-28 |  | 44068.4584 | All | Oil & Gas | All | Glycol Dehy Reboiler Burner | All | Volatile Organic Compounds (VOC) | All | All
Lucid Energy Delaware, LLC | 38049 | Lucid - Seawolf Compressor Station | Oil & Gas | O&G-Compressor Station | Lea | 32.0862 | -103.5297 | Synthetic Minor | Equipment | 6 | Rbl-1 | Glycol Dehy Reboiler Burner | Active | Dehydrator Reboiler 1 | Flameco | TBD | 1705-644 |  | 2018-01-29 11:00 |  |  |  |  | 0.5 | MM BTU/h | 0.5 | MM BTU/h | Allowable | Volatile Organic Compounds (VOC) | 0.0027 | lb/h | Uncontrolled |  |  |  | Natural Gas | 8760 | 3-10-003-02 | 40 CFR 63 Subpart HH | 44068.4584 | All | Oil & Gas | All | Glycol Dehy Reboiler Burner | All | Volatile Organic Compounds (VOC) | All | All
Lucid Energy Delaware, LLC | 38049 | Lucid - Seawolf Compressor Station | Oil & Gas | O&G-Compressor Station | Lea | 32.0862 | -103.5297 | Synthetic Minor | Equipment | 13 | Rbl-2 | Glycol Dehy Reboiler Burner | Active | Dehydrator Reboiler 2 | TBD | TBD | TBD |  | 2018-01-29 11:00 |  |  |  |  | 0.5 | MM BTU/h | 0.5 | MM BTU/h | Allowable | Volatile Organic Compounds (VOC) | 0.003 | lb/h | Uncontrolled |  |  |  | Natural Gas | 8760 | 3-10-003-02 |  | 44068.4584 | All | Oil & Gas | All | Glycol Dehy Reboiler Burner | All | Volatile Organic Compounds (VOC) | All | All
Salt Creek Midstream LLC | 39255 | Salt Creek - Welcome to Golden Compressor Station | Oil & Gas | O&G-Compressor Station | Eddy | 32.018 | -103.9779 | Synthetic Minor | Equipment | 4 | DHY-1 | Glycol Dehy Still Vent/Flash Tank | Active | Glycol Dehydrator 30 MMSCFD | TBD | TBD | TBD |  | 2019-12-01 11:06 |  |  |  |  | 30 | MM SCFD | 30 | MM SCFD | Allowable | Volatile Organic Compounds (VOC) | 2 | tons/y | Flare |  |  |  |  | 8760 | 3-10-003-04 | 40 CFR 63 Subpart HH | 44068.4625 | All | Oil & Gas | All | Glycol Dehy Still Vent/Flash Tank | All | Volatile Organic Compounds (VOC) | All | All | 0
Cotton Draw Midstream LLC | 39294 | Cotton Draw - Van Mar Compressor Station | Oil & Gas | O&G-Compressor Station | Eddy | 32.0997 | -103.6828 | Synthetic Minor | Equipment | 13 | DEHY-1 | Glycol Dehy Still Vent/Flash Tank | Active | 70 MMscf/day TEG dehydrator | Tryer | TBD | [7 empty] | 70 | MM SCF/d | 70 | MM SCF/d | Allowable | Volatile Organic Compounds (VOC) | 4.6 | tons/y | Incinerator |  |  |  |  | 8760 | 3-10-002-27 | 40 CFR 63 Subpart HH | 44068.4625 | All | Oil & Gas | All | Glycol Dehy Still Vent/Flash Tank | All | Volatile Organic Compounds (VOC) | All | All | 0
Lucid Energy Delaware, LLC | 38049 | Lucid - Seawolf Compressor Station | Oil & Gas | O&G-Compressor Station | Lea | 32.0862 | -103.5297 | Synthetic Minor | Equipment | 6 | Rbl-1 | Glycol Dehy Reboiler Burner | Active | Dehydrator Reboiler 1 | Flameco | TBD | 1705-644 |  | 2018-01-29 11:00 |  |  |  |  | 0.5 | MM BTU/h | 0.5 | MM BTU/h | Allowable | Volatile Organic Compounds (VOC) | 0.012 | tons/y | Uncontrolled |  |  |  | Natural Gas | 8760 | 3-10-003-02 | 40 CFR 63 Subpart HH | 44068.4584 | All | Oil & Gas | All | Glycol Dehy Reboiler Burner | All | Volatile Organic Compounds (VOC) | All | All
Lucid Energy Delaware, LLC | 38049 | Lucid - Seawolf Compressor Station | Oil & Gas | O&G-Compressor Station | Lea | 32.0862 | -103.5297 | Synthetic Minor | Equipment | 13 | Rbl-2 | Glycol Dehy Reboiler Burner | Active | Dehydrator Reboiler 2 | TBD | TBD | TBD |  | 2018-01-29 11:00 |  |  |  |  | 0.5 | MM BTU/h | 0.5 | MM BTU/h | Allowable | Volatile Organic Compounds (VOC) | 0.012 | tons/y | Uncontrolled |  |  |  | Natural Gas | 8760 | 3-10-003-02 |  | 44068.4584 | All | Oil & Gas | All | Glycol Dehy Reboiler Burner | All | Volatile Organic Compounds (VOC) | All | All
Lucid Energy Delaware, LLC | 38049 | Lucid - Seawolf Compressor Station | Oil & Gas | O&G-Compressor Station | Lea | 32.0862 | -103.5297 | Synthetic Minor | Equipment | 7 | Dehy-1 | Glycol Dehy Still Vent/Flash Tank | Active | TBD | TBD | TBD | TBD |  | 2018-01-29 11:06 |  |  |  |  | 20 | MM SCF/d | 20 | MM SCF/d | Allowable | Volatile Organic Compounds (VOC) | 0.903 | lb/h | BTEX Condenser/Incinerator |  |  |  | Natural Gas | 8760 | 3-10-003-01 | 40 CFR 63 Subpart A / 40 CFR 63 Subpart HH | 44068.4625 | All | Oil & Gas | All | Glycol Dehy Still Vent/Flash Tank | All | Volatile Organic Compounds (VOC) | All | All
Lucid Energy Delaware, LLC | 38049 | Lucid - Seawolf Compressor Station | Oil & Gas | O&G-Compressor Station | Lea | 32.0862 | -103.5297 | Synthetic Minor | Equipment | 14 | Dehy-2 | Glycol Dehy Still Vent/Flash Tank | Active | TBD | TBD | TBD | TBD |  | 2018-01-29 11:06 |  |  |  |  | 20 | MM SCF/d | 20 | MM SCF/d | Allowable | Volatile Organic Compounds (VOC) | 0.903 | lb/h | BTEX Condenser/Incinerator |  |  |  |  | 8760 | 3-10-003-01 | 40 CFR 63 Subpart A / 40 CFR 63 Subpart HH | 44068.4625 | All | Oil & Gas | All | Glycol Dehy Still Vent/Flash Tank | All | Volatile Organic Compounds (VOC) | All | All
Cimarex Energy Co of Colorado | 38051 | Cimarex - Triste Draw 25 West Battery | Oil & Gas | O&G-Tank Battery/Bulk Fuel Storage | Lea | 32.2717 | -103.6309 | Synthetic Minor | Equipment | 16 | GLYEX | Glycol Dehy Reboiler Burner | Active | Glycol Reboiler | NA | NA | NA | [6 empty] | 2 | MM BTU/h | 2 | MM BTU/h | Allowable | Volatile Organic Compounds (VOC) | 0.01 | lb/h | Uncontrolled |  |  |  | Natural Gas | 8760 | 3-10-003-01 |  | 44068.4584 | All | Oil & Gas | All | Glycol Dehy Reboiler Burner | All | Volatile Organic Compounds (VOC) | All | All
Cimarex Energy Co of Colorado | 38051 | Cimarex - Triste Draw 25 West Battery | Oil & Gas | O&G-Tank Battery/Bulk Fuel Storage | Lea | 32.2717 | -103.6309 | Synthetic Minor | Equipment | 6 | GLYVNT | Glycol Dehy Still Vent/Flash Tank | Active | Glycol Dehydrator Unit Still Vent | NA | NA | NA | [6 empty] | 8.3 | MM SCFD | 8.3 | MM SCFD | Allowable | Volatile Organic Compounds (VOC) | 0.48 | lb/h | BTEX Condenser/Incinerator | Uncontrolled |  |  |  | 8760 | 3-10-003-01 | 40 CFR 63 Subpart A / 40 CFR 63 Subpart HH | 44068.4625 | All | Oil & Gas | All | Glycol Dehy Still Vent/Flash Tank | All | Volatile Organic Compounds (VOC) | All | All
Cimarex Energy Co of Colorado | 38051 | Cimarex - Triste Draw 25 West Battery | Oil & Gas | O&G-Tank Battery/Bulk Fuel Storage | Lea | 32.2717 | -103.6309 | Synthetic Minor | Equipment | 16 | GLYEX | Glycol Dehy Reboiler Burner | Active | Glycol Reboiler | NA | NA | NA | [6 empty] | 2 | MM BTU/h | 2 | MM BTU/h | Allowable | Volatile Organic Compounds (VOC) | 0.05 | tons/y | Uncontrolled |  |  |  | Natural Gas | 8760 | 3-10-003-01 |  | 44068.4584 | All | Oil & Gas | All | Glycol Dehy Reboiler Burner | All | Volatile Organic Compounds (VOC) | All | All
Chevron USA Inc | 39340 | Chevron - Hayhurst NM Section 9 CS | Oil & Gas | O&G-Compressor Station | Eddy | 32.0546 | -104.195 | Synthetic Minor | Equipment | 8 | DEHY-1 | Glycol Dehy Still Vent/Flash Tank | Active | TEG Dehydrator | NA | NA | NA | [6 empty] | 60 | MM SCFD | 60 | MM SCFD | Allowable | Volatile Organic Compounds (VOC) | 16.3 | tons/y | Uncontrolled |  |  |  |  | 8760 | 3-10-002-27 | 40 CFR 63 Subpart HH | 44068.4625 | All | Oil & Gas | All | Glycol Dehy Still Vent/Flash Tank | All | Volatile Organic Compounds (VOC) | All | All | 7.824 | 10583 | 21560
Summit Midstream Permian LLC - Houston | 38054 | Summit - Severus Compressor Station | Oil & Gas | O&G-Compressor Station | Lea | 32.5475 | -103.6756 | Synthetic Minor | Equipment | 5 | 16 | Glycol Dehy Reboiler Burner | Active | 0.75 MMBtu/hr TEG Regenerator | TBD | TBD | TBD | [6 empty] | 0.75 | MM BTU/h | 0.75 | MM BTU/h | Allowable | Volatile Organic Compounds (VOC) | 0.02 | tons/y | Uncontrolled |  |  |  | Natural Gas | 8760 | 3-10-002-28 |  | 44068.4584 | All | Oil & Gas | All | Glycol Dehy Reboiler Burner | All | Volatile Organic Compounds (VOC) | All | All
Chevron USA Inc | 39498 | Chevron - Dagger Lake Section 4 CS | Oil & Gas | O&G-Compressor Station | Lea | 32.4164 | -103.5766 | Synthetic Minor | Equipment | 9 | DHY-1 | Glycol Dehy Still Vent/Flash Tank | Active | 60 MMSCFD TEG Dehydrator | NA | NA | NA | [6 empty] | 60 | MM SCF/d | 60 | MM SCF/d | Allowable | Volatile Organic Compounds (VOC) | 5.37 | tons/y | BTEX Condenser/Incinerator | Vapor Recovery Unit |  |  |  | 8760 | 3-10-002-27 | 40 CFR 63 Subpart HH | 44068.4625 | All | Oil & Gas | All | Glycol Dehy Still Vent/Flash Tank | All | Volatile Organic Compounds (VOC) | All | All | 0
Summit Midstream Permian LLC - Houston | 38054 | Summit - Severus Compressor Station | Oil & Gas | O&G-Compressor Station | Lea | 32.5475 | -103.6756 | Synthetic Minor | Equipment | 8 | DEHY-01 | Glycol Dehy Still Vent/Flash Tank | Active | TEG Dehydrator 30 MMSCFD | TBD | TBD | TBD | [6 empty] | 30 | MM SCFD | 30 | MM SCFD | Allowable | Volatile Organic Compounds (VOC) | 0.52 | lb/h | BTEX Condenser/Incinerator | Vapor Recovery Unit |  |  |  | 8760 | 3-10-002-27 | 40 CFR 60 Subpart HH | 44068.4625 | All | Oil & Gas | All | Glycol Dehy Still Vent/Flash Tank | All | Volatile Organic Compounds (VOC) | All | All
Summit Midstream Permian LLC - Houston | 38055 | Summit - Blossom Compressor Station | Oil & Gas | O&G-Compressor Station | Eddy | 32.5839 | -103.9428 | Synthetic Minor | Equipment | 3 | HTR-01 | Glycol Dehy Reboiler Burner | Exempt | (exempt)Glycol Reboiler 0.75 MMBtu/hr | TBD | TBD | TBD | [6 empty] | 0.75 | MM BTU/h | 0.75 | MM BTU/h | Allowable | Volatile Organic Compounds (VOC) | 0.004 | lb/h | Uncontrolled |  |  |  | Natural Gas | 8760 | 3-10-002-28 |  | 44068.4584 | All | Oil & Gas | All | Glycol Dehy Reboiler Burner | All | Volatile Organic Compounds (VOC) | All | All
Summit Midstream Permian LLC - Houston | 38055 | Summit - Blossom Compressor Station | Oil & Gas | O&G-Compressor Station | Eddy | 32.5839 | -103.9428 | Synthetic Minor | Equipment | 3 | HTR-01 | Glycol Dehy Reboiler Burner | Exempt | (exempt)Glycol Reboiler 0.75 MMBtu/hr | TBD | TBD | TBD | [6 empty] | 0.75 | MM BTU/h | 0.75 | MM BTU/h | Allowable | Volatile Organic Compounds (VOC) | 0.018 | tons/y | Uncontrolled |  |  |  | Natural Gas | 8760 | 3-10-002-28 |  | 44068.4584 | All | Oil & Gas | All | Glycol Dehy Reboiler Burner | All | Volatile Organic Compounds (VOC) | All | All
LM Touchdown LLC | 39538 | LM Touchdown - Lady Franklin Compressor Station | Oil & Gas | O&G-Compressor Station | Eddy | 32.6363 | -104.1351 | Synthetic Minor | Equipment | 3 | 3 | Glycol Dehy Still Vent/Flash Tank | Active | Glycol Dehydrator/6 MMSCFD w/Condenser | TBD |  | TBD |  |  | 6 | MM SCFD | 6 | MM SCFD |  |  |  |  | Allowable | Volatile Organic Compounds (VOC) | 35.5 | tons/y | BTEX Condenser/Incinerator |  |  |  |  | 8760 | 3-10-003-01 | 40 CFR 63 Subpart HH | 44068.4625 | All | Oil & Gas | All | Glycol Dehy Still Vent/Flash Tank | All | Volatile Organic Compounds (VOC) | All | All | 0
Cimarex Energy Co of Colorado | 38075 | Cimarex - Red Hills Unit 17H Facility | Oil & Gas | O&G-Production Facility | Lea | 32.0912 | -103.5787 | Notice of Intent | Equipment | 3 | GLYVNT | Glycol Dehy Still Vent/Flash Tank | Removed | 2.9 MMscf/d TEG Dehy with Condenser | [5 empty] | 2.9 | MM SCF/d | 2.9 | MM SCF/d | 1.5 | gal/min | 1.5 | gal/min | Allowable | Volatile Organic Compounds (VOC) | 0.8 | lb/h | BTEX Condenser/Incinerator |  |  |  |  | 8760 | 3-10-002-27 | 40 CFR 63 Subpart A / 40 CFR 63 Subpart HH / Minor Source | 44068.4625 | All | Oil & Gas | All | Glycol Dehy Still Vent/Flash Tank | All | Volatile Organic Compounds (VOC) | All | All
Cimarex Energy Co of Colorado | 38075 | Cimarex - Red Hills Unit 17H Facility | Oil & Gas | O&G-Production Facility | Lea | 32.0912 | -103.5787 | Notice of Intent | Equipment | 3 | GLYVNT | Glycol Dehy Still Vent/Flash Tank | Removed | 2.9 MMscf/d TEG Dehy with Condenser | [5 empty] | 2.9 | MM SCF/d | 2.9 | MM SCF/d | 1.5 | gal/min | 1.5 | gal/min | Allowable | Volatile Organic Compounds (VOC) | 3.4 | tons/y | BTEX Condenser/Incinerator |  |  |  |  | 8760 | 3-10-002-27 | 40 CFR 63 Subpart A / 40 CFR 63 Subpart HH / Minor Source | 44068.4625 | All | Oil & Gas | All | Glycol Dehy Still Vent/Flash Tank | All | Volatile Organic Compounds (VOC) | All | All
3 Bear Delaware Operating - NM LLC | 38082 | 3 Bear Aztec Compressor Station | Oil & Gas | O&G-Compressor Station | Lea | 32.4884 | -103.5939 | Synthetic Minor | Equipment | 8 | DEHY-1 | Glycol Dehy Still Vent/Flash Tank | Active | TEG Dehydrator Unit | TBD | TBD | TBD |  | 2017-10-27 11:06 | 28 | MM SCF/d | 28 | MM SCF/d | 28 | MM SCF/d | 28 | MM SCF/d | Allowable | Volatile Organic Compounds (VOC) | 0.9 | lb/h | Uncontrolled |  |  |  |  | 8760 | 3-10-003-01 | 40 CFR 63 Subpart A / 40 CFR 63 Subpart HH | 44068.4625 | All | Oil & Gas | All | Glycol Dehy Still Vent/Flash Tank | All | Volatile Organic Compounds (VOC) | All | All
Chevron USA Inc | 39560 | Chevron- Culebra Bluff Section 26 CS | Oil & Gas | O&G-Compressor Station | Eddy | 32.2779 | -104.0546 | Synthetic Minor | Equipment | 7 | DHY-1 | Glycol Dehy Still Vent/Flash Tank | Active | 60 MMSCFD TEG Dehydrator | NA | NA | NA | [6 empty] | 60 | MM SCF/d | 60 | MM SCF/d | Allowable | Volatile Organic Compounds (VOC) | 9.94 | tons/y | BTEX Condenser/Incinerator | Vapor Recovery Unit |  |  |  | 8760 | 3-10-002-27 | 40 CFR 63 Subpart HH | 44068.4625 | All | Oil & Gas | All | Glycol Dehy Still Vent/Flash Tank | All | Volatile Organic Compounds (VOC) | All | All | 0
3 Bear Delaware Operating - NM LLC | 38083 | 3 Bear Outland Compressor Station | Oil & Gas | O&G-Compressor Station | Lea | 32.4721 | -103.4659 | Synthetic Minor | Equipment | 7 | DEHY-1 | Glycol Dehy Still Vent/Flash Tank | Active | TEG Dehydrator Unit, 28 MMscf/d | TBD | TBD | TBD |  |  | 28 | MM SCF/d | 28 | MM SCF/d | 28 | MM SCF/d | 28 | MM SCF/d | Allowable | Volatile Organic Compounds (VOC) | 1 | lb/h | Condenser | Flare |  |  |  | 8760 | 3-10-003-01 | 40 CFR 63 Subpart A / 40 CFR 63 Subpart HH | 44068.4625 | All | Oil & Gas | All | Glycol Dehy Still Vent/Flash Tank | All | Volatile Organic Compounds (VOC) | All | All
3 Bear Delaware Operating - NM LLC | 38083 | 3 Bear Outland Compressor Station | Oil & Gas | O&G-Compressor Station | Lea | 32.4721 | -103.4659 | Synthetic Minor | Equipment | 15 | DEHY-2 | Glycol Dehy Still Vent/Flash Tank | Active | TEG Dehydrator Unit, 28 MMscf/d | TBD | TBD | TBD |  |  | 28 | MM SCF/d | 28 | MM SCF/d | 28 | MM SCF/d | 28 | MM SCF/d | Allowable | Volatile Organic Compounds (VOC) | 1 | lb/h | Condenser | Flare |  |  |  | 8760 | 3-10-003-01 | 40 CFR 63 Subpart A / 40 CFR 63 Subpart HH | 44068.4625 | All | Oil & Gas | All | Glycol Dehy Still Vent/Flash Tank | All | Volatile Organic Compounds (VOC) | All | All
Lucid Artesia Company | 211 | Lucid Artesia - Dagger Draw Gas Plant | Oil & Gas | O&G-Gas Plant | Eddy | 32.7147 | -104.4459 | Major-Title V | Equipment | 31 | GDS-2 | Glycol Dehy Still Vent/Flash Tank | Active | Glycol Dehydrator Still Vent /Flash Tank | Rama | N/A | 2138 | 1999-05-21 11:06 | 1999-05-21 11:06 | 40 | MM SCF/d | 40 | MM SCF/d | 6.5 | gal/min | 5 | gal/min | Allowable | Volatile Organic Compounds (VOC) | 5.7 | tons/y | Condenser |  |  |  | Natural Gas | 8760 | 3-10-002-27 | 40 CFR 63 Subpart HH / 40 CFR 64 CAM | 44068.4625 | All | Oil & Gas | All | Glycol Dehy Still Vent/Flash Tank | All | Volatile Organic Compounds (VOC) | All | All | 0
Harvest Four Corners LLC | 1037 | Trunk L Compressor Station | Oil & Gas | O&G-Compressor Station | Rio Arriba | 36.6433 | -107.3552 | Major-Title V | Equipment | 159 | 015a | Glycol Dehy Still Vent/Flash Tank | Active | In Fab Glycol Dehy Still Vent | In Fab | 20MM-720-3PH | 6134C/F | 1998-11-01 11:06 | 1998-11-01 11:06 | 20 | MM SCFD | 20 | MM SCFD | 20 | MM SCF/d | 20 | MM SCFD | Allowable | Volatile Organic Compounds (VOC) | 2.4 | tons/y | Flare |  |  |  |  | 8760 | 3-10-002-27 | 40 CFR 63 Subpart HH / 40 CFR 64 CAM | 44068.4625 | All | Oil & Gas | All | Glycol Dehy Still Vent/Flash Tank | All | Volatile Organic Compounds (VOC) | All | All | 0
Cimarex Energy Co of Colorado | 38108 | Cimarex - Red Hills Unit 16H | Oil & Gas | O&G-Production Facility | Lea | 32.0911 | -103.5809 | Notice of Intent | Equipment | 3 | GLYVNT | Glycol Dehy Still Vent/Flash Tank | Removed | 2.9 MMscf/d TEG Dehy with Condenser | [5 empty] | 2.9 | MM SCF/d | 2.9 | MM SCF/d | 1.5 | gal/min | 1.5 | gal/min | Allowable | Volatile Organic Compounds (VOC) | 4.1 | tons/y | BTEX Condenser/Incinerator |  |  |  |  | 8760 | 3-10-002-27 | 40 CFR 63 Subpart A / 40 CFR 63 Subpart HH / Minor Source | 44068.4625 | All | Oil & Gas | All | Glycol Dehy Still Vent/Flash Tank | All | Volatile Organic Compounds (VOC) | All | All
Cimarex Energy Co of Colorado | 38108 | Cimarex - Red Hills Unit 16H | Oil & Gas | O&G-Production Facility | Lea | 32.0911 | -103.5809 | Notice of Intent | Equipment | 3 | GLYVNT | Glycol Dehy Still Vent/Flash Tank | Removed | 2.9 MMscf/d TEG Dehy with Condenser | [5 empty] | 2.9 | MM SCF/d | 2.9 | MM SCF/d | 1.5 | gal/min | 1.5 | gal/min | Allowable | Volatile Organic Compounds (VOC) | 0.9 | lb/h | BTEX Condenser/Incinerator |  |  |  |  | 8760 | 3-10-002-27 | 40 CFR 63 Subpart A / 40 CFR 63 Subpart HH / Minor Source | 44068.4625 | All | Oil & Gas | All | Glycol Dehy Still Vent/Flash Tank | All | Volatile Organic Compounds (VOC) | All | All
XTO Energy Inc | 38117 | XTO - Shocker and Thriller Tank Battery | Oil & Gas | O&G-Tank Battery/Bulk Fuel Storage | Eddy | 32.0926 | -103.9989 | Synthetic Minor | Equipment | 21 | DEHY | Glycol Dehy Still Vent/Flash Tank | Active | Ethylene glycol Regeneration Unit | TBD | TBD | TBD | [6 empty] | 7 | MM SCFD | 7 | MM SCFD | Allowable | Volatile Organic Compounds (VOC) | 0.08 | tons/y | Flare | Vapor Recovery Unit | Condenser |  |  | 8760 | 3-10-003-04 | 40 CFR 60 Subpart HH | 44068.4625 | All | Oil & Gas | All | Glycol Dehy Still Vent/Flash Tank | All | Volatile Organic Compounds (VOC) | All | All
XTO Energy Inc | 38117 | XTO - Shocker and Thriller Tank Battery | Oil & Gas | O&G-Tank Battery/Bulk Fuel Storage | Eddy | 32.0926 | -103.9989 | Synthetic Minor | Equipment | 21 | DEHY | Glycol Dehy Still Vent/Flash Tank | Active | Ethylene glycol Regeneration Unit | TBD | TBD | TBD | [6 empty] | 7 | MM SCFD | 7 | MM SCFD | Allowable | Volatile Organic Compounds (VOC) | 0.02 | lb/h | Flare | Vapor Recovery Unit | Condenser |  |  | 8760 | 3-10-003-04 | 40 CFR 60 Subpart HH | 44068.4625 | All | Oil & Gas | All | Glycol Dehy Still Vent/Flash Tank | All | Volatile Organic Compounds (VOC) | All | All
XTO Energy Inc | 38120 | XTO - Severus West Production Battery | Oil & Gas | O&G-Tank Battery/Bulk Fuel Storage | Lea | 32.5392 | -103.6069 | Synthetic Minor | Equipment | 27 | DEHY1 | Glycol Dehy Still Vent/Flash Tank | Active | Glycol Dehydrator Still Vent/Flash Tank | TBD | TBD | TBD |  |  | 30 | MM SCF/d | 30 | MM SCF/d | 30 | MM SCF/d | 30 | MM SCF/d | Allowable | Volatile Organic Compounds (VOC) | 1.93 | tons/y | Condenser |  |  |  |  | 8760 | 3-10-003-04 | 40 CFR 60 Subpart A / 40 CFR 60 Subpart OOOOa / 40 CFR 63 Subpart A / 40 CFR 63 Subpart HH | 44068.4625 | All | Oil & Gas | All | Glycol Dehy Still Vent/Flash Tank | All | Volatile Organic Compounds (VOC) | All | All
Lucid Energy Delaware, LLC | 38125 | Lucid Energy - Wild Hog Compressor Station | Oil & Gas | O&G-Compressor Station | Lea | 32.0346 | -103.2889 | Synthetic Minor | Equipment | 4 | Dehy-1 | Glycol Dehy Still Vent/Flash Tank | Active | TEG Dehydrator Gri-Gly & Comb | KWI | TBD | TBD |  |  | 16.32 | MM SCF/d | 16.32 | MM SCF/d | 16.32 | MM SCF/d | 16.32 | MM SCF/d | Allowable | Volatile Organic Compounds (VOC) | 0.93 | tons/y | Condenser |  |  |  |  | 8760 | 3-10-003-03 | 40 CFR 63 Subpart A / 40 CFR 63 Subpart HH | 44068.4625 | All | Oil & Gas | All | Glycol Dehy Still Vent/Flash Tank | All | Volatile Organic Compounds (VOC) | All | All
Lucid Energy Delaware, LLC | 38125 | Lucid Energy - Wild Hog Compressor Station | Oil & Gas | O&G-Compressor Station | Lea | 32.0346 | -103.2889 | Synthetic Minor | Equipment | 4 | Dehy-1 | Glycol Dehy Still Vent/Flash Tank | Active | TEG Dehydrator Gri-Gly & Comb | KWI | TBD | TBD |  |  | 16.32 | MM SCF/d | 16.32 | MM SCF/d | 16.32 | MM SCF/d | 16.32 | MM SCF/d | Allowable | Volatile Organic Compounds (VOC) | 0.21 | lb/h | Condenser |  |  |  |  | 8760 | 3-10-003-03 | 40 CFR 63 Subpart A / 40 CFR 63 Subpart HH | 44068.4625 | All | Oil & Gas | All | Glycol Dehy Still Vent/Flash Tank | All | Volatile Organic Compounds (VOC) | All | All
OXY USA Inc | 38128 | OXY - Sand Dunes South Corridor | Oil & Gas | O&G-Production Facility | Eddy | 32.2262 | -103.827 | Synthetic Minor | Equipment | 8 | REBOILER | Glycol Dehy Reboiler Burner | Active | .75 MMBtu/hr Glycol Reboiler Burner | TBD | TBD | TBD | [6 empty] | 0.75 | MM BTU/h | 0.75 | MM BTU/h | Allowable | Volatile Organic Compounds (VOC) | 0.004 | lb/h |  |  |  |  | Natural Gas | 8760 | 3-10-002-28 |  | 44068.4584 | All | Oil & Gas | All | Glycol Dehy Reboiler Burner | All | Volatile Organic Compounds (VOC) | All | All
OXY USA Inc | 38128 | OXY - Sand Dunes South Corridor | Oil & Gas | O&G-Production Facility | Eddy | 32.2262 | -103.827 | Synthetic Minor | Equipment | 8 | REBOILER | Glycol Dehy Reboiler Burner | Active | .75 MMBtu/hr Glycol Reboiler Burner | TBD | TBD | TBD | [6 empty] | 0.75 | MM BTU/h | 0.75 | MM BTU/h | Allowable | Volatile Organic Compounds (VOC) | 0.02 | tons/y |  |  |  |  | Natural Gas | 8760 | 3-10-002-28 |  | 44068.4584 | All | Oil & Gas | All | Glycol Dehy Reboiler Burner | All | Volatile Organic Compounds (VOC) | All | All
Chevron USA Inc | 38129 | Chevron - Hayhurst NM Section 35 CTB | Oil & Gas | O&G-Tank Battery/Bulk Fuel Storage | Eddy | 32.0917 | -104.1534 | Synthetic Minor | Equipment | 6 | REB-1 | Glycol Dehy Reboiler Burner | Active | Dehydrator Reboiler 1.0 MMBTU/h | unk | unk | unk | [6 empty] | 1 | MM BTU/h | 1 | MM BTU/h | Allowable | Volatile Organic Compounds (VOC) | 0.01 | lb/h | Uncontrolled |  |  |  | Natural Gas | 8760 | 3-10-002-28 |  | 44068.4584 | All | Oil & Gas | All | Glycol Dehy Reboiler Burner | All | Volatile Organic Compounds (VOC) | All | All
Chevron USA Inc | 38129 | Chevron - Hayhurst NM Section 35 CTB | Oil & Gas | O&G-Tank Battery/Bulk Fuel Storage | Eddy | 32.0917 | -104.1534 | Synthetic Minor | Equipment | 1 | DEHY-1 | Glycol Dehy Still Vent/Flash Tank | Active | TEG Dehydrator Glycol with Condenser 90 MMscf/day | UNK | UNK | US-97877-01-PEQ-04-002 / NB 1186 | [6 empty] | 90 | MM SCF/d | 90 | MM SCF/d | Allowable | Volatile Organic Compounds (VOC) | 1.1 | lb/h | Condenser |  |  |  |  | 8760 | 3-10-003-04 | 40 CFR 63 Subpart A / 40 CFR 63 Subpart HH | 44068.4625 | All | Oil & Gas | All | Glycol Dehy Still Vent/Flash Tank | All | Volatile Organic Compounds (VOC) | All | All
Harvest Four Corners LLC | 1037 | Trunk L Compressor Station | Oil & Gas | O&G-Compressor Station | Rio Arriba | 36.6433 | -107.3552 | Major-Title V | Equipment | 160 | 016a | Glycol Dehy Still Vent/Flash Tank | Active | In Fab Glycol Dehy Still Vent | In Fab | 20MM-720-3PH | 6135C/F | 1998-11-01 11:06 | 1998-11-01 11:06 | 20 | MM SCFD | 20 | MM SCFD | 20 | MM SCF/d | 20 | MM SCFD | Allowable | Volatile Organic Compounds (VOC) | 2.4 | tons/y | Flare |  |  |  |  | 8760 | 3-10-002-27 | 40 CFR 63 Subpart HH / 40 CFR 64 CAM | 44068.4625 | All | Oil & Gas | All | Glycol Dehy Still Vent/Flash Tank | All | Volatile Organic Compounds (VOC) | All | All | 0
Chevron USA Inc | 38129 | Chevron - Hayhurst NM Section 35 CTB | Oil & Gas | O&G-Tank Battery/Bulk Fuel Storage | Eddy | 32.0917 | -104.1534 | Synthetic Minor | Equipment | 6 | REB-1 | Glycol Dehy Reboiler Burner | Active | Dehydrator Reboiler 1.0 MMBTU/h | unk | unk | unk | [6 empty] | 1 | MM BTU/h | 1 | MM BTU/h | Allowable | Volatile Organic Compounds (VOC) | 0.03 | tons/y | Uncontrolled |  |  |  | Natural Gas | 8760 | 3-10-002-28 |  | 44068.4584 | All | Oil & Gas | All | Glycol Dehy Reboiler Burner | All | Volatile Organic Compounds (VOC) | All | All
XTO Energy Inc | 38149 | XTO - Maverick Compressor Station | Oil & Gas | O&G-Compressor Station | Eddy | 32.1111 | -103.8047 | Major-Title V | Equipment | 8 | RB 1 - 3 | Glycol Dehy Reboiler Burner | Active | Glycol Regenerator 1-3, 3 MMscfd | NA | NA | NA |  | 2017-12-12 11:00 |  |  |  |  | 3 | MM SCFD | 3 | MM SCFD | Allowable | Volatile Organic Compounds (VOC) | 0.06 | lb/h | Uncontrolled |  |  |  | Natural Gas | 8760 | 3-10-002-28 |  | 44068.4584 | All | Oil & Gas | All | Glycol Dehy Reboiler Burner | All | Volatile Organic Compounds (VOC) | All | All
XTO Energy Inc | 38149 | XTO - Maverick Compressor Station | Oil & Gas | O&G-Compressor Station | Eddy | 32.1111 | -103.8047 | Major-Title V | Equipment | 8 | RB 1 - 3 | Glycol Dehy Reboiler Burner | Active | Glycol Regenerator 1-3, 3 MMscfd | NA | NA | NA |  | 2017-12-12 11:00 |  |  |  |  | 3 | MM SCFD | 3 | MM SCFD | Allowable | Volatile Organic Compounds (VOC) | 0.33 | tons/y | Uncontrolled |  |  |  | Natural Gas | 8760 | 3-10-002-28 |  | 44068.4584 | All | Oil & Gas | All | Glycol Dehy Reboiler Burner | All | Volatile Organic Compounds (VOC) | All | All
OXY USA WTP Limited Partnership | 38156 | OXY - Cedar Canyon 28 Compressor Station | Oil & Gas | O&G-Compressor Station | Eddy | 32.193 | -103.9855 | Synthetic Minor | Equipment | 7 | TEG-1 | Glycol Dehy Still Vent/Flash Tank | Active | 26 MMscf/d TEG Dehy with Condenser | na | na | na | 2020-01-01 11:06 | [5 empty] | 26 | MM SCF/d | 26 | MM SCF/d | Allowable | Volatile Organic Compounds (VOC) | 2.3 | lb/h | BTEX Condenser/Incinerator | BTEX Condenser/Incinerator |  |  |  | 8760 | 3-10-003-01 | 40 CFR 63 Subpart HH | 44068.4625 | All | Oil & Gas | All | Glycol Dehy Still Vent/Flash Tank | All | Volatile Organic Compounds (VOC) | All | All
Harvest Four Corners LLC | 1037 | Trunk L Compressor Station | Oil & Gas | O&G-Compressor Station | Rio Arriba | 36.6433 | -107.3552 | Major-Title V | Equipment | 161 | 017a | Glycol Dehy Still Vent/Flash Tank | Active | In Fab Glycol Dehy Still Vent | In Fab | 20MM-720-3PH | 6162G | 1998-12-01 11:06 | 1998-12-01 11:06 | 20 | MM SCFD | 20 | MM SCFD | 20 | MM SCF/d | 20 | MM SCFD | Allowable | Volatile Organic Compounds (VOC) | 2.4 | tons/y | Flare |  |  |  |  | 8760 | 3-10-002-27 | 40 CFR 63 Subpart HH / 40 CFR 64 CAM | 44068.4625 | All | Oil & Gas | All | Glycol Dehy Still Vent/Flash Tank | All | Volatile Organic Compounds (VOC) | All | All | 0
Harvest Four Corners LLC | 1037 | Trunk L Compressor Station | Oil & Gas | O&G-Compressor Station | Rio Arriba | 36.6433 | -107.3552 | Major-Title V | Equipment | 163 | 019a | Glycol Dehy Still Vent/Flash Tank | Active | In Fab Glycol Dehy Still Vent | In Fab | 20MM-720-3PH | 6133C/F | 1998-10-01 11:06 | 1998-10-01 11:06 | 20 | MM SCFD | 20 | MM SCFD | 20 | MM SCF/d | 20 | MM SCFD | Allowable | Volatile Organic Compounds (VOC) | 2.4 | tons/y | Flare |  |  |  |  | 8760 | 3-10-002-27 | 40 CFR 63 Subpart HH / 40 CFR 64 CAM | 44068.4625 | All | Oil & Gas | All | Glycol Dehy Still Vent/Flash Tank | All | Volatile Organic Compounds (VOC) | All | All | 0
Harvest Four Corners LLC | 1037 | Trunk L Compressor Station | Oil & Gas | O&G-Compressor Station | Rio Arriba | 36.6433 | -107.3552 | Major-Title V | Equipment | 164 | 020a | Glycol Dehy Still Vent/Flash Tank | Active | In Fab Glycol Dehy Still Vent | In Fab | 20MM-720-3PH | 6131C/F | 1998-09-01 11:06 | 1998-09-01 11:06 | 20 | MM SCFD | 20 | MM SCFD | 20 | MM SCF/d | 20 | MM SCFD | Allowable | Volatile Organic Compounds (VOC) | 2.4 | tons/y | Flare |  |  |  |  | 8760 | 3-10-002-27 | 40 CFR 63 Subpart HH / 40 CFR 64 CAM | 44068.4625 | All | Oil & Gas | All | Glycol Dehy Still Vent/Flash Tank | All | Volatile Organic Compounds (VOC) | All | All | 0
Lucid Energy Delaware, LLC | 38196 | Lucid - Eider Compressor Station | Oil & Gas | O&G-Compressor Station | Lea | 32.1705 | -103.6533 | Synthetic Minor | Equipment | 16 | Dehy-1 | Glycol Dehy Still Vent/Flash Tank | Active | TEG Dehydrator 1 with Condensor | TBD | TBD | TBD |  | 2018-03-13 11:06 | 35 | MM SCF/d | 35 | MM SCF/d | 35 | MM SCF/d | 35 | MM SCF/d | Allowable | Volatile Organic Compounds (VOC) | 1 | lb/h | Condenser |  |  |  |  | 8760 | 3-10-003-03 | 40 CFR 63 Subpart A / 40 CFR 63 Subpart HH | 44068.4625 | All | Oil & Gas | All | Glycol Dehy Still Vent/Flash Tank | All | Volatile Organic Compounds (VOC) | All | All
Lucid Energy Delaware, LLC | 38196 | Lucid - Eider Compressor Station | Oil & Gas | O&G-Compressor Station | Lea | 32.1705 | -103.6533 | Synthetic Minor | Equipment | 17 | Dehy-2 | Glycol Dehy Still Vent/Flash Tank | Active | TEG Dehydrator 2 with Condensor | TBD | TBD | TBD |  | 2018-03-13 11:06 | 45 | MM SCF/d | 45 | MM SCF/d | 45 | MM SCF/d | 45 | MM SCF/d | Allowable | Volatile Organic Compounds (VOC) | 0.9 | lb/h | Condenser |  |  |  |  | 8760 | 3-10-003-03 | 40 CFR 63 Subpart A / 40 CFR 63 Subpart HH | 44068.4625 | All | Oil & Gas | All | Glycol Dehy Still Vent/Flash Tank | All | Volatile Organic Compounds (VOC) | All | All
Enterprise Field Services, LLC | 38198 | Enterprise - Oxy Sand Dunes North Compressor Station | Oil & Gas | O&G-Compressor Station | Eddy | 32.2669 | -103.7921 | Synthetic Minor | Equipment | 12 | DEHY-1 | Glycol Dehy Still Vent/Flash Tank | Active | TEG Dehy 80 MMSCFD | TBD | TBD | 401305 | 2018-01-01 11:06 | [5 empty] | 80 | MM SCF/d | 80 | MM SCF/d | Allowable | Volatile Organic Compounds (VOC) | 1.4 | tons/y | BTEX Condenser/Incinerator |  |  |  |  | 8760 | 3-10-003-01 | 40 CFR 63 Subpart HH | 44068.4625 | All | Oil & Gas | All | Glycol Dehy Still Vent/Flash Tank | All | Volatile Organic Compounds (VOC) | All | All
Enterprise Field Services, LLC | 38198 | Enterprise - Oxy Sand Dunes North Compressor Station | Oil & Gas | O&G-Compressor Station | Eddy | 32.2669 | -103.7921 | Synthetic Minor | Equipment | 12 | DEHY-1 | Glycol Dehy Still Vent/Flash Tank | Active | TEG Dehy 80 MMSCFD | TBD | TBD | 401305 | 2018-01-01 11:06 | [5 empty] | 80 | MM SCF/d | 80 | MM SCF/d | Allowable | Volatile Organic Compounds (VOC) | 14.01 | lb/h | BTEX Condenser/Incinerator |  |  |  |  | 8760 | 3-10-003-01 | 40 CFR 63 Subpart HH | 44068.4625 | All | Oil & Gas | All | Glycol Dehy Still Vent/Flash Tank | All | Volatile Organic Compounds (VOC) | All | All
OXY USA Inc | 38205 | OXY - Corral Fly 2-1 CTB | Oil & Gas | O&G-Tank Battery/Bulk Fuel Storage | Eddy | 32.156 | -103.9522 | Minor | Equipment | 6 | REB-1 | Glycol Dehy Reboiler Burner | Active | Reboiler 0.75 MMBtu/hr | TBD | TBD | TBD | [6 empty] | 0.75 | MM BTU/h | 0.75 | MM BTU/h | Allowable | Volatile Organic Compounds (VOC) | 0.004 | lb/h | Uncontrolled |  |  |  | Natural Gas | 8760 | 3-10-002-28 |  | 44068.4584 | All | Oil & Gas | All | Glycol Dehy Reboiler Burner | All | Volatile Organic Compounds (VOC) | All | All
OXY USA Inc | 38205 | OXY - Corral Fly 2-1 CTB | Oil & Gas | O&G-Tank Battery/Bulk Fuel Storage | Eddy | 32.156 | -103.9522 | Minor | Equipment | 6 | REB-1 | Glycol Dehy Reboiler Burner | Active | Reboiler 0.75 MMBtu/hr | TBD | TBD | TBD | [6 empty] | 0.75 | MM BTU/h | 0.75 | MM BTU/h | Allowable | Volatile Organic Compounds (VOC) | 0.02 | tons/y | Uncontrolled |  |  |  | Natural Gas | 8760 | 3-10-002-28 |  | 44068.4584 | All | Oil & Gas | All | Glycol Dehy Reboiler Burner | All | Volatile Organic Compounds (VOC) | All | All
Chevron USA Inc | 38214 | Chevron - HY NM Section 10 CTB and Compressor Stations | Oil & Gas | O&G-Compressor Station | Eddy | 32.0622 | -104.1733 | Minor | Equipment | 13 | REB-4 | Glycol Dehy Reboiler Burner | Active | Reboiler | TBD | TBD | TBD |  |  | 1.1 | MM BTU/h | 1.1 | MM BTU/h | 1.1 | MM BTU/h | 1.1 | MM BTU/h | Allowable | Volatile Organic Compounds (VOC) | 0.02 | lb/h | Uncontrolled |  |  |  |  | 8760 | 3-10-003-02 |  | 44068.4584 | All | Oil & Gas | All | Glycol Dehy Reboiler Burner | All | Volatile Organic Compounds (VOC) | All | All
Chevron USA Inc | 38214 | Chevron - HY NM Section 10 CTB and Compressor Stations | Oil & Gas | O&G-Compressor Station | Eddy | 32.0622 | -104.1733 | Minor | Equipment | 15 | REB-2 | Glycol Dehy Reboiler Burner | Active | Reboiler | TBD | TBD | TBD |  |  | 1.1 | MM BTU/h | 1.1 | MM BTU/h | 1.1 | MM BTU/h | 1.1 | MM BTU/h | Allowable | Volatile Organic Compounds (VOC) | 0.02 | lb/h | Uncontrolled |  |  |  |  | 8760 | 3-10-003-02 |  | 44068.4584 | All | Oil & Gas | All | Glycol Dehy Reboiler Burner | All | Volatile Organic Compounds (VOC) | All | All
Chevron USA Inc | 38214 | Chevron - HY NM Section 10 CTB and Compressor Stations | Oil & Gas | O&G-Compressor Station | Eddy | 32.0622 | -104.1733 | Minor | Equipment | 16 | REB-5 | Glycol Dehy Reboiler Burner | Active | Reboiler | TBD | TBD | TBD |  |  | 1.1 | MM BTU/h | 1.1 | MM BTU/h | 1.1 | MM BTU/h | 1.1 | MM BTU/h | Allowable | Volatile Organic Compounds (VOC) | 0.02 | lb/h | Uncontrolled |  |  |  |  | 8760 | 3-10-003-02 |  | 44068.4584 | All | Oil & Gas | All | Glycol Dehy Reboiler Burner | All | Volatile Organic Compounds (VOC) | All | All
Chevron USA Inc | 38214 | Chevron - HY NM Section 10 CTB and Compressor Stations | Oil & Gas | O&G-Compressor Station | Eddy | 32.0622 | -104.1733 | Minor | Equipment | 17 | REB-6 | Glycol Dehy Reboiler Burner | Active | Reboiler | TBD | TBD | TBD |  |  | 1.1 | MM BTU/h | 1.1 | MM BTU/h | 1.1 | MM BTU/h | 1.1 | MM BTU/h | Allowable | Volatile Organic Compounds (VOC) | 0.02 | lb/h | Uncontrolled |  |  |  |  | 8760 | 3-10-003-02 |  | 44068.4584 | All | Oil & Gas | All | Glycol Dehy Reboiler Burner | All | Volatile Organic Compounds (VOC) | All | All
Chevron USA Inc | 38214 | Chevron - HY NM Section 10 CTB and Compressor Stations | Oil & Gas | O&G-Compressor Station | Eddy | 32.0622 | -104.1733 | Minor | Equipment | 29 | DEHY-1 | Glycol Dehy Still Vent/Flash Tank | Active | 60 MMscfd TEG Dehydrator with Condensor | TBD | TBD | TBD |  |  | 60 | MM SCF/d | 60 | MM SCF/d | 60 | MM SCF/d | 60 | MM SCF/d | Allowable | Volatile Organic Compounds (VOC) | 1.9 | tons/y | Uncontrolled |  |  |  |  | 8760 | 3-10-003-03 | 40 CFR 63 Subpart A / 40 CFR 63 Subpart HH | 44068.4625 | All | Oil & Gas | All | Glycol Dehy Still Vent/Flash Tank | All | Volatile Organic Compounds (VOC) | All | All
Chevron USA Inc | 38214 | Chevron - HY NM Section 10 CTB and Compressor Stations | Oil & Gas | O&G-Compressor Station | Eddy | 32.0622 | -104.1733 | Minor | Equipment | 30 | DEHY-2 | Glycol Dehy Still Vent/Flash Tank | Active | 60 MMscfd TEG Dehydrator with Condensor | TBD | TBD | TBD |  |  | 60 | MM SCF/d | 60 | MM SCF/d | 60 | MM SCF/d | 60 | MM SCF/d | Allowable | Volatile Organic Compounds (VOC) | 0.9 | tons/y | Uncontrolled |  |  |  |  | 8760 | 3-10-003-03 | 40 CFR 63 Subpart A / 40 CFR 63 Subpart HH | 44068.4625 | All | Oil & Gas | All | Glycol Dehy Still Vent/Flash Tank | All | Volatile Organic Compounds (VOC) | All | All
Chevron USA Inc | 38214 | Chevron - HY NM Section 10 CTB and Compressor Stations | Oil & Gas | O&G-Compressor Station | Eddy | 32.0622 | -104.1733 | Minor | Equipment | 31 | DEHY-3 | Glycol Dehy Still Vent/Flash Tank | Active | 60 MMscfd TEG Dehydrator with Condensor | TBD | TBD | TBD |  |  | 60 | MM SCF/d | 60 | MM SCF/d | 60 | MM SCF/d | 60 | MM SCF/d | Allowable | Volatile Organic Compounds (VOC) | 0.9 | tons/y | Uncontrolled |  |  |  |  | 8760 | 3-10-003-03 | 40 CFR 63 Subpart A / 40 CFR 63 Subpart HH | 44068.4625 | All | Oil & Gas | All | Glycol Dehy Still Vent/Flash Tank | All | Volatile Organic Compounds (VOC) | All | All
Chevron USA Inc | 38214 | Chevron - HY NM Section 10 CTB and Compressor Stations | Oil & Gas | O&G-Compressor Station | Eddy | 32.0622 | -104.1733 | Minor | Equipment | 32 | DEHY-4 | Glycol Dehy Still Vent/Flash Tank | Active | 60 MMscfd TEG Dehydrator with Condensor | TBD | TBD | TBD |  |  | 60 | MM SCF/d | 60 | MM SCF/d | 60 | MM SCF/d | 60 | MM SCF/d | Allowable | Volatile Organic Compounds (VOC) | 0.9 | tons/y | Uncontrolled |  |  |  |  | 8760 | 3-10-003-03 | 40 CFR 63 Subpart A / 40 CFR 63 Subpart HH | 44068.4625 | All | Oil & Gas | All | Glycol Dehy Still Vent/Flash Tank | All | Volatile Organic Compounds (VOC) | All | All
Chevron USA Inc | 38214 | Chevron - HY NM Section 10 CTB and Compressor Stations | Oil & Gas | O&G-Compressor Station | Eddy | 32.0622 | -104.1733 | Minor | Equipment | 33 | DEHY-5 | Glycol Dehy Still Vent/Flash Tank | Active | 60 MMscfd TEG Dehydrator with Condensor | TBD | TBD | TBD |  |  | 60 | MM SCF/d | 60 | MM SCF/d | 60 | MM SCF/d | 60 | MM SCF/d | Allowable | Volatile Organic Compounds (VOC) | 0.9 | tons/y | Uncontrolled |  |  |  |  | 8760 | 3-10-003-03 | 40 CFR 63 Subpart A / 40 CFR 63 Subpart HH | 44068.4625 | All | Oil & Gas | All | Glycol Dehy Still Vent/Flash Tank | All | Volatile Organic Compounds (VOC) | All | All
Chevron USA Inc | 38214 | Chevron - HY NM Section 10 CTB and Compressor Stations | Oil & Gas | O&G-Compressor Station | Eddy | 32.0622 | -104.1733 | Minor | Equipment | 28 | DEHY-6 | Glycol Dehy Still Vent/Flash Tank | Active | 60 MMscfd TEG Dehydrator with Condensor | TBD | TBD | TBD |  |  | 60 | MM SCF/d | 60 | MM SCF/d | 60 | MM SCF/d | 60 | MM SCF/d | Allowable | Volatile Organic Compounds (VOC) | 0.9 | tons/y | Uncontrolled |  |  |  |  | 8760 | 3-10-003-03 | 40 CFR 63 Subpart A / 40 CFR 63 Subpart HH | 44068.4625 | All | Oil & Gas | All | Glycol Dehy Still Vent/Flash Tank | All | Volatile Organic Compounds (VOC) | All | All
Chevron USA Inc | 38214 | Chevron - HY NM Section 10 CTB and Compressor Stations | Oil & Gas | O&G-Compressor Station | Eddy | 32.0622 | -104.1733 | Minor | Equipment | 15 | REB-2 | Glycol Dehy Reboiler Burner | Active | Reboiler | TBD | TBD | TBD |  |  | 1.1 | MM BTU/h | 1.1 | MM BTU/h | 1.1 | MM BTU/h | 1.1 | MM BTU/h | Allowable | Volatile Organic Compounds (VOC) | 0.07 | tons/y | Uncontrolled |  |  |  |  | 8760 | 3-10-003-02 |  | 44068.4584 | All | Oil & Gas | All | Glycol Dehy Reboiler Burner | All | Volatile Organic Compounds (VOC) | All | All
Chevron USA Inc | 38214 | Chevron - HY NM Section 10 CTB and Compressor Stations | Oil & Gas | O&G-Compressor Station | Eddy | 32.0622 | -104.1733 | Minor | Equipment | 13 | REB-4 | Glycol Dehy Reboiler Burner | Active | Reboiler | TBD | TBD | TBD |  |  | 1.1 | MM BTU/h | 1.1 | MM BTU/h | 1.1 | MM BTU/h | 1.1 | MM BTU/h | Allowable | Volatile Organic Compounds (VOC) | 0.07 | tons/y | Uncontrolled |  |  |  |  | 8760 | 3-10-003-02 |  | 44068.4584 | All | Oil & Gas | All | Glycol Dehy Reboiler Burner | All | Volatile Organic Compounds (VOC) | All | All
Chevron USA Inc | 38214 | Chevron - HY NM Section 10 CTB and Compressor Stations | Oil & Gas | O&G-Compressor Station | Eddy | 32.0622 | -104.1733 | Minor | Equipment | 16 | REB-5 | Glycol Dehy Reboiler Burner | Active | Reboiler | TBD | TBD | TBD |  |  | 1.1 | MM BTU/h | 1.1 | MM BTU/h | 1.1 | MM BTU/h | 1.1 | MM BTU/h | Allowable | Volatile Organic Compounds (VOC) | 0.07 | tons/y | Uncontrolled |  |  |  |  | 8760 | 3-10-003-02 |  | 44068.4584 | All | Oil & Gas | All | Glycol Dehy Reboiler Burner | All | Volatile Organic Compounds (VOC) | All | All
Chevron USA Inc | 38214 | Chevron - HY NM Section 10 CTB and Compressor Stations | Oil & Gas | O&G-Compressor Station | Eddy | 32.0622 | -104.1733 | Minor | Equipment | 17 | REB-6 | Glycol Dehy Reboiler Burner | Active | Reboiler | TBD | TBD | TBD |  |  | 1.1 | MM BTU/h | 1.1 | MM BTU/h | 1.1 | MM BTU/h | 1.1 | MM BTU/h | Allowable | Volatile Organic Compounds (VOC) | 0.07 | tons/y | Uncontrolled |  |  |  |  | 8760 | 3-10-003-02 |  | 44068.4584 | All | Oil & Gas | All | Glycol Dehy Reboiler Burner | All | Volatile Organic Compounds (VOC) | All | All
Apache Corporation | 38222 | Apache - Palmillo 14-15 State Battery No3 | Oil & Gas | O&G-Tank Battery/Bulk Fuel Storage | Eddy | 32.6628 | -104.1552 | Synthetic Minor | Equipment | 11 | DHY-1 | Glycol Dehy Still Vent/Flash Tank | Active | Glycol Dehydrator Still Vent |  |  |  | 2019-07-01 11:06 | [9 empty] | Allowable | Volatile Organic Compounds (VOC) | 0.13 | lb/h | [5 empty] | 8760 | 3-10-003-01 | 40 CFR 60 Subpart HH | 44068.4625 | All | Oil & Gas | All | Glycol Dehy Still Vent/Flash Tank | All | Volatile Organic Compounds (VOC) | All | All
Apache Corporation | 38222 | Apache - Palmillo 14-15 State Battery No3 | Oil & Gas | O&G-Tank Battery/Bulk Fuel Storage | Eddy | 32.6628 | -104.1552 | Synthetic Minor | Equipment | 11 | DHY-1 | Glycol Dehy Still Vent/Flash Tank | Active | Glycol Dehydrator Still Vent |  |  |  | 2019-07-01 11:06 | [9 empty] | Allowable | Volatile Organic Compounds (VOC) | 0.57 | tons/y | [5 empty] | 8760 | 3-10-003-01 | 40 CFR 60 Subpart HH | 44068.4625 | All | Oil & Gas | All | Glycol Dehy Still Vent/Flash Tank | All | Volatile Organic Compounds (VOC) | All | All
Apache Corporation | 38222 | Apache - Palmillo 14-15 State Battery No3 | Oil & Gas | O&G-Tank Battery/Bulk Fuel Storage | Eddy | 32.6628 | -104.1552 | Synthetic Minor | Equipment | 12 | REB-1 | Glycol Dehy Reboiler Burner | Active | Glycol Dehydrator Reboiler |  | 0.3 MMBtu/hr |  | 2018-06-01 11:00 | [5 empty] | 0.3 | M BTU/h | 0.3 | M BTU/h | Allowable | Volatile Organic Compounds (VOC) | 0.01 | tons/y | [5 empty] | 8760 | 3-10-003-02 |  | 44068.4584 | All | Oil & Gas | All | Glycol Dehy Reboiler Burner | All | Volatile Organic Compounds (VOC) | All | All
XTO Energy Inc | 38274 | XTO - Spartan Compressor Station | Oil & Gas | O&G-Compressor Station | Eddy | 32.2033 | -103.8381 | Major-Title V | Equipment | 8 | RB 1-3 | Glycol Dehy Reboiler Burner | Active | Glycol Regenerator 3.0 MMBtu/hr | NA | NA | NA |  | 2017-12-12 11:00 |  |  |  |  | 3 | MM BTU/h | 3 | MM BTU/h | Allowable | Volatile Organic Compounds (VOC) | 0.06 | lb/h | Uncontrolled |  |  |  | Natural Gas | 8760 | 3-10-002-28 |  | 44068.4584 | All | Oil & Gas | All | Glycol Dehy Reboiler Burner | All | Volatile Organic Compounds (VOC) | All | All
XTO Energy Inc | 38274 | XTO - Spartan Compressor Station | Oil & Gas | O&G-Compressor Station | Eddy | 32.2033 | -103.8381 | Major-Title V | Equipment | 8 | RB 1-3 | Glycol Dehy Reboiler Burner | Active | Glycol Regenerator 3.0 MMBtu/hr | NA | NA | NA |  | 2017-12-12 11:00 |  |  |  |  | 3 | MM BTU/h | 3 | MM BTU/h | Allowable | Volatile Organic Compounds (VOC) | 0.33 | tons/y | Uncontrolled |  |  |  | Natural Gas | 8760 | 3-10-002-28 |  | 44068.4584 | All | Oil & Gas | All | Glycol Dehy Reboiler Burner | All | Volatile Organic Compounds (VOC) | All | All
Chevron USA Inc | 38290 | Chevron - Culebra Bluff East CS | Oil & Gas | O&G-Compressor Station | Eddy | 32.2421 | -104.0032 | Synthetic Minor | Equipment | 3 | DHY-1 | Glycol Dehy Still Vent/Flash Tank | Active | 25 MMscf/d TEG Dehy w/condenser | [5 empty] | 25 | MM SCF/d | 25 | MM SCF/d | 15 | gal/min | 15 | gal/min | Allowable | Volatile Organic Compounds (VOC) | 2.4 | lb/h | BTEX Condenser/Incinerator |  |  |  |  | 8760 | 3-10-002-27 | 40 CFR 63 Subpart A / 40 CFR 63 Subpart HH | 44068.4625 | All | Oil & Gas | All | Glycol Dehy Still Vent/Flash Tank | All | Volatile Organic Compounds (VOC) | All | All
Harvest Four Corners LLC | 1037 | Trunk L Compressor Station | Oil & Gas | O&G-Compressor Station | Rio Arriba | 36.6433 | -107.3552 | Major-Title V | Equipment | 165 | 021a | Glycol Dehy Still Vent/Flash Tank | Active | In Fab Glycol Dehy Still Vent | In Fab | 20MM-720-3PH | TBD |  |  | 20 | MM SCFD | 20 | MM SCFD | 20 | MM SCF/d | 20 | MM SCFD | Allowable | Volatile Organic Compounds (VOC) | 2.4 | tons/y | Flare |  |  |  |  | 8760 | 3-10-002-27 | 40 CFR 63 Subpart HH / 40 CFR 64 CAM | 44068.4625 | All | Oil & Gas | All | Glycol Dehy Still Vent/Flash Tank | All | Volatile Organic Compounds (VOC) | All | All | 0
Versado Gas Processors, LLC | 38310 | Targa - Blu Compressor Station | Oil & Gas | O&G-Compressor Station | Lea | 32.2091 | -103.4842 | Synthetic Minor | Equipment | 6 | H-1 | Glycol Dehy Reboiler Burner | Active | TEG Reboiler 3.0 MM Btu/hr | NA | NA | NA | [6 empty] | 3 | MM BTU/h | 3 | MM BTU/h | Allowable | Volatile Organic Compounds (VOC) | 0.016 | lb/h | Uncontrolled |  |  |  | Natural Gas | 8760 | 3-10-002-28 |  | 44068.4584 | All | Oil & Gas | All | Glycol Dehy Reboiler Burner | All | Volatile Organic Compounds (VOC) | All | All
Versado Gas Processors, LLC | 38310 | Targa - Blu Compressor Station | Oil & Gas | O&G-Compressor Station | Lea | 32.2091 | -103.4842 | Synthetic Minor | Equipment | 6 | H-1 | Glycol Dehy Reboiler Burner | Active | TEG Reboiler 3.0 MM Btu/hr | NA | NA | NA | [6 empty] | 3 | MM BTU/h | 3 | MM BTU/h | Allowable | Volatile Organic Compounds (VOC) | 0.071 | tons/y | Uncontrolled |  |  |  | Natural Gas | 8760 | 3-10-002-28 |  | 44068.4584 | All | Oil & Gas | All | Glycol Dehy Reboiler Burner | All | Volatile Organic Compounds (VOC) | All | All
OXY USA Inc | 38323 | OXY - Mesa Verde West Central Gas Lift Station | Oil & Gas | O&G-Production Facility | Eddy | 32.2122 | -103.7196 | Synthetic Minor | Equipment | 6 | REBOILER | Glycol Dehy Reboiler Burner | Active | .75 MMBtu/hr Glycol Reboiler Burner | Exterran | 36"x15" | 8750 | 2008-01-01 11:00 | 2019-01-01 11:00 |  |  |  |  | 0.75 | MM BTU/h | 0.75 | MM BTU/h | Allowable | Volatile Organic Compounds (VOC) | 0.004 | lb/h | Uncontrolled |  |  |  | Natural Gas | 8760 | 3-10-002-28 |  | 44068.4584 | All | Oil & Gas | All | Glycol Dehy Reboiler Burner | All | Volatile Organic Compounds (VOC) | All | All
OXY USA Inc | 38323 | OXY - Mesa Verde West Central Gas Lift Station | Oil & Gas | O&G-Production Facility | Eddy | 32.2122 | -103.7196 | Synthetic Minor | Equipment | 5 | DEHY-1 | Glycol Dehy Still Vent/Flash Tank | Active | 26 MMscfd Glycol Dehydrator | Sivalls | 36"x15" | 113753 | 2008-01-01 11:06 | 2019-01-01 11:06 |  |  |  |  | 26 | MM SCFD | 26 | MM SCF/d | Allowable | Volatile Organic Compounds (VOC) | 0.88 | tons/y | Condenser | Vapor Recovery Unit |  |  |  | 8760 | 3-10-002-27 |  | 44068.4625 | All | Oil & Gas | All | Glycol Dehy Still Vent/Flash Tank | All | Volatile Organic Compounds (VOC) | All | All
OXY USA Inc | 38323 | OXY - Mesa Verde West Central Gas Lift Station | Oil & Gas | O&G-Production Facility | Eddy | 32.2122 | -103.7196 | Synthetic Minor | Equipment | 5 | DEHY-1 | Glycol Dehy Still Vent/Flash Tank | Active | 26 MMscfd Glycol Dehydrator | Sivalls | 36"x15" | 113753 | 2008-01-01 11:06 | 2019-01-01 11:06 |  |  |  |  | 26 | MM SCFD | 26 | MM SCF/d | Allowable | Volatile Organic Compounds (VOC) | 4.03 | lb/h | Condenser | Vapor Recovery Unit |  |  |  | 8760 | 3-10-002-27 |  | 44068.4625 | All | Oil & Gas | All | Glycol Dehy Still Vent/Flash Tank | All | Volatile Organic Compounds (VOC) | All | All
OXY USA Inc | 38323 | OXY - Mesa Verde West Central Gas Lift Station | Oil & Gas | O&G-Production Facility | Eddy | 32.2122 | -103.7196 | Synthetic Minor | Equipment | 6 | REBOILER | Glycol Dehy Reboiler Burner | Active | .75 MMBtu/hr Glycol Reboiler Burner | Exterran | 36"x15" | 8750 | 2008-01-01 11:00 | 2019-01-01 11:00 |  |  |  |  | 0.75 | MM BTU/h | 0.75 | MM BTU/h | Allowable | Volatile Organic Compounds (VOC) | 0.02 | tons/y | Uncontrolled |  |  |  | Natural Gas | 8760 | 3-10-002-28 |  | 44068.4584 | All | Oil & Gas | All | Glycol Dehy Reboiler Burner | All | Volatile Organic Compounds (VOC) | All | All
| 38334 | ConocoPhillips - Zia Hills Central Facility | Oil & Gas | O&G-Tank Battery/Bulk Fuel Storage | Lea | 32.022 | -103.7123 | Synthetic Minor | Equipment | 13 | RB1 | Glycol Dehy Reboiler Burner | Active | 0.5 MMBtu/h Glycol Reboiler | Land & Sea | N/A | N/A | 2015-01-01 11:00 | 2018-01-01 11:00 |  |  |  |  | 0.5 | MM BTU/h | 0.5 | MM BTU/h | Allowable | Volatile Organic Compounds (VOC) | 0.01 | lb/h | Uncontrolled |  |  |  | Natural Gas | 8760 | 3-10-002-28 |  | 44068.4584 | All | Oil & Gas | All | Glycol Dehy Reboiler Burner | All | Volatile Organic Compounds (VOC) | All | All
| 38334 | ConocoPhillips - Zia Hills Central Facility | Oil & Gas | O&G-Tank Battery/Bulk Fuel Storage | Lea | 32.022 | -103.7123 | Synthetic Minor | Equipment | 14 | RB2 | Glycol Dehy Reboiler Burner | Active | 0.5 MMBtu/h Glycol Reboiler | Land & Sea | N/A | N/A | 2015-01-01 11:00 | 2018-01-01 11:00 |  |  |  |  | 0.5 | MM BTU/h | 0.5 | MM BTU/h | Allowable | Volatile Organic Compounds (VOC) | 0.01 | lb/h | Uncontrolled |  |  |  | Natural Gas | 8760 | 3-10-002-28 |  | 44068.4584 | All | Oil & Gas | All | Glycol Dehy Reboiler Burner | All | Volatile Organic Compounds (VOC) | All | All
| 38334 | ConocoPhillips - Zia Hills Central Facility | Oil & Gas | O&G-Tank Battery/Bulk Fuel Storage | Lea | 32.022 | -103.7123 | Synthetic Minor | Equipment | 7 | DEHY1 | Glycol Dehy Still Vent/Flash Tank | Active | 21.70 MMscfd TEG Dehydrator 1 with Condensor/Reboiler | Land & Sea | N/A | N/A | 2015-01-01 11:06 | 2018-01-01 11:06 |  |  |  |  | 21.7 | MM SCF/d | 21.7 | MM SCF/d | Allowable | Volatile Organic Compounds (VOC) | 1.3 | tons/y | Condenser |  |  |  |  | 8760 | 3-10-002-27 | 40 CFR 63 Subpart HH | 44068.4625 | All | Oil & Gas | All | Glycol Dehy Still Vent/Flash Tank | All | Volatile Organic Compounds (VOC) | All | All
| 38334 | ConocoPhillips - Zia Hills Central Facility | Oil & Gas | O&G-Tank Battery/Bulk Fuel Storage | Lea | 32.022 | -103.7123 | Synthetic Minor | Equipment | 8 | DEHY2 | Glycol Dehy Still Vent/Flash Tank | Active | 21.70 MMscfd TEG Dehydrator 2 with Condensor/Reboiler | Land & Sea | N/A | N/A | 2015-01-01 11:06 | 2018-01-01 11:06 |  |  |  |  | 21.7 | MM SCF/d | 21.7 | MM SCF/d | Allowable | Volatile Organic Compounds (VOC) | 1.3 | tons/y | Condenser |  |  |  |  | 8760 | 3-10-002-27 | 40 CFR 63 Subpart HH | 44068.4625 | All | Oil & Gas | All | Glycol Dehy Still Vent/Flash Tank | All | Volatile Organic Compounds (VOC) | All | All
| 38334 | ConocoPhillips - Zia Hills Central Facility | Oil & Gas | O&G-Tank Battery/Bulk Fuel Storage | Lea | 32.022 | -103.7123 | Synthetic Minor | Equipment | 13 | RB1 | Glycol Dehy Reboiler Burner | Active | 0.5 MMBtu/h Glycol Reboiler | Land & Sea | N/A | N/A | 2015-01-01 11:00 | 2018-01-01 11:00 |  |  |  |  | 0.5 | MM BTU/h | 0.5 | MM BTU/h | Allowable | Volatile Organic Compounds (VOC) | 0.03 | tons/y | Uncontrolled |  |  |  | Natural Gas | 8760 | 3-10-002-28 |  | 44068.4584 | All | Oil & Gas | All | Glycol Dehy Reboiler Burner | All | Volatile Organic Compounds (VOC) | All | All
| 38334 | ConocoPhillips - Zia Hills Central Facility | Oil & Gas | O&G-Tank Battery/Bulk Fuel Storage | Lea | 32.022 | -103.7123 | Synthetic Minor | Equipment | 14 | RB2 | Glycol Dehy Reboiler Burner | Active | 0.5 MMBtu/h Glycol Reboiler | Land & Sea | N/A | N/A | 2015-01-01 11:00 | 2018-01-01 11:00 |  |  |  |  | 0.5 | MM BTU/h | 0.5 | MM BTU/h | Allowable | Volatile Organic Compounds (VOC) | 0.03 | tons/y | Uncontrolled |  |  |  | Natural Gas | 8760 | 3-10-002-28 |  | 44068.4584 | All | Oil & Gas | All | Glycol Dehy Reboiler Burner | All | Volatile Organic Compounds (VOC) | All | All
| 38334 | ConocoPhillips - Zia Hills Central Facility | Oil & Gas | O&G-Tank Battery/Bulk Fuel Storage | Lea | 32.022 | -103.7123 | Synthetic Minor | Equipment | 7 | DEHY1 | Glycol Dehy Still Vent/Flash Tank | Active | 21.70 MMscfd TEG Dehydrator 1 with Condensor/Reboiler | Land & Sea | N/A | N/A | 2015-01-01 11:06 | 2018-01-01 11:06 |  |  |  |  | 21.7 | MM SCF/d | 21.7 | MM SCF/d | Allowable | Volatile Organic Compounds (VOC) | 0.3 | lb/h | Condenser |  |  |  |  | 8760 | 3-10-002-27 | 40 CFR 63 Subpart HH | 44068.4625 | All | Oil & Gas | All | Glycol Dehy Still Vent/Flash Tank | All | Volatile Organic Compounds (VOC) | All | All
| 38334 | ConocoPhillips - Zia Hills Central Facility | Oil & Gas | O&G-Tank Battery/Bulk Fuel Storage | Lea | 32.022 | -103.7123 | Synthetic Minor | Equipment | 8 | DEHY2 | Glycol Dehy Still Vent/Flash Tank | Active | 21.70 MMscfd TEG Dehydrator 2 with Condensor/Reboiler | Land & Sea | N/A | N/A | 2015-01-01 11:06 | 2018-01-01 11:06 |  |  |  |  | 21.7 | MM SCF/d | 21.7 | MM SCF/d | Allowable | Volatile Organic Compounds (VOC) | 0.3 | lb/h | Condenser |  |  |  |  | 8760 | 3-10-002-27 | 40 CFR 63 Subpart HH | 44068.4625 | All | Oil & Gas | All | Glycol Dehy Still Vent/Flash Tank | All | Volatile Organic Compounds (VOC) | All | All
| 34430 | Crestwood - Black River Compressor Station GCP4-5929 | Oil & Gas | O&G-Compressor Station | Eddy | 32.1938 | -104.0933 | Synthetic Minor | Equipment | 12 | D-1 | Glycol Dehy Still Vent/Flash Tank | Active | TEG Glycol Dehydrator; 30 MMscf/day | Kimray | 45020 |  |  |  | 30 | MM SCFD/d | [6 empty] | Allowable | Volatile Organic Compounds (VOC) | 4.5 | tons/y | [5 empty] | 8760 | 3-10-002-27 | 40 CFR 63 Subpart HH / Minor Source | 44068.4625 | All | Oil & Gas | All | Glycol Dehy Still Vent/Flash Tank | All | Volatile Organic Compounds (VOC) | All | All | 2.16 | 10583 | 21560
Lucid Energy Delaware, LLC | 38340 | Lucid - Trojan Horse Compressor Station | Oil & Gas | O&G-Compressor Station | Eddy | 32.2361 | -104.0922 | Synthetic Minor | Equipment | 9 | Dehy-1 | Glycol Dehy Still Vent/Flash Tank | Active | Glycol Dehydrator/60 MMSCFD | TBD |  | TBD |  |  | 60 | MM SCFD | 60 | MM SCFD |  |  |  |  | Allowable | Volatile Organic Compounds (VOC) | 0.8 | lb/h | BTEX Condenser/Incinerator |  |  |  |  | 8760 | 3-10-003-01 | 40 CFR 63 Subpart HH | 44068.4625 | All | Oil & Gas | All | Glycol Dehy Still Vent/Flash Tank | All | Volatile Organic Compounds (VOC) | All | All
XTO Energy Inc | 38341 | XTO - Nash Compressor Station | Oil & Gas | O&G-Compressor Station | Eddy | 32.2925 | -103.9264 | Minor | Equipment | 11 | RB-1 | Glycol Dehy Reboiler Burner | Active | Glycol regenerator | TBD | TBD | TBD | [6 empty] | 2 | MM BTU/h | 2 | MM BTU/h | Allowable | Volatile Organic Compounds (VOC) | 0.03 | lb/h |  |  |  |  | Natural Gas | 8760 | 3-10-002-28 | Minor Source | 44068.4584 | All | Oil & Gas | All | Glycol Dehy Reboiler Burner | All | Volatile Organic Compounds (VOC) | All | All
XTO Energy Inc | 38341 | XTO - Nash Compressor Station | Oil & Gas | O&G-Compressor Station | Eddy | 32.2925 | -103.9264 | Minor | Equipment | 28 | RB1 | Glycol Dehy Reboiler Burner | Active | Glycol regenerator | TBD | TBD | TBD | 2018-07-15 11:00 | 2018-07-15 11:00 |  |  |  |  | 4 | MM BTU/h | 4 | MM BTU/h | Allowable | Volatile Organic Compounds (VOC) | 0.03 | lb/h |  |  |  |  | Natural Gas | 8760 | 3-10-002-28 |  | 44068.4584 | All | Oil & Gas | All | Glycol Dehy Reboiler Burner | All | Volatile Organic Compounds (VOC) | All | All
XTO Energy Inc | 38341 | XTO - Nash Compressor Station | Oil & Gas | O&G-Compressor Station | Eddy | 32.2925 | -103.9264 | Minor | Equipment | 28 | RB1 | Glycol Dehy Reboiler Burner | Active | Glycol regenerator | TBD | TBD | TBD | 2018-07-15 11:00 | 2018-07-15 11:00 |  |  |  |  | 4 | MM BTU/h | 4 | MM BTU/h | Allowable | Volatile Organic Compounds (VOC) | 0.14 | tons/y |  |  |  |  | Natural Gas | 8760 | 3-10-002-28 |  | 44068.4584 | All | Oil & Gas | All | Glycol Dehy Reboiler Burner | All | Volatile Organic Compounds (VOC) | All | All
XTO Energy Inc | 38341 | XTO - Nash Compressor Station | Oil & Gas | O&G-Compressor Station | Eddy | 32.2925 | -103.9264 | Minor | Equipment | 11 | RB-1 | Glycol Dehy Reboiler Burner | Active | Glycol regenerator | TBD | TBD | TBD | [6 empty] | 2 | MM BTU/h | 2 | MM BTU/h | Allowable | Volatile Organic Compounds (VOC) | 0.14 | tons/y |  |  |  |  | Natural Gas | 8760 | 3-10-002-28 | Minor Source | 44068.4584 | All | Oil & Gas | All | Glycol Dehy Reboiler Burner | All | Volatile Organic Compounds (VOC) | All | All
Salt Creek Midstream LLC | 38342 | Salt Creek - Ameredev South Facility | Oil & Gas | O&G-Production Facility | Lea | 32.0256 | -103.2766 | Synthetic Minor | Equipment | 24 | GR-1 | Glycol Dehy Reboiler Burner | Active | Glycol Reboiler 0.75 MMBTU/hr | TBD | TBD | TBD | 2018-11-01 11:00 | 2018-11-01 11:00 |  |  |  |  | 0.75 | MM BTU/h | 0.75 | MM BTU/h | Allowable | Volatile Organic Compounds (VOC) | 0.004 | lb/h | Uncontrolled |  |  |  | Natural Gas | 8760 | 3-10-002-28 |  | 44068.4584 | All | Oil & Gas | All | Glycol Dehy Reboiler Burner | All | Volatile Organic Compounds (VOC) | All | All
Salt Creek Midstream LLC | 38342 | Salt Creek - Ameredev South Facility | Oil & Gas | O&G-Production Facility | Lea | 32.0256 | -103.2766 | Synthetic Minor | Equipment | 21 | DHY-1 | Glycol Dehy Still Vent/Flash Tank | Active | Glycol Dehydrator 35 MMSCFD | TBD | TBD | TBD | 2018-11-01 11:06 | 2018-11-01 11:06 |  |  |  |  | 44 | MM SCFD | 44 | MM SCFD | Allowable | Volatile Organic Compounds (VOC) | 1.1 | tons/y | Flare |  |  |  |  | 8760 | 3-10-003-04 | 40 CFR 63 Subpart HH | 44068.4625 | All | Oil & Gas | All | Glycol Dehy Still Vent/Flash Tank | All | Volatile Organic Compounds (VOC) | All | All
Salt Creek Midstream LLC | 38342 | Salt Creek - Ameredev South Facility | Oil & Gas | O&G-Production Facility | Lea | 32.0256 | -103.2766 | Synthetic Minor | Equipment | 24 | GR-1 | Glycol Dehy Reboiler Burner | Active | Glycol Reboiler 0.75 MMBTU/hr | TBD | TBD | TBD | 2018-11-01 11:00 | 2018-11-01 11:00 |  |  |  |  | 0.75 | MM BTU/h | 0.75 | MM BTU/h | Allowable | Volatile Organic Compounds (VOC) | 0.02 | tons/y | Uncontrolled |  |  |  | Natural Gas | 8760 | 3-10-002-28 |  | 44068.4584 | All | Oil & Gas | All | Glycol Dehy Reboiler Burner | All | Volatile Organic Compounds (VOC) | All | All
Salt Creek Midstream LLC | 38342 | Salt Creek - Ameredev South Facility | Oil & Gas | O&G-Production Facility | Lea | 32.0256 | -103.2766 | Synthetic Minor | Equipment | 21 | DHY-1 | Glycol Dehy Still Vent/Flash Tank | Active | Glycol Dehydrator 35 MMSCFD | TBD | TBD | TBD | 2018-11-01 11:06 | 2018-11-01 11:06 |  |  |  |  | 44 | MM SCFD | 44 | MM SCFD | Allowable | Volatile Organic Compounds (VOC) | 0.3 | lb/h | Flare |  |  |  |  | 8760 | 3-10-003-04 | 40 CFR 63 Subpart HH | 44068.4625 | All | Oil & Gas | All | Glycol Dehy Still Vent/Flash Tank | All | Volatile Organic Compounds (VOC) | All | All
Chevron USA Inc | 38348 | Chevron - Culebra Bluff West CS | Oil & Gas | O&G-Production Facility | Eddy | 32.3098 | -104.0626 | Synthetic Minor | Equipment | 1 | REB-1 | Glycol Dehy Reboiler Burner | Active | TEG Reboiler 1 MMBtu/hr | TBD | TBD | TBD | [6 empty] | 1 | MM BTU/h | 1 | MM BTU/h | Allowable | Volatile Organic Compounds (VOC) | 0.006 | lb/h | Uncontrolled |  |  |  |  | 8760 | 3-10-002-28 |  | 44068.4584 | All | Oil & Gas | All | Glycol Dehy Reboiler Burner | All | Volatile Organic Compounds (VOC) | All | All
Chevron USA Inc | 38348 | Chevron - Culebra Bluff West CS | Oil & Gas | O&G-Production Facility | Eddy | 32.3098 | -104.0626 | Synthetic Minor | Equipment | 7 | DHY-1 | Glycol Dehy Still Vent/Flash Tank | Active | TEG DeHydrator | TBD | TBD | TBD | [6 empty] | 25 | MM SCFD | 25 | MM SCFD | Allowable | Volatile Organic Compounds (VOC) | 2.37 | lb/h | Uncontrolled |  |  |  |  | 8760 | 3-10-002-27 | 40 CFR 63 Subpart HH | 44068.4625 | All | Oil & Gas | All | Glycol Dehy Still Vent/Flash Tank | All | Volatile Organic Compounds (VOC) | All | All
Delaware G & P, LLC | 38473 | Delaware - Horned Frog Compressor Station | Oil & Gas | O&G-Production Facility | Lea | 32.0831 | -103.5881 | Synthetic Minor | Equipment | 10 | DEHY1 | Glycol Dehy Still Vent/Flash Tank | Active | 7 gpm, TEGlycol Dehydrator | [13 empty] | Allowable | Volatile Organic Compounds (VOC) | 6.45 | tons/y | [5 empty] | 8760 | 3-10-002-27 | 40 CFR 63 Subpart HH / Synthetic Minor Source | 44068.4625 | All | Oil & Gas | All | Glycol Dehy Still Vent/Flash Tank | All | Volatile Organic Compounds (VOC) | All | All | 3.096 | 10583 | 21560
Chevron USA Inc | 38348 | Chevron - Culebra Bluff West CS | Oil & Gas | O&G-Production Facility | Eddy | 32.3098 | -104.0626 | Synthetic Minor | Equipment | 1 | REB-1 | Glycol Dehy Reboiler Burner | Active | TEG Reboiler 1 MMBtu/hr | TBD | TBD | TBD | [6 empty] | 1 | MM BTU/h | 1 | MM BTU/h | Allowable | Volatile Organic Compounds (VOC) | 0.03 | tons/y | Uncontrolled |  |  |  |  | 8760 | 3-10-002-28 |  | 44068.4584 | All | Oil & Gas | All | Glycol Dehy Reboiler Burner | All | Volatile Organic Compounds (VOC) | All | All
Chevron USA Inc | 38418 | Chevron - Sand Dunes CS 11 | Oil & Gas | O&G-Compressor Station | Eddy | 32.2271 | -103.7445 | Synthetic Minor | Equipment | 6 | REB1 | Glycol Dehy Reboiler Burner | Active | TEG Reboiler | Unknown | Unknown | Unknown | [6 empty] | 1.5 | MM BTU/h | 1.5 | MM BTU/h | Allowable | Volatile Organic Compounds (VOC) | 0.009 | lb/h | Uncontrolled |  |  |  | Natural Gas | 8760 | 3-06-001-05 |  | 44068.4584 | All | Oil & Gas | All | Glycol Dehy Reboiler Burner | All | Volatile Organic Compounds (VOC) | All | All
Chevron USA Inc | 38418 | Chevron - Sand Dunes CS 11 | Oil & Gas | O&G-Compressor Station | Eddy | 32.2271 | -103.7445 | Synthetic Minor | Equipment | 9 | DHY-1 | Glycol Dehy Still Vent/Flash Tank | Active | TEG Dehydrator | Unknown | Uknown | Unknown | [6 empty] | 25 | MM SCF/d | 25 | MM SCF/d | Allowable | Volatile Organic Compounds (VOC) | 0.6 | lb/h | Uncontrolled |  |  |  |  | 8760 | 3-10-003-01 | 40 CFR 63 Subpart HH | 44068.4625 | All | Oil & Gas | All | Glycol Dehy Still Vent/Flash Tank | All | Volatile Organic Compounds (VOC) | All | All
EOG Resources Inc - Midland Division | 214 | EOG - Sand Tank Compressor Site | Oil & Gas | O&G-Compressor Station | Eddy | 32.7697 | -104.004 | Minor | Equipment | 6 | 7 | Glycol Dehy Still Vent/Flash Tank | Active | Glycol Dehydrator Still Vent | Sivalls | Unknown | TBD | [6 empty] | 10 | MM SCF/d | 10 | MM SCF/d | Allowable | Volatile Organic Compounds (VOC) | 8.5 | tons/y | [5 empty] | 8760 | 3-10-003-01 |  | 44068.4625 | All | Oil & Gas | All | Glycol Dehy Still Vent/Flash Tank | All | Volatile Organic Compounds (VOC) | All | All | 8.075 | 10583 | 21560
Chevron USA Inc | 38418 | Chevron - Sand Dunes CS 11 | Oil & Gas | O&G-Compressor Station | Eddy | 32.2271 | -103.7445 | Synthetic Minor | Equipment | 6 | REB1 | Glycol Dehy Reboiler Burner | Active | TEG Reboiler | Unknown | Unknown | Unknown | [6 empty] | 1.5 | MM BTU/h | 1.5 | MM BTU/h | Allowable | Volatile Organic Compounds (VOC) | 0.039 | tons/y | Uncontrolled |  |  |  | Natural Gas | 8760 | 3-06-001-05 |  | 44068.4584 | All | Oil & Gas | All | Glycol Dehy Reboiler Burner | All | Volatile Organic Compounds (VOC) | All | All
Chevron USA Inc | 38429 | Chevron - Sand Dunes CTB 12 | Oil & Gas | O&G-Tank Battery/Bulk Fuel Storage | Eddy | 32.2285 | -103.737 | Minor | Equipment | 5 | DHY-1 | Glycol Dehy Still Vent/Flash Tank | Removed | REMOVED TEG Dehydrator 60 MM SCFD | TBD | TBD | NA | [6 empty] | 60 | MM SCFD | 60 | MM SCFD | Allowable | Volatile Organic Compounds (VOC) | 5.21 | tons/y | Condenser |  |  |  |  | 8760 | 3-10-002-27 | 40 CFR 63 Subpart HH | 44068.4625 | All | Oil & Gas | All | Glycol Dehy Still Vent/Flash Tank | All | Volatile Organic Compounds (VOC) | All | All
Chevron USA Inc | 38429 | Chevron - Sand Dunes CTB 12 | Oil & Gas | O&G-Tank Battery/Bulk Fuel Storage | Eddy | 32.2285 | -103.737 | Minor | Equipment | 5 | DHY-1 | Glycol Dehy Still Vent/Flash Tank | Removed | REMOVED TEG Dehydrator 60 MM SCFD | TBD | TBD | NA | [6 empty] | 60 | MM SCFD | 60 | MM SCFD | Allowable | Volatile Organic Compounds (VOC) | 1.19 | lb/h | Condenser |  |  |  |  | 8760 | 3-10-002-27 | 40 CFR 63 Subpart HH | 44068.4625 | All | Oil & Gas | All | Glycol Dehy Still Vent/Flash Tank | All | Volatile Organic Compounds (VOC) | All | All
Chevron USA Inc | 38429 | Chevron - Sand Dunes CTB 12 | Oil & Gas | O&G-Tank Battery/Bulk Fuel Storage | Eddy | 32.2285 | -103.737 | Minor | Equipment | 5 | DHY-1 | Glycol Dehy Still Vent/Flash Tank | Removed | REMOVED TEG Dehydrator 60 MM SCFD | TBD | TBD | NA | [6 empty] | 60 | MM SCFD | 60 | MM SCFD | Allowable | Volatile Organic Compounds (VOC) | 1.19 | lb/h | Condenser |  |  |  |  | 8760 | 3-10-002-27 | 40 CFR 63 Subpart HH | 44068.4625 | All | Oil & Gas | All | Glycol Dehy Still Vent/Flash Tank | All | Volatile Organic Compounds (VOC) | All | All
Chevron USA Inc | 38429 | Chevron - Sand Dunes CTB 12 | Oil & Gas | O&G-Tank Battery/Bulk Fuel Storage | Eddy | 32.2285 | -103.737 | Minor | Equipment | 5 | DHY-1 | Glycol Dehy Still Vent/Flash Tank | Removed | REMOVED TEG Dehydrator 60 MM SCFD | TBD | TBD | NA | [6 empty] | 60 | MM SCFD | 60 | MM SCFD | Allowable | Volatile Organic Compounds (VOC) | 5.21 | tons/y | Condenser |  |  |  |  | 8760 | 3-10-002-27 | 40 CFR 63 Subpart HH | 44068.4625 | All | Oil & Gas | All | Glycol Dehy Still Vent/Flash Tank | All | Volatile Organic Compounds (VOC) | All | All
OXY USA Inc | 38432 | OXY - Corral 2N Compressor | Oil & Gas | O&G-Compressor Station | Eddy | 32.1635 | -103.9478 | Synthetic Minor | Equipment | 5 | REBOILER | Glycol Dehy Reboiler Burner | Active | Reboiler 0.75 MMBtu/hr | UNK | UNK | UNK | [6 empty] | 0.75 | MM BTU/yr | 0.75 | MM BTU/yr | Allowable | Volatile Organic Compounds (VOC) | 0.004 | lb/h |  |  |  |  | Natural Gas | 8760 | 3-10-002-28 |  | 44068.4584 | All | Oil & Gas | All | Glycol Dehy Reboiler Burner | All | Volatile Organic Compounds (VOC) | All | All
OXY USA Inc | 38432 | OXY - Corral 2N Compressor | Oil & Gas | O&G-Compressor Station | Eddy | 32.1635 | -103.9478 | Synthetic Minor | Equipment | 5 | REBOILER | Glycol Dehy Reboiler Burner | Active | Reboiler 0.75 MMBtu/hr | UNK | UNK | UNK | [6 empty] | 0.75 | MM BTU/yr | 0.75 | MM BTU/yr | Allowable | Volatile Organic Compounds (VOC) | 0.02 | tons/y |  |  |  |  | Natural Gas | 8760 | 3-10-002-28 |  | 44068.4584 | All | Oil & Gas | All | Glycol Dehy Reboiler Burner | All | Volatile Organic Compounds (VOC) | All | All
OXY USA Inc | 38447 | OXY - Red Tank 27-28 CTB | Oil & Gas | O&G-Tank Battery/Bulk Fuel Storage | Lea | 32.3649 | -103.6697 | Synthetic Minor | Equipment | 1 | REB-1 | Glycol Dehy Reboiler Burner | Active | Reboiler 0.75 MMbtu/hr | SMC Lavalin | TBD | TBD |  | 2018-12-01 11:00 |  |  |  |  | 0.75 | MM BTU/h | 0.75 | MM BTU/h | Allowable | Volatile Organic Compounds (VOC) | 0.004 | lb/h | Uncontrolled |  |  |  | Natural Gas | 8760 | 3-10-002-28 |  | 44068.4584 | All | Oil & Gas | All | Glycol Dehy Reboiler Burner | All | Volatile Organic Compounds (VOC) | All | All
OXY USA Inc | 38447 | OXY - Red Tank 27-28 CTB | Oil & Gas | O&G-Tank Battery/Bulk Fuel Storage | Lea | 32.3649 | -103.6697 | Synthetic Minor | Equipment | 1 | REB-1 | Glycol Dehy Reboiler Burner | Active | Reboiler 0.75 MMbtu/hr | SMC Lavalin | TBD | TBD |  | 2018-12-01 11:00 |  |  |  |  | 0.75 | MM BTU/h | 0.75 | MM BTU/h | Allowable | Volatile Organic Compounds (VOC) | 0.018 | tons/y | Uncontrolled |  |  |  | Natural Gas | 8760 | 3-10-002-28 |  | 44068.4584 | All | Oil & Gas | All | Glycol Dehy Reboiler Burner | All | Volatile Organic Compounds (VOC) | All | All
OXY USA Inc | 38447 | OXY - Red Tank 27-28 CTB | Oil & Gas | O&G-Tank Battery/Bulk Fuel Storage | Lea | 32.3649 | -103.6697 | Synthetic Minor | Equipment | 11 | TEG-1 | Glycol Dehy Still Vent/Flash Tank | Active | Dehydrator 34 MMscfd | Jaco | TBD | 49054 |  | 2018-12-01 11:06 |  |  |  |  | 34 | MM SCF/d | 34 | MM SCF/d | Allowable | Volatile Organic Compounds (VOC) | 4.24 | lb/h | BTEX Condenser/Incinerator |  |  |  |  | 8760 | 3-10-002-27 |  | 44068.4625 | All | Oil & Gas | All | Glycol Dehy Still Vent/Flash Tank | All | Volatile Organic Compounds (VOC) | All | All
DCP Operating Company LP | 237 | DCP - South Carlsbad Compressor Station | Oil & Gas | O&G-Compressor Station | Eddy | 32.3184 | -104.2193 | Minor | Equipment | 5 | 002s | Glycol Dehy Still Vent/Flash Tank | Active | Sivalls TEG Dehydrator Still Vent 30 MM scf/d | Smith |  |  |  | 1973-01-01 11:06 | 30 | MM SCF/d | 30 | MM SCF/d | 3 | gal/min |  |  | Allowable | Volatile Organic Compounds (VOC) | 5.3 | tons/y | Condenser |  |  |  | Natural Gas | 8760 | 3-10-003-01 |  | 44068.4625 | All | Oil & Gas | All | Glycol Dehy Still Vent/Flash Tank | All | Volatile Organic Compounds (VOC) | All | All | 0
XTO Energy Inc | 38455 | XTO - Los Dos Medanos Tank Battery | Oil & Gas | O&G-Tank Battery/Bulk Fuel Storage | Eddy | 32.2592 | -103.8369 | Synthetic Minor | Equipment | 11 | RB1 | Glycol Dehy Reboiler Burner | Active | Glycol Regen Heater | TBD | TBD | TBD | [6 empty] | 2 | MM BTU/h | 2 | MM BTU/h | Allowable | Volatile Organic Compounds (VOC) | 0.02 | lb/h | Uncontrolled |  |  |  | Natural Gas | 8760 | 3-10-003-02 |  | 44068.4584 | All | Oil & Gas | All | Glycol Dehy Reboiler Burner | All | Volatile Organic Compounds (VOC) | All | All
XTO Energy Inc | 38455 | XTO - Los Dos Medanos Tank Battery | Oil & Gas | O&G-Tank Battery/Bulk Fuel Storage | Eddy | 32.2592 | -103.8369 | Synthetic Minor | Equipment | 12 | DEHY1 | Glycol Dehy Still Vent/Flash Tank | Active | TEG Dehydrator | TBD | TBD | TBD | [6 empty] | 30 | MM SCFD | 30 | MM SCFD | Allowable | Volatile Organic Compounds (VOC) | 1.86 | tons/y | Condenser |  |  |  |  | 8760 | 3-10-003-01 | 40 CFR 63 Subpart A / 40 CFR 63 Subpart HH | 44068.4625 | All | Oil & Gas | All | Glycol Dehy Still Vent/Flash Tank | All | Volatile Organic Compounds (VOC) | All | All
XTO Energy Inc | 38455 | XTO - Los Dos Medanos Tank Battery | Oil & Gas | O&G-Tank Battery/Bulk Fuel Storage | Eddy | 32.2592 | -103.8369 | Synthetic Minor | Equipment | 11 | RB1 | Glycol Dehy Reboiler Burner | Active | Glycol Regen Heater | TBD | TBD | TBD | [6 empty] | 2 | MM BTU/h | 2 | MM BTU/h | Allowable | Volatile Organic Compounds (VOC) | 0.07 | tons/y | Uncontrolled |  |  |  | Natural Gas | 8760 | 3-10-003-02 |  | 44068.4584 | All | Oil & Gas | All | Glycol Dehy Reboiler Burner | All | Volatile Organic Compounds (VOC) | All | All
XTO Energy Inc | 38455 | XTO - Los Dos Medanos Tank Battery | Oil & Gas | O&G-Tank Battery/Bulk Fuel Storage | Eddy | 32.2592 | -103.8369 | Synthetic Minor | Equipment | 12 | DEHY1 | Glycol Dehy Still Vent/Flash Tank | Active | TEG Dehydrator | TBD | TBD | TBD | [6 empty] | 30 | MM SCFD | 30 | MM SCFD | Allowable | Volatile Organic Compounds (VOC) | 0.42 | lb/h | Condenser |  |  |  |  | 8760 | 3-10-003-01 | 40 CFR 63 Subpart A / 40 CFR 63 Subpart HH | 44068.4625 | All | Oil & Gas | All | Glycol Dehy Still Vent/Flash Tank | All | Volatile Organic Compounds (VOC) | All | All
Apache Corporation | 38463 | Apache - Black and Tan CTB | Oil & Gas | O&G-Tank Battery/Bulk Fuel Storage | Lea | 32.5377 | -103.5485 | Minor | Equipment | 3 | DEHY-1 | Glycol Dehy Still Vent/Flash Tank | Active | TEG- Dehydrator 15 MMSCFD | Natco | TBD | 7441 | 2018-01-01 11:06 | [5 empty] | 15 | MM SCFD | 15 | MM SCFD | Allowable | Volatile Organic Compounds (VOC) | 0.53 | lb/h | Miscellaneous Control Devices |  |  |  |  | 8760 | 3-10-002-27 | 40 CFR 63 Subpart A / 40 CFR 63 Subpart HH | 44068.4625 | All | Oil & Gas | All | Glycol Dehy Still Vent/Flash Tank | All | Volatile Organic Compounds (VOC) | All | All
DCP Operating Company LP | 314 | Pure Gold 28 Compressor Station | Oil & Gas | O&G-Compressor Station | Eddy | 32.2809 | -103.7898 | Synthetic Minor | Equipment | 11 | 003b | Glycol Dehy Still Vent/Flash Tank | Active | Dehy Vent | Smtih Industries | [8 empty] | 15 | MM SCF/d |  |  | Allowable | Volatile Organic Compounds (VOC) | 12.6 | tons/y | Condenser |  |  |  |  | 8760 | 3-10-003-01 |  | 44068.4625 | All | Oil & Gas | All | Glycol Dehy Still Vent/Flash Tank | All | Volatile Organic Compounds (VOC) | All | All | 0
OXY USA WTP Limited Partnership | 354 | Old Ranch Canyon Compressor Station | Oil & Gas | O&G-Compressor Station | Eddy | 32.4111 | -104.5321 | Minor | Equipment | 3 | 3 | Glycol Dehy Reboiler Burner | Active | Glycol Dehydrator Flare | Glycol Dehydrator Still Vent& FLARE |  |  | 1999-07-28 11:00 | 1999-07-28 11:00 | 50 | MM SCFD | 50 | MM SCFD |  |  | 50 | MM SCFD | Allowable | Volatile Organic Compounds (VOC) | 2.79 | tons/y | Flare |  |  |  |  | 1720 | 3-10-002-05 / 3-10-003-01 |  | 44068.4584 | All | Oil & Gas | All | Glycol Dehy Reboiler Burner | All | Volatile Organic Compounds (VOC) | All | All | 0
Delaware G & P, LLC | 38473 | Delaware - Horned Frog Compressor Station | Oil & Gas | O&G-Production Facility | Lea | 32.0831 | -103.5881 | Synthetic Minor | Equipment | 10 | DEHY1 | Glycol Dehy Still Vent/Flash Tank | Active | 7 gpm, TEGlycol Dehydrator | [13 empty] | Allowable | Volatile Organic Compounds (VOC) | 1.47 | lb/h | [5 empty] | 8760 | 3-10-002-27 | 40 CFR 63 Subpart HH / Synthetic Minor Source | 44068.4625 | All | Oil & Gas | All | Glycol Dehy Still Vent/Flash Tank | All | Volatile Organic Compounds (VOC) | All | All
EOG Resources Inc - Midland Division | 38479 | EOG - Trapper Localized Gas Lift Station | Oil & Gas | O&G-Production Facility | Lea | 32.1074 | -103.5013 | Minor | Equipment | 16 | Reboiler-1 | Glycol Dehy Reboiler Burner | Active | Reboiler Dehydrator | TBD | TBD | TBD |  | 2018-05-01 11:00 |  |  |  |  | 0.75 | MM BTU/h | 0 |  | Allowable | Volatile Organic Compounds (VOC) | 0.005 | lb/h | [5 empty] | 8760 | 3-10-002-27 |  | 44068.4584 | All | Oil & Gas | All | Glycol Dehy Reboiler Burner | All | Volatile Organic Compounds (VOC) | All | All
EOG Resources Inc - Midland Division | 38479 | EOG - Trapper Localized Gas Lift Station | Oil & Gas | O&G-Production Facility | Lea | 32.1074 | -103.5013 | Minor | Equipment | 16 | Reboiler-1 | Glycol Dehy Reboiler Burner | Active | Reboiler Dehydrator | TBD | TBD | TBD |  | 2018-05-01 11:00 |  |  |  |  | 0.75 | MM BTU/h | 0 |  | Allowable | Volatile Organic Compounds (VOC) | 0.022 | tons/y | [5 empty] | 8760 | 3-10-002-27 |  | 44068.4584 | All | Oil & Gas | All | Glycol Dehy Reboiler Burner | All | Volatile Organic Compounds (VOC) | All | All
Lucid Energy Delaware, LLC | 38489 | Lucid - Pirate State Compressor Station | Oil & Gas | O&G-Compressor Station | Lea | 32.2032 | -103.4688 | Synthetic Minor | Equipment | 6 | 6 | Glycol Dehy Reboiler Burner | Active | Dehydrator Reboiler 1, 0.75 MMBtu/hr | TBD | TBD | TBD | [6 empty] | 0.75 | MM BTU/h | 0.75 | MM BTU/h | Allowable | Volatile Organic Compounds (VOC) | 0.02 | tons/y | Uncontrolled |  |  |  | Natural Gas | 8760 | 3-10-003-02 | Synthetic Minor Source | 44068.4584 | All | Oil & Gas | All | Glycol Dehy Reboiler Burner | All | Volatile Organic Compounds (VOC) | All | All
Lucid Energy Delaware, LLC | 38489 | Lucid - Pirate State Compressor Station | Oil & Gas | O&G-Compressor Station | Lea | 32.2032 | -103.4688 | Synthetic Minor | Equipment | 7 | 7 | Glycol Dehy Reboiler Burner | Active | Glycol Reboiler | Cameron | TBD | 1805-97A | [6 empty] | 0.5 | MM BTU/h | 0.5 | MM BTU/h | Allowable | Volatile Organic Compounds (VOC) | 0.01 | tons/y | Uncontrolled |  |  |  | Natural Gas | 8760 | 3-10-003-02 | Synthetic Minor Source | 44068.4584 | All | Oil & Gas | All | Glycol Dehy Reboiler Burner | All | Volatile Organic Compounds (VOC) | All | All
DCP Operating Company LP | 409 | DCP - Cedar Canyon Compressor Station | Oil & Gas | O&G-Compressor Station | Eddy | 32.2265 | -103.9823 | Minor | Equipment | 3 | 3 | Glycol Dehy Reboiler Burner | Active | Smith Glycol Dehydrator | SMITH Glycol Dehydrator |  |  |  |  | 2 | MM BTU/h | 2 | MM BTU/h |  |  | 2 | MM BTU/h | Allowable | Volatile Organic Compounds (VOC) | 27.1 | tons/y | Uncontrolled |  |  |  |  | 8760 | 3-10-003-01 |  | 44068.4584 | All | Oil & Gas | All | Glycol Dehy Reboiler Burner | All | Volatile Organic Compounds (VOC) | All | All | 25.745 | 10583 | 21560
Lucid Energy Delaware, LLC | 38489 | Lucid - Pirate State Compressor Station | Oil & Gas | O&G-Compressor Station | Lea | 32.2032 | -103.4688 | Synthetic Minor | Equipment | 19 | 19 | Glycol Dehy Reboiler Burner | Active | Glycol Reboiler | TBD | TBD | TBD | [6 empty] | 0.5 | MM BTU/h | 0.5 | MM BTU/h | Allowable | Volatile Organic Compounds (VOC) | 0.01 | tons/y | Uncontrolled |  |  |  | Natural Gas | 8760 | 3-10-003-02 |  | 44068.4584 | All | Oil & Gas | All | Glycol Dehy Reboiler Burner | All | Volatile Organic Compounds (VOC) | All | All
Lucid Artesia Company | 414 | Lucid Artesia - Aid State Compressor Station | Oil & Gas | O&G-Compressor Station | Eddy | 32.8343 | -104.0968 | Synthetic Minor | Equipment | 5 | Dehy-2 | Glycol Dehy Still Vent/Flash Tank | Active | Glycol Dehydrator | Glycol Dehydrator Still Vent | Unknown | Unknown |  |  | 40 | MM SCF/d | 40 | MM SCF/d | 40 | MM SCF/d | 40 | MM SCF/d | Allowable | Volatile Organic Compounds (VOC) | 19.5 | tons/y | Condenser |  |  |  |  | 8760 | 3-10-002-27 |  | 44068.4625 | All | Oil & Gas | All | Glycol Dehy Still Vent/Flash Tank | All | Volatile Organic Compounds (VOC) | All | All | 0
Lucid Energy Delaware, LLC | 38489 | Lucid - Pirate State Compressor Station | Oil & Gas | O&G-Compressor Station | Lea | 32.2032 | -103.4688 | Synthetic Minor | Equipment | 17 | 18 | Glycol Dehy Still Vent/Flash Tank | Active | TEG Dehydrator | TBD | TBD | TBD | [6 empty] | 20 | MM SCF/d | 20 | MM SCF/d | Allowable | Volatile Organic Compounds (VOC) | 1.33 | lb/h | BTEX Condenser/Incinerator |  |  |  |  | 8760 | 3-10-003-01 | 40 CFR 63 Subpart HH | 44068.4625 | All | Oil & Gas | All | Glycol Dehy Still Vent/Flash Tank | All | Volatile Organic Compounds (VOC) | All | All
Lucid Energy Delaware, LLC | 38489 | Lucid - Pirate State Compressor Station | Oil & Gas | O&G-Compressor Station | Lea | 32.2032 | -103.4688 | Synthetic Minor | Equipment | 18 | 20 | Glycol Dehy Still Vent/Flash Tank | Active | TEG Dehydrator | TBD | TBD | TBD | [6 empty] | 20 | MM SCF/d | 20 | MM SCF/d | Allowable | Volatile Organic Compounds (VOC) | 1.33 | lb/h | BTEX Condenser/Incinerator |  |  |  |  | 8760 | 3-10-003-01 | 40 CFR 63 Subpart HH | 44068.4625 | All | Oil & Gas | All | Glycol Dehy Still Vent/Flash Tank | All | Volatile Organic Compounds (VOC) | All | All
EOG Resources Inc - Midland Division | 38491 | EOG - Dragon Localized Gas Lift Station | Oil & Gas | O&G-Production Facility | Lea | 32.1793 | -103.5264 | Minor | Equipment | 16 | Reboiler-1 | Glycol Dehy Reboiler Burner | Active | Reboiler Dehydrator | TBD | TBD | TBD |  | 2018-05-01 11:00 |  |  |  |  | 0.75 | MM BTU/h | 0 |  | Allowable | Volatile Organic Compounds (VOC) | 0.005 | lb/h | [5 empty] | 8760 | 3-10-002-27 |  | 44068.4584 | All | Oil & Gas | All | Glycol Dehy Reboiler Burner | All | Volatile Organic Compounds (VOC) | All | All
EOG Resources Inc - Midland Division | 38491 | EOG - Dragon Localized Gas Lift Station | Oil & Gas | O&G-Production Facility | Lea | 32.1793 | -103.5264 | Minor | Equipment | 16 | Reboiler-1 | Glycol Dehy Reboiler Burner | Active | Reboiler Dehydrator | TBD | TBD | TBD |  | 2018-05-01 11:00 |  |  |  |  | 0.75 | MM BTU/h | 0 |  | Allowable | Volatile Organic Compounds (VOC) | 0.022 | tons/y | [5 empty] | 8760 | 3-10-002-27 |  | 44068.4584 | All | Oil & Gas | All | Glycol Dehy Reboiler Burner | All | Volatile Organic Compounds (VOC) | All | All
EOG Resources Inc - Midland Division | 38499 | EOG - Stella Blue Fed CTB | Oil & Gas | O&G-Tank Battery/Bulk Fuel Storage | Eddy | 32.0075 | -103.8255 | Synthetic Minor | Equipment | 22 | RBR-1 | Glycol Dehy Reboiler Burner | Active | 0.50 MMBtu/hr Dehy Reboiler | NA | NA | TBD | [6 empty] | 0.5 | MM BTU/h | 0.5 | MM BTU/h | Allowable | Volatile Organic Compounds (VOC) | 0.003 | lb/h | Uncontrolled |  |  |  | Natural Gas | 8760 | 3-10-002-28 |  | 44068.4584 | All | Oil & Gas | All | Glycol Dehy Reboiler Burner | All | Volatile Organic Compounds (VOC) | All | All
EOG Resources Inc - Midland Division | 38499 | EOG - Stella Blue Fed CTB | Oil & Gas | O&G-Tank Battery/Bulk Fuel Storage | Eddy | 32.0075 | -103.8255 | Synthetic Minor | Equipment | 22 | RBR-1 | Glycol Dehy Reboiler Burner | Active | 0.50 MMBtu/hr Dehy Reboiler | NA | NA | TBD | [6 empty] | 0.5 | MM BTU/h | 0.5 | MM BTU/h | Allowable | Volatile Organic Compounds (VOC) | 0.013 | tons/y | Uncontrolled |  |  |  | Natural Gas | 8760 | 3-10-002-28 |  | 44068.4584 | All | Oil & Gas | All | Glycol Dehy Reboiler Burner | All | Volatile Organic Compounds (VOC) | All | All
OXY USA Inc | 38508 | OXY - North Corridor East Central Gas Lift | Oil & Gas | O&G-Production Facility | Eddy | 32.2644 | -103.771 | Synthetic Minor | Equipment | 7 | REB-1 | Glycol Dehy Reboiler Burner | Active | Glycol Dehydrator Reboiler | KWI | FG211563 | TBD | 2018-01-01 11:00 | 2019-10-24 11:00 |  |  |  |  | 0.75 | MM BTU/h | 0.75 | MM BTU/h | Allowable | Volatile Organic Compounds (VOC) | 0.004 | lb/h | Uncontrolled |  |  |  | Natural Gas | 8760 | 3-10-002-28 |  | 44068.4584 | All | Oil & Gas | All | Glycol Dehy Reboiler Burner | All | Volatile Organic Compounds (VOC) | All | All
Lucid Artesia Company | 439 | Lucid Artesia - Lisa Compressor Station | Oil & Gas | O&G-Compressor Station | Eddy | 32.4265 | -104.5427 | Minor | Equipment | 9 | Dehy-1 | Glycol Dehy Still Vent/Flash Tank | Active | 5 MM SCFD Glycol Dehydrator | TBD | TBD | TBD |  |  | 5 | MM SCF/d | 5 | MM SCF/d | 5 | MM SCF/d | 5 | MM SCF/d | Allowable | Volatile Organic Compounds (VOC) | 2.6 | tons/y | Uncontrolled |  |  |  |  | 8760 | 3-10-002-27 |  | 44068.4625 | All | Oil & Gas | All | Glycol Dehy Still Vent/Flash Tank | All | Volatile Organic Compounds (VOC) | All | All | 2.47 | 10583 | 21560
OXY USA Inc | 38508 | OXY - North Corridor East Central Gas Lift | Oil & Gas | O&G-Production Facility | Eddy | 32.2644 | -103.771 | Synthetic Minor | Equipment | 7 | REB-1 | Glycol Dehy Reboiler Burner | Active | Glycol Dehydrator Reboiler | KWI | FG211563 | TBD | 2018-01-01 11:00 | 2019-10-24 11:00 |  |  |  |  | 0.75 | MM BTU/h | 0.75 | MM BTU/h | Allowable | Volatile Organic Compounds (VOC) | 0.02 | tons/y | Uncontrolled |  |  |  | Natural Gas | 8760 | 3-10-002-28 |  | 44068.4584 | All | Oil & Gas | All | Glycol Dehy Reboiler Burner | All | Volatile Organic Compounds (VOC) | All | All
OXY USA Inc | 38508 | OXY - North Corridor East Central Gas Lift | Oil & Gas | O&G-Production Facility | Eddy | 32.2644 | -103.771 | Synthetic Minor | Equipment | 8 | DEHY-1 | Glycol Dehy Still Vent/Flash Tank | Active | Glycol Dehydrator | KWI | TBD | TBD | [6 empty] | 26 | MM SCFD | 26 | MM SCFD | Allowable | Volatile Organic Compounds (VOC) | 2.3 | lb/h | Condenser |  |  |  |  | 8760 | 3-10-002-27 | 40 CFR 63 Subpart A / 40 CFR 63 Subpart HH | 44068.4625 | All | Oil & Gas | All | Glycol Dehy Still Vent/Flash Tank | All | Volatile Organic Compounds (VOC) | All | All
OXY USA Inc | 38509 | OXY - South Corridor East Central Gas Lift | Oil & Gas | O&G-Production Facility | Eddy | 32.2242 | -103.802 | Synthetic Minor | Equipment | 5 |  | Glycol Dehy Still Vent/Flash Tank | Active | Glycol Dehydrator Still Vent | [13 empty] | Allowable | Volatile Organic Compounds (VOC) | 0.12 | lb/h | BTEX Condenser/Incinerator | Vapor Recovery Unit |  |  |  | 8760 |  |  | 44068.4625 | All | Oil & Gas | All | Glycol Dehy Still Vent/Flash Tank | All | Volatile Organic Compounds (VOC) | All | All
OXY USA Inc | 38509 | OXY - South Corridor East Central Gas Lift | Oil & Gas | O&G-Production Facility | Eddy | 32.2242 | -103.802 | Synthetic Minor | Equipment | 6 | REBOILER-1 | Glycol Dehy Reboiler Burner | Active | Glycol Dehydrator Reboiler | [13 empty] | Allowable | Volatile Organic Compounds (VOC) | 0.02 | tons/y | [5 empty] | 8760 |  |  | 44068.4584 | All | Oil & Gas | All | Glycol Dehy Reboiler Burner | All | Volatile Organic Compounds (VOC) | All | All
OXY USA Inc | 38509 | OXY - South Corridor East Central Gas Lift | Oil & Gas | O&G-Production Facility | Eddy | 32.2242 | -103.802 | Synthetic Minor | Equipment | 5 |  | Glycol Dehy Still Vent/Flash Tank | Active | Glycol Dehydrator Still Vent | [13 empty] | Allowable | Volatile Organic Compounds (VOC) | 0.52 | tons/y | BTEX Condenser/Incinerator | Vapor Recovery Unit |  |  |  | 8760 |  |  | 44068.4625 | All | Oil & Gas | All | Glycol Dehy Still Vent/Flash Tank | All | Volatile Organic Compounds (VOC) | All | All
DCP Operating Company LP | 483 | Big Eddy Compressor Station GCP1-2512 | Oil & Gas | O&G-Compressor Station | Eddy | 32.4725 | -104.1194 | Minor | Equipment | 10 | DEHY | Glycol Dehy Still Vent/Flash Tank | Active | Glycol Dehydrator Still Vent | Sivalls | Not applicable | Unknown | 2000-11-15 11:06 | 2000-11-15 11:06 |  |  | 3.1 | gal/min |  |  | 45 | MM SCF/d | Allowable | Volatile Organic Compounds (VOC) | 8.9 | tons/y | Condenser |  |  |  |  | 8760 | 3-10-003-01 |  | 44068.4625 | All | Oil & Gas | All | Glycol Dehy Still Vent/Flash Tank | All | Volatile Organic Compounds (VOC) | All | All | 0
Sendero Carlsbad Midstream, LLC | 38519 | Sendero - Branson Compressor Station | Oil & Gas | O&G-Compressor Station | Eddy | 32.1739 | -104.0752 | Synthetic Minor | Equipment | 3 | 4 | Glycol Dehy Still Vent/Flash Tank | Active | TEG Dehy w/Condenser | MFS Piping |  | TBD | [6 empty] | 44 | MM SCF/d |  |  | Allowable | Volatile Organic Compounds (VOC) | 2 | lb/h | Condenser |  |  |  |  | 8760 | 3-10-003-01 | 40 CFR 63 Subpart HH | 44068.4625 | All | Oil & Gas | All | Glycol Dehy Still Vent/Flash Tank | All | Volatile Organic Compounds (VOC) | All | All
EOG Resources Inc - Midland Division | 38552 | EOG - Caballo Localized Gas Lift Station | Oil & Gas | O&G-Production Facility | Lea | 32.1249 | -103.5508 | Synthetic Minor | Equipment | 16 | Reboiler-1 | Glycol Dehy Reboiler Burner | Active | Reboiler Dehydrator | TBD | TBD | TBD |  | 2018-05-01 11:00 |  |  |  |  | 0.75 | MM BTU/h | 0 |  | Allowable | Volatile Organic Compounds (VOC) | 0.005 | lb/h | [5 empty] | 8760 | 3-10-002-27 |  | 44068.4584 | All | Oil & Gas | All | Glycol Dehy Reboiler Burner | All | Volatile Organic Compounds (VOC) | All | All
EOG Resources Inc - Midland Division | 38552 | EOG - Caballo Localized Gas Lift Station | Oil & Gas | O&G-Production Facility | Lea | 32.1249 | -103.5508 | Synthetic Minor | Equipment | 16 | Reboiler-1 | Glycol Dehy Reboiler Burner | Active | Reboiler Dehydrator | TBD | TBD | TBD |  | 2018-05-01 11:00 |  |  |  |  | 0.75 | MM BTU/h | 0 |  | Allowable | Volatile Organic Compounds (VOC) | 0.022 | tons/y | [5 empty] | 8760 | 3-10-002-27 |  | 44068.4584 | All | Oil & Gas | All | Glycol Dehy Reboiler Burner | All | Volatile Organic Compounds (VOC) | All | All
Cimarex Energy Co of Colorado | 38563 | Cimarex - Arapahoe Park Compressor Station | Oil & Gas | O&G-Compressor Station | Eddy | 32.1475 | -104.2483 | Synthetic Minor | Equipment | 3 | GLYEX | Glycol Dehy Reboiler Burner | Active | Glycol Dehydrator Reboiler, 2.0 MMBtu/hr | TBD | TBD | TBD | [6 empty] | 2 | MM BTU/h | 2 | MM BTU/h | Allowable | Volatile Organic Compounds (VOC) | 0.01 | lb/h |  |  |  |  | Natural Gas | 8760 | 3-10-002-28 |  | 44068.4584 | All | Oil & Gas | All | Glycol Dehy Reboiler Burner | All | Volatile Organic Compounds (VOC) | All | All
Cimarex Energy Co of Colorado | 38563 | Cimarex - Arapahoe Park Compressor Station | Oil & Gas | O&G-Compressor Station | Eddy | 32.1475 | -104.2483 | Synthetic Minor | Equipment | 4 | GLYVNT | Glycol Dehy Still Vent/Flash Tank | Active | Triethylene Glycol (TEG) Dehydration Unit 120 MMSCFD | [9 empty] | 120 | MM SCFD | 120 | MM SCFD | Allowable | Volatile Organic Compounds (VOC) | 2.95 | lb/h | BTEX Condenser/Incinerator | Flare |  |  |  | 8760 | 3-10-002-27 | 40 CFR 63 Subpart HH | 44068.4625 | All | Oil & Gas | All | Glycol Dehy Still Vent/Flash Tank | All | Volatile Organic Compounds (VOC) | All | All
Cimarex Energy Co of Colorado | 38563 | Cimarex - Arapahoe Park Compressor Station | Oil & Gas | O&G-Compressor Station | Eddy | 32.1475 | -104.2483 | Synthetic Minor | Equipment | 3 | GLYEX | Glycol Dehy Reboiler Burner | Active | Glycol Dehydrator Reboiler, 2.0 MMBtu/hr | TBD | TBD | TBD | [6 empty] | 2 | MM BTU/h | 2 | MM BTU/h | Allowable | Volatile Organic Compounds (VOC) | 0.05 | tons/y |  |  |  |  | Natural Gas | 8760 | 3-10-002-28 |  | 44068.4584 | All | Oil & Gas | All | Glycol Dehy Reboiler Burner | All | Volatile Organic Compounds (VOC) | All | All
Enstor Operating Company LLC | 657 | Enstor Operating Co - Grama Ridge No2 Compressor Station | Oil & Gas | O&G-Compressor Station | Lea | 32.4333 | -103.4637 | Synthetic Minor | Equipment | 4 | 03a | Glycol Dehy Still Vent/Flash Tank | Active | Glycol Dehydrator | [5 empty] | 3.5 | gal/min | 3.5 | gal/min | 40 | MM SCFD |  |  | Allowable | Volatile Organic Compounds (VOC) | 15.38 | tons/y | Condenser |  |  |  |  | 8760 | 3-10-002-27 |  | 44068.4625 | All | Oil & Gas | All | Glycol Dehy Still Vent/Flash Tank | All | Volatile Organic Compounds (VOC) | All | All | 0
EOG Resources Inc - Midland Division | 38582 | EOG - Bodacious Localized Gas Lift Station | Oil & Gas | O&G-Production Facility | Lea | 32.1121 | -103.6358 | Synthetic Minor | Equipment | 28 | Reboiler-1 | Glycol Dehy Reboiler Burner | Active | Dehydrator Reboiler 1.0 MMbtu/hr | TBD | TBD | TBD | [6 empty] | 1 | MM BTU/h | 1 | MM BTU/h | Allowable | Volatile Organic Compounds (VOC) | 0.01 | lb/h |  |  |  |  | Natural Gas | 8760 | 3-10-002-28 |  | 44068.4584 | All | Oil & Gas | All | Glycol Dehy Reboiler Burner | All | Volatile Organic Compounds (VOC) | All | All
EOG Resources Inc - Midland Division | 38582 | EOG - Bodacious Localized Gas Lift Station | Oil & Gas | O&G-Production Facility | Lea | 32.1121 | -103.6358 | Synthetic Minor | Equipment | 28 | Reboiler-1 | Glycol Dehy Reboiler Burner | Active | Dehydrator Reboiler 1.0 MMbtu/hr | TBD | TBD | TBD | [6 empty] | 1 | MM BTU/h | 1 | MM BTU/h | Allowable | Volatile Organic Compounds (VOC) | 0.031 | tons/y |  |  |  |  | Natural Gas | 8760 | 3-10-002-28 |  | 44068.4584 | All | Oil & Gas | All | Glycol Dehy Reboiler Burner | All | Volatile Organic Compounds (VOC) | All | All
Enstor Operating Company LLC | 660 | Enstor Operating - Grama Ridge Gas Storage Facility | Oil & Gas | O&G-Compressor Station | Lea | 32.152 | -103.4683 | Minor | Equipment | 19 | 004b | Glycol Dehy Still Vent/Flash Tank | Active | Glycol Dehydrator Still Vent | TBD | Not Applicable | Not Applicable | 1991-01-01 11:06 |  | 180 | MM SCF/d | 180 | MM SCF/d | 180 | MM SCF/d | 180 | MM SCF/d | Allowable | Volatile Organic Compounds (VOC) | 2.6 | tons/y | Thermal Oxidizer (Incinerator) |  |  |  | Natural Gas | 8760 | 3-10-003-01 |  | 44068.4625 | All | Oil & Gas | All | Glycol Dehy Still Vent/Flash Tank | All | Volatile Organic Compounds (VOC) | All | All | 0
Delaware G & P, LLC | 38617 | Delaware - Rico Compressor Station | Oil & Gas | O&G-Compressor Station | Lea | 32.2059 | -103.7178 | Synthetic Minor | Equipment | 11 | DEHY-1 | Glycol Dehy Still Vent/Flash Tank | Active | Glycol Dehydrator/60 MMSCFD | TBD |  | TBD | [6 empty] | 60 | MM SCFD | 60 | MM SCFD | Allowable | Volatile Organic Compounds (VOC) | 2.24 | lb/h | BTEX Condenser/Incinerator |  |  |  |  | 8760 | 3-10-002-27 | 40 CFR 63 Subpart HH | 44068.4625 | All | Oil & Gas | All | Glycol Dehy Still Vent/Flash Tank | All | Volatile Organic Compounds (VOC) | All | All
Lucid Energy Group II | 38618 | Lucid - Cadillac Compressor Station | Oil & Gas | O&G-Compressor Station | Eddy | 32.15 | -104.0485 | Major-Title V | Equipment | 9 | RBL-1 | Glycol Dehy Reboiler Burner | Active | Dehydrator Reboiler-1, 2 MMBtu/hr | TBD | TBD | TBD | [6 empty] | 2 | MM BTU/h | 2 | MM BTU/h | Allowable | Volatile Organic Compounds (VOC) | 0.011 | lb/h | Uncontrolled |  |  |  | Natural Gas | 8760 | 3-10-002-28 |  | 44068.4584 | All | Oil & Gas | All | Glycol Dehy Reboiler Burner | All | Volatile Organic Compounds (VOC) | All | All
BTA Oil Producers, LLC | 734 | Grama Ridge Compressor Station | Oil & Gas | O&G-Compressor Station | Lea | 32.4117 | -103.4731 | Synthetic Minor | Equipment | 2 | 2 | Glycol Dehy Reboiler Burner | Active | Glycol Dehydrator .15mmbtu/hr | Glycol Dehydrator .15MMBTU/HR |  |  |  | 1998-03-09 11:00 | 1 | MM BTU/h | 1 | MM BTU/h |  |  | 1 | MM BTU/h | Allowable | Volatile Organic Compounds (VOC) | 17.39 | tons/y | Uncontrolled |  |  |  |  | 8760 | 3-10-004-04 |  | 44068.4584 | All | Oil & Gas | All | Glycol Dehy Reboiler Burner | All | Volatile Organic Compounds (VOC) | All | All | 16.5205 | 10583 | 21560
Lucid Energy Group II | 38618 | Lucid - Cadillac Compressor Station | Oil & Gas | O&G-Compressor Station | Eddy | 32.15 | -104.0485 | Major-Title V | Equipment | 9 | RBL-1 | Glycol Dehy Reboiler Burner | Active | Dehydrator Reboiler-1, 2 MMBtu/hr | TBD | TBD | TBD | [6 empty] | 2 | MM BTU/h | 2 | MM BTU/h | Allowable | Volatile Organic Compounds (VOC) | 0.05 | tons/y | Uncontrolled |  |  |  | Natural Gas | 8760 | 3-10-002-28 |  | 44068.4584 | All | Oil & Gas | All | Glycol Dehy Reboiler Burner | All | Volatile Organic Compounds (VOC) | All | All
Lucid Energy Group II | 38618 | Lucid - Cadillac Compressor Station | Oil & Gas | O&G-Compressor Station | Eddy | 32.15 | -104.0485 | Major-Title V | Equipment | 8 | Dehy-1 | Glycol Dehy Still Vent/Flash Tank | Active | TEG Dehydrator, Jatco, 16067, 100 MMscfd | TBD | TBD | TBD | [6 empty] | 100 | MM SCF/d | 100 | MM SCF/d | Allowable | Volatile Organic Compounds (VOC) | 0.76 | lb/h | BTEX Condenser/Incinerator |  |  |  |  | 8760 | 3-10-002-27 | 40 CFR 63 Subpart HH | 44068.4625 | All | Oil & Gas | All | Glycol Dehy Still Vent/Flash Tank | All | Volatile Organic Compounds (VOC) | All | All
Enterprise Field Services, LLC | 38646 | Enterprise - Oxy Sand Dunes Central Compressor Station | Oil & Gas | O&G-Compressor Station | Eddy | 32.2497 | -103.8009 | Minor | Equipment | 9 | HTR-1 | Glycol Dehy Reboiler Burner | Active | Dehydrator Reboiler | TBD | TBD | TBD | 2018-01-01 11:00 | 2018-02-01 11:00 |  |  |  |  | 0.13 | MM BTU/h | 0.13 | MM BTU/h | Allowable | Volatile Organic Compounds (VOC) | 0.001 | lb/h | Uncontrolled |  |  |  | Natural Gas | 8760 | 3-10-002-28 |  | 44068.4584 | All | Oil & Gas | All | Glycol Dehy Reboiler Burner | All | Volatile Organic Compounds (VOC) | All | All
Enterprise Field Services, LLC | 38646 | Enterprise - Oxy Sand Dunes Central Compressor Station | Oil & Gas | O&G-Compressor Station | Eddy | 32.2497 | -103.8009 | Minor | Equipment | 8 | DEHY-1 | Glycol Dehy Still Vent/Flash Tank | Active | TEG Dehydrator | TBD | TBD | TBD | 2018-01-01 11:06 | 2018-02-01 11:06 |  |  |  |  | 100 | MM SCFD | 100 | MM SCFD | Allowable | Volatile Organic Compounds (VOC) | 1.31 | tons/y | Condenser |  |  |  | Natural Gas | 8760 | 3-10-002-27 | 40 CFR 63 Subpart HH | 44068.4625 | All | Oil & Gas | All | Glycol Dehy Still Vent/Flash Tank | All | Volatile Organic Compounds (VOC) | All | All
Enterprise Field Services, LLC | 38646 | Enterprise - Oxy Sand Dunes Central Compressor Station | Oil & Gas | O&G-Compressor Station | Eddy | 32.2497 | -103.8009 | Minor | Equipment | 8 | DEHY-1 | Glycol Dehy Still Vent/Flash Tank | Active | TEG Dehydrator | TBD | TBD | TBD | 2018-01-01 11:06 | 2018-02-01 11:06 |  |  |  |  | 100 | MM SCFD | 100 | MM SCFD | Allowable | Volatile Organic Compounds (VOC) | 17.51 | lb/h | Condenser |  |  |  | Natural Gas | 8760 | 3-10-002-27 | 40 CFR 63 Subpart HH | 44068.4625 | All | Oil & Gas | All | Glycol Dehy Still Vent/Flash Tank | All | Volatile Organic Compounds (VOC) | All | All
Enterprise Field Services, LLC | 38646 | Enterprise - Oxy Sand Dunes Central Compressor Station | Oil & Gas | O&G-Compressor Station | Eddy | 32.2497 | -103.8009 | Minor | Equipment | 9 | HTR-1 | Glycol Dehy Reboiler Burner | Active | Dehydrator Reboiler | TBD | TBD | TBD | 2018-01-01 11:00 | 2018-02-01 11:00 |  |  |  |  | 0.13 | MM BTU/h | 0.13 | MM BTU/h | Allowable | Volatile Organic Compounds (VOC) | 0.0044 | tons/y | Uncontrolled |  |  |  | Natural Gas | 8760 | 3-10-002-28 |  | 44068.4584 | All | Oil & Gas | All | Glycol Dehy Reboiler Burner | All | Volatile Organic Compounds (VOC) | All | All
OXY USA Inc | 38683 | OXY - Mesa Verde East CGL2 | Oil & Gas | O&G-Compressor Station | Eddy | 32.2122 | -103.6969 | Synthetic Minor | Equipment | 6 | TEG-1 | Glycol Dehy Reboiler Burner | Active | Glycol Dehydrator | [9 empty] | 26 | MM SCF/d | 26 | MM SCF/d | Allowable | Volatile Organic Compounds (VOC) | 4.18 | lb/h | Condenser |  |  |  |  | 8760 | 3-10-003-01 | 40 CFR 60 Subpart HH | 44068.4584 | All | Oil & Gas | All | Glycol Dehy Reboiler Burner | All | Volatile Organic Compounds (VOC) | All | All
Logos Operating, LLC | 985 | LOGOS Operating LLC - McCroden Compressor Station | Oil & Gas | O&G-Compressor Station | Rio Arriba | 36.4233 | -107.1448 | Synthetic Minor | Equipment | 5 | 003a | Glycol Dehy Still Vent/Flash Tank | Active | Dehydrator Still Vent | Texas Tanque |  | 10468 |  |  | 2.1 | MM SCFD/d | 2.1 | MM SCFD/d |  |  |  |  | Allowable | Volatile Organic Compounds (VOC) | 15.3 | tons/y | Uncontrolled |  |  |  |  | 8760 | 3-10-002-27 |  | 44068.4625 | All | Oil & Gas | All | Glycol Dehy Still Vent/Flash Tank | All | Volatile Organic Compounds (VOC) | All | All | 14.535 | 10583 | 21560
Apache Corporation | 38715 | Apache - Palmillo 26 CTB | Oil & Gas | O&G-Production Facility | Eddy | 32.6336 | -104.1395 | Synthetic Minor | Equipment | 3 | DEHY-1 | Glycol Dehy Still Vent/Flash Tank | Active | TEG Dehy, 13.2 MMSCFD | [7 empty] | 13.2 | MM SCF/d | 3.5 | gal/min |  |  | Allowable | Volatile Organic Compounds (VOC) | 3 | lb/h | Condenser | Incinerator |  |  |  | 8760 | 3-10-003-01 | 40 CFR 63 Subpart HH | 44068.4625 | All | Oil & Gas | All | Glycol Dehy Still Vent/Flash Tank | All | Volatile Organic Compounds (VOC) | All | All
Logos Operating, LLC | 985 | LOGOS Operating LLC - McCroden Compressor Station | Oil & Gas | O&G-Compressor Station | Rio Arriba | 36.4233 | -107.1448 | Synthetic Minor | Equipment | 6 | 004a | Glycol Dehy Still Vent/Flash Tank | Active | Dehydrator Still Vent | Precess Equipment |  | 5897C |  |  | 2.1 | MM SCFD/d | 2.1 | MM SCFD/d |  |  |  |  | Allowable | Volatile Organic Compounds (VOC) | 16.8 | tons/y | Uncontrolled |  |  |  |  | 8760 | 3-10-002-27 |  | 44068.4625 | All | Oil & Gas | All | Glycol Dehy Still Vent/Flash Tank | All | Volatile Organic Compounds (VOC) | All | All | 15.96 | 10583 | 21560
Harvest Four Corners LLC | 1020 | Martinez Draw Compressor Station | Oil & Gas | O&G-Compressor Station | Rio Arriba | 36.9049 | -107.3873 | Synthetic Minor | Equipment | 9 | 004a | Glycol Dehy Still Vent/Flash Tank | Active | 20 mmscfd Dehydrator Still Vent | InFab | not applcable | 6129C | 1998-06-01 11:06 | 1998-06-01 11:06 | 20 | MM SCF/d | 20 | MM SCF/d | 20 | MM SCF/d | 20 | MM SCF/d | Allowable | Volatile Organic Compounds (VOC) | 13 | tons/y | Uncontrolled |  |  |  | Natural Gas | 8760 | 3-10-003-02 |  | 44068.4625 | All | Oil & Gas | All | Glycol Dehy Still Vent/Flash Tank | All | Volatile Organic Compounds (VOC) | All | All | 12.35 | 10583 | 21560
Harvest Four Corners LLC | 1020 | Martinez Draw Compressor Station | Oil & Gas | O&G-Compressor Station | Rio Arriba | 36.9049 | -107.3873 | Synthetic Minor | Equipment | 10 | 005a | Glycol Dehy Still Vent/Flash Tank | Active | 10 mmscfd Dehydrator Still Vent | PESCO (or equivalent) | TBD | TBD |  |  | 10 | MM SCF/d | 10 | MM SCF/d | 10 | MM SCF/d | 10 | MM SCF/d | Allowable | Volatile Organic Compounds (VOC) | 13 | tons/y | Uncontrolled |  |  |  | Natural Gas | 8760 | 3-10-002-27 |  | 44068.4625 | All | Oil & Gas | All | Glycol Dehy Still Vent/Flash Tank | All | Volatile Organic Compounds (VOC) | All | All | 12.35 | 10583 | 21560
Lucid Energy Delaware, LLC | 38720 | Lucid - Greyhound Compressor Station | Oil & Gas | O&G-Compressor Station | Lea | 32.3547 | -103.4496 | Synthetic Minor | Equipment | 8 | Dehy-1 | Glycol Dehy Still Vent/Flash Tank | Active | Glycol Dehydrator/30 MMSCFD | TBD |  | TBD |  |  | 30 | MM SCFD | 30 | MM SCFD |  |  |  |  | Allowable | Volatile Organic Compounds (VOC) | 0.7 | lb/h | BTEX Condenser/Incinerator | Process Gas Recovery |  |  |  | 8760 | 3-10-003-01 | 40 CFR 63 Subpart HH | 44068.4625 | All | Oil & Gas | All | Glycol Dehy Still Vent/Flash Tank | All | Volatile Organic Compounds (VOC) | All | All
Lucid Energy Delaware, LLC | 38720 | Lucid - Greyhound Compressor Station | Oil & Gas | O&G-Compressor Station | Lea | 32.3547 | -103.4496 | Synthetic Minor | Equipment | 19 | Dehy-2 | Glycol Dehy Still Vent/Flash Tank | Active | Glycol Dehydrator/20 MMSCFD | TBD |  | TBD |  |  | 20 | MM SCFD | 20 | MM SCFD |  |  |  |  | Allowable | Volatile Organic Compounds (VOC) | 0.7 | lb/h | BTEX Condenser/Incinerator | Process Gas Recovery |  |  |  | 8760 | 3-10-003-01 | 40 CFR 63 Subpart HH | 44068.4625 | All | Oil & Gas | All | Glycol Dehy Still Vent/Flash Tank | All | Volatile Organic Compounds (VOC) | All | All
Harvest Four Corners LLC | 1020 | Martinez Draw Compressor Station | Oil & Gas | O&G-Compressor Station | Rio Arriba | 36.9049 | -107.3873 | Synthetic Minor | Equipment | 11 | 006a | Glycol Dehy Still Vent/Flash Tank | Active | 6 mmscfd Dehydrator Still Vent | PESCO (or equivalent) | TBD | TBD |  |  | 6 | MM SCF/d | 6 | MM SCF/d | 6 | MM SCF/d | 6 | MM SCF/d | Allowable | Volatile Organic Compounds (VOC) | 13 | tons/y | Uncontrolled |  |  |  | Natural Gas | 8760 | 3-10-002-27 |  | 44068.4625 | All | Oil & Gas | All | Glycol Dehy Still Vent/Flash Tank | All | Volatile Organic Compounds (VOC) | All | All | 12.35 | 10583 | 21560
Lucid Energy Delaware, LLC | 38721 | Lucid - Clearwater Compressor Station | Oil & Gas | O&G-Compressor Station | Eddy | 32.258 | -104.064 | Synthetic Minor | Equipment | 8 | Dehy-1 | Glycol Dehy Still Vent/Flash Tank | Active | 60 MMSCFD TEG Dehydrator | KWI | [8 empty] | 60 | MM SCFD | 60 | MM SCFD | Allowable | Volatile Organic Compounds (VOC) | 0.5 | lb/h | BTEX Condenser/Incinerator |  |  |  |  | 8760 | 3-10-002-27 | 40 CFR 63 Subpart HH | 44068.4625 | All | Oil & Gas | All | Glycol Dehy Still Vent/Flash Tank | All | Volatile Organic Compounds (VOC) | All | All
Cotton Draw Midstream LLC | 38744 | Cotton Draw - Moon Compressor Station | Oil & Gas | O&G-Compressor Station | Eddy | 32.0931 | -103.7337 | Synthetic Minor | Equipment | 18 | RBL-1 | Glycol Dehy Reboiler Burner | Active | Reboiler 1.0 MMBTU/hr | TBD | [8 empty] | 1 | MM BTU/h | 1 | MM BTU/h | Allowable | Volatile Organic Compounds (VOC) | 0.5 | lb/h |  |  |  |  | Natural Gas | 8760 | 3-10-002-28 |  | 44068.4584 | All | Oil & Gas | All | Glycol Dehy Reboiler Burner | All | Volatile Organic Compounds (VOC) | All | All
Cotton Draw Midstream LLC | 38744 | Cotton Draw - Moon Compressor Station | Oil & Gas | O&G-Compressor Station | Eddy | 32.0931 | -103.7337 | Synthetic Minor | Equipment | 17 | DEHY-1 | Glycol Dehy Still Vent/Flash Tank | Active | Glycol Dehydrator, 70 MMscf/d | [9 empty] | 70 | MM SCF/d | 70 | MM SCF/d | Allowable | Volatile Organic Compounds (VOC) | 1 | lb/h | Flare |  |  |  |  | 8760 | 3-10-002-27 | 40 CFR 63 Subpart A / 40 CFR 63 Subpart HH | 44068.4625 | All | Oil & Gas | All | Glycol Dehy Still Vent/Flash Tank | All | Volatile Organic Compounds (VOC) | All | All
Enduring Resources LLC | 1027 | Lateral No4 Compressor Station | Oil & Gas | O&G-Compressor Station | Rio Arriba | 36.7101 | -107.5234 | Minor | Equipment | 9 | 4b | Glycol Dehy Still Vent/Flash Tank | Active | Glycol Dehydrator (0.6 MMSCFD) | BS & B |  | 6212T4 |  | 1993-12-01 11:06 | 0.6 | MM SCF/d |  |  | 0.6 | MM SCF/d |  |  | Allowable | Volatile Organic Compounds (VOC) | 12.1 | tons/y | Uncontrolled |  |  |  |  | 8760 | 3-10-003-01 |  | 44068.4625 | All | Oil & Gas | All | Glycol Dehy Still Vent/Flash Tank | All | Volatile Organic Compounds (VOC) | All | All | 11.495 | 10583 | 21560
Cotton Draw Midstream LLC | 38744 | Cotton Draw - Moon Compressor Station | Oil & Gas | O&G-Compressor Station | Eddy | 32.0931 | -103.7337 | Synthetic Minor | Equipment | 18 | RBL-1 | Glycol Dehy Reboiler Burner | Active | Reboiler 1.0 MMBTU/hr | TBD | [8 empty] | 1 | MM BTU/h | 1 | MM BTU/h | Allowable | Volatile Organic Compounds (VOC) | 2.2 | tons/y |  |  |  |  | Natural Gas | 8760 | 3-10-002-28 |  | 44068.4584 | All | Oil & Gas | All | Glycol Dehy Reboiler Burner | All | Volatile Organic Compounds (VOC) | All | All
Salt Creek Midstream LLC | 38780 | Salt Creek - Ameredev North Facility | Oil & Gas | O&G-Gas Plant | Eddy | 32.0711 | -103.2818 | Synthetic Minor | Equipment | 1 | H-2000 | Glycol Dehy Reboiler Burner | Active | Glycol Unit Reboiler | NA | NA | NA | [6 empty] | 0.8 | MM BTU/h | 0.8 | MM BTU/h | Allowable | Volatile Organic Compounds (VOC) | 0.004 | lb/h | Flare |  |  |  | Natural Gas | 8760 | 3-10-002-28 |  | 44068.4584 | All | Oil & Gas | All | Glycol Dehy Reboiler Burner | All | Volatile Organic Compounds (VOC) | All | All
Salt Creek Midstream LLC | 38780 | Salt Creek - Ameredev North Facility | Oil & Gas | O&G-Gas Plant | Eddy | 32.0711 | -103.2818 | Synthetic Minor | Equipment | 8 | DHY-1 | Glycol Dehy Still Vent/Flash Tank | Active | Glycol Dehydrator | NA | NA | NA | [6 empty] | 50 | MM SCF/d | 50 | MM SCF/d | Allowable | Volatile Organic Compounds (VOC) | 0.31 | tons/y | Uncontrolled |  |  |  |  | 8760 | 3-10-003-04 | 40 CFR 63 Subpart HH | 44068.4625 | All | Oil & Gas | All | Glycol Dehy Still Vent/Flash Tank | All | Volatile Organic Compounds (VOC) | All | All
Salt Creek Midstream LLC | 38780 | Salt Creek - Ameredev North Facility | Oil & Gas | O&G-Gas Plant | Eddy | 32.0711 | -103.2818 | Synthetic Minor | Equipment | 1 | H-2000 | Glycol Dehy Reboiler Burner | Active | Glycol Unit Reboiler | NA | NA | NA | [6 empty] | 0.8 | MM BTU/h | 0.8 | MM BTU/h | Allowable | Volatile Organic Compounds (VOC) | 0.02 | tons/y | Flare |  |  |  | Natural Gas | 8760 | 3-10-002-28 |  | 44068.4584 | All | Oil & Gas | All | Glycol Dehy Reboiler Burner | All | Volatile Organic Compounds (VOC) | All | All
Salt Creek Midstream LLC | 38780 | Salt Creek - Ameredev North Facility | Oil & Gas | O&G-Gas Plant | Eddy | 32.0711 | -103.2818 | Synthetic Minor | Equipment | 8 | DHY-1 | Glycol Dehy Still Vent/Flash Tank | Active | Glycol Dehydrator | NA | NA | NA | [6 empty] | 50 | MM SCF/d | 50 | MM SCF/d | Allowable | Volatile Organic Compounds (VOC) | 0.07 | lb/h | Uncontrolled |  |  |  |  | 8760 | 3-10-003-04 | 40 CFR 63 Subpart HH | 44068.4625 | All | Oil & Gas | All | Glycol Dehy Still Vent/Flash Tank | All | Volatile Organic Compounds (VOC) | All | All
Enterprise Field Services, LLC | 1053 | Martinez Canyon Compressor Station | Oil & Gas | O&G-Compressor Station | Rio Arriba | 36.5686 | -107.4649 | Minor | Equipment | 10 | INST | Dryer | Active | Instrument gas (dryer) | [5 empty] | 3.21 | MM SCF/y | 3.21 | MM SCF/y |  |  |  |  | Allowable | Volatile Organic Compounds (VOC) | 16.4 | tons/y | Uncontrolled | [5 empty] | 3-10-002-29 |  | 44068.4632 | All | Oil & Gas | All | Dryer | All | Volatile Organic Compounds (VOC) | All | All | 15.58 | 10583 | 21560
Summit Midstream Permian LLC - Houston | 38782 | Summit - Blue Quail Compressor Station | Oil & Gas | O&G-Compressor Station | Eddy | 32.6326 | -103.8412 | Synthetic Minor | Equipment | 6 | DEHY-01 | Glycol Dehy Still Vent/Flash Tank | Active | TEG Dehy w/Condenser 37 MMscf/d | TBD | TBD | TBD | [6 empty] | 37 | MM SCF/d | 37 | MM SCF/d | Allowable | Volatile Organic Compounds (VOC) | 0.82 | lb/h | Condenser | Flare |  |  |  | 8760 | 3-10-002-27 | 40 CFR 63 Subpart HH | 44068.4625 | All | Oil & Gas | All | Glycol Dehy Still Vent/Flash Tank | All | Volatile Organic Compounds (VOC) | All | All
XTO Energy Inc | 38791 | XTO - Aggie Compressor Station | Oil & Gas | O&G-Compressor Station | Eddy | 32.4453 | -103.8444 | Major-Title V | Equipment | 33 | RB1 | Glycol Dehy Reboiler Burner | Active | Glycol Regenator 3.0 MM Btu/hr | NA | NA | NA |  |  | 3 | MM BTU/h | 3 | MM BTU/h | 3 | MM BTU/h | 3 | MM BTU/h | Allowable | Volatile Organic Compounds (VOC) | 0.02 | lb/h |  |  |  |  | Natural Gas | 8760 | 3-10-002-28 |  | 44068.4584 | All | Oil & Gas | All | Glycol Dehy Reboiler Burner | All | Volatile Organic Compounds (VOC) | All | All
XTO Energy Inc | 38791 | XTO - Aggie Compressor Station | Oil & Gas | O&G-Compressor Station | Eddy | 32.4453 | -103.8444 | Major-Title V | Equipment | 34 | RB2 | Glycol Dehy Reboiler Burner | Active | Glycol Regenator 3.0 MM Btu/hr | NA | NA | NA |  |  | 3 | MM BTU/h | 3 | MM BTU/h | 3 | MM BTU/h | 3 | MM BTU/h | Allowable | Volatile Organic Compounds (VOC) | 0.02 | lb/h |  |  |  |  | Natural Gas | 8760 | 3-10-002-28 |  | 44068.4584 | All | Oil & Gas | All | Glycol Dehy Reboiler Burner | All | Volatile Organic Compounds (VOC) | All | All
XTO Energy Inc | 38791 | XTO - Aggie Compressor Station | Oil & Gas | O&G-Compressor Station | Eddy | 32.4453 | -103.8444 | Major-Title V | Equipment | 35 | RB3 | Glycol Dehy Reboiler Burner | Active | Glycol Regenator 3.0 MM Btu/hr | NA | NA | NA |  |  | 3 | MM BTU/h | 3 | MM BTU/h | 3 | MM BTU/h | 3 | MM BTU/h | Allowable | Volatile Organic Compounds (VOC) | 0.02 | lb/h |  |  |  |  | Natural Gas | 8760 | 3-10-002-28 |  | 44068.4584 | All | Oil & Gas | All | Glycol Dehy Reboiler Burner | All | Volatile Organic Compounds (VOC) | All | All
XTO Energy Inc | 38791 | XTO - Aggie Compressor Station | Oil & Gas | O&G-Compressor Station | Eddy | 32.4453 | -103.8444 | Major-Title V | Equipment | 33 | RB1 | Glycol Dehy Reboiler Burner | Active | Glycol Regenator 3.0 MM Btu/hr | NA | NA | NA |  |  | 3 | MM BTU/h | 3 | MM BTU/h | 3 | MM BTU/h | 3 | MM BTU/h | Allowable | Volatile Organic Compounds (VOC) | 0.11 | tons/y |  |  |  |  | Natural Gas | 8760 | 3-10-002-28 |  | 44068.4584 | All | Oil & Gas | All | Glycol Dehy Reboiler Burner | All | Volatile Organic Compounds (VOC) | All | All
XTO Energy Inc | 38791 | XTO - Aggie Compressor Station | Oil & Gas | O&G-Compressor Station | Eddy | 32.4453 | -103.8444 | Major-Title V | Equipment | 34 | RB2 | Glycol Dehy Reboiler Burner | Active | Glycol Regenator 3.0 MM Btu/hr | NA | NA | NA |  |  | 3 | MM BTU/h | 3 | MM BTU/h | 3 | MM BTU/h | 3 | MM BTU/h | Allowable | Volatile Organic Compounds (VOC) | 0.11 | tons/y |  |  |  |  | Natural Gas | 8760 | 3-10-002-28 |  | 44068.4584 | All | Oil & Gas | All | Glycol Dehy Reboiler Burner | All | Volatile Organic Compounds (VOC) | All | All
XTO Energy Inc | 38791 | XTO - Aggie Compressor Station | Oil & Gas | O&G-Compressor Station | Eddy | 32.4453 | -103.8444 | Major-Title V | Equipment | 35 | RB3 | Glycol Dehy Reboiler Burner | Active | Glycol Regenator 3.0 MM Btu/hr | NA | NA | NA |  |  | 3 | MM BTU/h | 3 | MM BTU/h | 3 | MM BTU/h | 3 | MM BTU/h | Allowable | Volatile Organic Compounds (VOC) | 0.11 | tons/y |  |  |  |  | Natural Gas | 8760 | 3-10-002-28 |  | 44068.4584 | All | Oil & Gas | All | Glycol Dehy Reboiler Burner | All | Volatile Organic Compounds (VOC) | All | All
XTO Energy Inc | 38798 | XTO - Bulldog Compressor Station | Oil & Gas | O&G-Compressor Station | Eddy | 32.5583 | -103.8569 | Major-Title V | Equipment | 30 | RB1 | Glycol Dehy Reboiler Burner | Active | Glycol Regenator 3.0 MM Btu/hr | NA | NA | NA |  |  | 3 | MM BTU/h | 3 | MM BTU/h | 3 | MM BTU/h | 3 | MM BTU/h | Allowable | Volatile Organic Compounds (VOC) | 0.02 | lb/h | Uncontrolled |  |  |  | Natural Gas | 8760 | 3-10-002-28 |  | 44068.4584 | All | Oil & Gas | All | Glycol Dehy Reboiler Burner | All | Volatile Organic Compounds (VOC) | All | All
XTO Energy Inc | 38798 | XTO - Bulldog Compressor Station | Oil & Gas | O&G-Compressor Station | Eddy | 32.5583 | -103.8569 | Major-Title V | Equipment | 31 | RB2 | Glycol Dehy Reboiler Burner | Active | Glycol Regenator 3.0 MM Btu/hr | NA | NA | NA |  |  | 3 | MM BTU/h | 3 | MM BTU/h | 3 | MM BTU/h | 3 | MM BTU/h | Allowable | Volatile Organic Compounds (VOC) | 0.02 | lb/h | Uncontrolled |  |  |  | Natural Gas | 8760 | 3-10-002-28 |  | 44068.4584 | All | Oil & Gas | All | Glycol Dehy Reboiler Burner | All | Volatile Organic Compounds (VOC) | All | All
XTO Energy Inc | 38798 | XTO - Bulldog Compressor Station | Oil & Gas | O&G-Compressor Station | Eddy | 32.5583 | -103.8569 | Major-Title V | Equipment | 32 | RB3 | Glycol Dehy Reboiler Burner | Active | Glycol Regenator 3.0 MM Btu/hr | NA | NA | NA |  |  | 3 | MM BTU/h | 3 | MM BTU/h | 3 | MM BTU/h | 3 | MM BTU/h | Allowable | Volatile Organic Compounds (VOC) | 0.02 | lb/h | Uncontrolled |  |  |  | Natural Gas | 8760 | 3-10-002-28 |  | 44068.4584 | All | Oil & Gas | All | Glycol Dehy Reboiler Burner | All | Volatile Organic Compounds (VOC) | All | All
XTO Energy Inc | 38798 | XTO - Bulldog Compressor Station | Oil & Gas | O&G-Compressor Station | Eddy | 32.5583 | -103.8569 | Major-Title V | Equipment | 30 | RB1 | Glycol Dehy Reboiler Burner | Active | Glycol Regenator 3.0 MM Btu/hr | NA | NA | NA |  |  | 3 | MM BTU/h | 3 | MM BTU/h | 3 | MM BTU/h | 3 | MM BTU/h | Allowable | Volatile Organic Compounds (VOC) | 0.11 | tons/y | Uncontrolled |  |  |  | Natural Gas | 8760 | 3-10-002-28 |  | 44068.4584 | All | Oil & Gas | All | Glycol Dehy Reboiler Burner | All | Volatile Organic Compounds (VOC) | All | All
XTO Energy Inc | 38798 | XTO - Bulldog Compressor Station | Oil & Gas | O&G-Compressor Station | Eddy | 32.5583 | -103.8569 | Major-Title V | Equipment | 31 | RB2 | Glycol Dehy Reboiler Burner | Active | Glycol Regenator 3.0 MM Btu/hr | NA | NA | NA |  |  | 3 | MM BTU/h | 3 | MM BTU/h | 3 | MM BTU/h | 3 | MM BTU/h | Allowable | Volatile Organic Compounds (VOC) | 0.11 | tons/y | Uncontrolled |  |  |  | Natural Gas | 8760 | 3-10-002-28 |  | 44068.4584 | All | Oil & Gas | All | Glycol Dehy Reboiler Burner | All | Volatile Organic Compounds (VOC) | All | All
XTO Energy Inc | 38798 | XTO - Bulldog Compressor Station | Oil & Gas | O&G-Compressor Station | Eddy | 32.5583 | -103.8569 | Major-Title V | Equipment | 32 | RB3 | Glycol Dehy Reboiler Burner | Active | Glycol Regenator 3.0 MM Btu/hr | NA | NA | NA |  |  | 3 | MM BTU/h | 3 | MM BTU/h | 3 | MM BTU/h | 3 | MM BTU/h | Allowable | Volatile Organic Compounds (VOC) | 0.11 | tons/y | Uncontrolled |  |  |  | Natural Gas | 8760 | 3-10-002-28 |  | 44068.4584 | All | Oil & Gas | All | Glycol Dehy Reboiler Burner | All | Volatile Organic Compounds (VOC) | All | All
XTO Energy Inc | 38799 | XTO - Jayhawk Compressor Station | Oil & Gas | O&G-Compressor Station | Lea | 32.5731 | -103.7892 | Major-Title V | Equipment | 34 | RB1 | Glycol Dehy Reboiler Burner | Active | Glycol Regenator 3.0 MM Btu/hr | NA | NA | NA |  |  | 3 | MM BTU/h | 3 | MM BTU/h | 3 | MM BTU/h | 3 | MM BTU/h | Allowable | Volatile Organic Compounds (VOC) | 0.02 | lb/h | [5 empty] | 8760 | 3-10-002-28 |  | 44068.4584 | All | Oil & Gas | All | Glycol Dehy Reboiler Burner | All | Volatile Organic Compounds (VOC) | All | All
XTO Energy Inc | 38799 | XTO - Jayhawk Compressor Station | Oil & Gas | O&G-Compressor Station | Lea | 32.5731 | -103.7892 | Major-Title V | Equipment | 35 | RB2 | Glycol Dehy Reboiler Burner | Active | Glycol Regenator 3.0 MM Btu/hr | NA | NA | NA |  |  | 3 | MM BTU/h | 3 | MM BTU/h | 3 | MM BTU/h | 3 | MM BTU/h | Allowable | Volatile Organic Compounds (VOC) | 0.02 | lb/h | [5 empty] | 8760 | 3-10-002-28 |  | 44068.4584 | All | Oil & Gas | All | Glycol Dehy Reboiler Burner | All | Volatile Organic Compounds (VOC) | All | All
XTO Energy Inc | 38799 | XTO - Jayhawk Compressor Station | Oil & Gas | O&G-Compressor Station | Lea | 32.5731 | -103.7892 | Major-Title V | Equipment | 36 | RB3 | Glycol Dehy Reboiler Burner | Active | Glycol Regenator 3.0 MM Btu/hr | NA | NA | NA |  |  | 3 | MM BTU/h | 3 | MM BTU/h | 3 | MM BTU/h | 3 | MM BTU/h | Allowable | Volatile Organic Compounds (VOC) | 0.02 | lb/h | [5 empty] | 8760 | 3-10-002-28 |  | 44068.4584 | All | Oil & Gas | All | Glycol Dehy Reboiler Burner | All | Volatile Organic Compounds (VOC) | All | All
XTO Energy Inc | 38799 | XTO - Jayhawk Compressor Station | Oil & Gas | O&G-Compressor Station | Lea | 32.5731 | -103.7892 | Major-Title V | Equipment | 34 | RB1 | Glycol Dehy Reboiler Burner | Active | Glycol Regenator 3.0 MM Btu/hr | NA | NA | NA |  |  | 3 | MM BTU/h | 3 | MM BTU/h | 3 | MM BTU/h | 3 | MM BTU/h | Allowable | Volatile Organic Compounds (VOC) | 0.11 | tons/y | [5 empty] | 8760 | 3-10-002-28 |  | 44068.4584 | All | Oil & Gas | All | Glycol Dehy Reboiler Burner | All | Volatile Organic Compounds (VOC) | All | All
XTO Energy Inc | 38799 | XTO - Jayhawk Compressor Station | Oil & Gas | O&G-Compressor Station | Lea | 32.5731 | -103.7892 | Major-Title V | Equipment | 35 | RB2 | Glycol Dehy Reboiler Burner | Active | Glycol Regenator 3.0 MM Btu/hr | NA | NA | NA |  |  | 3 | MM BTU/h | 3 | MM BTU/h | 3 | MM BTU/h | 3 | MM BTU/h | Allowable | Volatile Organic Compounds (VOC) | 0.11 | tons/y | [5 empty] | 8760 | 3-10-002-28 |  | 44068.4584 | All | Oil & Gas | All | Glycol Dehy Reboiler Burner | All | Volatile Organic Compounds (VOC) | All | All
XTO Energy Inc | 38799 | XTO - Jayhawk Compressor Station | Oil & Gas | O&G-Compressor Station | Lea | 32.5731 | -103.7892 | Major-Title V | Equipment | 36 | RB3 | Glycol Dehy Reboiler Burner | Active | Glycol Regenator 3.0 MM Btu/hr | NA | NA | NA |  |  | 3 | MM BTU/h | 3 | MM BTU/h | 3 | MM BTU/h | 3 | MM BTU/h | Allowable | Volatile Organic Compounds (VOC) | 0.11 | tons/y | [5 empty] | 8760 | 3-10-002-28 |  | 44068.4584 | All | Oil & Gas | All | Glycol Dehy Reboiler Burner | All | Volatile Organic Compounds (VOC) | All | All
XTO Energy Inc | 38800 | XTO - Pearl Compressor Station | Oil & Gas | O&G-Compressor Station | Eddy | 32.4331 | -103.9414 | Major-Title V | Equipment | 31 | RB1 | Glycol Dehy Reboiler Burner | Active | Glycol Regenator 3.0 MM Btu/hr | NA | NA | NA |  |  | 3 | MM BTU/h | 3 | MM BTU/h | 3 | MM BTU/h | 3 | MM BTU/h | Allowable | Volatile Organic Compounds (VOC) | 0.02 | lb/h | Uncontrolled |  |  |  | Natural Gas | 8760 | 3-10-002-28 |  | 44068.4584 | All | Oil & Gas | All | Glycol Dehy Reboiler Burner | All | Volatile Organic Compounds (VOC) | All | All
XTO Energy Inc | 38800 | XTO - Pearl Compressor Station | Oil & Gas | O&G-Compressor Station | Eddy | 32.4331 | -103.9414 | Major-Title V | Equipment | 32 | RB2 | Glycol Dehy Reboiler Burner | Active | Glycol Regenator 3.0 MM Btu/hr | NA | NA | NA |  |  | 3 | MM BTU/h | 3 | MM BTU/h | 3 | MM BTU/h | 3 | MM BTU/h | Allowable | Volatile Organic Compounds (VOC) | 0.02 | lb/h | Uncontrolled |  |  |  | Natural Gas | 8760 | 3-10-002-28 |  | 44068.4584 | All | Oil & Gas | All | Glycol Dehy Reboiler Burner | All | Volatile Organic Compounds (VOC) | All | All
XTO Energy Inc | 38800 | XTO - Pearl Compressor Station | Oil & Gas | O&G-Compressor Station | Eddy | 32.4331 | -103.9414 | Major-Title V | Equipment | 33 | RB3 | Glycol Dehy Reboiler Burner | Active | Glycol Regenator 3.0 MM Btu/hr | NA | NA | NA |  |  | 3 | MM BTU/h | 3 | MM BTU/h | 3 | MM BTU/h | 3 | MM BTU/h | Allowable | Volatile Organic Compounds (VOC) | 0.02 | lb/h | Uncontrolled |  |  |  | Natural Gas | 8760 | 3-10-002-28 |  | 44068.4584 | All | Oil & Gas | All | Glycol Dehy Reboiler Burner | All | Volatile Organic Compounds (VOC) | All | All
XTO Energy Inc | 38800 | XTO - Pearl Compressor Station | Oil & Gas | O&G-Compressor Station | Eddy | 32.4331 | -103.9414 | Major-Title V | Equipment | 31 | RB1 | Glycol Dehy Reboiler Burner | Active | Glycol Regenator 3.0 MM Btu/hr | NA | NA | NA |  |  | 3 | MM BTU/h | 3 | MM BTU/h | 3 | MM BTU/h | 3 | MM BTU/h | Allowable | Volatile Organic Compounds (VOC) | 0.11 | tons/y | Uncontrolled |  |  |  | Natural Gas | 8760 | 3-10-002-28 |  | 44068.4584 | All | Oil & Gas | All | Glycol Dehy Reboiler Burner | All | Volatile Organic Compounds (VOC) | All | All
XTO Energy Inc | 38800 | XTO - Pearl Compressor Station | Oil & Gas | O&G-Compressor Station | Eddy | 32.4331 | -103.9414 | Major-Title V | Equipment | 32 | RB2 | Glycol Dehy Reboiler Burner | Active | Glycol Regenator 3.0 MM Btu/hr | NA | NA | NA |  |  | 3 | MM BTU/h | 3 | MM BTU/h | 3 | MM BTU/h | 3 | MM BTU/h | Allowable | Volatile Organic Compounds (VOC) | 0.11 | tons/y | Uncontrolled |  |  |  | Natural Gas | 8760 | 3-10-002-28 |  | 44068.4584 | All | Oil & Gas | All | Glycol Dehy Reboiler Burner | All | Volatile Organic Compounds (VOC) | All | All
XTO Energy Inc | 38800 | XTO - Pearl Compressor Station | Oil & Gas | O&G-Compressor Station | Eddy | 32.4331 | -103.9414 | Major-Title V | Equipment | 33 | RB3 | Glycol Dehy Reboiler Burner | Active | Glycol Regenator 3.0 MM Btu/hr | NA | NA | NA |  |  | 3 | MM BTU/h | 3 | MM BTU/h | 3 | MM BTU/h | 3 | MM BTU/h | Allowable | Volatile Organic Compounds (VOC) | 0.11 | tons/y | Uncontrolled |  |  |  | Natural Gas | 8760 | 3-10-002-28 |  | 44068.4584 | All | Oil & Gas | All | Glycol Dehy Reboiler Burner | All | Volatile Organic Compounds (VOC) | All | All
OXY USA Inc | 38825 | OXY - Dimensions 6 Gas Lift Compressor Station | Oil & Gas | O&G-Compressor Station | Eddy | 32.2479 | -104.0294 | Synthetic Minor | Equipment | 1 | REB-1 | Glycol Dehy Reboiler Burner | Active | 0.75 MMBtu/hr Dehydrator Reboiler | TBD | TBD | TBD | [6 empty] | 0.75 | MM BTU/h | 0.75 | MM BTU/h | Allowable | Volatile Organic Compounds (VOC) | 0.009 | lb/h | Uncontrolled |  |  |  | Natural Gas | 8760 | 3-10-002-28 |  | 44068.4584 | All | Oil & Gas | All | Glycol Dehy Reboiler Burner | All | Volatile Organic Compounds (VOC) | All | All
OXY USA Inc | 38825 | OXY - Dimensions 6 Gas Lift Compressor Station | Oil & Gas | O&G-Compressor Station | Eddy | 32.2479 | -104.0294 | Synthetic Minor | Equipment | 1 | REB-1 | Glycol Dehy Reboiler Burner | Active | 0.75 MMBtu/hr Dehydrator Reboiler | TBD | TBD | TBD | [6 empty] | 0.75 | MM BTU/h | 0.75 | MM BTU/h | Allowable | Volatile Organic Compounds (VOC) | 0.039 | tons/y | Uncontrolled |  |  |  | Natural Gas | 8760 | 3-10-002-28 |  | 44068.4584 | All | Oil & Gas | All | Glycol Dehy Reboiler Burner | All | Volatile Organic Compounds (VOC) | All | All
OXY USA Inc | 38825 | OXY - Dimensions 6 Gas Lift Compressor Station | Oil & Gas | O&G-Compressor Station | Eddy | 32.2479 | -104.0294 | Synthetic Minor | Equipment | 9 | TEG-1 | Glycol Dehy Still Vent/Flash Tank | Active | 35 MMScfd Glycol Dehydrator | TBD | TBD | TBD | [6 empty] | 35 | MM SCF/d | 35 | MM SCF/d | Allowable | Volatile Organic Compounds (VOC) | 4.18 | lb/h | BTEX Condenser/Incinerator |  |  |  |  | 8760 | 3-10-002-27 |  | 44068.4625 | All | Oil & Gas | All | Glycol Dehy Still Vent/Flash Tank | All | Volatile Organic Compounds (VOC) | All | All
Harvest Four Corners LLC | 1057 | Quintana Mesa Compressor Station | Oil & Gas | O&G-Compressor Station | Rio Arriba | 36.931 | -107.387 | Minor | Equipment | 5 | 003a | Glycol Dehy Still Vent/Flash Tank | Active | Enertek Glycol Dehydrator Still Vent | Enertek | not applicable | 6130-C |  |  | 20 | MM SCF/d | 20 | MM SCF/d | 20 | MM SCF/d | 20 | MM SCF/d | Allowable | Volatile Organic Compounds (VOC) | 13 | tons/y | Uncontrolled |  |  |  | Natural Gas | 8760 | 3-10-003-01 |  | 44068.4625 | All | Oil & Gas | All | Glycol Dehy Still Vent/Flash Tank | All | Volatile Organic Compounds (VOC) | All | All | 12.35 | 10583 | 21560
OXY USA Inc | 38826 | OXY - Dimensions 6 Section 8 Gas Sales Compressor Station | Oil & Gas | O&G-Compressor Station | Eddy | 32.2188 | -103.9644 | Synthetic Minor | Equipment | 1 | REB-1 | Glycol Dehy Reboiler Burner | Active | 0.75 MMBtu/hr Dehydrator Reboiler | TBD | TBD | TBD | [6 empty] | 0.75 | MM BTU/h | 0.75 | MM BTU/h | Allowable | Volatile Organic Compounds (VOC) | 0.004 | lb/h | Uncontrolled |  |  |  | Natural Gas | 8760 | 3-10-002-28 |  | 44068.4584 | All | Oil & Gas | All | Glycol Dehy Reboiler Burner | All | Volatile Organic Compounds (VOC) | All | All
OXY USA Inc | 38826 | OXY - Dimensions 6 Section 8 Gas Sales Compressor Station | Oil & Gas | O&G-Compressor Station | Eddy | 32.2188 | -103.9644 | Synthetic Minor | Equipment | 10 | REB-2 | Glycol Dehy Reboiler Burner | Active | 0.75 MMBtu/hr Dehydrator Reboiler | TBD | TBD | TBD | [6 empty] | 0.75 | MM BTU/h | 0.75 | MM BTU/h | Allowable | Volatile Organic Compounds (VOC) | 0.004 | lb/h | Uncontrolled |  |  |  | Natural Gas | 8760 | 3-10-002-28 |  | 44068.4584 | All | Oil & Gas | All | Glycol Dehy Reboiler Burner | All | Volatile Organic Compounds (VOC) | All | All
OXY USA Inc | 38826 | OXY - Dimensions 6 Section 8 Gas Sales Compressor Station | Oil & Gas | O&G-Compressor Station | Eddy | 32.2188 | -103.9644 | Synthetic Minor | Equipment | 1 | REB-1 | Glycol Dehy Reboiler Burner | Active | 0.75 MMBtu/hr Dehydrator Reboiler | TBD | TBD | TBD | [6 empty] | 0.75 | MM BTU/h | 0.75 | MM BTU/h | Allowable | Volatile Organic Compounds (VOC) | 0.019 | tons/y | Uncontrolled |  |  |  | Natural Gas | 8760 | 3-10-002-28 |  | 44068.4584 | All | Oil & Gas | All | Glycol Dehy Reboiler Burner | All | Volatile Organic Compounds (VOC) | All | All
OXY USA Inc | 38826 | OXY - Dimensions 6 Section 8 Gas Sales Compressor Station | Oil & Gas | O&G-Compressor Station | Eddy | 32.2188 | -103.9644 | Synthetic Minor | Equipment | 10 | REB-2 | Glycol Dehy Reboiler Burner | Active | 0.75 MMBtu/hr Dehydrator Reboiler | TBD | TBD | TBD | [6 empty] | 0.75 | MM BTU/h | 0.75 | MM BTU/h | Allowable | Volatile Organic Compounds (VOC) | 0.019 | tons/y | Uncontrolled |  |  |  | Natural Gas | 8760 | 3-10-002-28 |  | 44068.4584 | All | Oil & Gas | All | Glycol Dehy Reboiler Burner | All | Volatile Organic Compounds (VOC) | All | All
OXY USA Inc | 38826 | OXY - Dimensions 6 Section 8 Gas Sales Compressor Station | Oil & Gas | O&G-Compressor Station | Eddy | 32.2188 | -103.9644 | Synthetic Minor | Equipment | 7 | TEG-1 | Glycol Dehy Still Vent/Flash Tank | Active | 35 MMScfd Glycol Dehydrator | TBD | TBD | TBD | [6 empty] | 35 | MM SCF/d | 35 | MM SCF/d | Allowable | Volatile Organic Compounds (VOC) | 4.18 | lb/h | BTEX Condenser/Incinerator |  |  |  |  | 8760 | 3-10-002-27 |  | 44068.4625 | All | Oil & Gas | All | Glycol Dehy Still Vent/Flash Tank | All | Volatile Organic Compounds (VOC) | All | All
OXY USA Inc | 38826 | OXY - Dimensions 6 Section 8 Gas Sales Compressor Station | Oil & Gas | O&G-Compressor Station | Eddy | 32.2188 | -103.9644 | Synthetic Minor | Equipment | 14 | TEG-2 | Glycol Dehy Still Vent/Flash Tank | Active | 35 MMScfd Glycol Dehydrator (4380 h/y) | TBD | TBD | TBD | [6 empty] | 35 | MM SCF/d | 35 | MM SCF/d | Allowable | Volatile Organic Compounds (VOC) | 4.18 | lb/h | BTEX Condenser/Incinerator |  |  |  |  | 4380 | 3-10-002-27 |  | 44068.4625 | All | Oil & Gas | All | Glycol Dehy Still Vent/Flash Tank | All | Volatile Organic Compounds (VOC) | All | All
Enterprise Field Services, LLC | 1145 | Angel Peak Site 3 Compressor Station GCP1-1567 | Oil & Gas | O&G-Compressor Station | San Juan | 36.5941 | -107.9137 | Minor | Equipment | 13 | INST | Dryer | Active | Instrument Gas Dryer | [5 empty] | 7.88 | MM SCF | 7.88 | MM SCF |  |  |  |  | Allowable | Volatile Organic Compounds (VOC) | 36.24 | tons/y | Uncontrolled |  |  |  |  | 8760 | 3-10-002-20 |  | 44068.4632 | All | Oil & Gas | All | Dryer | All | Volatile Organic Compounds (VOC) | All | All | 34.428 | 10583 | 21560
Enterprise Field Services, LLC | 1146 | Ballard Compressor Station GCP1-1585 | Oil & Gas | O&G-Compressor Station | San Juan | 36.4601 | -107.753 | Synthetic Minor | Equipment | 12 | INST | Dryer | Active | Instrument Gas (Dryer) | not applicable | not applicable | not applicable | [8 empty] | 8.54 | MM SCF/y | Allowable | Volatile Organic Compounds (VOC) | 32.7 | tons/y | Uncontrolled |  |  |  |  | 8760 | 3-10-002-99 |  | 44068.4632 | All | Oil & Gas | All | Dryer | All | Volatile Organic Compounds (VOC) | All | All | 31.065 | 10583 | 21560
Enterprise Field Services, LLC | 1154 | Kutz Compressor Station GCP1-1575 | Oil & Gas | O&G-Compressor Station | San Juan | 36.7223 | -108.0893 | Synthetic Minor | Equipment | 4 | INST | Dryer | Active | Instrument Gas (Dryer) | not applicable | not applicable | not applicable |  |  | 8.55 | MM SCF/y | 8.55 | MM SCF/y | 8.55 | MM SCF/y | 8.55 | MM SCF/y | Allowable | Volatile Organic Compounds (VOC) | 30.3 | tons/y | Uncontrolled |  |  |  |  | 8760 | 3-10-002-29 |  | 44068.4632 | All | Oil & Gas | All | Dryer | All | Volatile Organic Compounds (VOC) | All | All | 28.785 | 10583 | 21560
Delaware G & P, LLC | 38827 | Delaware - Alamo Compressor Station | Oil & Gas | O&G-Compressor Station | Lea | 32.1145 | -103.587 | Synthetic Minor | Equipment | 9 | DEHY1 | Glycol Dehy Still Vent/Flash Tank | Active | Glycol Dehydrator Unit | NA | NA | NA | [6 empty] | 80 | MM SCF/d |  |  | Allowable | Volatile Organic Compounds (VOC) | 2.63 | lb/h | Condenser |  |  |  |  | 8760 | 3-10-002-27 | 40 CFR 60 Subpart HH | 44068.4625 | All | Oil & Gas | All | Glycol Dehy Still Vent/Flash Tank | All | Volatile Organic Compounds (VOC) | All | All
OXY USA Inc | 38831 | OXY - NC West CGL | Oil & Gas | O&G-Compressor Station | Eddy | 32.276 | -103.7903 | Synthetic Minor | Equipment | 1 | REB-1 | Glycol Dehy Reboiler Burner | Active | 0.75 MMBtu/hr Dehydrator Reboiler | TBD | TBD | TBD | [6 empty] | 0.75 | MM BTU/h | 0.75 | MM BTU/h | Allowable | Volatile Organic Compounds (VOC) | 0.004 | lb/h | Uncontrolled |  |  |  | Natural Gas | 8760 | 3-10-002-28 |  | 44068.4584 | All | Oil & Gas | All | Glycol Dehy Reboiler Burner | All | Volatile Organic Compounds (VOC) | All | All
OXY USA Inc | 38831 | OXY - NC West CGL | Oil & Gas | O&G-Compressor Station | Eddy | 32.276 | -103.7903 | Synthetic Minor | Equipment | 1 | REB-1 | Glycol Dehy Reboiler Burner | Active | 0.75 MMBtu/hr Dehydrator Reboiler | TBD | TBD | TBD | [6 empty] | 0.75 | MM BTU/h | 0.75 | MM BTU/h | Allowable | Volatile Organic Compounds (VOC) | 0.019 | tons/y | Uncontrolled |  |  |  | Natural Gas | 8760 | 3-10-002-28 |  | 44068.4584 | All | Oil & Gas | All | Glycol Dehy Reboiler Burner | All | Volatile Organic Compounds (VOC) | All | All
OXY USA Inc | 38831 | OXY - NC West CGL | Oil & Gas | O&G-Compressor Station | Eddy | 32.276 | -103.7903 | Synthetic Minor | Equipment | 7 | TEG-1 | Glycol Dehy Still Vent/Flash Tank | Active | 26 MMscfd Glycol Dehydrator | TBD | TBD | TBD | [6 empty] | 26 | MM SCF/d | 26 | MM SCF/d | Allowable | Volatile Organic Compounds (VOC) | 4.18 | lb/h | BTEX Condenser/Incinerator |  |  |  |  | 8760 | 3-10-002-27 | 40 CFR 63 Subpart HH | 44068.4625 | All | Oil & Gas | All | Glycol Dehy Still Vent/Flash Tank | All | Volatile Organic Compounds (VOC) | All | All
Mid-America Pipeline Company LLC | 1201 | Mid-America Pipeline - Huerfano Pump Station | Oil & Gas | O&G-Gas Plant | San Juan | 36.4713 | -107.908 | Major-Title V | Equipment | 11 | 7a | Glycol Dehy Still Vent/Flash Tank | Active | Glycol Dehydrator Still Vent | Pesco | Not Reported | 31648 | 1998-01-01 11:06 | 1998-01-01 11:06 | 2 | MM SCF/d | 2 | MM SCF/d | 0.13 | MM BTU/h | 2 | MM SCF/d | Allowable | Volatile Organic Compounds (VOC) | 6.4 | tons/y | Uncontrolled |  |  |  |  | 8760 | 3-10-002-27 |  | 44068.4625 | All | Oil & Gas | All | Glycol Dehy Still Vent/Flash Tank | All | Volatile Organic Compounds (VOC) | All | All | 6.08 | 10583 | 21560
OXY USA Inc | 38832 | OXY - Precious CGL Ph 1 | Oil & Gas | O&G-Compressor Station | Eddy | 32.2655 | -103.8096 | Synthetic Minor | Equipment | 5 | REB-1 | Glycol Dehy Reboiler Burner | Active | Reboiler | NA | NA | NA | [6 empty] | 0.75 | MM BTU/h | 0.75 | MM BTU/h | Allowable | Volatile Organic Compounds (VOC) | 0.004 | lb/h | Uncontrolled |  |  |  |  | 8760 | 3-10-002-28 |  | 44068.4584 | All | Oil & Gas | All | Glycol Dehy Reboiler Burner | All | Volatile Organic Compounds (VOC) | All | All
OXY USA Inc | 38832 | OXY - Precious CGL Ph 1 | Oil & Gas | O&G-Compressor Station | Eddy | 32.2655 | -103.8096 | Synthetic Minor | Equipment | 5 | REB-1 | Glycol Dehy Reboiler Burner | Active | Reboiler | NA | NA | NA | [6 empty] | 0.75 | MM BTU/h | 0.75 | MM BTU/h | Allowable | Volatile Organic Compounds (VOC) | 0.019 | tons/y | Uncontrolled |  |  |  |  | 8760 | 3-10-002-28 |  | 44068.4584 | All | Oil & Gas | All | Glycol Dehy Reboiler Burner | All | Volatile Organic Compounds (VOC) | All | All
OXY USA Inc | 38832 | OXY - Precious CGL Ph 1 | Oil & Gas | O&G-Compressor Station | Eddy | 32.2655 | -103.8096 | Synthetic Minor | Equipment | 6 | TEG-1 | Glycol Dehy Still Vent/Flash Tank | Active | Dehydrator | TBD | TBD | TBD | [6 empty] | 26 | MM SCF/d |  |  | Allowable | Volatile Organic Compounds (VOC) | 4.24 | lb/h | Condenser |  |  |  |  | 8760 | 3-10-003-01 |  | 44068.4625 | All | Oil & Gas | All | Glycol Dehy Still Vent/Flash Tank | All | Volatile Organic Compounds (VOC) | All | All
Harvest Four Corners LLC | 1272 | Middle Mesa Central Delivery Point | Oil & Gas | O&G-Compressor Station | San Juan | 36.9078 | -107.5619 | Major-Title V | Equipment | 64 | 015a | Glycol Dehy Still Vent/Flash Tank | Active | Triethylene Glycol Dehydrator Still Vent | P&A Inc. Glycol Dehydrator | PA-10MM-1000-2P | 4633 | 1991-05-01 11:06 | 1991-05-01 11:06 | 90 | gal/h | 90 | gal/h | 10 | MM SCF/d | 90 | gal/h | Allowable | Volatile Organic Compounds (VOC) | 17.1 | tons/y | Uncontrolled |  |  |  | Natural Gas | 8760 | 3-10-002-27 |  | 44068.4625 | All | Oil & Gas | All | Glycol Dehy Still Vent/Flash Tank | All | Volatile Organic Compounds (VOC) | All | All | 16.245 | 10583 | 21560
OXY USA Inc | 38835 | OXY - Cal Mon CGL | Oil & Gas | O&G-Compressor Station | Eddy | 32.27 | -103.7556 | Synthetic Minor | Equipment | 1 | REB-1 | Glycol Dehy Reboiler Burner | Active | Reboiler | NA | NA | NA | [6 empty] | 0.75 | MM BTU/h |  |  | Allowable | Volatile Organic Compounds (VOC) | 0.004 | lb/h | Uncontrolled |  |  |  | Natural Gas | 8760 | 3-10-002-28 |  | 44068.4584 | All | Oil & Gas | All | Glycol Dehy Reboiler Burner | All | Volatile Organic Compounds (VOC) | All | All
OXY USA Inc | 38835 | OXY - Cal Mon CGL | Oil & Gas | O&G-Compressor Station | Eddy | 32.27 | -103.7556 | Synthetic Minor | Equipment | 1 | REB-1 | Glycol Dehy Reboiler Burner | Active | Reboiler | NA | NA | NA | [6 empty] | 0.75 | MM BTU/h |  |  | Allowable | Volatile Organic Compounds (VOC) | 0.019 | tons/y | Uncontrolled |  |  |  | Natural Gas | 8760 | 3-10-002-28 |  | 44068.4584 | All | Oil & Gas | All | Glycol Dehy Reboiler Burner | All | Volatile Organic Compounds (VOC) | All | All
OXY USA Inc | 38835 | OXY - Cal Mon CGL | Oil & Gas | O&G-Compressor Station | Eddy | 32.27 | -103.7556 | Synthetic Minor | Equipment | 6 | TEG-1 | Glycol Dehy Still Vent/Flash Tank | Active | Dehydrator | TBD | TBD | TBD | [6 empty] | 26 | MM SCF/d |  |  | Allowable | Volatile Organic Compounds (VOC) | 2.3 | lb/h | Condenser |  |  |  |  | 8760 | 3-10-002-27 |  | 44068.4625 | All | Oil & Gas | All | Glycol Dehy Still Vent/Flash Tank | All | Volatile Organic Compounds (VOC) | All | All
Harvest Four Corners LLC | 1272 | Middle Mesa Central Delivery Point | Oil & Gas | O&G-Compressor Station | San Juan | 36.9078 | -107.5619 | Major-Title V | Equipment | 65 | 016a | Glycol Dehy Still Vent/Flash Tank | Active | Triethylene Glycol Dehydrator Still Vent | P&A Inc. Glycol Dehydrator | PA-10MM-1000-2P | 4332 | 1991-01-17 11:06 | 1991-01-17 11:06 | 90 | gal/h | 90 | gal/h | 10 | MM SCF/d | 90 | gal/h | Allowable | Volatile Organic Compounds (VOC) | 17.1 | tons/y | Uncontrolled |  |  |  | Natural Gas | 8760 | 3-10-002-28 |  | 44068.4625 | All | Oil & Gas | All | Glycol Dehy Still Vent/Flash Tank | All | Volatile Organic Compounds (VOC) | All | All | 16.245 | 10583 | 21560
Lucid Energy Delaware, LLC | 38836 | Lucid - Lost Tank Compressor Station | Oil & Gas | O&G-Compressor Station | Eddy | 32.3836 | -103.7388 | Synthetic Minor | Equipment | 1 | Rbl-1 | Glycol Dehy Reboiler Burner | Active | Dehydrator Reboiler 1, 0.75 MMBtu/hr | TBD | TBD | TBD | [6 empty] | 0.75 | MM BTU/h | 0.75 | MM BTU/h | Allowable | Volatile Organic Compounds (VOC) | 0.004 | lb/h | Uncontrolled |  |  |  | Natural Gas | 8760 | 3-10-002-28 |  | 44068.4584 | All | Oil & Gas | All | Glycol Dehy Reboiler Burner | All | Volatile Organic Compounds (VOC) | All | All
Lucid Energy Delaware, LLC | 38836 | Lucid - Lost Tank Compressor Station | Oil & Gas | O&G-Compressor Station | Eddy | 32.3836 | -103.7388 | Synthetic Minor | Equipment | 2 | Rbl-2 | Glycol Dehy Reboiler Burner | Active | Dehydrator Reboiler 1, 0.5 MMBtu/hr | TBD | TBD | TBD | [6 empty] | 0.5 | MM BTU/h | 0.5 | MM BTU/h | Allowable | Volatile Organic Compounds (VOC) | 0.003 | lb/h | Uncontrolled |  |  |  | Natural Gas | 8760 | 3-10-002-28 |  | 44068.4584 | All | Oil & Gas | All | Glycol Dehy Reboiler Burner | All | Volatile Organic Compounds (VOC) | All | All
Harvest Four Corners LLC | 1272 | Middle Mesa Central Delivery Point | Oil & Gas | O&G-Compressor Station | San Juan | 36.9078 | -107.5619 | Major-Title V | Equipment | 66 | 017a | Glycol Dehy Still Vent/Flash Tank | Active | Triethylene Glycol Dehydrator Still Vent | P&A Inc. Glycol Dehydrator | PA-10MM-1000-2P | 5487 | 1992-02-01 11:06 | 1992-02-01 11:06 | 90 | gal/h | 90 | gal/h | 10 | MM SCF/d | 90 | gal/h | Allowable | Volatile Organic Compounds (VOC) | 17.1 | tons/y | Uncontrolled |  |  |  | Natural Gas | 8760 | 3-10-002-27 |  | 44068.4625 | All | Oil & Gas | All | Glycol Dehy Still Vent/Flash Tank | All | Volatile Organic Compounds (VOC) | All | All | 16.245 | 10583 | 21560
| 1306 | Greystone Energy - Waukesha F1197GU No1293 | Oil & Gas | O&G-Compressor Station | San Juan | 36.9015 | -108.1336 | Synthetic Minor | Equipment | 2 | 2 | Glycol Dehy Reboiler Burner | Active | Dehydrator,heater | Dehydrator,Heater |  |  |  |  | 1.5 | MM BTU/h | 1.5 | MM BTU/h |  |  | 1.5 | MM BTU/h | Allowable | Volatile Organic Compounds (VOC) | 3.99 | tons/y | Uncontrolled |  |  |  |  | 8760 | 3-10-004-04 |  | 44068.4584 | All | Oil & Gas | All | Glycol Dehy Reboiler Burner | All | Volatile Organic Compounds (VOC) | All | All | 3.7905 | 10583 | 21560
Lucid Energy Delaware, LLC | 38836 | Lucid - Lost Tank Compressor Station | Oil & Gas | O&G-Compressor Station | Eddy | 32.3836 | -103.7388 | Synthetic Minor | Equipment | 1 | Rbl-1 | Glycol Dehy Reboiler Burner | Active | Dehydrator Reboiler 1, 0.75 MMBtu/hr | TBD | TBD | TBD | [6 empty] | 0.75 | MM BTU/h | 0.75 | MM BTU/h | Allowable | Volatile Organic Compounds (VOC) | 0.02 | tons/y | Uncontrolled |  |  |  | Natural Gas | 8760 | 3-10-002-28 |  | 44068.4584 | All | Oil & Gas | All | Glycol Dehy Reboiler Burner | All | Volatile Organic Compounds (VOC) | All | All
Lucid Energy Delaware, LLC | 38836 | Lucid - Lost Tank Compressor Station | Oil & Gas | O&G-Compressor Station | Eddy | 32.3836 | -103.7388 | Synthetic Minor | Equipment | 2 | Rbl-2 | Glycol Dehy Reboiler Burner | Active | Dehydrator Reboiler 1, 0.5 MMBtu/hr | TBD | TBD | TBD | [6 empty] | 0.5 | MM BTU/h | 0.5 | MM BTU/h | Allowable | Volatile Organic Compounds (VOC) | 0.012 | tons/y | Uncontrolled |  |  |  | Natural Gas | 8760 | 3-10-002-28 |  | 44068.4584 | All | Oil & Gas | All | Glycol Dehy Reboiler Burner | All | Volatile Organic Compounds (VOC) | All | All
Lucid Energy Delaware, LLC | 38836 | Lucid - Lost Tank Compressor Station | Oil & Gas | O&G-Compressor Station | Eddy | 32.3836 | -103.7388 | Synthetic Minor | Equipment | 11 | Dehy-1 | Glycol Dehy Still Vent/Flash Tank | Active | TEG Dehydrator KWI 30 MMSCFD | KWI | TBD | TBD | [6 empty] | 30 | MM SCF/d | 30 | MM SCF/d | Allowable | Volatile Organic Compounds (VOC) | 0.83 | lb/h | BTEX Condenser/Incinerator |  |  |  |  | 8760 | 3-10-002-27 | 40 CFR 63 Subpart HH | 44068.4625 | All | Oil & Gas | All | Glycol Dehy Still Vent/Flash Tank | All | Volatile Organic Compounds (VOC) | All | All
Lucid Energy Delaware, LLC | 38836 | Lucid - Lost Tank Compressor Station | Oil & Gas | O&G-Compressor Station | Eddy | 32.3836 | -103.7388 | Synthetic Minor | Equipment | 12 | Dehy-2 | Glycol Dehy Still Vent/Flash Tank | Active | TEG Dehydrator KWI 30 MMSCFD | KWI | TBD | TBD | [6 empty] | 30 | MM SCF/d | 30 | MM SCF/d | Allowable | Volatile Organic Compounds (VOC) | 0.83 | lb/h | BTEX Condenser/Incinerator |  |  |  |  | 8760 | 3-10-002-27 | 40 CFR 63 Subpart HH | 44068.4625 | All | Oil & Gas | All | Glycol Dehy Still Vent/Flash Tank | All | Volatile Organic Compounds (VOC) | All | All
EOG Resources Inc - Artesia Division | 38842 | EOG - Rumble State No4 | Oil & Gas | O&G-Production Facility | Eddy | 32.7242 | -104.4981 | Minor | Equipment | 5 | RBR-1 | Glycol Dehy Reboiler Burner | Active | Dehydrator Reboiler | TBD | TBD | TBD | [6 empty] | 0.25 | MM BTU/h |  |  | Allowable | Volatile Organic Compounds (VOC) | 0.002 | lb/h | Uncontrolled |  |  |  | Natural Gas | 8760 | 3-10-002-28 |  | 44068.4584 | All | Oil & Gas | All | Glycol Dehy Reboiler Burner | All | Volatile Organic Compounds (VOC) | All | All
EOG Resources Inc - Artesia Division | 38842 | EOG - Rumble State No4 | Oil & Gas | O&G-Production Facility | Eddy | 32.7242 | -104.4981 | Minor | Equipment | 5 | RBR-1 | Glycol Dehy Reboiler Burner | Active | Dehydrator Reboiler | TBD | TBD | TBD | [6 empty] | 0.25 | MM BTU/h |  |  | Allowable | Volatile Organic Compounds (VOC) | 0.009 | tons/y | Uncontrolled |  |  |  | Natural Gas | 8760 | 3-10-002-28 |  | 44068.4584 | All | Oil & Gas | All | Glycol Dehy Reboiler Burner | All | Volatile Organic Compounds (VOC) | All | All
Enterprise Field Services, LLC | 1307 | Sandstone Compressor GCP1-1613 | Oil & Gas | O&G-Compressor Station | San Juan | 36.8534 | -107.6999 | Synthetic Minor | Equipment | 4 | 4 | Glycol Dehy Reboiler Burner | Active | Enertek 12gpm glycol TEG | Enertek | [8 empty] | 2.25 | MM BTU/h | 2.25 | MM BTU/h | Allowable | Volatile Organic Compounds (VOC) | 36.3 | tons/y | Uncontrolled |  |  |  | Natural Gas | 8760 | 3-10-003-01 |  | 44068.4584 | All | Oil & Gas | All | Glycol Dehy Reboiler Burner | All | Volatile Organic Compounds (VOC) | All | All | 34.485 | 10583 | 21560
Sendero Carlsbad Midstream, LLC | 38843 | Sendero - Branson Dos Compressor Station | Oil & Gas | O&G-Compressor Station | Eddy | 32.1697 | -104.0753 | Synthetic Minor | Equipment | 6 | 5 | Glycol Dehy Still Vent/Flash Tank | Active | TEG Dehydrator w/Condenser | MFS Piping | TBD | TBD | [6 empty] | 44 | MM SCF/d | 44 | MM SCF/d | Allowable | Volatile Organic Compounds (VOC) | 2 | lb/h | Condenser |  |  |  |  | 8760 | 3-10-002-27 | 40 CFR 63 Subpart HH | 44068.4625 | All | Oil & Gas | All | Glycol Dehy Still Vent/Flash Tank | All | Volatile Organic Compounds (VOC) | All | All
OXY USA Inc | 38871 | OXY - Corral 1S Compressor Station | Oil & Gas | O&G-Compressor Station | Eddy | 32.1532 | -103.9329 | Synthetic Minor | Equipment | 7 | REB-1 | Glycol Dehy Reboiler Burner | Active | 0.75 MMBtu/hr Reboiler | [9 empty] | 0.75 | MM BTU/h | 0.75 | MM BTU/h | Allowable | Volatile Organic Compounds (VOC) | 0.004 | lb/h | Uncontrolled |  |  |  | Natural Gas | 8760 | 3-10-002-28 |  | 44068.4584 | All | Oil & Gas | All | Glycol Dehy Reboiler Burner | All | Volatile Organic Compounds (VOC) | All | All
OXY USA Inc | 38871 | OXY - Corral 1S Compressor Station | Oil & Gas | O&G-Compressor Station | Eddy | 32.1532 | -103.9329 | Synthetic Minor | Equipment | 7 | REB-1 | Glycol Dehy Reboiler Burner | Active | 0.75 MMBtu/hr Reboiler | [9 empty] | 0.75 | MM BTU/h | 0.75 | MM BTU/h | Allowable | Volatile Organic Compounds (VOC) | 0.019 | tons/y | Uncontrolled |  |  |  | Natural Gas | 8760 | 3-10-002-28 |  | 44068.4584 | All | Oil & Gas | All | Glycol Dehy Reboiler Burner | All | Volatile Organic Compounds (VOC) | All | All
OXY USA Inc | 38871 | OXY - Corral 1S Compressor Station | Oil & Gas | O&G-Compressor Station | Eddy | 32.1532 | -103.9329 | Synthetic Minor | Equipment | 8 | TEG-1 | Glycol Dehy Still Vent/Flash Tank | Active | 32 MMscfd Glycol Dehydrator | [9 empty] | 32 | MM SCFD | 32 | MM SCFD | Allowable | Volatile Organic Compounds (VOC) | 4.18 | lb/h | BTEX Condenser/Incinerator |  |  |  |  | 8760 | 3-10-003-01 |  | 44068.4625 | All | Oil & Gas | All | Glycol Dehy Still Vent/Flash Tank | All | Volatile Organic Compounds (VOC) | All | All
Enterprise Field Services, LLC | 1307 | Sandstone Compressor GCP1-1613 | Oil & Gas | O&G-Compressor Station | San Juan | 36.8534 | -107.6999 | Synthetic Minor | Equipment | 10 | INST | Dryer | Active | Instrument Gas | [9 empty] | 14.07 | MM ACF/y | 14.07 | MM ACF/y | Allowable | Volatile Organic Compounds (VOC) | 5.9 | tons/y | Uncontrolled |  |  |  |  | 8760 | 3-10-002-20 |  | 44068.4632 | All | Oil & Gas | All | Dryer | All | Volatile Organic Compounds (VOC) | All | All | 5.605 | 10583 | 21560
EOG Resources Inc | 38904 | EOG - Red Hills Solar Localized Gas Lift Station | Oil & Gas | O&G-Production Facility | Lea | 32.0523 | -103.5698 | Synthetic Minor | Equipment | 1 | Reboiler-1 | Glycol Dehy Reboiler Burner | Active | Dehydrator Reboiler 1.0 MMbtu/hr | TBD | TBD | TBD | [6 empty] | 1 | MM BTU/h | 1 | MM BTU/h | Allowable | Volatile Organic Compounds (VOC) | 0.007 | lb/h | Uncontrolled |  |  |  | Natural Gas | 8760 | 3-10-002-28 |  | 44068.4584 | All | Oil & Gas | All | Glycol Dehy Reboiler Burner | All | Volatile Organic Compounds (VOC) | All | All
EOG Resources Inc | 38904 | EOG - Red Hills Solar Localized Gas Lift Station | Oil & Gas | O&G-Production Facility | Lea | 32.0523 | -103.5698 | Synthetic Minor | Equipment | 1 | Reboiler-1 | Glycol Dehy Reboiler Burner | Active | Dehydrator Reboiler 1.0 MMbtu/hr | TBD | TBD | TBD | [6 empty] | 1 | MM BTU/h | 1 | MM BTU/h | Allowable | Volatile Organic Compounds (VOC) | 0.031 | tons/y | Uncontrolled |  |  |  | Natural Gas | 8760 | 3-10-002-28 |  | 44068.4584 | All | Oil & Gas | All | Glycol Dehy Reboiler Burner | All | Volatile Organic Compounds (VOC) | All | All
Mark West Tornado Gas Plant, L.L.C. | 38910 | Mark West - Bell Lake Compressor Station | Oil & Gas | O&G-Compressor Station | Lea | 32.2379 | -103.5128 | Synthetic Minor | Equipment | 1 | Reboil-1 | Glycol Dehy Reboiler Burner | Active | Glycol Reboiler 1.5 MMscfd | TBD | TBD | TBD | [6 empty] | 1.5 | MM BTU/h | 1.5 | MM BTU/h | Allowable | Volatile Organic Compounds (VOC) | 0.0084 | lb/h | Uncontrolled |  |  |  | Natural Gas | 8760 | 3-10-002-28 |  | 44068.4584 | All | Oil & Gas | All | Glycol Dehy Reboiler Burner | All | Volatile Organic Compounds (VOC) | All | All
Mark West Tornado Gas Plant, L.L.C. | 38910 | Mark West - Bell Lake Compressor Station | Oil & Gas | O&G-Compressor Station | Lea | 32.2379 | -103.5128 | Synthetic Minor | Equipment | 1 | Reboil-1 | Glycol Dehy Reboiler Burner | Active | Glycol Reboiler 1.5 MMscfd | TBD | TBD | TBD | [6 empty] | 1.5 | MM BTU/h | 1.5 | MM BTU/h | Allowable | Volatile Organic Compounds (VOC) | 0.037 | tons/y | Uncontrolled |  |  |  | Natural Gas | 8760 | 3-10-002-28 |  | 44068.4584 | All | Oil & Gas | All | Glycol Dehy Reboiler Burner | All | Volatile Organic Compounds (VOC) | All | All
Enterprise Field Services, LLC | 1315 | Buena Vista Booster Station | Oil & Gas | O&G-Compressor Station | San Juan | 36.8173 | -107.7299 | Minor | Equipment | 6 | 5 | Glycol Dehy Still Vent/Flash Tank | Active | Glycol Dehy Still Vent | Dickerson & Tryer | Unknown | Unknown |  | 1996-05-15 11:06 | 34 | MM SCF/d | [6 empty] | Allowable | Volatile Organic Compounds (VOC) | 29.5 | tons/y | Uncontrolled |  |  |  |  | 8760 | 3-10-003-01 |  | 44068.4625 | All | Oil & Gas | All | Glycol Dehy Still Vent/Flash Tank | All | Volatile Organic Compounds (VOC) | All | All | 28.025 | 10583 | 21560
Delaware G & P, LLC | 38912 | Delaware - Macy J Compressor Station | Oil & Gas | O&G-Compressor Station | Eddy | 32.1341 | -103.981 | Synthetic Minor | Equipment | 2 | DEHY1 | Glycol Dehy Still Vent/Flash Tank | Active | 80 MMscf/d Glycol Dehydration Unit | [5 empty] | 80 | MM SCF/d | 80 | MM SCF/d | 7.5 | gal/min | 7.5 | gal/min | Allowable | Volatile Organic Compounds (VOC) | 1.94 | lb/h | BTEX Condenser/Incinerator |  |  |  |  | 8760 | 3-10-002-27 | 40 CFR 63 Subpart A / 40 CFR 63 Subpart HH | 44068.4625 | All | Oil & Gas | All | Glycol Dehy Still Vent/Flash Tank | All | Volatile Organic Compounds (VOC) | All | All
OXY USA Inc | 38927 | OXY - Sand Dunes SC 12 CGL | Oil & Gas | O&G-Compressor Station | Eddy | 32.2274 | -103.8373 | Synthetic Minor | Equipment | 1 | REB-1 | Glycol Dehy Reboiler Burner | Active | Reboiler | Unknown | Unknown | Unknown | 2008-07-02 11:00 | 2007-07-02 11:00 |  |  |  |  | 0.75 | MM BTU/h | 0.75 | MM BTU/h | Allowable | Volatile Organic Compounds (VOC) | 0.004 | lb/h | Uncontrolled |  |  |  | Natural Gas | 8760 | 3-10-002-28 |  | 44068.4584 | All | Oil & Gas | All | Glycol Dehy Reboiler Burner | All | Volatile Organic Compounds (VOC) | All | All
OXY USA Inc | 38927 | OXY - Sand Dunes SC 12 CGL | Oil & Gas | O&G-Compressor Station | Eddy | 32.2274 | -103.8373 | Synthetic Minor | Equipment | 1 | REB-1 | Glycol Dehy Reboiler Burner | Active | Reboiler | Unknown | Unknown | Unknown | 2008-07-02 11:00 | 2007-07-02 11:00 |  |  |  |  | 0.75 | MM BTU/h | 0.75 | MM BTU/h | Allowable | Volatile Organic Compounds (VOC) | 0.019 | tons/y | Uncontrolled |  |  |  | Natural Gas | 8760 | 3-10-002-28 |  | 44068.4584 | All | Oil & Gas | All | Glycol Dehy Reboiler Burner | All | Volatile Organic Compounds (VOC) | All | All
OXY USA Inc | 38927 | OXY - Sand Dunes SC 12 CGL | Oil & Gas | O&G-Compressor Station | Eddy | 32.2274 | -103.8373 | Synthetic Minor | Equipment | 7 | TEG-1 | Glycol Dehy Still Vent/Flash Tank | Active | Dehydrator | Unknown | Unknown | Unknown | [6 empty] | 26 | MM SCF/d | 26 | MM SCF/d | Allowable | Volatile Organic Compounds (VOC) | 4.24 | lb/h | BTEX Condenser/Incinerator |  |  |  |  | 8760 | 3-10-002-27 |  | 44068.4625 | All | Oil & Gas | All | Glycol Dehy Still Vent/Flash Tank | All | Volatile Organic Compounds (VOC) | All | All
Enterprise Field Services, LLC | 1412 | Pine River Compressor Station GCP 1-2600 | Oil & Gas | O&G-Compressor Station | San Juan | 36.9941 | -107.6486 | Minor | Equipment | 13 | 3 | Glycol Dehy Still Vent/Flash Tank | Active | Glycol Dehydrator TEG 0.5 gpm | Hi Tech TEG Dehyddrator |  |  |  |  | 0.5 | gal/min | 0.5 | gal/y |  |  |  |  | Allowable | Volatile Organic Compounds (VOC) | 17.5 | tons/y | Uncontrolled |  |  |  |  | 8760 | 3-10-003-01 |  | 44068.4625 | All | Oil & Gas | All | Glycol Dehy Still Vent/Flash Tank | All | Volatile Organic Compounds (VOC) | All | All | 16.625 | 10583 | 21560
OXY USA Inc | 38928 | OXY - Mesa Verde 16 CGL | Oil & Gas | O&G-Compressor Station | Lea | 32.2132 | -103.6869 | Synthetic Minor | Equipment | 1 | REB-1 | Glycol Dehy Reboiler Burner | Active | Reboiler | Unknown | Unknown | Unknown | [6 empty] | 0.75 | MM BTU/h | 0.75 | MM BTU/h | Allowable | Volatile Organic Compounds (VOC) | 0.004 | lb/h | Uncontrolled |  |  |  | Process Gas | 8760 | 3-10-002-28 |  | 44068.4584 | All | Oil & Gas | All | Glycol Dehy Reboiler Burner | All | Volatile Organic Compounds (VOC) | All | All
OXY USA Inc | 38928 | OXY - Mesa Verde 16 CGL | Oil & Gas | O&G-Compressor Station | Lea | 32.2132 | -103.6869 | Synthetic Minor | Equipment | 1 | REB-1 | Glycol Dehy Reboiler Burner | Active | Reboiler | Unknown | Unknown | Unknown | [6 empty] | 0.75 | MM BTU/h | 0.75 | MM BTU/h | Allowable | Volatile Organic Compounds (VOC) | 0.019 | tons/y | Uncontrolled |  |  |  | Process Gas | 8760 | 3-10-002-28 |  | 44068.4584 | All | Oil & Gas | All | Glycol Dehy Reboiler Burner | All | Volatile Organic Compounds (VOC) | All | All
OXY USA Inc | 38928 | OXY - Mesa Verde 16 CGL | Oil & Gas | O&G-Compressor Station | Lea | 32.2132 | -103.6869 | Synthetic Minor | Equipment | 7 | TEG-1 | Glycol Dehy Still Vent/Flash Tank | Active | Dehydrator | Unknown | Unknown | Unknown | [6 empty] | 26 | MM SCF/d | 26 | MM SCF/d | Allowable | Volatile Organic Compounds (VOC) | 4.24 | lb/h | BTEX Condenser/Incinerator |  |  |  |  | 8760 | 3-10-002-27 |  | 44068.4625 | All | Oil & Gas | All | Glycol Dehy Still Vent/Flash Tank | All | Volatile Organic Compounds (VOC) | All | All
Hilcorp Energy Company | 2008 | Hilcorp - State Com L No8 Compressor Station | Oil & Gas | O&G-Compressor Station | San Juan | 36.9288 | -107.945 | Minor | Equipment | 5 | 4 | Glycol Dehy Still Vent/Flash Tank | Active | Glycol Dehydrator Still Column Vent | Unknown | Not applicable | Unknown |  |  | 6 | MM SCF/d | 6 | MM SCF/d | 6 | MM SCF/d | 6 | MM SCF/d | Allowable | Volatile Organic Compounds (VOC) | 4.1 | tons/y | Uncontrolled |  |  |  |  | 8760 | 3-10-002-27 |  | 44068.4625 | All | Oil & Gas | All | Glycol Dehy Still Vent/Flash Tank | All | Volatile Organic Compounds (VOC) | All | All | 3.895 | 10583 | 21560
Chevron USA Inc | 38941 | Chevron - Cox 35 Fed 1H | Oil & Gas | O&G-Production Facility | Lea | 32.2544 | -103.6442 | Synthetic Minor | Equipment | 1 | REB-1 | Glycol Dehy Reboiler Burner | Active | 0.2 MMBtu/hr TEG Reboiler | Unknown | Unknown | Unknown | [6 empty] | 0.2 | MM BTU/h | 0.2 | MM BTU/h | Allowable | Volatile Organic Compounds (VOC) | 0.001 | lb/h | Uncontrolled |  |  |  | Natural Gas | 8760 | 3-10-002-28 |  | 44068.4584 | All | Oil & Gas | All | Glycol Dehy Reboiler Burner | All | Volatile Organic Compounds (VOC) | All | All
Chevron USA Inc | 38941 | Chevron - Cox 35 Fed 1H | Oil & Gas | O&G-Production Facility | Lea | 32.2544 | -103.6442 | Synthetic Minor | Equipment | 6 | TEG-1 | Glycol Dehy Still Vent/Flash Tank | Active | 2.9 MMSCFD TEG Dehydrator | Unknown | Unknown | Unknown | [6 empty] | 2.9 | MM SCF/d | 2.9 | MM SCF/d | Allowable | Volatile Organic Compounds (VOC) | 11.1 | lb/h | BTEX Condenser/Incinerator | Vapor Recovery Unit |  |  |  | 8760 | 3-10-002-27 | 40 CFR 63 Subpart HH | 44068.4625 | All | Oil & Gas | All | Glycol Dehy Still Vent/Flash Tank | All | Volatile Organic Compounds (VOC) | All | All
Chevron USA Inc | 38941 | Chevron - Cox 35 Fed 1H | Oil & Gas | O&G-Production Facility | Lea | 32.2544 | -103.6442 | Synthetic Minor | Equipment | 1 | REB-1 | Glycol Dehy Reboiler Burner | Active | 0.2 MMBtu/hr TEG Reboiler | Unknown | Unknown | Unknown | [6 empty] | 0.2 | MM BTU/h | 0.2 | MM BTU/h | Allowable | Volatile Organic Compounds (VOC) | 0.005 | tons/y | Uncontrolled |  |  |  | Natural Gas | 8760 | 3-10-002-28 |  | 44068.4584 | All | Oil & Gas | All | Glycol Dehy Reboiler Burner | All | Volatile Organic Compounds (VOC) | All | All
DCP Operating Company LP | 2038 | Parker and Parley Malaga Compressor Station | Oil & Gas | O&G-Compressor Station | Eddy | 32.4299 | -103.4089 | Minor | Equipment | 3 | V1 | Glycol Dehy Reboiler Burner | Active | Active - TEG Dehydrator |  |  |  |  | 2002-08-30 11:00 |  |  |  |  | 1.5 | MM SCF/d | 1.2 | MM SCF/d | Allowable | Volatile Organic Compounds (VOC) | 28.77 | tons/y | Uncontrolled |  |  |  |  | 8760 |  |  | 44068.4584 | All | Oil & Gas | All | Glycol Dehy Reboiler Burner | All | Volatile Organic Compounds (VOC) | All | All | 27.3315 | 10583 | 21560
DCP Operating Company LP | 38977 | DCP - Walker Compressor Station | Oil & Gas | O&G-Compressor Station | Eddy | 32.1367 | -103.8404 | Minor | Equipment | 11 | RBL-1 | Glycol Dehy Reboiler Burner | Active | Reboiler 2 MMBtu/hr | N/A | N/A | N/A | [6 empty] | 2 | MM BTU/h | 2 | MM BTU/h | Allowable | Volatile Organic Compounds (VOC) | 0.011 | lb/h | Uncontrolled |  |  |  | Natural Gas | 8760 | 3-10-002-28 |  | 44068.4584 | All | Oil & Gas | All | Glycol Dehy Reboiler Burner | All | Volatile Organic Compounds (VOC) | All | All
DCP Operating Company LP | 38977 | DCP - Walker Compressor Station | Oil & Gas | O&G-Compressor Station | Eddy | 32.1367 | -103.8404 | Minor | Equipment | 11 | RBL-1 | Glycol Dehy Reboiler Burner | Active | Reboiler 2 MMBtu/hr | N/A | N/A | N/A | [6 empty] | 2 | MM BTU/h | 2 | MM BTU/h | Allowable | Volatile Organic Compounds (VOC) | 0.05 | tons/y | Uncontrolled |  |  |  | Natural Gas | 8760 | 3-10-002-28 |  | 44068.4584 | All | Oil & Gas | All | Glycol Dehy Reboiler Burner | All | Volatile Organic Compounds (VOC) | All | All
OXY USA Inc | 38981 | OXY - Red Tank 19 CGL | Oil & Gas | O&G-Compressor Station | Lea | 32.3614 | -103.6177 | Synthetic Minor | Equipment | 1 | REB 1 | Glycol Dehy Reboiler Burner | Active | Reboiler 0.75 MMBtu/hr | TBD | TBD | TBD | [6 empty] | 0.75 | MM BTU/h | 0.75 | MM BTU/h | Allowable | Volatile Organic Compounds (VOC) | 0.004 | lb/h | Uncontrolled |  |  |  | Natural Gas | 8760 | 3-10-002-28 |  | 44068.4584 | All | Oil & Gas | All | Glycol Dehy Reboiler Burner | All | Volatile Organic Compounds (VOC) | All | All
OXY USA Inc | 38981 | OXY - Red Tank 19 CGL | Oil & Gas | O&G-Compressor Station | Lea | 32.3614 | -103.6177 | Synthetic Minor | Equipment | 2 | REB 2 | Glycol Dehy Reboiler Burner | Active | Reboiler 0.75 MMBtu/hr | TBD | TBD | TBD | [6 empty] | 0.75 | MM BTU/h | 0.75 | MM BTU/h | Allowable | Volatile Organic Compounds (VOC) | 0.004 | lb/h | Uncontrolled |  |  |  | Natural Gas | 8760 | 3-10-002-28 |  | 44068.4584 | All | Oil & Gas | All | Glycol Dehy Reboiler Burner | All | Volatile Organic Compounds (VOC) | All | All
DCP Operating Company LP | 2418 | Bounds Junction Booster Station | Oil & Gas | O&G-Compressor Station | Eddy | 32.2619 | -104.1478 | Synthetic Minor | Equipment | 4 | Still Vent | Glycol Dehy Still Vent/Flash Tank | Active | TEG dehy still vent | Sivalls | Unknown |  |  |  | 31.5 | MM SCF/d |  |  | 31.5 | MM SCF/d | 31.5 | MM SCF/d | Allowable | Volatile Organic Compounds (VOC) | 6.9 | tons/y | Condenser | Thermal Oxidizer (Incinerator) | Uncontrolled |  |  | 8760 | 3-10-002-27 |  | 44068.4625 | All | Oil & Gas | All | Glycol Dehy Still Vent/Flash Tank | All | Volatile Organic Compounds (VOC) | All | All | 0
Enterprise Field Services, LLC | 20139 | Enterprise - Wright Compressor Station GCP1 3026 | Oil & Gas | Oil & Gas | San Juan | 36.7225 | -107.849 | Minor | Equipment | 8 | INST | Dryer | Active | Instrument Gas Dryer | [5 empty] | 11.04 | MM SCF/y | 11.04 | MM SCF/y |  |  |  |  | Allowable | Volatile Organic Compounds (VOC) | 38.6 | tons/y | Uncontrolled |  |  |  |  | 8760 | 3-10-002-20 |  | 44068.4632 | All | Oil & Gas | All | Dryer | All | Volatile Organic Compounds (VOC) | All | All | 36.67 | 10583 | 21560
OXY USA Inc | 38981 | OXY - Red Tank 19 CGL | Oil & Gas | O&G-Compressor Station | Lea | 32.3614 | -103.6177 | Synthetic Minor | Equipment | 1 | REB 1 | Glycol Dehy Reboiler Burner | Active | Reboiler 0.75 MMBtu/hr | TBD | TBD | TBD | [6 empty] | 0.75 | MM BTU/h | 0.75 | MM BTU/h | Allowable | Volatile Organic Compounds (VOC) | 0.02 | tons/y | Uncontrolled |  |  |  | Natural Gas | 8760 | 3-10-002-28 |  | 44068.4584 | All | Oil & Gas | All | Glycol Dehy Reboiler Burner | All | Volatile Organic Compounds (VOC) | All | All
OXY USA Inc | 38981 | OXY - Red Tank 19 CGL | Oil & Gas | O&G-Compressor Station | Lea | 32.3614 | -103.6177 | Synthetic Minor | Equipment | 2 | REB 2 | Glycol Dehy Reboiler Burner | Active | Reboiler 0.75 MMBtu/hr | TBD | TBD | TBD | [6 empty] | 0.75 | MM BTU/h | 0.75 | MM BTU/h | Allowable | Volatile Organic Compounds (VOC) | 0.02 | tons/y | Uncontrolled |  |  |  | Natural Gas | 8760 | 3-10-002-28 |  | 44068.4584 | All | Oil & Gas | All | Glycol Dehy Reboiler Burner | All | Volatile Organic Compounds (VOC) | All | All
OXY USA Inc | 38981 | OXY - Red Tank 19 CGL | Oil & Gas | O&G-Compressor Station | Lea | 32.3614 | -103.6177 | Synthetic Minor | Equipment | 3 | Dehy-1 | Glycol Dehy Still Vent/Flash Tank | Active | Dehydrator 30 MMscf/day | TBD | TBD | TBD | [6 empty] | 30 | MM SCF/d | 30 | MM SCF/d | Allowable | Volatile Organic Compounds (VOC) | 1.89 | lb/h | Condenser |  |  |  |  | 8760 | 3-10-002-27 |  | 44068.4625 | All | Oil & Gas | All | Glycol Dehy Still Vent/Flash Tank | All | Volatile Organic Compounds (VOC) | All | All
OXY USA Inc | 38981 | OXY - Red Tank 19 CGL | Oil & Gas | O&G-Compressor Station | Lea | 32.3614 | -103.6177 | Synthetic Minor | Equipment | 4 | Dehy-2 | Glycol Dehy Still Vent/Flash Tank | Active | Dehydrator 30 MMscf/day | TBD | TBD | TBD | [6 empty] | 30 | MM SCF/d | 30 | MM SCF/d | Allowable | Volatile Organic Compounds (VOC) | 1.89 | lb/h | Condenser |  |  |  |  | 8760 | 3-10-002-27 |  | 44068.4625 | All | Oil & Gas | All | Glycol Dehy Still Vent/Flash Tank | All | Volatile Organic Compounds (VOC) | All | All
EOG Resources Inc | 38999 | EOG - Snake Localized Gas Lift Station | Oil & Gas | O&G-Production Facility | Lea | 32.1564 | -103.6178 | Synthetic Minor | Equipment | 12 | Reboiler-1 | Glycol Dehy Reboiler Burner | Active | 1 MMbtu/hr Dehydrator Reboiler |  |  | TBD | [6 empty] | 1 | MM BTU/h | 1 | MM BTU/h | Allowable | Volatile Organic Compounds (VOC) | 0.007 | lb/h |  |  |  |  | Natural Gas | 8760 | 3-10-002-28 |  | 44068.4584 | All | Oil & Gas | All | Glycol Dehy Reboiler Burner | All | Volatile Organic Compounds (VOC) | All | All
EOG Resources Inc | 38999 | EOG - Snake Localized Gas Lift Station | Oil & Gas | O&G-Production Facility | Lea | 32.1564 | -103.6178 | Synthetic Minor | Equipment | 12 | Reboiler-1 | Glycol Dehy Reboiler Burner | Active | 1 MMbtu/hr Dehydrator Reboiler |  |  | TBD | [6 empty] | 1 | MM BTU/h | 1 | MM BTU/h | Allowable | Volatile Organic Compounds (VOC) | 0.031 | tons/y |  |  |  |  | Natural Gas | 8760 | 3-10-002-28 |  | 44068.4584 | All | Oil & Gas | All | Glycol Dehy Reboiler Burner | All | Volatile Organic Compounds (VOC) | All | All
EOG Resources Inc | 39000 | EOG - Deep Elem Localized Gas Lift Station | Oil & Gas | O&G-Production Facility | Eddy | 32.0405 | -103.7906 | Synthetic Minor | Equipment | 12 | Reboiler-1 | Glycol Dehy Reboiler Burner | Active | 1 mmbtu/hr dehydrator reboiler | TBD |  | TBD |  |  |  | bbl/y |  |  | 1 | MM BTU/h |  |  | Allowable | Volatile Organic Compounds (VOC) | 0.007 | lb/h | Uncontrolled |  |  |  | Natural Gas | 8760 | 3-10-002-28 |  | 44068.4584 | All | Oil & Gas | All | Glycol Dehy Reboiler Burner | All | Volatile Organic Compounds (VOC) | All | All
EOG Resources Inc | 39000 | EOG - Deep Elem Localized Gas Lift Station | Oil & Gas | O&G-Production Facility | Eddy | 32.0405 | -103.7906 | Synthetic Minor | Equipment | 12 | Reboiler-1 | Glycol Dehy Reboiler Burner | Active | 1 mmbtu/hr dehydrator reboiler | TBD |  | TBD |  |  |  | bbl/y |  |  | 1 | MM BTU/h |  |  | Allowable | Volatile Organic Compounds (VOC) | 0.031 | tons/y | Uncontrolled |  |  |  | Natural Gas | 8760 | 3-10-002-28 |  | 44068.4584 | All | Oil & Gas | All | Glycol Dehy Reboiler Burner | All | Volatile Organic Compounds (VOC) | All | All
EOG Resources Inc | 39006 | EOG - Gunslinger Localized Gas Lift Station | Oil & Gas | O&G-Production Facility | Lea | 32.1415 | -103.4707 | Minor | Equipment | 2 | Reboiler-1 | Glycol Dehy Reboiler Burner | Active | Dehydrator Reboiler 1.0 MMbtu/hr | TBD | TBD | TBD | [6 empty] | 1 | MM BTU/h | 1 | MM BTU/h | Allowable | Volatile Organic Compounds (VOC) | 0.01 | lb/h | Uncontrolled |  |  |  | Natural Gas | 8760 | 3-10-002-28 |  | 44068.4584 | All | Oil & Gas | All | Glycol Dehy Reboiler Burner | All | Volatile Organic Compounds (VOC) | All | All
EOG Resources Inc | 39006 | EOG - Gunslinger Localized Gas Lift Station | Oil & Gas | O&G-Production Facility | Lea | 32.1415 | -103.4707 | Minor | Equipment | 2 | Reboiler-1 | Glycol Dehy Reboiler Burner | Active | Dehydrator Reboiler 1.0 MMbtu/hr | TBD | TBD | TBD | [6 empty] | 1 | MM BTU/h | 1 | MM BTU/h | Allowable | Volatile Organic Compounds (VOC) | 0.03 | tons/y | Uncontrolled |  |  |  | Natural Gas | 8760 | 3-10-002-28 |  | 44068.4584 | All | Oil & Gas | All | Glycol Dehy Reboiler Burner | All | Volatile Organic Compounds (VOC) | All | All
Apache Corporation | 39011 | Apache - Palmillo 21 CTB | Oil & Gas | O&G-Tank Battery/Bulk Fuel Storage | Eddy | 32.6497 | -104.1884 | Synthetic Minor | Equipment | 1 | REB-1 | Glycol Dehy Reboiler Burner | Active | Glycol Reboiler, 0.3 MMBtu/hr | TBD | TBD | TBD | [6 empty] | 0.3 | MM BTU/h |  |  | Allowable | Volatile Organic Compounds (VOC) | 0.01 | lb/h | Uncontrolled |  |  |  | Natural Gas | 8760 | 3-10-002-28 |  | 44068.4584 | All | Oil & Gas | All | Glycol Dehy Reboiler Burner | All | Volatile Organic Compounds (VOC) | All | All
Apache Corporation | 39011 | Apache - Palmillo 21 CTB | Oil & Gas | O&G-Tank Battery/Bulk Fuel Storage | Eddy | 32.6497 | -104.1884 | Synthetic Minor | Equipment | 8 | DEHY-1 | Glycol Dehy Still Vent/Flash Tank | Active | Triethylene Glycol (TEG) Dehydration Unit | TBD | TBD | TBD | [6 empty] | 6 | MM SCF/d |  |  | Allowable | Volatile Organic Compounds (VOC) | 2.72 | lb/h | Condenser |  |  |  |  | 8760 | 3-10-002-27 | 40 CFR 63 Subpart HH | 44068.4625 | All | Oil & Gas | All | Glycol Dehy Still Vent/Flash Tank | All | Volatile Organic Compounds (VOC) | All | All
DJR Operating LLC - NM | 24120 | Kenny Compressor Station | Oil & Gas | O&G-Compressor Station | Rio Arriba | 36.2967 | -107.5406 | Minor | Equipment | 4 | D-1 | Glycol Dehy Still Vent/Flash Tank | Active | Dehydrator Still Vent & Flash tank | Unknown | Unknown | Unknown |  | 2005-07-22 11:06 | [6 empty] | 1 | MM SCFD | Allowable | Volatile Organic Compounds (VOC) | 5.7 | tons/y | Uncontrolled |  |  |  | Natural Gas | 8760 | 3-10-002-27 |  | 44068.4625 | All | Oil & Gas | All | Glycol Dehy Still Vent/Flash Tank | All | Volatile Organic Compounds (VOC) | All | All | 5.415 | 10583 | 21560
Apache Corporation | 39011 | Apache - Palmillo 21 CTB | Oil & Gas | O&G-Tank Battery/Bulk Fuel Storage | Eddy | 32.6497 | -104.1884 | Synthetic Minor | Equipment | 1 | REB-1 | Glycol Dehy Reboiler Burner | Active | Glycol Reboiler, 0.3 MMBtu/hr | TBD | TBD | TBD | [6 empty] | 0.3 | MM BTU/h |  |  | Allowable | Volatile Organic Compounds (VOC) | 0.01 | tons/y | Uncontrolled |  |  |  | Natural Gas | 8760 | 3-10-002-28 |  | 44068.4584 | All | Oil & Gas | All | Glycol Dehy Reboiler Burner | All | Volatile Organic Compounds (VOC) | All | All
Salt Creek Midstream LLC | 39017 | Salt Creek - Pliny the Elder Compressor Station | Oil & Gas | O&G-Compressor Station | Eddy | 32.3401 | -104.2001 | Synthetic Minor | Equipment | 1 | Reboiler-1 | Glycol Dehy Reboiler Burner | Active | 0.75 MMBtu/hr Glycol Reboiler | TBD | TBD | TBD | [6 empty] | 0.75 | MM BTU/h | 0.75 | MM BTU/h | Allowable | Volatile Organic Compounds (VOC) | 0.004 | lb/h | Uncontrolled |  |  |  | Natural Gas | 8760 | 3-10-002-28 |  | 44068.4584 | All | Oil & Gas | All | Glycol Dehy Reboiler Burner | All | Volatile Organic Compounds (VOC) | All | All
DJR Operating LLC - NM | 24206 | DJR - Otero Compressor Station | Oil & Gas | O&G-Compressor Station | Rio Arriba | 36.3088 | -107.4125 | Minor | Equipment | 4 | D-1b | Glycol Dehy Still Vent/Flash Tank | Active | Glycol Dehydrator Still/Vent | Kimray | 9015PV | TBD |  | 2005-06-23 11:06 | 4 | MM SCF/d | 4 | MM SCF/d | 3 | gal/min | 3 | gal/min | Allowable | Volatile Organic Compounds (VOC) | 18.35 | tons/y | Uncontrolled |  |  |  |  | 8760 | 3-10-002-27 |  | 44068.4625 | All | Oil & Gas | All | Glycol Dehy Still Vent/Flash Tank | All | Volatile Organic Compounds (VOC) | All | All | 17.4325 | 10583 | 21560
Salt Creek Midstream LLC | 39017 | Salt Creek - Pliny the Elder Compressor Station | Oil & Gas | O&G-Compressor Station | Eddy | 32.3401 | -104.2001 | Synthetic Minor | Equipment | 5 | DHY-1 | Glycol Dehy Still Vent/Flash Tank | Active | 12 MMSCFD Glycol Dehydrator | TBD | TBD | TBD | [6 empty] | 12 | MM SCF/d | 12 | MM SCF/d | Allowable | Volatile Organic Compounds (VOC) | 0.55 | lb/h | BTEX Condenser/Incinerator |  |  |  |  | 8760 | 3-10-003-04 | 40 CFR 63 Subpart HH | 44068.4625 | All | Oil & Gas | All | Glycol Dehy Still Vent/Flash Tank | All | Volatile Organic Compounds (VOC) | All | All
Salt Creek Midstream LLC | 39017 | Salt Creek - Pliny the Elder Compressor Station | Oil & Gas | O&G-Compressor Station | Eddy | 32.3401 | -104.2001 | Synthetic Minor | Equipment | 1 | Reboiler-1 | Glycol Dehy Reboiler Burner | Active | 0.75 MMBtu/hr Glycol Reboiler | TBD | TBD | TBD | [6 empty] | 0.75 | MM BTU/h | 0.75 | MM BTU/h | Allowable | Volatile Organic Compounds (VOC) | 0.018 | tons/y | Uncontrolled |  |  |  | Natural Gas | 8760 | 3-10-002-28 |  | 44068.4584 | All | Oil & Gas | All | Glycol Dehy Reboiler Burner | All | Volatile Organic Compounds (VOC) | All | All
Salt Creek Midstream LLC | 39018 | Salt Creek - Money Graham Compressor Station | Oil & Gas | O&G-Compressor Station | Eddy | 32.0003 | -104.0094 | Synthetic Minor | Equipment | 1 | Reboiler-1 | Glycol Dehy Reboiler Burner | Active | 0.75 MMBtu/hr Glycol Reboiler | TBD | TBD | TBD | [6 empty] | 0.75 | MM BTU/h | 0.75 | MM BTU/h | Allowable | Volatile Organic Compounds (VOC) | 0.01 | lb/h | Uncontrolled |  |  |  | Natural Gas | 8760 | 3-10-002-28 |  | 44068.4584 | All | Oil & Gas | All | Glycol Dehy Reboiler Burner | All | Volatile Organic Compounds (VOC) | All | All
DJR Operating LLC - NM | 24516 | DJR - Marcus Compressor Station | Oil & Gas | O&G-Compressor Station | Rio Arriba | 36.2421 | -107.5489 | Synthetic Minor | Equipment | 4 | D-1 | Glycol Dehy Still Vent/Flash Tank | Active | Glycol Still Vent | Unknown | Unknown | Unknown |  |  |  |  | 5 | MM SCF/d |  |  |  |  | Allowable | Volatile Organic Compounds (VOC) | 28.4 | tons/y |  |  |  |  | Natural Gas | 8760 | 3-10-002-27 |  | 44068.4625 | All | Oil & Gas | All | Glycol Dehy Still Vent/Flash Tank | All | Volatile Organic Compounds (VOC) | All | All | 26.98 | 10583 | 21560
Salt Creek Midstream LLC | 39018 | Salt Creek - Money Graham Compressor Station | Oil & Gas | O&G-Compressor Station | Eddy | 32.0003 | -104.0094 | Synthetic Minor | Equipment | 5 | DHY-1 | Glycol Dehy Still Vent/Flash Tank | Active | 30 MMSCF/d Glycol Dehydrator | TBD | TBD | TBD |  | 2019-08-01 11:06 |  |  |  |  | 30 | MM SCF/d | 30 | MM SCF/d | Allowable | Volatile Organic Compounds (VOC) | 1.7 | lb/h | BTEX Condenser/Incinerator |  |  |  |  | 8760 | 3-10-003-04 | 40 CFR 63 Subpart HH | 44068.4625 | All | Oil & Gas | All | Glycol Dehy Still Vent/Flash Tank | All | Volatile Organic Compounds (VOC) | All | All
Salt Creek Midstream LLC | 39018 | Salt Creek - Money Graham Compressor Station | Oil & Gas | O&G-Compressor Station | Eddy | 32.0003 | -104.0094 | Synthetic Minor | Equipment | 1 | Reboiler-1 | Glycol Dehy Reboiler Burner | Active | 0.75 MMBtu/hr Glycol Reboiler | TBD | TBD | TBD | [6 empty] | 0.75 | MM BTU/h | 0.75 | MM BTU/h | Allowable | Volatile Organic Compounds (VOC) | 0.02 | tons/y | Uncontrolled |  |  |  | Natural Gas | 8760 | 3-10-002-28 |  | 44068.4584 | All | Oil & Gas | All | Glycol Dehy Reboiler Burner | All | Volatile Organic Compounds (VOC) | All | All
XTO Energy Inc | 27247 | XTO - Big Eddy Facility Station No156 | Oil & Gas | O&G-Compressor Station | Eddy | 32.4106 | -104.0626 | Synthetic Minor | Equipment | 2 | 2 | Glycol Dehy Reboiler Burner | Active | TEG Dehy still vent & condenser 15 MMSCFD | United/Valerus Process Systems | 99560550 |  | 2007-12-01 11:00 |  | 15 | MM SCFD | 15 | MM SCFD | 0.38 | MM BTU/h | 0.38 | MM BTU/h | Allowable | Volatile Organic Compounds (VOC) | 5.3 | tons/y | Condenser |  |  |  | Natural Gas | 8760 | 3-10-003-02 |  | 44068.4584 | All | Oil & Gas | All | Glycol Dehy Reboiler Burner | All | Volatile Organic Compounds (VOC) | All | All | 0
Salt Creek Midstream LLC | 39024 | Salt Creek - Cypress Compressor Station | Oil & Gas | O&G-Compressor Station | Eddy | 32.2586 | -103.9736 | Synthetic Minor | Equipment | 4 | DHY-1 | Glycol Dehy Still Vent/Flash Tank | Active | Glycol Dehydrator | N/A | N/A | N/A | [6 empty] | 22 | MM SCF/d | 22 | MM SCF/d | Allowable | Volatile Organic Compounds (VOC) | 0.68 | lb/h | BTEX Condenser/Incinerator |  |  |  |  | 8760 | 3-10-003-04 | 40 CFR 63 Subpart HH | 44068.4625 | All | Oil & Gas | All | Glycol Dehy Still Vent/Flash Tank | All | Volatile Organic Compounds (VOC) | All | All
ETC Texas Pipeline LTD | 39029 | ETC - Ross Draw Compressor Station | Oil & Gas | O&G-Compressor Station | Eddy | 32.0172 | -103.9328 | Synthetic Minor | Equipment | 2 | RB | Glycol Dehy Reboiler Burner | Active | Glycol Reboiler 1.5 MMBtu/hr | TBD | TBD | TBD | [6 empty] | 1.5 | MM BTU/h | 1.5 | MM BTU/h | Allowable | Volatile Organic Compounds (VOC) | 0.01 | lb/h | Uncontrolled |  |  |  | Natural Gas | 8760 | 3-10-002-28 |  | 44068.4584 | All | Oil & Gas | All | Glycol Dehy Reboiler Burner | All | Volatile Organic Compounds (VOC) | All | All
XTO Energy Inc | 27709 | XTO - PGA CDP & SWD | Oil & Gas | O&G-Compressor Station | San Juan | 36.2636 | -107.9983 | Minor | Equipment | 8 | DEHYBTU | Glycol Dehy Still Vent/Flash Tank | Active | Dehydrator Still Vent (10 MMSCFD) | [5 empty] | 10 | MM SCF/d |  |  | 10 | MM SCF/d |  |  | Allowable | Volatile Organic Compounds (VOC) | 3.5 | tons/y | Condenser |  |  |  |  | 8760 | 3-10-003-01 |  | 44068.4625 | All | Oil & Gas | All | Glycol Dehy Still Vent/Flash Tank | All | Volatile Organic Compounds (VOC) | All | All | 0
ETC Texas Pipeline LTD | 39029 | ETC - Ross Draw Compressor Station | Oil & Gas | O&G-Compressor Station | Eddy | 32.0172 | -103.9328 | Synthetic Minor | Equipment | 10 | DEHY | Glycol Dehy Still Vent/Flash Tank | Active | Triethylene Glycol (TEG) Dehydration Unit 60 MMSCFD | TBD | TBD | TBD | [6 empty] | 60 | MM SCFD | 60 | MM SCFD | Allowable | Volatile Organic Compounds (VOC) | 1 | lb/h | Flare |  |  |  |  | 8760 | 3-10-002-27 | 40 CFR 63 Subpart HH | 44068.4625 | All | Oil & Gas | All | Glycol Dehy Still Vent/Flash Tank | All | Volatile Organic Compounds (VOC) | All | All
ETC Texas Pipeline LTD | 39029 | ETC - Ross Draw Compressor Station | Oil & Gas | O&G-Compressor Station | Eddy | 32.0172 | -103.9328 | Synthetic Minor | Equipment | 2 | RB | Glycol Dehy Reboiler Burner | Active | Glycol Reboiler 1.5 MMBtu/hr | TBD | TBD | TBD | [6 empty] | 1.5 | MM BTU/h | 1.5 | MM BTU/h | Allowable | Volatile Organic Compounds (VOC) | 0.04 | tons/y | Uncontrolled |  |  |  | Natural Gas | 8760 | 3-10-002-28 |  | 44068.4584 | All | Oil & Gas | All | Glycol Dehy Reboiler Burner | All | Volatile Organic Compounds (VOC) | All | All
WPX Energy Permian LLC | 39041 | WPX - Stateline No6 Compressor Station | Oil & Gas | O&G-Compressor Station | Curry | 32.0409 | -103.8806 | Synthetic Minor | Equipment | 9 | DEHY-1 | Glycol Dehy Still Vent/Flash Tank | Active | Glycol Dehydrator/65 MMSCFD | TBD |  | TBD |  |  | 64 | MM SCFD | 64 | MM SCFD |  |  |  |  | Allowable | Volatile Organic Compounds (VOC) | 14.84 | tons/y | Process Gas Recovery |  |  |  |  | 8760 | 3-10-003-01 | 40 CFR 63 Subpart HH | 44068.4625 | All | Oil & Gas | All | Glycol Dehy Still Vent/Flash Tank | All | Volatile Organic Compounds (VOC) | All | All
WPX Energy Permian LLC | 39041 | WPX - Stateline No6 Compressor Station | Oil & Gas | O&G-Compressor Station | Curry | 32.0409 | -103.8806 | Synthetic Minor | Equipment | 10 | DEHY-2 | Glycol Dehy Still Vent/Flash Tank | Active | Glycol Dehydrator/5 MMSCFD | TBD |  | TBD |  |  | 5 | MM SCFD | 5 | MM SCFD |  |  |  |  | Allowable | Volatile Organic Compounds (VOC) | 2 | tons/y | Process Gas Recovery |  |  |  |  | 8760 | 3-10-003-01 | 40 CFR 63 Subpart HH | 44068.4625 | All | Oil & Gas | All | Glycol Dehy Still Vent/Flash Tank | All | Volatile Organic Compounds (VOC) | All | All
Apache Corporation | 39048 | Apache - Ghost Rider Satellite and Gas Lift | Oil & Gas | O&G-Production Facility | Lea | 32.1968 | -103.6591 | Synthetic Minor | Equipment | 2 | DEHY-1 | Glycol Dehy Still Vent/Flash Tank | Active | TEG Dehy, 12.0 MMSCFD | [7 empty] | 12 | MM SCF/d | 1.2 | gal/min |  |  | Allowable | Volatile Organic Compounds (VOC) | 1.2 | lb/h | Condenser | Incinerator |  |  |  | 8760 | 3-10-003-01 | 40 CFR 63 Subpart HH | 44068.4625 | All | Oil & Gas | All | Glycol Dehy Still Vent/Flash Tank | All | Volatile Organic Compounds (VOC) | All | All
Lucid Energy Delaware, LLC | 29339 | Lucid Energy - Cavern Compressor Station GCP4-4210 | Oil & Gas | O&G-Compressor Station | Eddy | 32.1331 | -104.3013 | Minor | Equipment | 19 | Dehy-1b | Glycol Dehy Still Vent/Flash Tank | Active | 24 MMscf/dKW International Glycol Dehydrator | KW International |  |  |  |  | 24 | MM SCF/d | 24 | MM SCF/d |  |  |  |  | Allowable | Volatile Organic Compounds (VOC) | 2.4 | tons/y | [5 empty] | 8750 | 3-10-003-01 |  | 44068.4625 | All | Oil & Gas | All | Glycol Dehy Still Vent/Flash Tank | All | Volatile Organic Compounds (VOC) | All | All | 2.28 | 10583 | 21560
Chevron USA Inc | 39049 | Chevron - Cotton Draw Section 3 Compressor Station | Oil & Gas | O&G-Compressor Station | Eddy | 32.1534 | -103.661 | Synthetic Minor | Equipment | 4 | REB-1 | Glycol Dehy Reboiler Burner | Active | TEG reboiler | [9 empty] | 1.5 | MM BTU/h |  |  | Allowable | Volatile Organic Compounds (VOC) | 0.009 | lb/h | Uncontrolled |  |  |  | Natural Gas | 8760 | 3-10-002-28 | 40 CFR 63 Subpart HH | 44068.4584 | All | Oil & Gas | All | Glycol Dehy Reboiler Burner | All | Volatile Organic Compounds (VOC) | All | All
Chevron USA Inc | 39049 | Chevron - Cotton Draw Section 3 Compressor Station | Oil & Gas | O&G-Compressor Station | Eddy | 32.1534 | -103.661 | Synthetic Minor | Equipment | 5 | DHY-1 | Glycol Dehy Still Vent/Flash Tank | Active | TEG dehydrator with condenser | [9 empty] | 60 | MM SCF/d |  |  | Allowable | Volatile Organic Compounds (VOC) | 1.08 | lb/h | Condenser | Flare |  |  | Natural Gas | 8760 | 3-10-002-27 | 40 CFR 63 Subpart HH | 44068.4625 | All | Oil & Gas | All | Glycol Dehy Still Vent/Flash Tank | All | Volatile Organic Compounds (VOC) | All | All
Cimarex Energy Co of Colorado | 33200 | Cimarex Energy - Forty Niner Ridge Federal and Sandy Federal Facility | Oil & Gas | O&G-Production Facility | Eddy | 32.2917 | -103.8445 | Synthetic Minor | Equipment | 4 | GLYVNT2 | Glycol Dehy Still Vent/Flash Tank | Active | Glycol Dehydrator | Kimray | 9015 |  |  |  | 1.5 | gal/min | [6 empty] | Allowable | Volatile Organic Compounds (VOC) | 6.15 | tons/y | [5 empty] | 8760 | 3-10-002-27 |  | 44068.4625 | All | Oil & Gas | All | Glycol Dehy Still Vent/Flash Tank | All | Volatile Organic Compounds (VOC) | All | All | 5.8425 | 10583 | 21560
Chevron USA Inc | 39049 | Chevron - Cotton Draw Section 3 Compressor Station | Oil & Gas | O&G-Compressor Station | Eddy | 32.1534 | -103.661 | Synthetic Minor | Equipment | 4 | REB-1 | Glycol Dehy Reboiler Burner | Active | TEG reboiler | [9 empty] | 1.5 | MM BTU/h |  |  | Allowable | Volatile Organic Compounds (VOC) | 0.039 | tons/y | Uncontrolled |  |  |  | Natural Gas | 8760 | 3-10-002-28 | 40 CFR 63 Subpart HH | 44068.4584 | All | Oil & Gas | All | Glycol Dehy Reboiler Burner | All | Volatile Organic Compounds (VOC) | All | All
Salt Creek Midstream LLC - Midland Office | 39055 | Salt Creek - Nailed It Compressor Station | Oil & Gas | O&G-Compressor Station | Eddy | 32.0084 | -103.8294 | Minor | Equipment | 3 | Reboiler-1 | Glycol Dehy Reboiler Burner | Active | Glycol Reboiler, 0.75 MMBTU/hr | TDB | TBD | TBD | [6 empty] | 0.75 | MM SCF/h | 0.75 | MM SCF/h | Allowable | Volatile Organic Compounds (VOC) | 0.58 | lb/h | Uncontrolled |  |  |  | Natural Gas | 8760 | 3-10-002-28 |  | 44068.4584 | All | Oil & Gas | All | Glycol Dehy Reboiler Burner | All | Volatile Organic Compounds (VOC) | All | All
Salt Creek Midstream LLC - Midland Office | 39055 | Salt Creek - Nailed It Compressor Station | Oil & Gas | O&G-Compressor Station | Eddy | 32.0084 | -103.8294 | Minor | Equipment | 3 | Reboiler-1 | Glycol Dehy Reboiler Burner | Active | Glycol Reboiler, 0.75 MMBTU/hr | TDB | TBD | TBD | [6 empty] | 0.75 | MM SCF/h | 0.75 | MM SCF/h | Allowable | Volatile Organic Compounds (VOC) | 2.53 | tons/y | Uncontrolled |  |  |  | Natural Gas | 8760 | 3-10-002-28 |  | 44068.4584 | All | Oil & Gas | All | Glycol Dehy Reboiler Burner | All | Volatile Organic Compounds (VOC) | All | All
Mark West Tornado Gas Plant, L.L.C. | 39108 | MarkWest - Red Hills Compressor Station | Oil & Gas | O&G-Compressor Station | Lea | 32.0877 | -103.6129 | Minor | Equipment | 1 | Reboil-1 | Glycol Dehy Reboiler Burner | Active | Glycol Reboile, 1.5 MMBtu/hr | N/A | N/A | N/A | [6 empty] | 1.5 | MM SCF/d | 1.5 | MM SCFD/d | Allowable | Volatile Organic Compounds (VOC) | 0.51 | lb/h | Uncontrolled |  |  |  | Natural Gas | 8760 | 3-10-002-28 |  | 44068.4584 | All | Oil & Gas | All | Glycol Dehy Reboiler Burner | All | Volatile Organic Compounds (VOC) | All | All
Mark West Tornado Gas Plant, L.L.C. | 39108 | MarkWest - Red Hills Compressor Station | Oil & Gas | O&G-Compressor Station | Lea | 32.0877 | -103.6129 | Minor | Equipment | 1 | Reboil-1 | Glycol Dehy Reboiler Burner | Active | Glycol Reboile, 1.5 MMBtu/hr | N/A | N/A | N/A | [6 empty] | 1.5 | MM SCF/d | 1.5 | MM SCFD/d | Allowable | Volatile Organic Compounds (VOC) | 2.22 | tons/y | Uncontrolled |  |  |  | Natural Gas | 8760 | 3-10-002-28 |  | 44068.4584 | All | Oil & Gas | All | Glycol Dehy Reboiler Burner | All | Volatile Organic Compounds (VOC) | All | All
OXY USA Inc | 39141 | OXY - Salt Flats Gas Sales Compressor Station | Oil & Gas | O&G-Compressor Station | Eddy | 32.2031 | -104.0126 | Synthetic Minor | Equipment | 14 | REB-1 | Glycol Dehy Reboiler Burner | Active | .875 MM BTU/h Reboiler | [9 empty] | 0.88 | MM BTU/h | 0.88 | MM BTU/h | Allowable | Volatile Organic Compounds (VOC) | 0.005 | lb/h | Uncontrolled |  |  |  | Natural Gas | 8760 | 3-06-001-05 |  | 44068.4584 | All | Oil & Gas | All | Glycol Dehy Reboiler Burner | All | Volatile Organic Compounds (VOC) | All | All
OXY USA Inc | 39141 | OXY - Salt Flats Gas Sales Compressor Station | Oil & Gas | O&G-Compressor Station | Eddy | 32.2031 | -104.0126 | Synthetic Minor | Equipment | 15 | REB-2 | Glycol Dehy Reboiler Burner | Active | .875 MM BTU/h Reboiler | [9 empty] | 0.88 | MM BTU/h | 0.88 | MM BTU/h | Allowable | Volatile Organic Compounds (VOC) | 0.005 | lb/h | Uncontrolled |  |  |  | Natural Gas | 8760 | 3-06-001-05 |  | 44068.4584 | All | Oil & Gas | All | Glycol Dehy Reboiler Burner | All | Volatile Organic Compounds (VOC) | All | All
Cimarex Energy Co of Colorado | 33987 | Cimarex Energy- Cuervo Federal Battery | Oil & Gas | O&G-Production Facility | Lea | 32.3111 | -103.6381 | Synthetic Minor | Equipment | 3 | GLYVNT | Glycol Dehy Still Vent/Flash Tank | Active | Glycol dehydraton Unit | [13 empty] | Allowable | Volatile Organic Compounds (VOC) | 2.63 | tons/y | [5 empty] | 8760 |  |  | 44068.4625 | All | Oil & Gas | All | Glycol Dehy Still Vent/Flash Tank | All | Volatile Organic Compounds (VOC) | All | All | 2.4985 | 10583 | 21560
Cimarex Energy Co of Colorado | 36189 | Cimarex - Buffalo Compressor Station | Oil & Gas | O&G-Compressor Station | Eddy | 32.1385 | -104.2206 | Minor | Equipment | 6 | GLVNT | Glycol Dehy Still Vent/Flash Tank | Active | [14 empty] | Allowable | Volatile Organic Compounds (VOC) | 11.9 | tons/y | Condenser | Flare |  |  |  | 8760 | 3-10-002-27 |  | 44068.4625 | All | Oil & Gas | All | Glycol Dehy Still Vent/Flash Tank | All | Volatile Organic Compounds (VOC) | All | All | 0
OXY USA Inc | 39141 | OXY - Salt Flats Gas Sales Compressor Station | Oil & Gas | O&G-Compressor Station | Eddy | 32.2031 | -104.0126 | Synthetic Minor | Equipment | 14 | REB-1 | Glycol Dehy Reboiler Burner | Active | .875 MM BTU/h Reboiler | [9 empty] | 0.88 | MM BTU/h | 0.88 | MM BTU/h | Allowable | Volatile Organic Compounds (VOC) | 0.023 | tons/y | Uncontrolled |  |  |  | Natural Gas | 8760 | 3-06-001-05 |  | 44068.4584 | All | Oil & Gas | All | Glycol Dehy Reboiler Burner | All | Volatile Organic Compounds (VOC) | All | All
OXY USA Inc | 39141 | OXY - Salt Flats Gas Sales Compressor Station | Oil & Gas | O&G-Compressor Station | Eddy | 32.2031 | -104.0126 | Synthetic Minor | Equipment | 15 | REB-2 | Glycol Dehy Reboiler Burner | Active | .875 MM BTU/h Reboiler | [9 empty] | 0.88 | MM BTU/h | 0.88 | MM BTU/h | Allowable | Volatile Organic Compounds (VOC) | 0.023 | tons/y | Uncontrolled |  |  |  | Natural Gas | 8760 | 3-06-001-05 |  | 44068.4584 | All | Oil & Gas | All | Glycol Dehy Reboiler Burner | All | Volatile Organic Compounds (VOC) | All | All
OXY USA Inc | 39141 | OXY - Salt Flats Gas Sales Compressor Station | Oil & Gas | O&G-Compressor Station | Eddy | 32.2031 | -104.0126 | Synthetic Minor | Equipment | 13 | DEHY-1 | Glycol Dehy Still Vent/Flash Tank | Active | 50 MM SCFD Dehydrator | [9 empty] | 50 | MM SCF/d | 50 | MM SCF/d | Allowable | Volatile Organic Compounds (VOC) | 0.711 | lb/h | BTEX Condenser/Incinerator |  |  |  |  | 8760 | 3-10-003-01 | 40 CFR 63 Subpart HH | 44068.4625 | All | Oil & Gas | All | Glycol Dehy Still Vent/Flash Tank | All | Volatile Organic Compounds (VOC) | All | All
OXY USA Inc | 39141 | OXY - Salt Flats Gas Sales Compressor Station | Oil & Gas | O&G-Compressor Station | Eddy | 32.2031 | -104.0126 | Synthetic Minor | Equipment | 16 | DEHY-2 | Glycol Dehy Still Vent/Flash Tank | Active | 50 MM SCFD Dehydrator | [9 empty] | 50 | MM SCF/d | 50 | MM SCF/d | Allowable | Volatile Organic Compounds (VOC) | 0.711 | lb/h | BTEX Condenser/Incinerator | Flare |  |  |  | 8760 | 3-10-003-01 | 40 CFR 63 Subpart HH | 44068.4625 | All | Oil & Gas | All | Glycol Dehy Still Vent/Flash Tank | All | Volatile Organic Compounds (VOC) | All | All
EOG Resources Inc | 39148 | EOG - Milky Way Compressor Station | Oil & Gas | O&G-Compressor Station | Lea | 32.2178 | -103.5893 | Synthetic Minor | Equipment | 13 | Reboiler-1 | Glycol Dehy Reboiler Burner | Active | 1 MMbtu/hr Dehydrator Reboiler |  |  | TBD | [6 empty] | 1 | MM BTU/h | 1 | MM BTU/h | Allowable | Volatile Organic Compounds (VOC) | 0.013 | lb/h |  |  |  |  | Natural Gas | 8760 | 3-10-002-28 |  | 44068.4584 | All | Oil & Gas | All | Glycol Dehy Reboiler Burner | All | Volatile Organic Compounds (VOC) | All | All
EOG Resources Inc | 39148 | EOG - Milky Way Compressor Station | Oil & Gas | O&G-Compressor Station | Lea | 32.2178 | -103.5893 | Synthetic Minor | Equipment | 13 | Reboiler-1 | Glycol Dehy Reboiler Burner | Active | 1 MMbtu/hr Dehydrator Reboiler |  |  | TBD | [6 empty] | 1 | MM BTU/h | 1 | MM BTU/h | Allowable | Volatile Organic Compounds (VOC) | 0.057 | tons/y |  |  |  |  | Natural Gas | 8760 | 3-10-002-28 |  | 44068.4584 | All | Oil & Gas | All | Glycol Dehy Reboiler Burner | All | Volatile Organic Compounds (VOC) | All | All
Lucid Energy Delaware, LLC | 39153 | Lucid - Harrier Compressor Station | Oil & Gas | O&G-Compressor Station | Lea | 32.0684 | -103.6451 | Synthetic Minor | Equipment | 3 | RBL-1 | Glycol Dehy Reboiler Burner | Active | Dehydrator Reboiler | TBD | TBD | TBD | 2019-09-20 11:00 | 2019-09-20 11:00 |  |  |  |  | 1 | MM BTU/h | 1 | MM BTU/h | Allowable | Volatile Organic Compounds (VOC) | 0.01 | lb/h | Uncontrolled |  |  |  | Natural Gas | 8760 | 3-10-003-02 |  | 44068.4584 | All | Oil & Gas | All | Glycol Dehy Reboiler Burner | All | Volatile Organic Compounds (VOC) | All | All
Lucid Energy Delaware, LLC | 39153 | Lucid - Harrier Compressor Station | Oil & Gas | O&G-Compressor Station | Lea | 32.0684 | -103.6451 | Synthetic Minor | Equipment | 12 | Reb-2 | Glycol Dehy Reboiler Burner | Active | Dehydrator Reboiler | TBD | TBD | TBD | 2019-09-20 11:00 | 2019-09-20 11:00 |  |  |  |  | 1 | MM BTU/h | 1 | MM BTU/h | Allowable | Volatile Organic Compounds (VOC) | 0.01 | lb/h | Uncontrolled |  |  |  | Natural Gas | 8760 | 3-10-003-02 |  | 44068.4584 | All | Oil & Gas | All | Glycol Dehy Reboiler Burner | All | Volatile Organic Compounds (VOC) | All | All
Lucid Energy Delaware, LLC | 37921 | Lucid Energy - Hay Hollow Compressor Station | Oil & Gas | O&G-Compressor Station | Eddy | 32.0064 | -104.1766 | Minor | Equipment | 5 | Dehy-1 | Glycol Dehy Still Vent/Flash Tank | Active | Glycol Dehydrator | KW International | Jatco 16067 | [7 empty] | 25 | MM SCF/d | 25 | MM SCF/d | Allowable | Volatile Organic Compounds (VOC) | 2.7 | tons/y |  |  |  |  | Natural Gas | 8760 | 3-10-003-01 |  | 44068.4625 | All | Oil & Gas | All | Glycol Dehy Still Vent/Flash Tank | All | Volatile Organic Compounds (VOC) | All | All | 2.565 | 10583 | 21560
OXY USA Inc | 38447 | OXY - Red Tank 27-28 CTB | Oil & Gas | O&G-Tank Battery/Bulk Fuel Storage | Lea | 32.3649 | -103.6697 | Synthetic Minor | Equipment | 11 | TEG-1 | Glycol Dehy Still Vent/Flash Tank | Active | Dehydrator 34 MMscfd | Jaco | TBD | 49054 |  | 2018-12-01 11:06 |  |  |  |  | 34 | MM SCF/d | 34 | MM SCF/d | Allowable | Volatile Organic Compounds (VOC) | 18.6 | tons/y | BTEX Condenser/Incinerator |  |  |  |  | 8760 | 3-10-002-27 |  | 44068.4625 | All | Oil & Gas | All | Glycol Dehy Still Vent/Flash Tank | All | Volatile Organic Compounds (VOC) | All | All | 0
Lucid Energy Delaware, LLC | 39153 | Lucid - Harrier Compressor Station | Oil & Gas | O&G-Compressor Station | Lea | 32.0684 | -103.6451 | Synthetic Minor | Equipment | 3 | RBL-1 | Glycol Dehy Reboiler Burner | Active | Dehydrator Reboiler | TBD | TBD | TBD | 2019-09-20 11:00 | 2019-09-20 11:00 |  |  |  |  | 1 | MM BTU/h | 1 | MM BTU/h | Allowable | Volatile Organic Compounds (VOC) | 0.02 | tons/y | Uncontrolled |  |  |  | Natural Gas | 8760 | 3-10-003-02 |  | 44068.4584 | All | Oil & Gas | All | Glycol Dehy Reboiler Burner | All | Volatile Organic Compounds (VOC) | All | All
Lucid Energy Delaware, LLC | 39153 | Lucid - Harrier Compressor Station | Oil & Gas | O&G-Compressor Station | Lea | 32.0684 | -103.6451 | Synthetic Minor | Equipment | 1 | Dehy-1 | Glycol Dehy Still Vent/Flash Tank | Active | Dehydrator | TBD | TBD | TBD | 2019-09-20 11:06 | 2019-09-20 11:06 |  |  |  |  | 40 | MM SCF/d | 40 | MM SCF/d | Allowable | Volatile Organic Compounds (VOC) | 0.6 | lb/h | BTEX Condenser/Incinerator |  |  |  |  | 8760 | 3-10-003-01 | 40 CFR 60 Subpart HH | 44068.4625 | All | Oil & Gas | All | Glycol Dehy Still Vent/Flash Tank | All | Volatile Organic Compounds (VOC) | All | All
Lucid Energy Delaware, LLC | 39153 | Lucid - Harrier Compressor Station | Oil & Gas | O&G-Compressor Station | Lea | 32.0684 | -103.6451 | Synthetic Minor | Equipment | 11 | Dehy-2 | Glycol Dehy Still Vent/Flash Tank | Active | Dehydrator | TBD | TBD | TBD | 2019-09-20 11:06 | 2019-09-20 11:06 |  |  |  |  | 40 | MM SCF/d | 40 | MM SCF/d | Allowable | Volatile Organic Compounds (VOC) | 0.6 | lb/h | BTEX Condenser/Incinerator |  |  |  |  | 8760 | 3-10-003-01 | 40 CFR 60 Subpart HH | 44068.4625 | All | Oil & Gas | All | Glycol Dehy Still Vent/Flash Tank | All | Volatile Organic Compounds (VOC) | All | All
Lucid Energy Delaware, LLC | 39153 | Lucid - Harrier Compressor Station | Oil & Gas | O&G-Compressor Station | Lea | 32.0684 | -103.6451 | Synthetic Minor | Equipment | 12 | Reb-2 | Glycol Dehy Reboiler Burner | Active | Dehydrator Reboiler | TBD | TBD | TBD | 2019-09-20 11:00 | 2019-09-20 11:00 |  |  |  |  | 1 | MM BTU/h | 1 | MM BTU/h | Allowable | Volatile Organic Compounds (VOC) | 0.02 | tons/y | Uncontrolled |  |  |  | Natural Gas | 8760 | 3-10-003-02 |  | 44068.4584 | All | Oil & Gas | All | Glycol Dehy Reboiler Burner | All | Volatile Organic Compounds (VOC) | All | All
San Mateo Midstream II, LLC | 39164 | San Mateo - Stebbins Compressor Station | Oil & Gas | O&G-Compressor Station | Eddy | 32.5529 | -104.1132 | Synthetic Minor | Equipment | 11 | GRU-1 | Glycol Dehy Reboiler Burner | Active | Glycol Reboiler 1.5 MMBtu/hr | Pelican | TBD | TBD | [6 empty] | 1.5 | MM BTU/h | 1.5 | MM BTU/h | Allowable | Volatile Organic Compounds (VOC) | 0.01 | lb/h | Thermal Oxidizer (Incinerator) |  |  |  | Natural Gas | 8760 | 3-10-002-28 | 40 CFR 60 Subpart HH | 44068.4584 | All | Oil & Gas | All | Glycol Dehy Reboiler Burner | All | Volatile Organic Compounds (VOC) | All | All
San Mateo Midstream II, LLC | 39164 | San Mateo - Stebbins Compressor Station | Oil & Gas | O&G-Compressor Station | Eddy | 32.5529 | -104.1132 | Synthetic Minor | Equipment | 13 | GDH | Glycol Dehy Still Vent/Flash Tank | Active | Triethylene Glycol (TEG) Dehydration Unit 60 MMSCFD | Pelican | TBD | TBD | [6 empty] | 60 | MM SCFD | 60 | MM SCFD | Allowable | Volatile Organic Compounds (VOC) | 0.04 | tons/y | Uncontrolled |  |  |  |  | 8760 | 3-10-002-27 | 40 CFR 63 Subpart HH | 44068.4625 | All | Oil & Gas | All | Glycol Dehy Still Vent/Flash Tank | All | Volatile Organic Compounds (VOC) | All | All
San Mateo Midstream II, LLC | 39164 | San Mateo - Stebbins Compressor Station | Oil & Gas | O&G-Compressor Station | Eddy | 32.5529 | -104.1132 | Synthetic Minor | Equipment | 11 | GRU-1 | Glycol Dehy Reboiler Burner | Active | Glycol Reboiler 1.5 MMBtu/hr | Pelican | TBD | TBD | [6 empty] | 1.5 | MM BTU/h | 1.5 | MM BTU/h | Allowable | Volatile Organic Compounds (VOC) | 0.04 | tons/y | Thermal Oxidizer (Incinerator) |  |  |  | Natural Gas | 8760 | 3-10-002-28 | 40 CFR 60 Subpart HH | 44068.4584 | All | Oil & Gas | All | Glycol Dehy Reboiler Burner | All | Volatile Organic Compounds (VOC) | All | All
San Mateo Midstream II, LLC | 39164 | San Mateo - Stebbins Compressor Station | Oil & Gas | O&G-Compressor Station | Eddy | 32.5529 | -104.1132 | Synthetic Minor | Equipment | 13 | GDH | Glycol Dehy Still Vent/Flash Tank | Active | Triethylene Glycol (TEG) Dehydration Unit 60 MMSCFD | Pelican | TBD | TBD | [6 empty] | 60 | MM SCFD | 60 | MM SCFD | Allowable | Volatile Organic Compounds (VOC) | 0.01 | lb/h | Uncontrolled |  |  |  |  | 8760 | 3-10-002-27 | 40 CFR 63 Subpart HH | 44068.4625 | All | Oil & Gas | All | Glycol Dehy Still Vent/Flash Tank | All | Volatile Organic Compounds (VOC) | All | All
EOG Resources Inc | 39179 | EOG - Proclamation Localized Gas Lift Station | Oil & Gas | O&G-Production Facility | Lea | 32.163 | -103.564 | Synthetic Minor | Equipment | 1 | Dehydrator Reboiler | Glycol Dehy Reboiler Burner | Active | dehydrator reboiler | TBD | TBD | TBD | [6 empty] | 1 | MM BTU/h | 1 | MM BTU/h | Allowable | Volatile Organic Compounds (VOC) | 0.007 | lb/h | Uncontrolled |  |  |  | Natural Gas | 8760 | 3-10-002-27 |  | 44068.4584 | All | Oil & Gas | All | Glycol Dehy Reboiler Burner | All | Volatile Organic Compounds (VOC) | All | All
EOG Resources Inc | 39179 | EOG - Proclamation Localized Gas Lift Station | Oil & Gas | O&G-Production Facility | Lea | 32.163 | -103.564 | Synthetic Minor | Equipment | 1 | Dehydrator Reboiler | Glycol Dehy Reboiler Burner | Active | dehydrator reboiler | TBD | TBD | TBD | [6 empty] | 1 | MM BTU/h | 1 | MM BTU/h | Allowable | Volatile Organic Compounds (VOC) | 0.031 | tons/y | Uncontrolled |  |  |  | Natural Gas | 8760 | 3-10-002-27 |  | 44068.4584 | All | Oil & Gas | All | Glycol Dehy Reboiler Burner | All | Volatile Organic Compounds (VOC) | All | All
Sendero Carlsbad Midstream, LLC | 39180 | Sendero - Mosaic Compressor Station | Oil & Gas | O&G-Compressor Station | Eddy | 32.2905 | -104.0508 | Synthetic Minor | Equipment | 8 | RBL-1 | Glycol Dehy Reboiler Burner | Active | 1.5 MMBtu/h dehydrator reboiler | KWI |  | TBD |  |  |  |  | 1.5 | MM BTU/h | 1.5 | MM BTU/h |  |  | Allowable | Volatile Organic Compounds (VOC) | 0.01 | lb/h |  |  |  |  | Natural Gas | 8760 | 3-10-002-28 | 40 CFR 63 Subpart HH | 44068.4584 | All | Oil & Gas | All | Glycol Dehy Reboiler Burner | All | Volatile Organic Compounds (VOC) | All | All
OXY USA Inc | 38825 | OXY - Dimensions 6 Gas Lift Compressor Station | Oil & Gas | O&G-Compressor Station | Eddy | 32.2479 | -104.0294 | Synthetic Minor | Equipment | 9 | TEG-1 | Glycol Dehy Still Vent/Flash Tank | Active | 35 MMScfd Glycol Dehydrator | TBD | TBD | TBD | [6 empty] | 35 | MM SCF/d | 35 | MM SCF/d | Allowable | Volatile Organic Compounds (VOC) | 18.3 | tons/y | BTEX Condenser/Incinerator |  |  |  |  | 8760 | 3-10-002-27 |  | 44068.4625 | All | Oil & Gas | All | Glycol Dehy Still Vent/Flash Tank | All | Volatile Organic Compounds (VOC) | All | All | 0
Sendero Carlsbad Midstream, LLC | 39180 | Sendero - Mosaic Compressor Station | Oil & Gas | O&G-Compressor Station | Eddy | 32.2905 | -104.0508 | Synthetic Minor | Equipment | 8 | RBL-1 | Glycol Dehy Reboiler Burner | Active | 1.5 MMBtu/h dehydrator reboiler | KWI |  | TBD |  |  |  |  | 1.5 | MM BTU/h | 1.5 | MM BTU/h |  |  | Allowable | Volatile Organic Compounds (VOC) | 0.04 | tons/y |  |  |  |  | Natural Gas | 8760 | 3-10-002-28 | 40 CFR 63 Subpart HH | 44068.4584 | All | Oil & Gas | All | Glycol Dehy Reboiler Burner | All | Volatile Organic Compounds (VOC) | All | All
Sendero Carlsbad Midstream, LLC | 39180 | Sendero - Mosaic Compressor Station | Oil & Gas | O&G-Compressor Station | Eddy | 32.2905 | -104.0508 | Synthetic Minor | Equipment | 7 | DEHY-1 | Glycol Dehy Still Vent/Flash Tank | Active | 55 MMscfd TEG dehydrator w/condenser | KWI |  | TBD |  |  |  |  | 55 | MM SCF/d | 55 | MM SCF/d |  |  | Allowable | Volatile Organic Compounds (VOC) | 1.27 | lb/h | Condenser |  |  |  |  | 8760 | 3-10-002-27 | 40 CFR 63 Subpart HH | 44068.4625 | All | Oil & Gas | All | Glycol Dehy Still Vent/Flash Tank | All | Volatile Organic Compounds (VOC) | All | All
XTO Energy Inc | 39194 | XTO - Hawkeye Compressor Station | Oil & Gas | O&G-Compressor Station | Eddy | 32.1267 | -103.9856 | Major-Title V | Equipment | 26 | RB1 | Glycol Dehy Reboiler Burner | Active | 3.0 MMBtu/hr Glycol Regenerator | [9 empty] | 3 | MM BTU/h | 3 | MM BTU/h | Allowable | Volatile Organic Compounds (VOC) | 0.03 | lb/h |  |  |  |  | Natural Gas | 8760 | 3-10-002-28 | 40 CFR 63 Subpart DDDDD | 44068.4584 | All | Oil & Gas | All | Glycol Dehy Reboiler Burner | All | Volatile Organic Compounds (VOC) | All | All
XTO Energy Inc | 39194 | XTO - Hawkeye Compressor Station | Oil & Gas | O&G-Compressor Station | Eddy | 32.1267 | -103.9856 | Major-Title V | Equipment | 27 | RB2 | Glycol Dehy Reboiler Burner | Active | 3.0 MMBtu/hr Glycol Regenerator | [9 empty] | 3 | MM BTU/h | 3 | MM BTU/h | Allowable | Volatile Organic Compounds (VOC) | 0.03 | lb/h |  |  |  |  | Natural Gas | 8760 | 3-10-002-28 | 40 CFR 63 Subpart DDDDD | 44068.4584 | All | Oil & Gas | All | Glycol Dehy Reboiler Burner | All | Volatile Organic Compounds (VOC) | All | All
XTO Energy Inc | 39194 | XTO - Hawkeye Compressor Station | Oil & Gas | O&G-Compressor Station | Eddy | 32.1267 | -103.9856 | Major-Title V | Equipment | 28 | RB3 | Glycol Dehy Reboiler Burner | Active | 3.0 MMBtu/hr Glycol Regenerator | [9 empty] | 3 | MM BTU/h | 3 | MM BTU/h | Allowable | Volatile Organic Compounds (VOC) | 0.03 | lb/h |  |  |  |  | Natural Gas | 8760 | 3-10-002-28 | 40 CFR 63 Subpart DDDDD | 44068.4584 | All | Oil & Gas | All | Glycol Dehy Reboiler Burner | All | Volatile Organic Compounds (VOC) | All | All
XTO Energy Inc | 39194 | XTO - Hawkeye Compressor Station | Oil & Gas | O&G-Compressor Station | Eddy | 32.1267 | -103.9856 | Major-Title V | Equipment | 26 | RB1 | Glycol Dehy Reboiler Burner | Active | 3.0 MMBtu/hr Glycol Regenerator | [9 empty] | 3 | MM BTU/h | 3 | MM BTU/h | Allowable | Volatile Organic Compounds (VOC) | 0.13 | tons/y |  |  |  |  | Natural Gas | 8760 | 3-10-002-28 | 40 CFR 63 Subpart DDDDD | 44068.4584 | All | Oil & Gas | All | Glycol Dehy Reboiler Burner | All | Volatile Organic Compounds (VOC) | All | All
XTO Energy Inc | 39194 | XTO - Hawkeye Compressor Station | Oil & Gas | O&G-Compressor Station | Eddy | 32.1267 | -103.9856 | Major-Title V | Equipment | 27 | RB2 | Glycol Dehy Reboiler Burner | Active | 3.0 MMBtu/hr Glycol Regenerator | [9 empty] | 3 | MM BTU/h | 3 | MM BTU/h | Allowable | Volatile Organic Compounds (VOC) | 0.13 | tons/y |  |  |  |  | Natural Gas | 8760 | 3-10-002-28 | 40 CFR 63 Subpart DDDDD | 44068.4584 | All | Oil & Gas | All | Glycol Dehy Reboiler Burner | All | Volatile Organic Compounds (VOC) | All | All
XTO Energy Inc | 39194 | XTO - Hawkeye Compressor Station | Oil & Gas | O&G-Compressor Station | Eddy | 32.1267 | -103.9856 | Major-Title V | Equipment | 28 | RB3 | Glycol Dehy Reboiler Burner | Active | 3.0 MMBtu/hr Glycol Regenerator | [9 empty] | 3 | MM BTU/h | 3 | MM BTU/h | Allowable | Volatile Organic Compounds (VOC) | 0.13 | tons/y |  |  |  |  | Natural Gas | 8760 | 3-10-002-28 | 40 CFR 63 Subpart DDDDD | 44068.4584 | All | Oil & Gas | All | Glycol Dehy Reboiler Burner | All | Volatile Organic Compounds (VOC) | All | All
Novo Oil and Gas Northern Delaware LLC | 39212 | Novo - Rana Salada E Pad | Oil & Gas | O&G-Production Facility | Eddy | 32.3304 | -104.0178 | Synthetic Minor | Equipment | 11 | ReBoiler-1 | Glycol Dehy Reboiler Burner | Active | .75 MM Btu/hr Reboiler | [9 empty] | 0.75 | MM BTU/h | 0.75 | MM BTU/h | Allowable | Volatile Organic Compounds (VOC) | 0.004 | lb/h | Uncontrolled |  |  |  | Natural Gas | 8760 | 3-10-002-28 |  | 44068.4584 | All | Oil & Gas | All | Glycol Dehy Reboiler Burner | All | Volatile Organic Compounds (VOC) | All | All
OXY USA Inc | 38826 | OXY - Dimensions 6 Section 8 Gas Sales Compressor Station | Oil & Gas | O&G-Compressor Station | Eddy | 32.2188 | -103.9644 | Synthetic Minor | Equipment | 7 | TEG-1 | Glycol Dehy Still Vent/Flash Tank | Active | 35 MMScfd Glycol Dehydrator | TBD | TBD | TBD | [6 empty] | 35 | MM SCF/d | 35 | MM SCF/d | Allowable | Volatile Organic Compounds (VOC) | 18.3 | tons/y | BTEX Condenser/Incinerator |  |  |  |  | 8760 | 3-10-002-27 |  | 44068.4625 | All | Oil & Gas | All | Glycol Dehy Still Vent/Flash Tank | All | Volatile Organic Compounds (VOC) | All | All | 0
Novo Oil and Gas Northern Delaware LLC | 39212 | Novo - Rana Salada E Pad | Oil & Gas | O&G-Production Facility | Eddy | 32.3304 | -104.0178 | Synthetic Minor | Equipment | 10 | DHY-1 | Glycol Dehy Still Vent/Flash Tank | Active | 14.7 MMscfd Glycol Dehydrator | [9 empty] | 14.7 | MM SCF/d | 14.7 | MM SCF/d | Allowable | Volatile Organic Compounds (VOC) | 2.17 | lb/h | Flare |  |  |  |  | 8760 | 3-10-002-27 | 40 CFR 63 Subpart HH | 44068.4625 | All | Oil & Gas | All | Glycol Dehy Still Vent/Flash Tank | All | Volatile Organic Compounds (VOC) | All | All
Novo Oil and Gas Northern Delaware LLC | 39212 | Novo - Rana Salada E Pad | Oil & Gas | O&G-Production Facility | Eddy | 32.3304 | -104.0178 | Synthetic Minor | Equipment | 11 | ReBoiler-1 | Glycol Dehy Reboiler Burner | Active | .75 MM Btu/hr Reboiler | [9 empty] | 0.75 | MM BTU/h | 0.75 | MM BTU/h | Allowable | Volatile Organic Compounds (VOC) | 0.018 | tons/y | Uncontrolled |  |  |  | Natural Gas | 8760 | 3-10-002-28 |  | 44068.4584 | All | Oil & Gas | All | Glycol Dehy Reboiler Burner | All | Volatile Organic Compounds (VOC) | All | All
Salt Creek Midstream LLC | 39255 | Salt Creek - Welcome to Golden Compressor Station | Oil & Gas | O&G-Compressor Station | Eddy | 32.018 | -103.9779 | Synthetic Minor | Equipment | 5 | Reboiler-1 | Glycol Dehy Reboiler Burner | Active | Glycol Reboiler 0.75 MMBTU/hr | TBD | TBD | TBD |  | 2019-12-01 11:00 |  |  |  |  | 0.75 | MM BTU/h | 0.75 | MM BTU/h | Allowable | Volatile Organic Compounds (VOC) | 0.004 | lb/h | Uncontrolled |  |  |  | Natural Gas | 8760 | 3-10-002-28 |  | 44068.4584 | All | Oil & Gas | All | Glycol Dehy Reboiler Burner | All | Volatile Organic Compounds (VOC) | All | All
OXY USA Inc | 38826 | OXY - Dimensions 6 Section 8 Gas Sales Compressor Station | Oil & Gas | O&G-Compressor Station | Eddy | 32.2188 | -103.9644 | Synthetic Minor | Equipment | 14 | TEG-2 | Glycol Dehy Still Vent/Flash Tank | Active | 35 MMScfd Glycol Dehydrator (4380 h/y) | TBD | TBD | TBD | [6 empty] | 35 | MM SCF/d | 35 | MM SCF/d | Allowable | Volatile Organic Compounds (VOC) | 9.15 | tons/y | BTEX Condenser/Incinerator |  |  |  |  | 4380 | 3-10-002-27 |  | 44068.4625 | All | Oil & Gas | All | Glycol Dehy Still Vent/Flash Tank | All | Volatile Organic Compounds (VOC) | All | All | 0
Salt Creek Midstream LLC | 39255 | Salt Creek - Welcome to Golden Compressor Station | Oil & Gas | O&G-Compressor Station | Eddy | 32.018 | -103.9779 | Synthetic Minor | Equipment | 4 | DHY-1 | Glycol Dehy Still Vent/Flash Tank | Active | Glycol Dehydrator 30 MMSCFD | TBD | TBD | TBD |  | 2019-12-01 11:06 |  |  |  |  | 30 | MM SCFD | 30 | MM SCFD | Allowable | Volatile Organic Compounds (VOC) | 0.46 | lb/h | Flare |  |  |  |  | 8760 | 3-10-003-04 | 40 CFR 63 Subpart HH | 44068.4625 | All | Oil & Gas | All | Glycol Dehy Still Vent/Flash Tank | All | Volatile Organic Compounds (VOC) | All | All
Salt Creek Midstream LLC | 39255 | Salt Creek - Welcome to Golden Compressor Station | Oil & Gas | O&G-Compressor Station | Eddy | 32.018 | -103.9779 | Synthetic Minor | Equipment | 5 | Reboiler-1 | Glycol Dehy Reboiler Burner | Active | Glycol Reboiler 0.75 MMBTU/hr | TBD | TBD | TBD |  | 2019-12-01 11:00 |  |  |  |  | 0.75 | MM BTU/h | 0.75 | MM BTU/h | Allowable | Volatile Organic Compounds (VOC) | 0.02 | tons/y | Uncontrolled |  |  |  | Natural Gas | 8760 | 3-10-002-28 |  | 44068.4584 | All | Oil & Gas | All | Glycol Dehy Reboiler Burner | All | Volatile Organic Compounds (VOC) | All | All
Delaware Basin Midstream LLC | 39267 | Delaware - Ghost Central Gathering Facility | Oil & Gas | O&G-Compressor Station | Lea | 32.034 | -103.6461 | Synthetic Minor | Equipment | 5 | DHR-1 | Glycol Dehy Reboiler Burner | Active | .25 MM Btu/hr Dehydrator Reboiler | [9 empty] | 0.25 | MM BTU/h | 0.25 | MM BTU/h | Allowable | Volatile Organic Compounds (VOC) | 0.0059 | tons/y | Uncontrolled |  |  |  | Natural Gas | 8760 | 3-10-002-28 |  | 44068.4584 | All | Oil & Gas | All | Glycol Dehy Reboiler Burner | All | Volatile Organic Compounds (VOC) | All | All
Delaware Basin Midstream LLC | 39267 | Delaware - Ghost Central Gathering Facility | Oil & Gas | O&G-Compressor Station | Lea | 32.034 | -103.6461 | Synthetic Minor | Equipment | 6 | DHR-2 | Glycol Dehy Reboiler Burner | Active | .25 MM Btu/hr Dehydrator Reboiler | [9 empty] | 0.25 | MM BTU/h | 0.25 | MM BTU/h | Allowable | Volatile Organic Compounds (VOC) | 0.0059 | tons/y | Uncontrolled |  |  |  | Natural Gas | 8760 | 3-10-002-28 |  | 44068.4584 | All | Oil & Gas | All | Glycol Dehy Reboiler Burner | All | Volatile Organic Compounds (VOC) | All | All
Frontier Field Services LLC | 39287 | Frontier - Y Compressor Station | Oil & Gas | O&G-Compressor Station | Eddy | 32.6642 | -104.1731 | Synthetic Minor | Equipment | 11 | DEHY | Glycol Dehy Still Vent/Flash Tank | Active | 40 MMscfd TEG Dehydrator Still Vent | [9 empty] | 40 | MM SCF/d | 40 | MM SCF/d | Allowable | Volatile Organic Compounds (VOC) | 0.5 | tons/y | BTEX Condenser/Incinerator |  |  |  |  | 8760 | 3-10-002-27 | 40 CFR 63 Subpart HH | 44068.4625 | All | Oil & Gas | All | Glycol Dehy Still Vent/Flash Tank | All | Volatile Organic Compounds (VOC) | All | All
Frontier Field Services LLC | 39287 | Frontier - Y Compressor Station | Oil & Gas | O&G-Compressor Station | Eddy | 32.6642 | -104.1731 | Synthetic Minor | Equipment | 11 | DEHY | Glycol Dehy Still Vent/Flash Tank | Active | 40 MMscfd TEG Dehydrator Still Vent | [9 empty] | 40 | MM SCF/d | 40 | MM SCF/d | Allowable | Volatile Organic Compounds (VOC) | 0.11 | lb/h | BTEX Condenser/Incinerator |  |  |  |  | 8760 | 3-10-002-27 | 40 CFR 63 Subpart HH | 44068.4625 | All | Oil & Gas | All | Glycol Dehy Still Vent/Flash Tank | All | Volatile Organic Compounds (VOC) | All | All
Cotton Draw Midstream LLC | 39294 | Cotton Draw - Van Mar Compressor Station | Oil & Gas | O&G-Compressor Station | Eddy | 32.0997 | -103.6828 | Synthetic Minor | Equipment | 14 | RBL-1 | Glycol Dehy Reboiler Burner | Active | 0.64 MMBtu/hr TEG dehy reboiler | Tryer | TBD | [7 empty] | 0.64 | MM BTU/h | 0.64 | MM BTU/h | Allowable | Volatile Organic Compounds (VOC) | 0.0044 | lb/h | [5 empty] | 8760 | 3-10-002-28 | 40 CFR 63 Subpart HH | 44068.4584 | All | Oil & Gas | All | Glycol Dehy Reboiler Burner | All | Volatile Organic Compounds (VOC) | All | All
Cotton Draw Midstream LLC | 39294 | Cotton Draw - Van Mar Compressor Station | Oil & Gas | O&G-Compressor Station | Eddy | 32.0997 | -103.6828 | Synthetic Minor | Equipment | 13 | DEHY-1 | Glycol Dehy Still Vent/Flash Tank | Active | 70 MMscf/day TEG dehydrator | Tryer | TBD | [7 empty] | 70 | MM SCF/d | 70 | MM SCF/d | Allowable | Volatile Organic Compounds (VOC) | 1.05 | lb/h | Incinerator |  |  |  |  | 8760 | 3-10-002-27 | 40 CFR 63 Subpart HH | 44068.4625 | All | Oil & Gas | All | Glycol Dehy Still Vent/Flash Tank | All | Volatile Organic Compounds (VOC) | All | All
OXY USA Inc | 38832 | OXY - Precious CGL Ph 1 | Oil & Gas | O&G-Compressor Station | Eddy | 32.2655 | -103.8096 | Synthetic Minor | Equipment | 6 | TEG-1 | Glycol Dehy Still Vent/Flash Tank | Active | Dehydrator | TBD | TBD | TBD | [6 empty] | 26 | MM SCF/d |  |  | Allowable | Volatile Organic Compounds (VOC) | 18.6 | tons/y | Condenser |  |  |  |  | 8760 | 3-10-003-01 |  | 44068.4625 | All | Oil & Gas | All | Glycol Dehy Still Vent/Flash Tank | All | Volatile Organic Compounds (VOC) | All | All | 0
Cotton Draw Midstream LLC | 39294 | Cotton Draw - Van Mar Compressor Station | Oil & Gas | O&G-Compressor Station | Eddy | 32.0997 | -103.6828 | Synthetic Minor | Equipment | 14 | RBL-1 | Glycol Dehy Reboiler Burner | Active | 0.64 MMBtu/hr TEG dehy reboiler | Tryer | TBD | [7 empty] | 0.64 | MM BTU/h | 0.64 | MM BTU/h | Allowable | Volatile Organic Compounds (VOC) | 0.019 | tons/y | [5 empty] | 8760 | 3-10-002-28 | 40 CFR 63 Subpart HH | 44068.4584 | All | Oil & Gas | All | Glycol Dehy Reboiler Burner | All | Volatile Organic Compounds (VOC) | All | All
Delaware Basin Midstream, LLC | 39320 | Delaware- Wilma Central Gathering Facility | Oil & Gas | O&G-Compressor Station | Eddy | 32.0464 | -103.9438 | Synthetic Minor | Equipment | 1 | DHR-1 | Glycol Dehy Reboiler Burner | Active | Dehydrator Reboiler 1 | NA | NA | NA | [6 empty] | 0.25 | MM BTU/h | 0.25 | MM BTU/h | Allowable | Volatile Organic Compounds (VOC) | 0.00135 | lb/h | Uncontrolled |  |  |  | Natural Gas | 8760 | 3-10-002-28 |  | 44068.4584 | All | Oil & Gas | All | Glycol Dehy Reboiler Burner | All | Volatile Organic Compounds (VOC) | All | All
Delaware Basin Midstream, LLC | 39320 | Delaware- Wilma Central Gathering Facility | Oil & Gas | O&G-Compressor Station | Eddy | 32.0464 | -103.9438 | Synthetic Minor | Equipment | 2 | DHR-2 | Glycol Dehy Reboiler Burner | Active | Dehydrator Reboiler 1 | NA | NA | NA | [6 empty] | 0.25 | MM BTU/h | 0.25 | MM BTU/h | Allowable | Volatile Organic Compounds (VOC) | 0.00135 | lb/h | Uncontrolled |  |  |  | Natural Gas | 8760 | 3-10-002-28 |  | 44068.4584 | All | Oil & Gas | All | Glycol Dehy Reboiler Burner | All | Volatile Organic Compounds (VOC) | All | All
Delaware Basin Midstream, LLC | 39320 | Delaware- Wilma Central Gathering Facility | Oil & Gas | O&G-Compressor Station | Eddy | 32.0464 | -103.9438 | Synthetic Minor | Equipment | 1 | DHR-1 | Glycol Dehy Reboiler Burner | Active | Dehydrator Reboiler 1 | NA | NA | NA | [6 empty] | 0.25 | MM BTU/h | 0.25 | MM BTU/h | Allowable | Volatile Organic Compounds (VOC) | 0.0059 | tons/y | Uncontrolled |  |  |  | Natural Gas | 8760 | 3-10-002-28 |  | 44068.4584 | All | Oil & Gas | All | Glycol Dehy Reboiler Burner | All | Volatile Organic Compounds (VOC) | All | All
Delaware Basin Midstream, LLC | 39320 | Delaware- Wilma Central Gathering Facility | Oil & Gas | O&G-Compressor Station | Eddy | 32.0464 | -103.9438 | Synthetic Minor | Equipment | 2 | DHR-2 | Glycol Dehy Reboiler Burner | Active | Dehydrator Reboiler 1 | NA | NA | NA | [6 empty] | 0.25 | MM BTU/h | 0.25 | MM BTU/h | Allowable | Volatile Organic Compounds (VOC) | 0.0059 | tons/y | Uncontrolled |  |  |  | Natural Gas | 8760 | 3-10-002-28 |  | 44068.4584 | All | Oil & Gas | All | Glycol Dehy Reboiler Burner | All | Volatile Organic Compounds (VOC) | All | All
Apache Corporation | 39321 | Apache - Palmillo 310 CTB and Gas Lift | Oil & Gas | O&G-Tank Battery/Bulk Fuel Storage | Eddy | 32.6833 | -104.1614 | Synthetic Minor | Equipment | 8 | Dehy-1 | Glycol Dehy Still Vent/Flash Tank | Active | TEG Dehydrator | NA | NA | NA | [6 empty] | 12 | MM SCFD | 12 | MM SCFD | Allowable | Volatile Organic Compounds (VOC) | 0.25 | lb/h | Condenser |  |  |  |  | 8760 | 3-10-002-27 | 40 CFR 63 Subpart HH | 44068.4625 | All | Oil & Gas | All | Glycol Dehy Still Vent/Flash Tank | All | Volatile Organic Compounds (VOC) | All | All
Apache Corporation | 39321 | Apache - Palmillo 310 CTB and Gas Lift | Oil & Gas | O&G-Tank Battery/Bulk Fuel Storage | Eddy | 32.6833 | -104.1614 | Synthetic Minor | Equipment | 8 | Dehy-1 | Glycol Dehy Still Vent/Flash Tank | Active | TEG Dehydrator | NA | NA | NA | [6 empty] | 12 | MM SCFD | 12 | MM SCFD | Allowable | Volatile Organic Compounds (VOC) | 1.09 | tons/y | Condenser |  |  |  |  | 8760 | 3-10-002-27 | 40 CFR 63 Subpart HH | 44068.4625 | All | Oil & Gas | All | Glycol Dehy Still Vent/Flash Tank | All | Volatile Organic Compounds (VOC) | All | All
Chevron USA Inc | 39340 | Chevron - Hayhurst NM Section 9 CS | Oil & Gas | O&G-Compressor Station | Eddy | 32.0546 | -104.195 | Synthetic Minor | Equipment | 1 | REB-1 | Glycol Dehy Reboiler Burner | Active | Reboiler | NA | NA | NA | [6 empty] | 1.5 | MM BTU/h | 1.5 | MM BTU/h | Allowable | Volatile Organic Compounds (VOC) | 0.0089 | lb/h | Uncontrolled |  |  |  | Natural Gas | 8760 | 3-10-004-04 |  | 44068.4584 | All | Oil & Gas | All | Glycol Dehy Reboiler Burner | All | Volatile Organic Compounds (VOC) | All | All
Chevron USA Inc | 39340 | Chevron - Hayhurst NM Section 9 CS | Oil & Gas | O&G-Compressor Station | Eddy | 32.0546 | -104.195 | Synthetic Minor | Equipment | 8 | DEHY-1 | Glycol Dehy Still Vent/Flash Tank | Active | TEG Dehydrator | NA | NA | NA | [6 empty] | 60 | MM SCFD | 60 | MM SCFD | Allowable | Volatile Organic Compounds (VOC) | 3.71 | lb/h | Uncontrolled |  |  |  |  | 8760 | 3-10-002-27 | 40 CFR 63 Subpart HH | 44068.4625 | All | Oil & Gas | All | Glycol Dehy Still Vent/Flash Tank | All | Volatile Organic Compounds (VOC) | All | All
OXY USA Inc | 38835 | OXY - Cal Mon CGL | Oil & Gas | O&G-Compressor Station | Eddy | 32.27 | -103.7556 | Synthetic Minor | Equipment | 6 | TEG-1 | Glycol Dehy Still Vent/Flash Tank | Active | Dehydrator | TBD | TBD | TBD | [6 empty] | 26 | MM SCF/d |  |  | Allowable | Volatile Organic Compounds (VOC) | 2.3 | tons/y | Condenser |  |  |  |  | 8760 | 3-10-002-27 |  | 44068.4625 | All | Oil & Gas | All | Glycol Dehy Still Vent/Flash Tank | All | Volatile Organic Compounds (VOC) | All | All | 0
Chevron USA Inc | 39340 | Chevron - Hayhurst NM Section 9 CS | Oil & Gas | O&G-Compressor Station | Eddy | 32.0546 | -104.195 | Synthetic Minor | Equipment | 1 | REB-1 | Glycol Dehy Reboiler Burner | Active | Reboiler | NA | NA | NA | [6 empty] | 1.5 | MM BTU/h | 1.5 | MM BTU/h | Allowable | Volatile Organic Compounds (VOC) | 0.039 | tons/y | Uncontrolled |  |  |  | Natural Gas | 8760 | 3-10-004-04 |  | 44068.4584 | All | Oil & Gas | All | Glycol Dehy Reboiler Burner | All | Volatile Organic Compounds (VOC) | All | All
EOG Resources Inc | 39451 | EOG - Viper Localized Gas Lift Station | Oil & Gas | O&G-Production Facility | Lea | 32.1327 | -103.6212 | Synthetic Minor | Equipment | 12 | Reboiler-1 | Glycol Dehy Reboiler Burner | Active | 1 MMbtu/hr Dehydrator Reboiler |  |  | TBD | [6 empty] | 1 | MM BTU/h | 1 | MM BTU/h | Allowable | Volatile Organic Compounds (VOC) | 0.007 | lb/h |  |  |  |  | Natural Gas | 8760 | 3-10-002-28 |  | 44068.4584 | All | Oil & Gas | All | Glycol Dehy Reboiler Burner | All | Volatile Organic Compounds (VOC) | All | All
EOG Resources Inc | 39451 | EOG - Viper Localized Gas Lift Station | Oil & Gas | O&G-Production Facility | Lea | 32.1327 | -103.6212 | Synthetic Minor | Equipment | 12 | Reboiler-1 | Glycol Dehy Reboiler Burner | Active | 1 MMbtu/hr Dehydrator Reboiler |  |  | TBD | [6 empty] | 1 | MM BTU/h | 1 | MM BTU/h | Allowable | Volatile Organic Compounds (VOC) | 0.031 | tons/y |  |  |  |  | Natural Gas | 8760 | 3-10-002-28 |  | 44068.4584 | All | Oil & Gas | All | Glycol Dehy Reboiler Burner | All | Volatile Organic Compounds (VOC) | All | All
OXY USA Inc | 38871 | OXY - Corral 1S Compressor Station | Oil & Gas | O&G-Compressor Station | Eddy | 32.1532 | -103.9329 | Synthetic Minor | Equipment | 8 | TEG-1 | Glycol Dehy Still Vent/Flash Tank | Active | 32 MMscfd Glycol Dehydrator | [9 empty] | 32 | MM SCFD | 32 | MM SCFD | Allowable | Volatile Organic Compounds (VOC) | 18.3 | tons/y | BTEX Condenser/Incinerator |  |  |  |  | 8760 | 3-10-003-01 |  | 44068.4625 | All | Oil & Gas | All | Glycol Dehy Still Vent/Flash Tank | All | Volatile Organic Compounds (VOC) | All | All | 0
OXY USA Inc | 38927 | OXY - Sand Dunes SC 12 CGL | Oil & Gas | O&G-Compressor Station | Eddy | 32.2274 | -103.8373 | Synthetic Minor | Equipment | 7 | TEG-1 | Glycol Dehy Still Vent/Flash Tank | Active | Dehydrator | Unknown | Unknown | Unknown | [6 empty] | 26 | MM SCF/d | 26 | MM SCF/d | Allowable | Volatile Organic Compounds (VOC) | 18.6 | tons/y | BTEX Condenser/Incinerator |  |  |  |  | 8760 | 3-10-002-27 |  | 44068.4625 | All | Oil & Gas | All | Glycol Dehy Still Vent/Flash Tank | All | Volatile Organic Compounds (VOC) | All | All | 0
OXY USA Inc | 39455 | OXY - NC Sand Dunes Compressor Station | Oil & Gas | O&G-Compressor Station | Eddy | 32.2718 | -103.814 | Minor | Equipment | 12 | DEHY-1 | Glycol Dehy Still Vent/Flash Tank | Active | glycol dehydrator | unknown | unknown | unknown |  | 2020-04-01 11:06 |  |  |  |  | 26 | MM SCF/d | 26 | MM SCF/d | Allowable | Volatile Organic Compounds (VOC) | 0.85 | lb/h | Vapor Recovery System | [6 empty] | 40 CFR 63 Subpart A / 40 CFR 63 Subpart HH | 44068.4625 | All | Oil & Gas | All | Glycol Dehy Still Vent/Flash Tank | All | Volatile Organic Compounds (VOC) | All | All
OXY USA Inc | 39455 | OXY - NC Sand Dunes Compressor Station | Oil & Gas | O&G-Compressor Station | Eddy | 32.2718 | -103.814 | Minor | Equipment | 33 | DEHY-2 | Glycol Dehy Still Vent/Flash Tank | Active | glycol dehydrator | unknown | unknown | unknown |  | 2020-04-01 11:06 |  |  |  |  | 26 | MM SCF/d | 26 | MM SCF/d | Allowable | Volatile Organic Compounds (VOC) | 0.85 | lb/h | Vapor Recovery System | [6 empty] | 40 CFR 63 Subpart A / 40 CFR 63 Subpart HH | 44068.4625 | All | Oil & Gas | All | Glycol Dehy Still Vent/Flash Tank | All | Volatile Organic Compounds (VOC) | All | All
Chevron USA Inc | 39498 | Chevron - Dagger Lake Section 4 CS | Oil & Gas | O&G-Compressor Station | Lea | 32.4164 | -103.5766 | Synthetic Minor | Equipment | 1 | REB-1 | Glycol Dehy Reboiler Burner | Active | 1.5 MMBtu/hr TEG Reboiler | TBD | TBD | TBD | [6 empty] | 1.5 | MM BTU/h | 1.5 | MM BTU/h | Allowable | Volatile Organic Compounds (VOC) | 0.01 | lb/h | Uncontrolled |  |  |  | Natural Gas | 8760 | 3-10-002-28 |  | 44068.4584 | All | Oil & Gas | All | Glycol Dehy Reboiler Burner | All | Volatile Organic Compounds (VOC) | All | All
Chevron USA Inc | 39498 | Chevron - Dagger Lake Section 4 CS | Oil & Gas | O&G-Compressor Station | Lea | 32.4164 | -103.5766 | Synthetic Minor | Equipment | 9 | DHY-1 | Glycol Dehy Still Vent/Flash Tank | Active | 60 MMSCFD TEG Dehydrator | NA | NA | NA | [6 empty] | 60 | MM SCF/d | 60 | MM SCF/d | Allowable | Volatile Organic Compounds (VOC) | 1.22 | lb/h | BTEX Condenser/Incinerator | Vapor Recovery Unit |  |  |  | 8760 | 3-10-002-27 | 40 CFR 63 Subpart HH | 44068.4625 | All | Oil & Gas | All | Glycol Dehy Still Vent/Flash Tank | All | Volatile Organic Compounds (VOC) | All | All
OXY USA Inc | 38928 | OXY - Mesa Verde 16 CGL | Oil & Gas | O&G-Compressor Station | Lea | 32.2132 | -103.6869 | Synthetic Minor | Equipment | 7 | TEG-1 | Glycol Dehy Still Vent/Flash Tank | Active | Dehydrator | Unknown | Unknown | Unknown | [6 empty] | 26 | MM SCF/d | 26 | MM SCF/d | Allowable | Volatile Organic Compounds (VOC) | 18.6 | tons/y | BTEX Condenser/Incinerator |  |  |  |  | 8760 | 3-10-002-27 |  | 44068.4625 | All | Oil & Gas | All | Glycol Dehy Still Vent/Flash Tank | All | Volatile Organic Compounds (VOC) | All | All | 0
Chevron USA Inc | 39498 | Chevron - Dagger Lake Section 4 CS | Oil & Gas | O&G-Compressor Station | Lea | 32.4164 | -103.5766 | Synthetic Minor | Equipment | 1 | REB-1 | Glycol Dehy Reboiler Burner | Active | 1.5 MMBtu/hr TEG Reboiler | TBD | TBD | TBD | [6 empty] | 1.5 | MM BTU/h | 1.5 | MM BTU/h | Allowable | Volatile Organic Compounds (VOC) | 0.04 | tons/y | Uncontrolled |  |  |  | Natural Gas | 8760 | 3-10-002-28 |  | 44068.4584 | All | Oil & Gas | All | Glycol Dehy Reboiler Burner | All | Volatile Organic Compounds (VOC) | All | All
OXY USA Inc | 38981 | OXY - Red Tank 19 CGL | Oil & Gas | O&G-Compressor Station | Lea | 32.3614 | -103.6177 | Synthetic Minor | Equipment | 3 | Dehy-1 | Glycol Dehy Still Vent/Flash Tank | Active | Dehydrator 30 MMscf/day | TBD | TBD | TBD | [6 empty] | 30 | MM SCF/d | 30 | MM SCF/d | Allowable | Volatile Organic Compounds (VOC) | 8.26 | tons/y | Condenser |  |  |  |  | 8760 | 3-10-002-27 |  | 44068.4625 | All | Oil & Gas | All | Glycol Dehy Still Vent/Flash Tank | All | Volatile Organic Compounds (VOC) | All | All | 0
LM Touchdown LLC | 39538 | LM Touchdown - Lady Franklin Compressor Station | Oil & Gas | O&G-Compressor Station | Eddy | 32.6363 | -104.1351 | Synthetic Minor | Equipment | 3 | 3 | Glycol Dehy Still Vent/Flash Tank | Active | Glycol Dehydrator/6 MMSCFD w/Condenser | TBD |  | TBD |  |  | 6 | MM SCFD | 6 | MM SCFD |  |  |  |  | Allowable | Volatile Organic Compounds (VOC) | 8.1 | lb/h | BTEX Condenser/Incinerator |  |  |  |  | 8760 | 3-10-003-01 | 40 CFR 63 Subpart HH | 44068.4625 | All | Oil & Gas | All | Glycol Dehy Still Vent/Flash Tank | All | Volatile Organic Compounds (VOC) | All | All
EOG Resources Inc - Midland Division | 39553 | EOG - Bull Run Compressor Station | Oil & Gas | O&G-Compressor Station | Lea | 32.1564 | -103.6044 | Synthetic Minor | Equipment | 1 | Reboiler-1 | Glycol Dehy Reboiler Burner | Active | dehydrator reboiler | TBD | TBD | TBD | [6 empty] | 2 | MM BTU/h | 2 | MM BTU/h | Allowable | Volatile Organic Compounds (VOC) | 0.013 | lb/h | Uncontrolled |  |  |  | Natural Gas | 8760 | 3-10-002-28 |  | 44068.4584 | All | Oil & Gas | All | Glycol Dehy Reboiler Burner | All | Volatile Organic Compounds (VOC) | All | All
EOG Resources Inc - Midland Division | 39553 | EOG - Bull Run Compressor Station | Oil & Gas | O&G-Compressor Station | Lea | 32.1564 | -103.6044 | Synthetic Minor | Equipment | 1 | Reboiler-1 | Glycol Dehy Reboiler Burner | Active | dehydrator reboiler | TBD | TBD | TBD | [6 empty] | 2 | MM BTU/h | 2 | MM BTU/h | Allowable | Volatile Organic Compounds (VOC) | 0.057 | tons/y | Uncontrolled |  |  |  | Natural Gas | 8760 | 3-10-002-28 |  | 44068.4584 | All | Oil & Gas | All | Glycol Dehy Reboiler Burner | All | Volatile Organic Compounds (VOC) | All | All
Chevron USA Inc | 39560 | Chevron- Culebra Bluff Section 26 CS | Oil & Gas | O&G-Compressor Station | Eddy | 32.2779 | -104.0546 | Synthetic Minor | Equipment | 7 | DHY-1 | Glycol Dehy Still Vent/Flash Tank | Active | 60 MMSCFD TEG Dehydrator | NA | NA | NA | [6 empty] | 60 | MM SCF/d | 60 | MM SCF/d | Allowable | Volatile Organic Compounds (VOC) | 2.27 | lb/h | BTEX Condenser/Incinerator | Vapor Recovery Unit |  |  |  | 8760 | 3-10-002-27 | 40 CFR 63 Subpart HH | 44068.4625 | All | Oil & Gas | All | Glycol Dehy Still Vent/Flash Tank | All | Volatile Organic Compounds (VOC) | All | All
OXY USA Inc | 38981 | OXY - Red Tank 19 CGL | Oil & Gas | O&G-Compressor Station | Lea | 32.3614 | -103.6177 | Synthetic Minor | Equipment | 4 | Dehy-2 | Glycol Dehy Still Vent/Flash Tank | Active | Dehydrator 30 MMscf/day | TBD | TBD | TBD | [6 empty] | 30 | MM SCF/d | 30 | MM SCF/d | Allowable | Volatile Organic Compounds (VOC) | 8.26 | tons/y | Condenser |  |  |  |  | 8760 | 3-10-002-27 |  | 44068.4625 | All | Oil & Gas | All | Glycol Dehy Still Vent/Flash Tank | All | Volatile Organic Compounds (VOC) | All | All | 0
EOG Resources Inc - Midland Division | 39575 | EOG - Bandit Compressor Station | Oil & Gas | O&G-Compressor Station | Lea | 32.1753 | -103.6162 | Synthetic Minor | Equipment | 19 | Reboiler-1 | Glycol Dehy Reboiler Burner | Active | Dehy Reboiler 2.0 MM BTU/h | TBD |  | TBD | [6 empty] | 2 | MM BTU/h | 2 | MM BTU/h | Allowable | Volatile Organic Compounds (VOC) | 0.013 | lb/h |  |  |  |  | Natural Gas | 8760 | 3-10-003-02 |  | 44068.4584 | All | Oil & Gas | All | Glycol Dehy Reboiler Burner | All | Volatile Organic Compounds (VOC) | All | All
EOG Resources Inc - Midland Division | 39575 | EOG - Bandit Compressor Station | Oil & Gas | O&G-Compressor Station | Lea | 32.1753 | -103.6162 | Synthetic Minor | Equipment | 19 | Reboiler-1 | Glycol Dehy Reboiler Burner | Active | Dehy Reboiler 2.0 MM BTU/h | TBD |  | TBD | [6 empty] | 2 | MM BTU/h | 2 | MM BTU/h | Allowable | Volatile Organic Compounds (VOC) | 0.06 | tons/y |  |  |  |  | Natural Gas | 8760 | 3-10-003-02 |  | 44068.4584 | All | Oil & Gas | All | Glycol Dehy Reboiler Burner | All | Volatile Organic Compounds (VOC) | All | All
Enterprise Field Services, LLC | 1310 | Quinn Compressor Station | Oil & Gas | O&G-Compressor Station | San Juan | 36.8945 | -107.6886 | Notice of Intent | Equipment | 2 | GD-1 | Boiler | Active | Glycol Dehydrator | Glycol Reboiler |  |  |  |  | 1.8 | MM BTU/h | 1.8 | MM BTU/h |  |  | 1.8 | MM BTU/h | Allowable | Volatile Organic Compounds (VOC) | 4.4 | tons/y | Uncontrolled |  |  |  |  | 8760 | 3-10-002-28 |  | 44067.6609 | All | Oil & Gas | All | Boiler | All | Volatile Organic Compounds (VOC) | All | All
Enterprise Field Services, LLC | 1310 | Quinn Compressor Station | Oil & Gas | O&G-Compressor Station | San Juan | 36.8945 | -107.6886 | Notice of Intent | Equipment | 2 | GD-1 | Boiler | Active | Glycol Dehydrator | Glycol Reboiler |  |  |  |  | 1.8 | MM BTU/h | 1.8 | MM BTU/h |  |  | 1.8 | MM BTU/h | Allowable | Volatile Organic Compounds (VOC) | 1.7 | lb/h | Uncontrolled |  |  |  |  | 8760 | 3-10-002-28 |  | 44067.6609 | All | Oil & Gas | All | Boiler | All | Volatile Organic Compounds (VOC) | All | All

## TV.MS.SM-Portable Srcs_no GDR (hidden)
New Mexico Environment Department - Air Quality Bureau
[5 empty] | Equipment Report | [24 empty] | 4 | Total Number of Units
[30 empty] | 34.28 | Total VOC TPY
Report for Agency Interest: | All | [47 empty] | % Reduction
Report for Primary Facility Type: | Oil & Gas | [47 empty] | 0% | If the source has a control device (e.g., VRU, condenser, combustor)
Report for Alt/Historic Facility Type: | All | [47 empty] | 95% | If the source is uncontrolled and is not subject to 40 CFR 63, subpart HH, assume 95% control for an add-on control. However, the technical support memos in the docket assumed 77.5% control but this was not documented.
Report for County: | All | [47 empty] | 48% | If the source is "uncontrolled" and is subject to 40 CFR 63, subpart HH, assume the source is complying with the glycol recirculation requirement in HH. Assume the source achieves the difference between an add-on control (95%) and the control from optimizing the glycol recirculation rate (47%) from the tech support memos in the docket.
Report for Subject Item Type: | Dehydrators (including glycol dehy reboiler burner, glycol dehy still vent/flash tank & dryer)
Report for Quantity Type: | All | [47 empty] | 4 | Number of sources
Report for Pollutant: | Volatile Organic Compounds (VOC) | [47 empty] | 32.566 | Total VOC emission reductions (tpy).
Report for Sub-Program: | All | [47 empty] | 8.1415 | Average emission reductions per source (tpy).
Report Generated: | 2020-08-25 11:00 | [48 empty] | 42332 | 86240 | Total Annual Costs for all Sources
|  | Total Record count | 4 | [46 empty] | 1299.8833 | 2648.1607 | Average Cost Ton VOC Reduced
Owner Name | AI ID | Agency Interest Name | Agency Interest Type | Alt/History Agency Interest Type | County | Latitude | Longitude | Facility Classification | SI Category | SI ID | SI Designation | SI Type | SI Status | SI Description | Manufacturer | Model Number | Serial Number | Manufactured Date | Constructed Date | Normal Operating Rate | Units | Max Operating Rate | Units | Capacity | Units | Operational Capacity | Units | Quantity Type | Pollutant | Output Amount | Units | Primary Control Device | Secondary Control Device | Tertiary Control Device | Quaternary Control Device | Potential Fuel Type | Potential Operating Time (hours/year) | SCC Information | Sub-Program Information | [9 empty] | Emision Reduction to be Applied (tpy) | Annual Control Cost for a Combustor | Annual Control Cost for a Condenser
IACX Roswell LLC | 14 | IACX - Bitter Lake Compressor Station | Oil & Gas | O&G-Compressor Station | Chaves | 33.5531 | -104.3908 | Synthetic Minor | Equipment | 16 | BL-GDR-1a | Glycol Dehy Reboiler Burner | Active | Glycol Dehydration Reboiler | Flameco | SB24-12 | 0509-415 | 1980-01-01 11:00 | 1980-01-01 11:00 |  |  |  |  | 0 | tons | 0.75 | MM BTU/h | Actual | Volatile Organic Compounds (VOC) | 0.018 | tons/y |  |  |  |  | Natural Gas | 8760 | 3-10-003-02 |  | 44068.4584 | All | Oil & Gas | All | Glycol Dehy Reboiler Burner | All | Volatile Organic Compounds (VOC) | All | All
IACX Roswell LLC | 14 | IACX - Bitter Lake Compressor Station | Oil & Gas | O&G-Compressor Station | Chaves | 33.5531 | -104.3908 | Synthetic Minor | Equipment | 16 | BL-GDR-1a | Glycol Dehy Reboiler Burner | Active | Glycol Dehydration Reboiler | Flameco | SB24-12 | 0509-415 | 1980-01-01 11:00 | 1980-01-01 11:00 |  |  |  |  | 0 | tons | 0.75 | MM BTU/h | Allowable | Volatile Organic Compounds (VOC) | 0.04 | lb/h | Uncontrolled |  |  |  | Natural Gas | 8760 | 3-10-003-02 |  | 44068.4584 | All | Oil & Gas | All | Glycol Dehy Reboiler Burner | All | Volatile Organic Compounds (VOC) | All | All
IACX Roswell LLC | 14 | IACX - Bitter Lake Compressor Station | Oil & Gas | O&G-Compressor Station | Chaves | 33.5531 | -104.3908 | Synthetic Minor | Equipment | 16 | BL-GDR-1a | Glycol Dehy Reboiler Burner | Active | Glycol Dehydration Reboiler | Flameco | SB24-12 | 0509-415 | 1980-01-01 11:00 | 1980-01-01 11:00 |  |  |  |  | 0 | tons | 0.75 | MM BTU/h | Allowable | Volatile Organic Compounds (VOC) | 0.018 | tons/y | Uncontrolled |  |  |  | Natural Gas | 8760 | 3-10-003-02 |  | 44068.4584 | All | Oil & Gas | All | Glycol Dehy Reboiler Burner | All | Volatile Organic Compounds (VOC) | All | All
IACX Roswell LLC | 14 | IACX - Bitter Lake Compressor Station | Oil & Gas | O&G-Compressor Station | Chaves | 33.5531 | -104.3908 | Synthetic Minor | Equipment | 17 | BL-GDR-2b | Glycol Dehy Reboiler Burner | Active | Glycol Dehydrator Reboiler (backup) | Flameco | SB24-12 | 0411-688 | 1980-01-01 11:00 | 1980-01-01 11:00 |  |  |  |  | 0.75 | MM BTU/h | 0.75 | MM BTU/h | Allowable | Volatile Organic Compounds (VOC) | 0.018 | tons/y | Uncontrolled |  |  |  | Natural Gas | 8760 | 3-10-003-02 |  | 44068.4584 | All | Oil & Gas | All | Glycol Dehy Reboiler Burner | All | Volatile Organic Compounds (VOC) | All | All
IACX Roswell LLC | 14 | IACX - Bitter Lake Compressor Station | Oil & Gas | O&G-Compressor Station | Chaves | 33.5531 | -104.3908 | Synthetic Minor | Equipment | 17 | BL-GDR-2b | Glycol Dehy Reboiler Burner | Active | Glycol Dehydrator Reboiler (backup) | Flameco | SB24-12 | 0411-688 | 1980-01-01 11:00 | 1980-01-01 11:00 |  |  |  |  | 0.75 | MM BTU/h | 0.75 | MM BTU/h | Allowable | Volatile Organic Compounds (VOC) | 0.004 | lb/h | Uncontrolled |  |  |  | Natural Gas | 8760 | 3-10-003-02 |  | 44068.4584 | All | Oil & Gas | All | Glycol Dehy Reboiler Burner | All | Volatile Organic Compounds (VOC) | All | All
IACX Roswell LLC | 14 | IACX - Bitter Lake Compressor Station | Oil & Gas | O&G-Compressor Station | Chaves | 33.5531 | -104.3908 | Synthetic Minor | Equipment | 5 | BL-GDS-1 | Glycol Dehy Still Vent/Flash Tank | Active | Glycol Dehydrator Still Vent/Flash Tank | Latoka | N/A | Not Reported | 1980-01-01 11:06 | 1980-01-01 11:06 |  |  |  |  | 30 | MM SCF/d | 30 | MM SCF/d | Actual | Volatile Organic Compounds (VOC) | 24.9 | tons/y | [5 empty] | 8760 | 3-10-003-01 | 40 CFR 63 Subpart A / 40 CFR 63 Subpart HH / 40 CFR 64 CAM | 44068.4625 | All | Oil & Gas | All | Glycol Dehy Still Vent/Flash Tank | All | Volatile Organic Compounds (VOC) | All | All
IACX Roswell LLC | 18 | Red Bluff No2 Compressor Station | Oil & Gas | O&G-Compressor Station | Chaves | 33.6642 | -104.3842 | Synthetic Minor | Equipment | 3 | 3 | Glycol Dehy Reboiler Burner | Active | Glycol Dehydrator | Glycol Dehydrator |  |  |  | 1999-12-29 11:00 | 500000 | BTU/h | 500000 | BTU/h |  |  | 500000 | BTU/h | Allowable | Volatile Organic Compounds (VOC) | 6.86 | lb/h | Uncontrolled |  |  |  |  | 8760 | 3-10-002-28 |  | 44068.4584 | All | Oil & Gas | All | Glycol Dehy Reboiler Burner | All | Volatile Organic Compounds (VOC) | All | All
IACX Roswell LLC | 18 | Red Bluff No2 Compressor Station | Oil & Gas | O&G-Compressor Station | Chaves | 33.6642 | -104.3842 | Synthetic Minor | Equipment | 3 | 3 | Glycol Dehy Reboiler Burner | Active | Glycol Dehydrator | Glycol Dehydrator |  |  |  | 1999-12-29 11:00 | 500000 | BTU/h | 500000 | BTU/h |  |  | 500000 | BTU/h | Actual | Volatile Organic Compounds (VOC) | 51 | tons/y | Uncontrolled |  |  |  |  | 8760 | 3-10-002-28 |  | 44068.4584 | All | Oil & Gas | All | Glycol Dehy Reboiler Burner | All | Volatile Organic Compounds (VOC) | All | All
IACX Roswell LLC | 18 | Red Bluff No2 Compressor Station | Oil & Gas | O&G-Compressor Station | Chaves | 33.6642 | -104.3842 | Synthetic Minor | Equipment | 3 | 3 | Glycol Dehy Reboiler Burner | Active | Glycol Dehydrator | Glycol Dehydrator |  |  |  | 1999-12-29 11:00 | 500000 | BTU/h | 500000 | BTU/h |  |  | 500000 | BTU/h | Allowable | Volatile Organic Compounds (VOC) | 51 | tons/y | Uncontrolled |  |  |  |  | 8760 | 3-10-002-28 |  | 44068.4584 | All | Oil & Gas | All | Glycol Dehy Reboiler Burner | All | Volatile Organic Compounds (VOC) | All | All
IACX Roswell LLC | 19 | IACX - Red Bluff No3 Compressor Station | Oil & Gas | O&G-Compressor Station | Chaves | 33.7208 | -104.3869 | Major-Title V | Equipment | 11 | Rebl-1 | Glycol Dehy Reboiler Burner | Insignificant | Insignificant, Thermoflux Dehydrator reboiler | Thermoflux | N/A | 4140-02 | 1981-01-01 11:00 | 1981-01-01 11:00 | 1 | MM BTU/h | 1 | MM BTU/h | 1 | MM BTU/h | 1 | MM BTU/h | Actual | Volatile Organic Compounds (VOC) | 0.02 | tons/y |  |  |  |  | Natural Gas | 8760 | 3-10-002-28 | 40 CFR 63 Subpart HH | 44068.4584 | All | Oil & Gas | All | Glycol Dehy Reboiler Burner | All | Volatile Organic Compounds (VOC) | All | All
IACX Roswell LLC | 19 | IACX - Red Bluff No3 Compressor Station | Oil & Gas | O&G-Compressor Station | Chaves | 33.7208 | -104.3869 | Major-Title V | Equipment | 4 | Dehy-1 | Glycol Dehy Still Vent/Flash Tank | Active | Latoka Dehydrator Still Vent | Latoka | N/A | 4140-02 | 1981-01-01 11:06 | 1981-01-01 11:06 | 25 | MM SCF/d | 25 | MM SCF/d | 25 | MM SCF/d | 25 | MM SCF/d | Actual | Volatile Organic Compounds (VOC) | 19.54 | tons/y | [5 empty] | 8760 | 3-10-003-04 / 3-10-002-27 | 40 CFR 63 Subpart A / 40 CFR 63 Subpart HH | 44068.4625 | All | Oil & Gas | All | Glycol Dehy Still Vent/Flash Tank | All | Volatile Organic Compounds (VOC) | All | All
IACX Roswell LLC | 19 | IACX - Red Bluff No3 Compressor Station | Oil & Gas | O&G-Compressor Station | Chaves | 33.7208 | -104.3869 | Major-Title V | Equipment | 4 | Dehy-1 | Glycol Dehy Still Vent/Flash Tank | Active | Latoka Dehydrator Still Vent | Latoka | N/A | 4140-02 | 1981-01-01 11:06 | 1981-01-01 11:06 | 25 | MM SCF/d | 25 | MM SCF/d | 25 | MM SCF/d | 25 | MM SCF/d | Allowable | Volatile Organic Compounds (VOC) | 9.06 | lb/h | Condenser |  |  |  |  | 8760 | 3-10-003-04 / 3-10-002-27 | 40 CFR 63 Subpart A / 40 CFR 63 Subpart HH | 44068.4625 | All | Oil & Gas | All | Glycol Dehy Still Vent/Flash Tank | All | Volatile Organic Compounds (VOC) | All | All
IACX Roswell LLC | 19 | IACX - Red Bluff No3 Compressor Station | Oil & Gas | O&G-Compressor Station | Chaves | 33.7208 | -104.3869 | Major-Title V | Equipment | 4 | Dehy-1 | Glycol Dehy Still Vent/Flash Tank | Active | Latoka Dehydrator Still Vent | Latoka | N/A | 4140-02 | 1981-01-01 11:06 | 1981-01-01 11:06 | 25 | MM SCF/d | 25 | MM SCF/d | 25 | MM SCF/d | 25 | MM SCF/d | Allowable | Volatile Organic Compounds (VOC) | 39.7 | tons/y | Condenser |  |  |  |  | 8760 | 3-10-003-04 / 3-10-002-27 | 40 CFR 63 Subpart A / 40 CFR 63 Subpart HH | 44068.4625 | All | Oil & Gas | All | Glycol Dehy Still Vent/Flash Tank | All | Volatile Organic Compounds (VOC) | All | All
Lucid Artesia Company | 51 | Lucid Artesia - Buffalo Valley Compressor Station, GCP4-1907 | Oil & Gas | O&G-Compressor Station | Chaves | 33.0758 | -104.195 | Minor | Equipment | 3 | Dehy-1 | Glycol Dehy Reboiler Burner | Active | Glycol Dehydrator (10 MMscfd) | Glycol Dehydrator |  |  |  | 2008-05-23 11:00 | 10 | MM SCF/d | 10 | MM SCF/d |  |  | 10 | MM SCF/d | Allowable | Volatile Organic Compounds (VOC) | 2.7 | lb/h | Uncontrolled |  |  |  |  | 8760 | 3-10-003-02 |  | 44068.4584 | All | Oil & Gas | All | Glycol Dehy Reboiler Burner | All | Volatile Organic Compounds (VOC) | All | All
Lucid Artesia Company | 51 | Lucid Artesia - Buffalo Valley Compressor Station, GCP4-1907 | Oil & Gas | O&G-Compressor Station | Chaves | 33.0758 | -104.195 | Minor | Equipment | 3 | Dehy-1 | Glycol Dehy Reboiler Burner | Active | Glycol Dehydrator (10 MMscfd) | Glycol Dehydrator |  |  |  | 2008-05-23 11:00 | 10 | MM SCF/d | 10 | MM SCF/d |  |  | 10 | MM SCF/d | Allowable | Volatile Organic Compounds (VOC) | 11.8 | tons/y | Uncontrolled |  |  |  |  | 8760 | 3-10-003-02 |  | 44068.4584 | All | Oil & Gas | All | Glycol Dehy Reboiler Burner | All | Volatile Organic Compounds (VOC) | All | All
IACX Roswell LLC | 58 | IACX - Wright Compressor Station | Oil & Gas | O&G-Compressor Station | Chaves | 33.5775 | -104.1947 | Synthetic Minor | Equipment | 7 | RBL-1 | Glycol Dehy Reboiler Burner | Active | Glycol Dehy Reboiler Burner | Bryant | N/A | 4277-05 | 1981-01-01 11:00 | [5 empty] | 1000 | M BTU/h | 1000 | M BTU/h | Allowable | Volatile Organic Compounds (VOC) | 0.023 | tons/y | Uncontrolled |  |  |  | Natural Gas | 8760 | 3-10-002-28 | 40 CFR 60 Subpart HH | 44068.4584 | All | Oil & Gas | All | Glycol Dehy Reboiler Burner | All | Volatile Organic Compounds (VOC) | All | All
IACX Roswell LLC | 58 | IACX - Wright Compressor Station | Oil & Gas | O&G-Compressor Station | Chaves | 33.5775 | -104.1947 | Synthetic Minor | Equipment | 7 | RBL-1 | Glycol Dehy Reboiler Burner | Active | Glycol Dehy Reboiler Burner | Bryant | N/A | 4277-05 | 1981-01-01 11:00 | [5 empty] | 1000 | M BTU/h | 1000 | M BTU/h | Allowable | Volatile Organic Compounds (VOC) | 0.005 | lb/h | Uncontrolled |  |  |  | Natural Gas | 8760 | 3-10-002-28 | 40 CFR 60 Subpart HH | 44068.4584 | All | Oil & Gas | All | Glycol Dehy Reboiler Burner | All | Volatile Organic Compounds (VOC) | All | All
IACX Roswell LLC | 58 | IACX - Wright Compressor Station | Oil & Gas | O&G-Compressor Station | Chaves | 33.5775 | -104.1947 | Synthetic Minor | Equipment | 4 | DEHY | Glycol Dehy Still Vent/Flash Tank | Active | Glycol Dehydrator Still Vent | Glycol Dehydratordration Still Vent | N/A | N/A | 2001-05-15 11:06 | 2001-05-15 11:06 |  |  |  |  | 2.5 | MM SCF/d | 2.5 | MM SCF/d | Allowable | Volatile Organic Compounds (VOC) | 1.63 | lb/h | Uncontrolled |  |  |  | Natural Gas | 8760 | 3-10-003-04 | 40 CFR 60 Subpart HH / 40 CFR 63 Subpart A / 40 CFR 63 Subpart HH / Minor Source | 44068.4625 | All | Oil & Gas | All | Glycol Dehy Still Vent/Flash Tank | All | Volatile Organic Compounds (VOC) | All | All
IACX Roswell LLC | 58 | IACX - Wright Compressor Station | Oil & Gas | O&G-Compressor Station | Chaves | 33.5775 | -104.1947 | Synthetic Minor | Equipment | 4 | DEHY | Glycol Dehy Still Vent/Flash Tank | Active | Glycol Dehydrator Still Vent | Glycol Dehydratordration Still Vent | N/A | N/A | 2001-05-15 11:06 | 2001-05-15 11:06 |  |  |  |  | 2.5 | MM SCF/d | 2.5 | MM SCF/d | Allowable | Volatile Organic Compounds (VOC) | 7.12 | tons/y | Uncontrolled |  |  |  | Natural Gas | 8760 | 3-10-003-04 | 40 CFR 60 Subpart HH / 40 CFR 63 Subpart A / 40 CFR 63 Subpart HH / Minor Source | 44068.4625 | All | Oil & Gas | All | Glycol Dehy Still Vent/Flash Tank | All | Volatile Organic Compounds (VOC) | All | All
El Paso Energy Exploration and Production Company, LP | 98 | Van Bremmer Compressor | Oil & Gas | O&G-Compressor Station | Colfax | 36.7988 | -104.976 | Notice of Intent | Equipment | 3 | 3 | Glycol Dehy Reboiler Burner | Active | Glycol Dehydrator | Glycol Dehydrator |  |  | 2000-08-01 11:00 | 2000-08-01 11:00 | 0.13 | MM BTU/h | 0.13 | MM BTU/h |  |  | 0.13 | MM BTU/h | Allowable | Volatile Organic Compounds (VOC) | 7.3 | tons/y | Uncontrolled |  |  |  |  | 8760 | 3-10-003-01 |  | 44068.4584 | All | Oil & Gas | All | Glycol Dehy Reboiler Burner | All | Volatile Organic Compounds (VOC) | All | All
El Paso Energy Exploration and Production Company, LP | 98 | Van Bremmer Compressor | Oil & Gas | O&G-Compressor Station | Colfax | 36.7988 | -104.976 | Notice of Intent | Equipment | 8 | 002 (D-1) | Glycol Dehy Still Vent/Flash Tank | Active | Glycol Dehydrator Still Vent | Glycol Dehydrator | unknown | 111794 | 2000-08-01 11:06 | 2000-08-01 11:06 | 15 | MM SCF/d | 15 | MM SCF/d | 15 | MM SCF/d | 15 | MM SCF/d | Allowable | Volatile Organic Compounds (VOC) | 0.01 | tons/y | Uncontrolled |  |  |  |  | 8760 | 3-10-003-01 |  | 44068.4625 | All | Oil & Gas | All | Glycol Dehy Still Vent/Flash Tank | All | Volatile Organic Compounds (VOC) | All | All
El Paso Energy Exploration and Production Company, LP | 98 | Van Bremmer Compressor | Oil & Gas | O&G-Compressor Station | Colfax | 36.7988 | -104.976 | Notice of Intent | Equipment | 9 | 003 (D-2) | Glycol Dehy Still Vent/Flash Tank | Active | Glycol Dehydrator Still Vent | Glycol Dehydrator | unknown | 111710 | 2000-08-01 11:06 | 2000-08-01 11:06 | 15 | MM SCF/d | 15 | MM SCF/d | 15 | MM SCF/d | 15 | MM SCF/d | Allowable | Volatile Organic Compounds (VOC) | 0.01 | tons/y | Uncontrolled |  |  |  |  | 8760 | 3-10-003-01 |  | 44068.4625 | All | Oil & Gas | All | Glycol Dehy Still Vent/Flash Tank | All | Volatile Organic Compounds (VOC) | All | All
El Paso Energy Raton LLC | 99 | Castle Rock Compressor Station | Oil & Gas | O&G-Compressor Station | Colfax | 36.8599 | -105.0584 | Minor | Equipment | 11 | 002b | Glycol Dehy Still Vent/Flash Tank | Active | Dehydrator still vent #1(40 MMscfD) | Unknown |  | Unknown |  |  | 20 | MM SCF/d | 20 | MM SCF/d | 20 | MM SCF/d | 20 | MM SCF/d | Allowable | Volatile Organic Compounds (VOC) | 0.5 | tons/y | Uncontrolled |  |  |  |  | 0 | 3-10-002-27 |  | 44068.4625 | All | Oil & Gas | All | Glycol Dehy Still Vent/Flash Tank | All | Volatile Organic Compounds (VOC) | All | All
Frontier Field Services LLC | 191 | Durango Midstream - Empire Abo Gas Plant - CS | Oil & Gas | O&G-Gas Plant | Eddy | 32.7761 | -104.2597 | Major-Title V | Equipment | 63 | REB1 | Glycol Dehy Reboiler Burner | Active | Dehydrator Reboiler | Exterran | Not applicable | Not applicable | 2015-01-01 11:00 | 2015-01-01 11:00 | 1.5 | MM BTU/h | 1.5 | MM BTU/h | 1.5 | MM BTU/h | 1.5 | MM BTU/h | Actual | Volatile Organic Compounds (VOC) | 0.033 | tons/y |  |  |  |  | Natural Gas | 8760 | 3-10-002-28 | 40 CFR 63 Subpart HH | 44068.4584 | All | Oil & Gas | All | Glycol Dehy Reboiler Burner | All | Volatile Organic Compounds (VOC) | All | All
OXY USA WTP Limited Partnership | 197 | OXY - Indian Basin Gas Plant | Oil & Gas | O&G-Gas Plant | Eddy | 32.4639 | -104.5741 | Major-Title V | Equipment | 21 | ES-40 | Glycol Dehy Still Vent/Flash Tank | Active | Glycol Dehydrator Regenerator Vent | McIver and Smith Fab. | not applicable | not applicable |  |  | 260 | MM SCF/d | 260 | MM SCF/d | 260 | MM SCF/d | 260 | MM SCF/d | Allowable | Volatile Organic Compounds (VOC) | 13.1 | tons/y | Vapor Recovery Unit |  |  |  | Natural Gas | 8760 | 3-10-888-11 | 40 CFR 60 Subpart A / 40 CFR 60 Subpart KKK | 44068.4625 | All | Oil & Gas | All | Glycol Dehy Still Vent/Flash Tank | All | Volatile Organic Compounds (VOC) | All | All
OXY USA WTP Limited Partnership | 197 | OXY - Indian Basin Gas Plant | Oil & Gas | O&G-Gas Plant | Eddy | 32.4639 | -104.5741 | Major-Title V | Equipment | 21 | ES-40 | Glycol Dehy Still Vent/Flash Tank | Active | Glycol Dehydrator Regenerator Vent | McIver and Smith Fab. | not applicable | not applicable |  |  | 260 | MM SCF/d | 260 | MM SCF/d | 260 | MM SCF/d | 260 | MM SCF/d | Actual | Volatile Organic Compounds (VOC) | 8.12 | tons/y |  |  |  |  | Natural Gas | 8760 | 3-10-888-11 | 40 CFR 60 Subpart A / 40 CFR 60 Subpart KKK | 44068.4625 | All | Oil & Gas | All | Glycol Dehy Still Vent/Flash Tank | All | Volatile Organic Compounds (VOC) | All | All
OXY USA WTP Limited Partnership | 197 | OXY - Indian Basin Gas Plant | Oil & Gas | O&G-Gas Plant | Eddy | 32.4639 | -104.5741 | Major-Title V | Equipment | 3 | ES-03 | Glycol Dehy Reboiler Burner | Active | Glycol Regenerator Reboiler | Mclver & Smith Fab. | Type 30Z burner | N7703 | 2003-09-03 11:00 | 2003-09-03 11:00 | 2 | MM BTU/h | 2 | MM BTU/h | 2 | MM BTU/h | 2 | MM BTU/h | Potential | Volatile Organic Compounds (VOC) | 0.05 | tons/y |  |  |  |  | Natural Gas | 8760 | 1-02-006-02 |  | 44068.4584 | All | Oil & Gas | All | Glycol Dehy Reboiler Burner | All | Volatile Organic Compounds (VOC) | All | All
OXY USA WTP Limited Partnership | 197 | OXY - Indian Basin Gas Plant | Oil & Gas | O&G-Gas Plant | Eddy | 32.4639 | -104.5741 | Major-Title V | Equipment | 3 | ES-03 | Glycol Dehy Reboiler Burner | Active | Glycol Regenerator Reboiler | Mclver & Smith Fab. | Type 30Z burner | N7703 | 2003-09-03 11:00 | 2003-09-03 11:00 | 2 | MM BTU/h | 2 | MM BTU/h | 2 | MM BTU/h | 2 | MM BTU/h | Actual | Volatile Organic Compounds (VOC) | 0.04 | tons/y |  |  |  |  | Natural Gas | 8760 | 1-02-006-02 |  | 44068.4584 | All | Oil & Gas | All | Glycol Dehy Reboiler Burner | All | Volatile Organic Compounds (VOC) | All | All
OXY USA WTP Limited Partnership | 197 | OXY - Indian Basin Gas Plant | Oil & Gas | O&G-Gas Plant | Eddy | 32.4639 | -104.5741 | Major-Title V | Equipment | 21 | ES-40 | Glycol Dehy Still Vent/Flash Tank | Active | Glycol Dehydrator Regenerator Vent | McIver and Smith Fab. | not applicable | not applicable |  |  | 260 | MM SCF/d | 260 | MM SCF/d | 260 | MM SCF/d | 260 | MM SCF/d | Allowable | Volatile Organic Compounds (VOC) | 3 | lb/h | Vapor Recovery Unit |  |  |  | Natural Gas | 8760 | 3-10-888-11 | 40 CFR 60 Subpart A / 40 CFR 60 Subpart KKK | 44068.4625 | All | Oil & Gas | All | Glycol Dehy Still Vent/Flash Tank | All | Volatile Organic Compounds (VOC) | All | All
Transwestern Pipeline Company, LLC | 204 | Atoka No2 Compressor Station | Oil & Gas | O&G-Compressor Station | Eddy | 32.8629 | -104.0371 | Synthetic Minor | Equipment | 9 | 9 | Glycol Dehy Reboiler Burner | Removed | Removed-Glycol Dehydrator | Glycol Dehydrator | Unknown | Unknown |  |  | 1 | MM BTU/h | 1 | MM BTU/h |  |  | 1 | MM BTU/h | Allowable | Volatile Organic Compounds (VOC) | 9.99 | tons/y | Uncontrolled |  |  |  |  | 0 | 3-10-002-28 |  | 44068.4584 | All | Oil & Gas | All | Glycol Dehy Reboiler Burner | All | Volatile Organic Compounds (VOC) | All | All
Lucid Artesia Company | 211 | Lucid Artesia - Dagger Draw Gas Plant | Oil & Gas | O&G-Gas Plant | Eddy | 32.7147 | -104.4459 | Major-Title V | Equipment | 31 | GDS-2 | Glycol Dehy Still Vent/Flash Tank | Active | Glycol Dehydrator Still Vent /Flash Tank | Rama | N/A | 2138 | 1999-05-21 11:06 | 1999-05-21 11:06 | 40 | MM SCF/d | 40 | MM SCF/d | 6.5 | gal/min | 5 | gal/min | Allowable | Volatile Organic Compounds (VOC) | 5.7 | tons/y | Condenser |  |  |  | Natural Gas | 8760 | 3-10-002-27 | 40 CFR 63 Subpart HH / 40 CFR 64 CAM | 44068.4625 | All | Oil & Gas | All | Glycol Dehy Still Vent/Flash Tank | All | Volatile Organic Compounds (VOC) | All | All
Lucid Artesia Company | 211 | Lucid Artesia - Dagger Draw Gas Plant | Oil & Gas | O&G-Gas Plant | Eddy | 32.7147 | -104.4459 | Major-Title V | Equipment | 31 | GDS-2 | Glycol Dehy Still Vent/Flash Tank | Active | Glycol Dehydrator Still Vent /Flash Tank | Rama | N/A | 2138 | 1999-05-21 11:06 | 1999-05-21 11:06 | 40 | MM SCF/d | 40 | MM SCF/d | 6.5 | gal/min | 5 | gal/min | Actual | Volatile Organic Compounds (VOC) | 0.9 | tons/y |  |  |  |  | Natural Gas | 8760 | 3-10-002-27 | 40 CFR 63 Subpart HH / 40 CFR 64 CAM | 44068.4625 | All | Oil & Gas | All | Glycol Dehy Still Vent/Flash Tank | All | Volatile Organic Compounds (VOC) | All | All
Lucid Artesia Company | 211 | Lucid Artesia - Dagger Draw Gas Plant | Oil & Gas | O&G-Gas Plant | Eddy | 32.7147 | -104.4459 | Major-Title V | Equipment | 9 | GDS-1-Reg | Glycol Dehy Still Vent/Flash Tank | Removed | remove - Regen Gas Glycol Dehydrator Still/Flash Tank | TBD | TBD | TBD |  |  | 6 | MM SCF/d |  |  |  |  | 1 | gal/min | Allowable | Volatile Organic Compounds (VOC) | 0.3 | lb/h | Condenser |  |  |  |  | 8760 | 3-10-002-27 | 40 CFR 63 Subpart HH | 44068.4625 | All | Oil & Gas | All | Glycol Dehy Still Vent/Flash Tank | All | Volatile Organic Compounds (VOC) | All | All
Lucid Artesia Company | 211 | Lucid Artesia - Dagger Draw Gas Plant | Oil & Gas | O&G-Gas Plant | Eddy | 32.7147 | -104.4459 | Major-Title V | Equipment | 9 | GDS-1-Reg | Glycol Dehy Still Vent/Flash Tank | Removed | remove - Regen Gas Glycol Dehydrator Still/Flash Tank | TBD | TBD | TBD |  |  | 6 | MM SCF/d |  |  |  |  | 1 | gal/min | Allowable | Volatile Organic Compounds (VOC) | 1.2 | tons/y | Condenser |  |  |  |  | 8760 | 3-10-002-27 | 40 CFR 63 Subpart HH | 44068.4625 | All | Oil & Gas | All | Glycol Dehy Still Vent/Flash Tank | All | Volatile Organic Compounds (VOC) | All | All
Lucid Artesia Company | 211 | Lucid Artesia - Dagger Draw Gas Plant | Oil & Gas | O&G-Gas Plant | Eddy | 32.7147 | -104.4459 | Major-Title V | Equipment | 31 | GDS-2 | Glycol Dehy Still Vent/Flash Tank | Active | Glycol Dehydrator Still Vent /Flash Tank | Rama | N/A | 2138 | 1999-05-21 11:06 | 1999-05-21 11:06 | 40 | MM SCF/d | 40 | MM SCF/d | 6.5 | gal/min | 5 | gal/min | Allowable | Volatile Organic Compounds (VOC) | 1.3 | lb/h | Condenser |  |  |  | Natural Gas | 8760 | 3-10-002-27 | 40 CFR 63 Subpart HH / 40 CFR 64 CAM | 44068.4625 | All | Oil & Gas | All | Glycol Dehy Still Vent/Flash Tank | All | Volatile Organic Compounds (VOC) | All | All
EOG Resources Inc - Midland Division | 214 | EOG - Sand Tank Compressor Site | Oil & Gas | O&G-Compressor Station | Eddy | 32.7697 | -104.004 | Minor | Equipment | 6 | 7 | Glycol Dehy Still Vent/Flash Tank | Active | Glycol Dehydrator Still Vent | Sivalls | Unknown | TBD | [6 empty] | 10 | MM SCF/d | 10 | MM SCF/d | Allowable | Volatile Organic Compounds (VOC) | 8.5 | tons/y | [5 empty] | 8760 | 3-10-003-01 |  | 44068.4625 | All | Oil & Gas | All | Glycol Dehy Still Vent/Flash Tank | All | Volatile Organic Compounds (VOC) | All | All
EOG Resources Inc - Midland Division | 214 | EOG - Sand Tank Compressor Site | Oil & Gas | O&G-Compressor Station | Eddy | 32.7697 | -104.004 | Minor | Equipment | 6 | 7 | Glycol Dehy Still Vent/Flash Tank | Active | Glycol Dehydrator Still Vent | Sivalls | Unknown | TBD | [6 empty] | 10 | MM SCF/d | 10 | MM SCF/d | Allowable | Volatile Organic Compounds (VOC) | 2 | lb/h | [5 empty] | 8760 | 3-10-003-01 |  | 44068.4625 | All | Oil & Gas | All | Glycol Dehy Still Vent/Flash Tank | All | Volatile Organic Compounds (VOC) | All | All
Enterprise Field Services, LLC | 218 | Enterprise - South Carlsbad Compressor Station | Oil & Gas | O&G-Compressor Station | Eddy | 32.3154 | -104.1365 | Major-Title V | Equipment | 3 | 3b | Glycol Dehy Reboiler Burner | Active | TEG Glycol Dehydrator Reboiler | Gas Tech | Not Reported | Not Reported | 1999-01-01 11:00 | 1999-04-20 11:00 | 3 | MM BTU/h | 200 | MM SCF/d | 200 | MM SCF/d | 3 | MM BTU/h | Allowable | Volatile Organic Compounds (VOC) | 3.9 | lb/h | BTEX Condenser/Incinerator |  |  |  | Natural Gas | 8760 | 3-10-002-28 | 40 CFR 63 Subpart A / 40 CFR 63 Subpart HH / 40 CFR 64 CAM | 44068.4584 | All | Oil & Gas | All | Glycol Dehy Reboiler Burner | All | Volatile Organic Compounds (VOC) | All | All
Enterprise Field Services, LLC | 218 | Enterprise - South Carlsbad Compressor Station | Oil & Gas | O&G-Compressor Station | Eddy | 32.3154 | -104.1365 | Major-Title V | Equipment | 3 | 3b | Glycol Dehy Reboiler Burner | Active | TEG Glycol Dehydrator Reboiler | Gas Tech | Not Reported | Not Reported | 1999-01-01 11:00 | 1999-04-20 11:00 | 3 | MM BTU/h | 200 | MM SCF/d | 200 | MM SCF/d | 3 | MM BTU/h | Allowable | Volatile Organic Compounds (VOC) | 16.9 | tons/y | BTEX Condenser/Incinerator |  |  |  | Natural Gas | 8760 | 3-10-002-28 | 40 CFR 63 Subpart A / 40 CFR 63 Subpart HH / 40 CFR 64 CAM | 44068.4584 | All | Oil & Gas | All | Glycol Dehy Reboiler Burner | All | Volatile Organic Compounds (VOC) | All | All
El Paso Natural Gas Company, L.L.C. | 220 | Washington Ranch Storage Facility | Oil & Gas | O&G-Compressor Station | Eddy | 32.0813 | -104.4842 | Major-Title V | Equipment | 11 | 003a | Glycol Dehy Reboiler Burner | Active | Glycol Dehydrator Reboiler | Lakota Engineering Systems | Not Applicable | 4150-02 | 1982-06-01 11:00 | 1982-06-01 11:00 | 250 | MM SCF/d | 250 | MM SCF/d | 22 | gal/min | 3 | MM BTU/h | Actual | Volatile Organic Compounds (VOC) | 0.013 | tons/y |  |  |  |  | Natural Gas | 8760 | 3-10-003-02 | 40 CFR 63 Subpart A / 40 CFR 63 Subpart DDDDD | 44068.4584 | All | Oil & Gas | All | Glycol Dehy Reboiler Burner | All | Volatile Organic Compounds (VOC) | All | All
DCP Operating Company LP | 227 | DCP - Pecos Diamond Gas Plant | Oil & Gas | O&G-Gas Plant | Eddy | 32.7704 | -104.2692 | Minor | Equipment | 12 | 8 | Glycol Dehy Still Vent/Flash Tank | Active | Glycol Dehydrator Regenerator Condenser Vent & Flash tank | Not applicable | Not applicable | Not applicable | 2006-01-01 11:06 |  | 40 | MM SCF/d | 40 | MM SCF/d | 40 | MM SCF/d | 4.53 | gal/min | Allowable | Volatile Organic Compounds (VOC) | 30.4 | tons/y | Condenser |  |  |  |  | 8760 | 3-10-003-01 | 40 CFR 63 Subpart A / 40 CFR 63 Subpart HH / 40 CFR 64 CAM | 44068.4625 | All | Oil & Gas | All | Glycol Dehy Still Vent/Flash Tank | All | Volatile Organic Compounds (VOC) | All | All
DCP Operating Company LP | 227 | DCP - Pecos Diamond Gas Plant | Oil & Gas | O&G-Gas Plant | Eddy | 32.7704 | -104.2692 | Minor | Equipment | 12 | 8 | Glycol Dehy Still Vent/Flash Tank | Active | Glycol Dehydrator Regenerator Condenser Vent & Flash tank | Not applicable | Not applicable | Not applicable | 2006-01-01 11:06 |  | 40 | MM SCF/d | 40 | MM SCF/d | 40 | MM SCF/d | 4.53 | gal/min | Allowable | Volatile Organic Compounds (VOC) | 6.9 | lb/h | Condenser |  |  |  |  | 8760 | 3-10-003-01 | 40 CFR 63 Subpart A / 40 CFR 63 Subpart HH / 40 CFR 64 CAM | 44068.4625 | All | Oil & Gas | All | Glycol Dehy Still Vent/Flash Tank | All | Volatile Organic Compounds (VOC) | All | All
DCP Operating Company LP | 237 | DCP - South Carlsbad Compressor Station | Oil & Gas | O&G-Compressor Station | Eddy | 32.3184 | -104.2193 | Minor | Equipment | 5 | 002s | Glycol Dehy Still Vent/Flash Tank | Active | Sivalls TEG Dehydrator Still Vent 30 MM scf/d | Smith |  |  |  | 1973-01-01 11:06 | 30 | MM SCF/d | 30 | MM SCF/d | 3 | gal/min |  |  | Allowable | Volatile Organic Compounds (VOC) | 5.3 | tons/y | Condenser |  |  |  | Natural Gas | 8760 | 3-10-003-01 |  | 44068.4625 | All | Oil & Gas | All | Glycol Dehy Still Vent/Flash Tank | All | Volatile Organic Compounds (VOC) | All | All
DCP Operating Company LP | 237 | DCP - South Carlsbad Compressor Station | Oil & Gas | O&G-Compressor Station | Eddy | 32.3184 | -104.2193 | Minor | Equipment | 4 | 003b | Glycol Dehy Still Vent/Flash Tank | Retired | Sivalls TEG Dehydrator Still Vent 0.5 MM scf/d |  |  |  |  | 2000-04-10 11:06 | 0.5 | MM SCF/d | 0.5 | MM SCF/d |  |  |  |  | Allowable | Volatile Organic Compounds (VOC) | 3.7 | lb/h | Uncontrolled |  |  |  |  | 8760 | 3-10-003-01 |  | 44068.4625 | All | Oil & Gas | All | Glycol Dehy Still Vent/Flash Tank | All | Volatile Organic Compounds (VOC) | All | All
DCP Operating Company LP | 237 | DCP - South Carlsbad Compressor Station | Oil & Gas | O&G-Compressor Station | Eddy | 32.3184 | -104.2193 | Minor | Equipment | 4 | 003b | Glycol Dehy Still Vent/Flash Tank | Retired | Sivalls TEG Dehydrator Still Vent 0.5 MM scf/d |  |  |  |  | 2000-04-10 11:06 | 0.5 | MM SCF/d | 0.5 | MM SCF/d |  |  |  |  | Allowable | Volatile Organic Compounds (VOC) | 16.1 | tons/y | Uncontrolled |  |  |  |  | 8760 | 3-10-003-01 |  | 44068.4625 | All | Oil & Gas | All | Glycol Dehy Still Vent/Flash Tank | All | Volatile Organic Compounds (VOC) | All | All
DCP Operating Company LP | 237 | DCP - South Carlsbad Compressor Station | Oil & Gas | O&G-Compressor Station | Eddy | 32.3184 | -104.2193 | Minor | Equipment | 5 | 002s | Glycol Dehy Still Vent/Flash Tank | Active | Sivalls TEG Dehydrator Still Vent 30 MM scf/d | Smith |  |  |  | 1973-01-01 11:06 | 30 | MM SCF/d | 30 | MM SCF/d | 3 | gal/min |  |  | Allowable | Volatile Organic Compounds (VOC) | 1.2 | lb/h | Condenser |  |  |  | Natural Gas | 8760 | 3-10-003-01 |  | 44068.4625 | All | Oil & Gas | All | Glycol Dehy Still Vent/Flash Tank | All | Volatile Organic Compounds (VOC) | All | All
DCP Operating Company LP | 266 | Magnum Compressor Station | Oil & Gas | O&G-Compressor Station | Eddy | 32.5854 | -104.0774 | Synthetic Minor | Equipment | 6 | Dehy-2 | Glycol Dehy Reboiler Burner | Removed | Dehydrator flash - Removed | Dehydration Unit | EAL175152 | H-201 |  |  | 3.5 | gal/min | 0.5 | MM BTU/h | 30 | MM SCFD/d | 30 | MM SCFD/d | Allowable | Volatile Organic Compounds (VOC) | 26.1 | tons/y | Condenser |  |  |  | Natural Gas | 8760 | 3-10-003-02 | 40 CFR 63 Subpart ZZZZ | 44068.4584 | All | Oil & Gas | All | Glycol Dehy Reboiler Burner | All | Volatile Organic Compounds (VOC) | All | All
DCP Operating Company LP | 266 | Magnum Compressor Station | Oil & Gas | O&G-Compressor Station | Eddy | 32.5854 | -104.0774 | Synthetic Minor | Equipment | 6 | Dehy-2 | Glycol Dehy Reboiler Burner | Removed | Dehydrator flash - Removed | Dehydration Unit | EAL175152 | H-201 |  |  | 3.5 | gal/min | 0.5 | MM BTU/h | 30 | MM SCFD/d | 30 | MM SCFD/d | Allowable | Volatile Organic Compounds (VOC) | 6 | lb/h | Condenser |  |  |  | Natural Gas | 8760 | 3-10-003-02 | 40 CFR 63 Subpart ZZZZ | 44068.4584 | All | Oil & Gas | All | Glycol Dehy Reboiler Burner | All | Volatile Organic Compounds (VOC) | All | All
DCP Operating Company LP | 268 | East Carlsbad Gas Plant | Oil & Gas | O&G-Gas Plant | Eddy | 32.3171 | -104.0762 | Synthetic Minor | Equipment | 32 | 9 | Glycol Dehy Still Vent/Flash Tank | Active | Surface Equipment , Glycol Dehydrator | Surface Equipment | Not applicable | 397004 | 1990-01-01 11:06 | 1990-01-01 11:06 | 50 | MM SCF/d | 50 | MM SCF/d | 50 | MM SCF/d | 50 | MM SCF/d | Allowable | Volatile Organic Compounds (VOC) | 0.62 | tons/y |  |  |  |  | Natural Gas | 8760 | 3-10-003-01 | 40 CFR 63 Subpart A / 40 CFR 63 Subpart HH | 44068.4625 | All | Oil & Gas | All | Glycol Dehy Still Vent/Flash Tank | All | Volatile Organic Compounds (VOC) | All | All
DCP Operating Company LP | 268 | East Carlsbad Gas Plant | Oil & Gas | O&G-Gas Plant | Eddy | 32.3171 | -104.0762 | Synthetic Minor | Equipment | 32 | 9 | Glycol Dehy Still Vent/Flash Tank | Active | Surface Equipment , Glycol Dehydrator | Surface Equipment | Not applicable | 397004 | 1990-01-01 11:06 | 1990-01-01 11:06 | 50 | MM SCF/d | 50 | MM SCF/d | 50 | MM SCF/d | 50 | MM SCF/d | Allowable | Volatile Organic Compounds (VOC) | 0.15 | lb/h |  |  |  |  | Natural Gas | 8760 | 3-10-003-01 | 40 CFR 63 Subpart A / 40 CFR 63 Subpart HH | 44068.4625 | All | Oil & Gas | All | Glycol Dehy Still Vent/Flash Tank | All | Volatile Organic Compounds (VOC) | All | All
DCP Operating Company LP | 314 | Pure Gold 28 Compressor Station | Oil & Gas | O&G-Compressor Station | Eddy | 32.2809 | -103.7898 | Synthetic Minor | Equipment | 3 | 3 | Glycol Dehy Reboiler Burner | Closed | (closed) | Glycol Dehydrator |  |  | 1993-09-10 11:00 | 1993-09-10 11:00 | 0.5 | MM BTU/h | 0.5 | MM BTU/h |  |  | 0.5 | MM BTU/h | Allowable | Volatile Organic Compounds (VOC) | 12.6 | tons/y | Condenser | Mist Eliminator |  |  |  | 8760 | 3-10-002-28 |  | 44068.4584 | All | Oil & Gas | All | Glycol Dehy Reboiler Burner | All | Volatile Organic Compounds (VOC) | All | All
DCP Operating Company LP | 314 | Pure Gold 28 Compressor Station | Oil & Gas | O&G-Compressor Station | Eddy | 32.2809 | -103.7898 | Synthetic Minor | Equipment | 11 | 003b | Glycol Dehy Still Vent/Flash Tank | Active | Dehy Vent | Smtih Industries | [8 empty] | 15 | MM SCF/d |  |  | Allowable | Volatile Organic Compounds (VOC) | 12.6 | tons/y | Condenser |  |  |  |  | 8760 | 3-10-003-01 |  | 44068.4625 | All | Oil & Gas | All | Glycol Dehy Still Vent/Flash Tank | All | Volatile Organic Compounds (VOC) | All | All
DCP Operating Company LP | 314 | Pure Gold 28 Compressor Station | Oil & Gas | O&G-Compressor Station | Eddy | 32.2809 | -103.7898 | Synthetic Minor | Equipment | 11 | 003b | Glycol Dehy Still Vent/Flash Tank | Active | Dehy Vent | Smtih Industries | [8 empty] | 15 | MM SCF/d |  |  | Allowable | Volatile Organic Compounds (VOC) | 2.88 | lb/h | Condenser |  |  |  |  | 8760 | 3-10-003-01 |  | 44068.4625 | All | Oil & Gas | All | Glycol Dehy Still Vent/Flash Tank | All | Volatile Organic Compounds (VOC) | All | All
OXY USA WTP Limited Partnership | 354 | Old Ranch Canyon Compressor Station | Oil & Gas | O&G-Compressor Station | Eddy | 32.4111 | -104.5321 | Minor | Equipment | 3 | 3 | Glycol Dehy Reboiler Burner | Active | Glycol Dehydrator Flare | Glycol Dehydrator Still Vent& FLARE |  |  | 1999-07-28 11:00 | 1999-07-28 11:00 | 50 | MM SCFD | 50 | MM SCFD |  |  | 50 | MM SCFD | Allowable | Volatile Organic Compounds (VOC) | 2.79 | tons/y | Flare |  |  |  |  | 1720 | 3-10-002-05 / 3-10-003-01 |  | 44068.4584 | All | Oil & Gas | All | Glycol Dehy Reboiler Burner | All | Volatile Organic Compounds (VOC) | All | All
OXY USA WTP Limited Partnership | 355 | Roaring Springs Compressor Station | Oil & Gas | O&G-Compressor Station | Eddy | 32.4762 | -104.5765 | Notice of Intent | Equipment | 10 | 5 | Glycol Dehy Still Vent/Flash Tank | Active | Glycol Dehydrator | NA | NA | NA | [10 empty] | Allowable | Volatile Organic Compounds (VOC) | 1.4 | lb/h | Uncontrolled |  |  |  |  | 8760 | 3-10-002-27 |  | 44068.4625 | All | Oil & Gas | All | Glycol Dehy Still Vent/Flash Tank | All | Volatile Organic Compounds (VOC) | All | All
OXY USA WTP Limited Partnership | 355 | Roaring Springs Compressor Station | Oil & Gas | O&G-Compressor Station | Eddy | 32.4762 | -104.5765 | Notice of Intent | Equipment | 10 | 5 | Glycol Dehy Still Vent/Flash Tank | Active | Glycol Dehydrator | NA | NA | NA | [10 empty] | Allowable | Volatile Organic Compounds (VOC) | 6.1 | tons/y | Uncontrolled |  |  |  |  | 8760 | 3-10-002-27 |  | 44068.4625 | All | Oil & Gas | All | Glycol Dehy Still Vent/Flash Tank | All | Volatile Organic Compounds (VOC) | All | All
OXY USA WTP Limited Partnership | 356 | Oxy - MOC Central Tank Battery | Oil & Gas | O&G-Tank Battery/Bulk Fuel Storage | Eddy | 32.5085 | -104.5624 | Notice of Intent | Equipment | 4 | 004R | Glycol Dehy Reboiler Burner | Removed | Dehydrator & Heater Treat | Dehydrator & Heater TREAT |  |  |  | 1995-05-19 11:00 | 0 | degrees F | 0 | degrees F |  |  |  | degrees F | Actual | Volatile Organic Compounds (VOC) | 14.69 | tons/y | Condenser |  |  |  |  | 8760 | 3-10-004-04 |  | 44068.4584 | All | Oil & Gas | All | Glycol Dehy Reboiler Burner | All | Volatile Organic Compounds (VOC) | All | All
Apache Corporation - Central Region Production Office | 368 | Bogle Flats No11 Compressor Station | Oil & Gas | O&G-Compressor Station | Eddy | 32.4177 | -104.6193 | Minor | Equipment | 2 | 2 | Glycol Dehy Reboiler Burner | Removed | Dehydrator Reb(Removed) | Dehydrator REB |  |  | 1999-05-26 11:00 | 1999-05-26 11:00 | 0.13 | MM BTU/h | 0.13 | MM BTU/h |  |  | 0.13 | MM BTU/h | Allowable | Volatile Organic Compounds (VOC) | 0.52 | lb/h | Uncontrolled |  |  |  |  | 0 | 3-10-003-02 |  | 44068.4584 | All | Oil & Gas | All | Glycol Dehy Reboiler Burner | All | Volatile Organic Compounds (VOC) | All | All
Apache Corporation - Central Region Production Office | 368 | Bogle Flats No11 Compressor Station | Oil & Gas | O&G-Compressor Station | Eddy | 32.4177 | -104.6193 | Minor | Equipment | 3 | 3 | Glycol Dehy Still Vent/Flash Tank | Removed | Dehydrator Still Vent(Removed) | Dehydrator Still Vent |  |  | 1999-05-26 11:06 | 1999-05-26 11:06 | 0 | degrees F | 0 | degrees F |  |  |  | degrees F | Allowable | Volatile Organic Compounds (VOC) | 0.52 | lb/h | Uncontrolled |  |  |  |  | 8760 | 3-10-003-01 |  | 44068.4625 | All | Oil & Gas | All | Glycol Dehy Still Vent/Flash Tank | All | Volatile Organic Compounds (VOC) | All | All
| 378 | Frontier - Skelly Compressor Station | Oil & Gas | O&G-Compressor Station | Eddy | 32.8297 | -103.8608 | Minor | Equipment | 15 | V1/F1 | Glycol Dehy Still Vent/Flash Tank | Active | TEG Dehydrator | [5 empty] | 40 | MM SCF/d | 40 | MM SCF/d |  |  |  |  | Allowable | Volatile Organic Compounds (VOC) | 0.01 | lb/h | Venturi Scrubber | Condenser |  |  |  | 8760 | 3-10-002-28 | 40 CFR 63 Subpart A / 40 CFR 63 Subpart HH | 44068.4625 | All | Oil & Gas | All | Glycol Dehy Still Vent/Flash Tank | All | Volatile Organic Compounds (VOC) | All | All
| 378 | Frontier - Skelly Compressor Station | Oil & Gas | O&G-Compressor Station | Eddy | 32.8297 | -103.8608 | Minor | Equipment | 15 | V1/F1 | Glycol Dehy Still Vent/Flash Tank | Active | TEG Dehydrator | [5 empty] | 40 | MM SCF/d | 40 | MM SCF/d |  |  |  |  | Allowable | Volatile Organic Compounds (VOC) | 0.05 | tons/y | Venturi Scrubber | Condenser |  |  |  | 8760 | 3-10-002-28 | 40 CFR 63 Subpart A / 40 CFR 63 Subpart HH | 44068.4625 | All | Oil & Gas | All | Glycol Dehy Still Vent/Flash Tank | All | Volatile Organic Compounds (VOC) | All | All
Kerr-McGee Oil & Gas Onshore LLC - subsidiary of Anadarko | 398 | Bright Federal No4 | Oil & Gas | O&G-Compressor Station | Eddy | 32.4619 | -104.6085 | Notice of Intent | Equipment | 2 | 2 | Glycol Dehy Reboiler Burner | Active | Glycol Dehydrator | Glycol Dehydrator |  |  |  | 1997-03-04 11:00 | 250 | M BTU/h | 250 | M BTU/h |  |  | 250 | M BTU/h | Allowable | Volatile Organic Compounds (VOC) | 20.2 | tons/y | Uncontrolled |  |  |  |  | 8760 | 3-10-888-11 |  | 44068.4584 | All | Oil & Gas | All | Glycol Dehy Reboiler Burner | All | Volatile Organic Compounds (VOC) | All | All
Kerr-McGee Oil & Gas Onshore LLC - subsidiary of Anadarko | 398 | Bright Federal No4 | Oil & Gas | O&G-Compressor Station | Eddy | 32.4619 | -104.6085 | Notice of Intent | Equipment | 2 | 2 | Glycol Dehy Reboiler Burner | Active | Glycol Dehydrator | Glycol Dehydrator |  |  |  | 1997-03-04 11:00 | 250 | M BTU/h | 250 | M BTU/h |  |  | 250 | M BTU/h | Allowable | Volatile Organic Compounds (VOC) | 4.61 | lb/h | Uncontrolled |  |  |  |  | 8760 | 3-10-888-11 |  | 44068.4584 | All | Oil & Gas | All | Glycol Dehy Reboiler Burner | All | Volatile Organic Compounds (VOC) | All | All
| 406 | Pardue Farms Compressor Station | Oil & Gas | O&G-Compressor Station | Eddy | 32.3202 | -104.0748 | Minor | Equipment | 2 | 2 | Glycol Dehy Reboiler Burner | Removed | Glycol Dehydrator | Glycol Dehydrator |  |  | 1997-11-07 11:00 | 1997-11-07 11:00 | 0.13 | MM BTU/h | 0.13 | MM BTU/h |  |  | 0.13 | MM BTU/h | Actual | Volatile Organic Compounds (VOC) | 6.3 | tons/y | Uncontrolled |  |  |  |  | 0 | 3-10-002-27 |  | 44068.4584 | All | Oil & Gas | All | Glycol Dehy Reboiler Burner | All | Volatile Organic Compounds (VOC) | All | All
| 406 | Pardue Farms Compressor Station | Oil & Gas | O&G-Compressor Station | Eddy | 32.3202 | -104.0748 | Minor | Equipment | 5 | 5 | Glycol Dehy Reboiler Burner | Removed | Glycol Dehydrator | Glycol Dehydrator |  |  | 1997-11-07 11:00 | 1997-11-07 11:00 | 0.13 | MM BTU/h | 0.13 | MM BTU/h |  |  | 0.13 | MM BTU/h | Actual | Volatile Organic Compounds (VOC) | 6.3 | tons/y | Uncontrolled |  |  |  |  | 0 | 3-10-002-27 |  | 44068.4584 | All | Oil & Gas | All | Glycol Dehy Reboiler Burner | All | Volatile Organic Compounds (VOC) | All | All
DCP Operating Company LP | 409 | DCP - Cedar Canyon Compressor Station | Oil & Gas | O&G-Compressor Station | Eddy | 32.2265 | -103.9823 | Minor | Equipment | 3 | 3 | Glycol Dehy Reboiler Burner | Active | Smith Glycol Dehydrator | SMITH Glycol Dehydrator |  |  |  |  | 2 | MM BTU/h | 2 | MM BTU/h |  |  | 2 | MM BTU/h | Allowable | Volatile Organic Compounds (VOC) | 27.1 | tons/y | Uncontrolled |  |  |  |  | 8760 | 3-10-003-01 |  | 44068.4584 | All | Oil & Gas | All | Glycol Dehy Reboiler Burner | All | Volatile Organic Compounds (VOC) | All | All
Mitchell Energy | 412 | Apache 13-1 Compressor Station | Oil & Gas | O&G-Compressor Station | Eddy | 32.3957 | -103.8263 | Notice of Intent | Equipment | 2 | 2 | Glycol Dehy Still Vent/Flash Tank | Active | Dehydrator, Heater, Still Vent | Dehydrator, Heater, Still Vent |  |  |  | 1998-06-16 11:06 | 0 | degrees F | 0 | degrees F |  |  |  | degrees F | Allowable | Volatile Organic Compounds (VOC) | 1.52 | lb/h | Uncontrolled |  |  |  |  | 8760 | 3-10-003-01 |  | 44068.4625 | All | Oil & Gas | All | Glycol Dehy Still Vent/Flash Tank | All | Volatile Organic Compounds (VOC) | All | All
Mitchell Energy | 412 | Apache 13-1 Compressor Station | Oil & Gas | O&G-Compressor Station | Eddy | 32.3957 | -103.8263 | Notice of Intent | Equipment | 2 | 2 | Glycol Dehy Still Vent/Flash Tank | Active | Dehydrator, Heater, Still Vent | Dehydrator, Heater, Still Vent |  |  |  | 1998-06-16 11:06 | 0 | degrees F | 0 | degrees F |  |  |  | degrees F | Allowable | Volatile Organic Compounds (VOC) | 6.69 | tons/y | Uncontrolled |  |  |  |  | 8760 | 3-10-003-01 |  | 44068.4625 | All | Oil & Gas | All | Glycol Dehy Still Vent/Flash Tank | All | Volatile Organic Compounds (VOC) | All | All
Lucid Artesia Company | 414 | Lucid Artesia - Aid State Compressor Station | Oil & Gas | O&G-Compressor Station | Eddy | 32.8343 | -104.0968 | Synthetic Minor | Equipment | 5 | Dehy-2 | Glycol Dehy Still Vent/Flash Tank | Active | Glycol Dehydrator | Glycol Dehydrator Still Vent | Unknown | Unknown |  |  | 40 | MM SCF/d | 40 | MM SCF/d | 40 | MM SCF/d | 40 | MM SCF/d | Allowable | Volatile Organic Compounds (VOC) | 19.5 | tons/y | Condenser |  |  |  |  | 8760 | 3-10-002-27 |  | 44068.4625 | All | Oil & Gas | All | Glycol Dehy Still Vent/Flash Tank | All | Volatile Organic Compounds (VOC) | All | All
Lucid Artesia Company | 414 | Lucid Artesia - Aid State Compressor Station | Oil & Gas | O&G-Compressor Station | Eddy | 32.8343 | -104.0968 | Synthetic Minor | Equipment | 5 | Dehy-2 | Glycol Dehy Still Vent/Flash Tank | Active | Glycol Dehydrator | Glycol Dehydrator Still Vent | Unknown | Unknown |  |  | 40 | MM SCF/d | 40 | MM SCF/d | 40 | MM SCF/d | 40 | MM SCF/d | Allowable | Volatile Organic Compounds (VOC) | 4.4 | lb/h | Condenser |  |  |  |  | 8760 | 3-10-002-27 |  | 44068.4625 | All | Oil & Gas | All | Glycol Dehy Still Vent/Flash Tank | All | Volatile Organic Compounds (VOC) | All | All
OXY USA Inc | 417 | OXY - South Indian Basin Compressor Station | Oil & Gas | O&G-Compressor Station | Eddy | 32.4516 | -104.5765 | Synthetic Minor | Equipment | 16 | DEHY REGEN | Glycol Dehy Still Vent/Flash Tank | Active | Glycol Reboiler Still Vent/VRU | Hi Tech | not applicable | 10028 | 1999-01-01 11:06 |  | 12 | MM SCF/d | 70 | MM SCF/d | 70 | MM SCF/d | 12 | SCF/d | Allowable | Volatile Organic Compounds (VOC) | 0.6 | tons/y | Vapor Recovery Unit |  |  |  |  | 8760 | 3-10-003-01 | 40 CFR 63 Subpart A / 40 CFR 63 Subpart HH | 44068.4625 | All | Oil & Gas | All | Glycol Dehy Still Vent/Flash Tank | All | Volatile Organic Compounds (VOC) | All | All
OXY USA Inc | 417 | OXY - South Indian Basin Compressor Station | Oil & Gas | O&G-Compressor Station | Eddy | 32.4516 | -104.5765 | Synthetic Minor | Equipment | 16 | DEHY REGEN | Glycol Dehy Still Vent/Flash Tank | Active | Glycol Reboiler Still Vent/VRU | Hi Tech | not applicable | 10028 | 1999-01-01 11:06 |  | 12 | MM SCF/d | 70 | MM SCF/d | 70 | MM SCF/d | 12 | SCF/d | Allowable | Volatile Organic Compounds (VOC) | 0.1 | lb/h | Vapor Recovery Unit |  |  |  |  | 8760 | 3-10-003-01 | 40 CFR 63 Subpart A / 40 CFR 63 Subpart HH | 44068.4625 | All | Oil & Gas | All | Glycol Dehy Still Vent/Flash Tank | All | Volatile Organic Compounds (VOC) | All | All
Mewbourne Oil Company | 420 | Bogle Flats No18 Compressor Station | Oil & Gas | O&G-Compressor Station | Eddy | 32.3933 | -104.6013 | Notice of Intent | Equipment | 3 | 3 | Glycol Dehy Still Vent/Flash Tank | Removed | Glycol Dehydrator - Still Vent Removed | Glycol Dehydrator - Still Vent |  |  |  |  | 12 | degrees F | 12 | degrees F |  |  | 12 | degrees F | Allowable | Volatile Organic Compounds (VOC) | 0.2 | tons/y | Uncontrolled |  |  |  |  | 0 | 3-10-003-01 |  | 44068.4625 | All | Oil & Gas | All | Glycol Dehy Still Vent/Flash Tank | All | Volatile Organic Compounds (VOC) | All | All
Special Energy Corp | 435 | Lowe State No1 Compressor Station | Oil & Gas | O&G-Compressor Station | Eddy | 32.4392 | -104.5607 | Synthetic Minor | Equipment | 2 | 2 | Glycol Dehy Reboiler Burner | Active | Reboiler Glycol Dehydrator | Reboiler Glycol Dehydrator |  |  | 1999-01-20 11:00 | 1999-01-20 11:00 | 18 | MM BTU/h | 18 | MM BTU/h |  |  | 18 | MM BTU/h | Allowable | Volatile Organic Compounds (VOC) | 1.3 | lb/h | Uncontrolled |  |  |  |  | 8760 | 3-10-003-02 |  | 44068.4584 | All | Oil & Gas | All | Glycol Dehy Reboiler Burner | All | Volatile Organic Compounds (VOC) | All | All
Lucid Artesia Company | 439 | Lucid Artesia - Lisa Compressor Station | Oil & Gas | O&G-Compressor Station | Eddy | 32.4265 | -104.5427 | Minor | Equipment | 9 | Dehy-1 | Glycol Dehy Still Vent/Flash Tank | Active | 5 MM SCFD Glycol Dehydrator | TBD | TBD | TBD |  |  | 5 | MM SCF/d | 5 | MM SCF/d | 5 | MM SCF/d | 5 | MM SCF/d | Allowable | Volatile Organic Compounds (VOC) | 2.6 | tons/y | Uncontrolled |  |  |  |  | 8760 | 3-10-002-27 |  | 44068.4625 | All | Oil & Gas | All | Glycol Dehy Still Vent/Flash Tank | All | Volatile Organic Compounds (VOC) | All | All
Lucid Artesia Company | 439 | Lucid Artesia - Lisa Compressor Station | Oil & Gas | O&G-Compressor Station | Eddy | 32.4265 | -104.5427 | Minor | Equipment | 9 | Dehy-1 | Glycol Dehy Still Vent/Flash Tank | Active | 5 MM SCFD Glycol Dehydrator | TBD | TBD | TBD |  |  | 5 | MM SCF/d | 5 | MM SCF/d | 5 | MM SCF/d | 5 | MM SCF/d | Allowable | Volatile Organic Compounds (VOC) | 0.6 | lb/h | Uncontrolled |  |  |  |  | 8760 | 3-10-002-27 |  | 44068.4625 | All | Oil & Gas | All | Glycol Dehy Still Vent/Flash Tank | All | Volatile Organic Compounds (VOC) | All | All
DCP Operating Company LP | 448 | Carrasco Compressor Station GCP1-2306 | Oil & Gas | O&G-Compressor Station | Eddy | 32.3047 | -104.0601 | Minor | Equipment | 3 | 003 | Glycol Dehy Reboiler Burner | Removed | Removed, Teg Dehydrator Boiler/still | TEG Dehydrator Boiler/STILL |  |  |  |  | 100 | MM BTU/h | 100 | MM BTU/h |  |  | 100 | MM BTU/h | Actual | Volatile Organic Compounds (VOC) | 22.5 | tons/y | Uncontrolled |  |  |  |  | 0 | 3-10-003-01 |  | 44068.4584 | All | Oil & Gas | All | Glycol Dehy Reboiler Burner | All | Volatile Organic Compounds (VOC) | All | All
Enterprise NGL Pipelines II LLC | 460 | Mesquite Tank Battery | Oil & Gas | O&G-Tank Battery/Bulk Fuel Storage | Eddy | 32.4877 | -104.2711 | No Permit Required | Equipment | 3 | 2 | Glycol Dehy Reboiler Burner | Removed | Glycol Dehydrator | Glycol Dehydrator |  |  |  |  | 2000 | M BTU | 2000 | M BTU |  |  | 2000 | M BTU | Allowable | Volatile Organic Compounds (VOC) | 4.85 | lb/h | Uncontrolled |  |  |  |  | 0 | 3-10-003-01 |  | 44068.4584 | All | Oil & Gas | All | Glycol Dehy Reboiler Burner | All | Volatile Organic Compounds (VOC) | All | All
Enterprise NGL Pipelines II LLC | 460 | Mesquite Tank Battery | Oil & Gas | O&G-Tank Battery/Bulk Fuel Storage | Eddy | 32.4877 | -104.2711 | No Permit Required | Equipment | 3 | 2 | Glycol Dehy Reboiler Burner | Removed | Glycol Dehydrator | Glycol Dehydrator |  |  |  |  | 2000 | M BTU | 2000 | M BTU |  |  | 2000 | M BTU | Allowable | Volatile Organic Compounds (VOC) | 21.28 | tons/y | Uncontrolled |  |  |  |  | 0 | 3-10-003-01 |  | 44068.4584 | All | Oil & Gas | All | Glycol Dehy Reboiler Burner | All | Volatile Organic Compounds (VOC) | All | All
Bonneville Fuels Corporation | 462 | Lakeshore Federal No2 Compressor Station | Oil & Gas | O&G-Compressor Station | Eddy | 32.4919 | -104.2736 | Notice of Intent | Equipment | 4 | 4 | Glycol Dehy Still Vent/Flash Tank | Active | Dehydrator | Dehydrator |  |  |  | 2000-03-27 11:06 | 175000 | BTU | 175000 | BTU |  |  | 175000 | BTU | Allowable | Volatile Organic Compounds (VOC) | 1 | lb/h | Uncontrolled |  |  |  |  | 8760 | 3-10-003-01 |  | 44068.4625 | All | Oil & Gas | All | Glycol Dehy Still Vent/Flash Tank | All | Volatile Organic Compounds (VOC) | All | All
Bonneville Fuels Corporation | 462 | Lakeshore Federal No2 Compressor Station | Oil & Gas | O&G-Compressor Station | Eddy | 32.4919 | -104.2736 | Notice of Intent | Equipment | 4 | 4 | Glycol Dehy Still Vent/Flash Tank | Active | Dehydrator | Dehydrator |  |  |  | 2000-03-27 11:06 | 175000 | BTU | 175000 | BTU |  |  | 175000 | BTU | Allowable | Volatile Organic Compounds (VOC) | 4 | tons/y | Uncontrolled |  |  |  |  | 8760 | 3-10-003-01 |  | 44068.4625 | All | Oil & Gas | All | Glycol Dehy Still Vent/Flash Tank | All | Volatile Organic Compounds (VOC) | All | All
OXY USA WTP Limited Partnership | 477 | Winston Lease Battery and CS, GCP1-2485 | Oil & Gas | O&G-Compressor Station | Eddy | 32.4382 | -104.5394 | Minor | Equipment | 10 | DEHY-REGEN | Glycol Dehy Still Vent/Flash Tank | Active | Glycol Dehydrator System Regenerator | unknown | unknown | unknown | [10 empty] | Allowable | Volatile Organic Compounds (VOC) | 0.1 | tons/y | Uncontrolled | Condenser | Vapor Recovery Unit |  |  | 8760 | 3-10-003-01 |  | 44068.4625 | All | Oil & Gas | All | Glycol Dehy Still Vent/Flash Tank | All | Volatile Organic Compounds (VOC) | All | All
OXY USA WTP Limited Partnership | 477 | Winston Lease Battery and CS, GCP1-2485 | Oil & Gas | O&G-Compressor Station | Eddy | 32.4382 | -104.5394 | Minor | Equipment | 10 | DEHY-REGEN | Glycol Dehy Still Vent/Flash Tank | Active | Glycol Dehydrator System Regenerator | unknown | unknown | unknown | [10 empty] | Allowable | Volatile Organic Compounds (VOC) | 0.02 | lb/h | Uncontrolled | Condenser | Vapor Recovery Unit |  |  | 8760 | 3-10-003-01 |  | 44068.4625 | All | Oil & Gas | All | Glycol Dehy Still Vent/Flash Tank | All | Volatile Organic Compounds (VOC) | All | All
DCP Operating Company LP | 483 | Big Eddy Compressor Station GCP1-2512 | Oil & Gas | O&G-Compressor Station | Eddy | 32.4725 | -104.1194 | Minor | Equipment | 10 | DEHY | Glycol Dehy Still Vent/Flash Tank | Active | Glycol Dehydrator Still Vent | Sivalls | Not applicable | Unknown | 2000-11-15 11:06 | 2000-11-15 11:06 |  |  | 3.1 | gal/min |  |  | 45 | MM SCF/d | Allowable | Volatile Organic Compounds (VOC) | 8.9 | tons/y | Condenser |  |  |  |  | 8760 | 3-10-003-01 |  | 44068.4625 | All | Oil & Gas | All | Glycol Dehy Still Vent/Flash Tank | All | Volatile Organic Compounds (VOC) | All | All
DCP Operating Company LP | 483 | Big Eddy Compressor Station GCP1-2512 | Oil & Gas | O&G-Compressor Station | Eddy | 32.4725 | -104.1194 | Minor | Equipment | 10 | DEHY | Glycol Dehy Still Vent/Flash Tank | Active | Glycol Dehydrator Still Vent | Sivalls | Not applicable | Unknown | 2000-11-15 11:06 | 2000-11-15 11:06 |  |  | 3.1 | gal/min |  |  | 45 | MM SCF/d | Allowable | Volatile Organic Compounds (VOC) | 2 | h/y | Condenser |  |  |  |  | 8760 | 3-10-003-01 |  | 44068.4625 | All | Oil & Gas | All | Glycol Dehy Still Vent/Flash Tank | All | Volatile Organic Compounds (VOC) | All | All
Lucid Artesia Company | 491 | Lucid Artesia - Shugart Compressor Station GCP1-2535 | Oil & Gas | O&G-Compressor Station | Eddy | 32.6702 | -103.8944 | Minor | Equipment | 3 | RBL-1 | Glycol Dehy Reboiler Burner | Removed | Removed Glycol Dehydration Reboiler | [13 empty] | Allowable | Volatile Organic Compounds (VOC) | 0.02 | tons/y | Uncontrolled |  |  |  |  | 8760 | 3-10-003-02 |  | 44068.4584 | All | Oil & Gas | All | Glycol Dehy Reboiler Burner | All | Volatile Organic Compounds (VOC) | All | All
Lucid Artesia Company | 491 | Lucid Artesia - Shugart Compressor Station GCP1-2535 | Oil & Gas | O&G-Compressor Station | Eddy | 32.6702 | -103.8944 | Minor | Equipment | 4 | GDU-1 | Glycol Dehy Reboiler Burner | Removed | Removed Glycol Dehydration Still | [13 empty] | Allowable | Volatile Organic Compounds (VOC) | 37.18 | tons/y | Uncontrolled | [7 empty] | 44068.4584 | All | Oil & Gas | All | Glycol Dehy Reboiler Burner | All | Volatile Organic Compounds (VOC) | All | All
Lucid Artesia Company | 491 | Lucid Artesia - Shugart Compressor Station GCP1-2535 | Oil & Gas | O&G-Compressor Station | Eddy | 32.6702 | -103.8944 | Minor | Equipment | 4 | GDU-1 | Glycol Dehy Reboiler Burner | Removed | Removed Glycol Dehydration Still | [13 empty] | Allowable | Volatile Organic Compounds (VOC) | 8.49 | lb/h | Uncontrolled | [7 empty] | 44068.4584 | All | Oil & Gas | All | Glycol Dehy Reboiler Burner | All | Volatile Organic Compounds (VOC) | All | All
Fasken Oil & Ranch, Ltd | 510 | North Indian Hills Gas Facility | Oil & Gas | O&G-Gas Plant | Eddy | 32.5047 | -104.4304 | Notice of Intent | Equipment | 4 | 4 | Glycol Dehy Still Vent/Flash Tank | Active | Still Vent |  |  |  |  | 2001-11-14 11:06 | [8 empty] | Allowable | Volatile Organic Compounds (VOC) | 0.22 | lb/h | Uncontrolled |  |  |  |  | 8760 | 3-10-003-01 |  | 44068.4625 | All | Oil & Gas | All | Glycol Dehy Still Vent/Flash Tank | All | Volatile Organic Compounds (VOC) | All | All
Fasken Oil & Ranch, Ltd | 510 | North Indian Hills Gas Facility | Oil & Gas | O&G-Gas Plant | Eddy | 32.5047 | -104.4304 | Notice of Intent | Equipment | 4 | 4 | Glycol Dehy Still Vent/Flash Tank | Active | Still Vent |  |  |  |  | 2001-11-14 11:06 | [8 empty] | Allowable | Volatile Organic Compounds (VOC) | 0.94 | tons/y | Uncontrolled |  |  |  |  | 8760 | 3-10-003-01 |  | 44068.4625 | All | Oil & Gas | All | Glycol Dehy Still Vent/Flash Tank | All | Volatile Organic Compounds (VOC) | All | All
Fasken Oil & Ranch, Ltd | 510 | North Indian Hills Gas Facility | Oil & Gas | O&G-Gas Plant | Eddy | 32.5047 | -104.4304 | Notice of Intent | Equipment | 6 | 6 | Glycol Dehy Still Vent/Flash Tank | Active | Still Vent |  |  |  |  | 2001-11-14 11:06 | 0.55 | MM BTU/h | 0.55 | MM BTU/h |  |  |  |  | Allowable | Volatile Organic Compounds (VOC) | 1.08 | lb/h | Uncontrolled |  |  |  |  | 8760 | 3-10-003-01 |  | 44068.4625 | All | Oil & Gas | All | Glycol Dehy Still Vent/Flash Tank | All | Volatile Organic Compounds (VOC) | All | All
Fasken Oil & Ranch, Ltd | 510 | North Indian Hills Gas Facility | Oil & Gas | O&G-Gas Plant | Eddy | 32.5047 | -104.4304 | Notice of Intent | Equipment | 6 | 6 | Glycol Dehy Still Vent/Flash Tank | Active | Still Vent |  |  |  |  | 2001-11-14 11:06 | 0.55 | MM BTU/h | 0.55 | MM BTU/h |  |  |  |  | Allowable | Volatile Organic Compounds (VOC) | 4.74 | tons/y | Uncontrolled |  |  |  |  | 8760 | 3-10-003-01 |  | 44068.4625 | All | Oil & Gas | All | Glycol Dehy Still Vent/Flash Tank | All | Volatile Organic Compounds (VOC) | All | All
Davis Gas Processing | 568 | Denton Gas Plant | Oil & Gas | O&G-Gas Plant | Lea | 33.0439 | -103.17 | Major-Title V | Equipment | 29 | 17 | Glycol Dehy Still Vent/Flash Tank | Exempt | Exempt, Glycol Dehydrator Reboiler Still Vent | unknown | unknown | unknown |  |  | 1.5 | MM SCF/d | 1.5 | MM SCF/d | 1.5 | MM SCF/d | 1.5 | MM SCF/d | Actual | Volatile Organic Compounds (VOC) | 4.3377 | tons/y | [5 empty] | 0 | 3-10-002-27 |  | 44068.4625 | All | Oil & Gas | All | Glycol Dehy Still Vent/Flash Tank | All | Volatile Organic Compounds (VOC) | All | All
ETC Texas Pipeline LTD | 569 | ETC - Jal No3 Gas Plant | Oil & Gas | O&G-Gas Plant | Lea | 32.1736 | -103.1742 | Major-Title V | Equipment | 46 | DR1 | Glycol Dehy Still Vent/Flash Tank | Active | Dehydrator Regenerator with Condenser | Unknown | not applicable | not applicable |  | 2059-01-01 11:06 | 150 | MM SCF/d | 150 | MM SCF/d | 150 | MM SCF/d | 150 | MM SCF/d | Actual | Volatile Organic Compounds (VOC) | 1.35 | tons/y | [5 empty] | 8760 | 3-10-003-01 | 40 CFR 63 Subpart A / 40 CFR 63 Subpart HH | 44068.4625 | All | Oil & Gas | All | Glycol Dehy Still Vent/Flash Tank | All | Volatile Organic Compounds (VOC) | All | All
DCP Operating Company LP | 595 | DCP - Eunice Gas Plant | Oil & Gas | O&G-Gas Plant | Lea | 32.5139 | -103.2861 | Major-Title V | Equipment | 112 | 028/ 028 A | Glycol Dehy Still Vent/Flash Tank | Active | Dehydrator/ Glycol Dehydrator Still Vent | NATCO | Not Appllicable | Not Applicable | 1974-01-01 11:06 | 1974-01-01 11:06 | 4 | gal/min |  |  | 4 | gal/min |  |  | Allowable | Volatile Organic Compounds (VOC) | 0.96 | tons/y | Uncontrolled |  |  |  |  | 8760 | 3-10-002-27 | 40 CFR 63 Subpart A / 40 CFR 63 Subpart HH | 44068.4625 | All | Oil & Gas | All | Glycol Dehy Still Vent/Flash Tank | All | Volatile Organic Compounds (VOC) | All | All
DCP Operating Company LP | 595 | DCP - Eunice Gas Plant | Oil & Gas | O&G-Gas Plant | Lea | 32.5139 | -103.2861 | Major-Title V | Equipment | 112 | 028/ 028 A | Glycol Dehy Still Vent/Flash Tank | Active | Dehydrator/ Glycol Dehydrator Still Vent | NATCO | Not Appllicable | Not Applicable | 1974-01-01 11:06 | 1974-01-01 11:06 | 4 | gal/min |  |  | 4 | gal/min |  |  | Actual | Volatile Organic Compounds (VOC) | 1.008 | tons/y | [5 empty] | 8760 | 3-10-002-27 | 40 CFR 63 Subpart A / 40 CFR 63 Subpart HH | 44068.4625 | All | Oil & Gas | All | Glycol Dehy Still Vent/Flash Tank | All | Volatile Organic Compounds (VOC) | All | All
DCP Operating Company LP | 595 | DCP - Eunice Gas Plant | Oil & Gas | O&G-Gas Plant | Lea | 32.5139 | -103.2861 | Major-Title V | Equipment | 112 | 028/ 028 A | Glycol Dehy Still Vent/Flash Tank | Active | Dehydrator/ Glycol Dehydrator Still Vent | NATCO | Not Appllicable | Not Applicable | 1974-01-01 11:06 | 1974-01-01 11:06 | 4 | gal/min |  |  | 4 | gal/min |  |  | Allowable | Volatile Organic Compounds (VOC) | 0.22 | lb/h | Uncontrolled |  |  |  |  | 8760 | 3-10-002-27 | 40 CFR 63 Subpart A / 40 CFR 63 Subpart HH | 44068.4625 | All | Oil & Gas | All | Glycol Dehy Still Vent/Flash Tank | All | Volatile Organic Compounds (VOC) | All | All
Versado Gas Processors, LLC | 609 | Eunice Gas Processing Plant | Oil & Gas | O&G-Gas Plant | Lea | 32.4249 | -103.1472 | Major-Title V | Equipment | 79 | G-01B | Glycol Dehy Still Vent/Flash Tank | Active | Glycol Dehydrator Still and Flash Tank | Glycol Dehydrator Reboiler | Not Applicable | Not Applicable | 2000-06-05 11:06 | 1984-01-01 11:06 | 150 | MM SCF/d | 150 | MM SCF/d | 150 | MM SCF/d | 17.9 | gal/min | Potential | Volatile Organic Compounds (VOC) | 2.9 | tons/y | Vapor Recovery Unit | Sulfur Recovery Unit |  |  |  | 8760 | 3-10-002-27 | 40 CFR 63 Subpart A / 40 CFR 63 Subpart HH | 44068.4625 | All | Oil & Gas | All | Glycol Dehy Still Vent/Flash Tank | All | Volatile Organic Compounds (VOC) | All | All
Versado Gas Processors, LLC | 609 | Eunice Gas Processing Plant | Oil & Gas | O&G-Gas Plant | Lea | 32.4249 | -103.1472 | Major-Title V | Equipment | 1 | G-01A | Glycol Dehy Reboiler Burner | Active | Glycol Dehydrator Reboiler | Glycol Dehydrator Reboiler | Not Applicable | Not Applicable | 2000-06-05 11:00 |  | 150 | MM SCF/d | 150 | MM SCF/d | 150 | MM SCF/d | 150 | MM SCF/d | Potential | Volatile Organic Compounds (VOC) | 2.9 | tons/y | Vapor Recovery Unit | Sulfur Recovery Unit |  |  |  | 8760 | 3-10-002-28 | 40 CFR 63 Subpart A / 40 CFR 63 Subpart HH | 44068.4584 | All | Oil & Gas | All | Glycol Dehy Reboiler Burner | All | Volatile Organic Compounds (VOC) | All | All
Versado Gas Processors, LLC | 609 | Eunice Gas Processing Plant | Oil & Gas | O&G-Gas Plant | Lea | 32.4249 | -103.1472 | Major-Title V | Equipment | 2 | H-01 | Glycol Dehy Reboiler Burner | Active | Glycol Dehydrator Heater | Wenco Energy Corporation | Not applicable | XB48/24-20H | 2000-06-05 11:00 | 1984-01-01 11:00 | 1.25 | MM BTU/h | 1.25 | MM BTU/h | 1.25 | MM BTU/h | 1.25 | MM BTU/h | Actual | Volatile Organic Compounds (VOC) | 0.029 | tons/y |  |  |  |  | Natural Gas | 8760 | 3-10-003-01 | 40 CFR 63 Subpart A / 40 CFR 63 Subpart DDDDD | 44068.4584 | All | Oil & Gas | All | Glycol Dehy Reboiler Burner | All | Volatile Organic Compounds (VOC) | All | All
Versado Gas Processors, LLC | 609 | Eunice Gas Processing Plant | Oil & Gas | O&G-Gas Plant | Lea | 32.4249 | -103.1472 | Major-Title V | Equipment | 2 | H-01 | Glycol Dehy Reboiler Burner | Active | Glycol Dehydrator Heater | Wenco Energy Corporation | Not applicable | XB48/24-20H | 2000-06-05 11:00 | 1984-01-01 11:00 | 1.25 | MM BTU/h | 1.25 | MM BTU/h | 1.25 | MM BTU/h | 1.25 | MM BTU/h | Potential | Volatile Organic Compounds (VOC) | 0.07 | lb/h | Uncontrolled |  |  |  | Natural Gas | 8760 | 3-10-003-01 | 40 CFR 63 Subpart A / 40 CFR 63 Subpart DDDDD | 44068.4584 | All | Oil & Gas | All | Glycol Dehy Reboiler Burner | All | Volatile Organic Compounds (VOC) | All | All
Versado Gas Processors, LLC | 609 | Eunice Gas Processing Plant | Oil & Gas | O&G-Gas Plant | Lea | 32.4249 | -103.1472 | Major-Title V | Equipment | 2 | H-01 | Glycol Dehy Reboiler Burner | Active | Glycol Dehydrator Heater | Wenco Energy Corporation | Not applicable | XB48/24-20H | 2000-06-05 11:00 | 1984-01-01 11:00 | 1.25 | MM BTU/h | 1.25 | MM BTU/h | 1.25 | MM BTU/h | 1.25 | MM BTU/h | Potential | Volatile Organic Compounds (VOC) | 0.3 | tons/y | Uncontrolled |  |  |  | Natural Gas | 8760 | 3-10-003-01 | 40 CFR 63 Subpart A / 40 CFR 63 Subpart DDDDD | 44068.4584 | All | Oil & Gas | All | Glycol Dehy Reboiler Burner | All | Volatile Organic Compounds (VOC) | All | All
Versado Gas Processors, LLC | 609 | Eunice Gas Processing Plant | Oil & Gas | O&G-Gas Plant | Lea | 32.4249 | -103.1472 | Major-Title V | Equipment | 2 | H-01 | Glycol Dehy Reboiler Burner | Active | Glycol Dehydrator Heater | Wenco Energy Corporation | Not applicable | XB48/24-20H | 2000-06-05 11:00 | 1984-01-01 11:00 | 1.25 | MM BTU/h | 1.25 | MM BTU/h | 1.25 | MM BTU/h | 1.25 | MM BTU/h | Allowable | Volatile Organic Compounds (VOC) | 0.07 | lb/h | Uncontrolled |  |  |  | Natural Gas | 8760 | 3-10-003-01 | 40 CFR 63 Subpart A / 40 CFR 63 Subpart DDDDD | 44068.4584 | All | Oil & Gas | All | Glycol Dehy Reboiler Burner | All | Volatile Organic Compounds (VOC) | All | All
Versado Gas Processors, LLC | 609 | Eunice Gas Processing Plant | Oil & Gas | O&G-Gas Plant | Lea | 32.4249 | -103.1472 | Major-Title V | Equipment | 2 | H-01 | Glycol Dehy Reboiler Burner | Active | Glycol Dehydrator Heater | Wenco Energy Corporation | Not applicable | XB48/24-20H | 2000-06-05 11:00 | 1984-01-01 11:00 | 1.25 | MM BTU/h | 1.25 | MM BTU/h | 1.25 | MM BTU/h | 1.25 | MM BTU/h | Allowable | Volatile Organic Compounds (VOC) | 0.3 | tons/y | Uncontrolled |  |  |  | Natural Gas | 8760 | 3-10-003-01 | 40 CFR 63 Subpart A / 40 CFR 63 Subpart DDDDD | 44068.4584 | All | Oil & Gas | All | Glycol Dehy Reboiler Burner | All | Volatile Organic Compounds (VOC) | All | All
Transwestern Pipeline Company, LLC | 633 | WT1 Compressor Station | Oil & Gas | Onsite Remediation | Eddy | 32.5325 | -103.8069 | Minor | Equipment | 7 | 7 | Glycol Dehy Reboiler Burner | Removed | Sivalls Dehydrator Reboiler (Removed) | SIVALLS Dehydrator Reboiler |  |  |  | 2000-10-12 11:00 | 0.5 | MM BTU/h | 0.5 | MM BTU/h |  |  | 0.5 | MM BTU/h | Allowable | Volatile Organic Compounds (VOC) | 8.69 | tons/y | Uncontrolled |  |  |  |  | 0 | 3-10-003-01 |  | 44068.4584 | All | Oil & Gas | All | Glycol Dehy Reboiler Burner | All | Volatile Organic Compounds (VOC) | All | All
Transwestern Pipeline Company, LLC | 633 | WT1 Compressor Station | Oil & Gas | O&G-Compressor Station | Eddy | 32.5325 | -103.8069 | Minor | Equipment | 7 | 7 | Glycol Dehy Reboiler Burner | Removed | Sivalls Dehydrator Reboiler (Removed) | SIVALLS Dehydrator Reboiler |  |  |  | 2000-10-12 11:00 | 0.5 | MM BTU/h | 0.5 | MM BTU/h |  |  | 0.5 | MM BTU/h | Allowable | Volatile Organic Compounds (VOC) | 8.69 | tons/y | Uncontrolled |  |  |  |  | 0 | 3-10-003-01 |  | 44068.4584 | All | Oil & Gas | All | Glycol Dehy Reboiler Burner | All | Volatile Organic Compounds (VOC) | All | All
ConocoPhillips Company | 638 | East Vacuum Liquid Recovery and CO2 Plant | Oil & Gas | O&G-Gas Plant | Lea | 32.7949 | -103.4572 | Major-Title V | Equipment | 5 | 6 | Glycol Dehy Reboiler Burner | Exempt | Exempt, Glycol Dehydrator Reboiler - Dehy1 | CE Natco | Not reported | HLT-1N30805-01 | 1992-01-01 11:00 | 1992-01-01 11:00 | 0.5 | MM BTU/h | 0.5 | MM BTU/h | 0.5 | MM BTU/h | 0.5 | MM BTU/h | Allowable | Volatile Organic Compounds (VOC) | 0.01 | tons/y | Uncontrolled |  |  |  | Natural Gas | 8760 | 3-10-002-28 | 40 CFR 63 Subpart A / 40 CFR 63 Subpart HH | 44068.4584 | All | Oil & Gas | All | Glycol Dehy Reboiler Burner | All | Volatile Organic Compounds (VOC) | All | All
Enstor Operating Company LLC | 657 | Enstor Operating Co - Grama Ridge No2 Compressor Station | Oil & Gas | O&G-Compressor Station | Lea | 32.4333 | -103.4637 | Synthetic Minor | Equipment | 12 | 03b | Glycol Dehy Reboiler Burner | Active | Glycol Regenerator |  |  |  |  | 2004-06-02 11:00 | 0.5 | MM BTU/h | 0.5 | MM BTU/h |  |  |  |  | Allowable | Volatile Organic Compounds (VOC) | 0.003 | lb/h | Uncontrolled |  |  |  | Natural Gas | 8760 | 3-10-002-28 |  | 44068.4584 | All | Oil & Gas | All | Glycol Dehy Reboiler Burner | All | Volatile Organic Compounds (VOC) | All | All
Enstor Operating Company LLC | 657 | Enstor Operating Co - Grama Ridge No2 Compressor Station | Oil & Gas | O&G-Compressor Station | Lea | 32.4333 | -103.4637 | Synthetic Minor | Equipment | 4 | 03a | Glycol Dehy Still Vent/Flash Tank | Active | Glycol Dehydrator | [5 empty] | 3.5 | gal/min | 3.5 | gal/min | 40 | MM SCFD |  |  | Allowable | Volatile Organic Compounds (VOC) | 15.38 | tons/y | Condenser |  |  |  |  | 8760 | 3-10-002-27 |  | 44068.4625 | All | Oil & Gas | All | Glycol Dehy Still Vent/Flash Tank | All | Volatile Organic Compounds (VOC) | All | All
Enstor Operating Company LLC | 657 | Enstor Operating Co - Grama Ridge No2 Compressor Station | Oil & Gas | O&G-Compressor Station | Lea | 32.4333 | -103.4637 | Synthetic Minor | Equipment | 12 | 03b | Glycol Dehy Reboiler Burner | Active | Glycol Regenerator |  |  |  |  | 2004-06-02 11:00 | 0.5 | MM BTU/h | 0.5 | MM BTU/h |  |  |  |  | Allowable | Volatile Organic Compounds (VOC) | 0.01 | tons/y | Uncontrolled |  |  |  | Natural Gas | 8760 | 3-10-002-28 |  | 44068.4584 | All | Oil & Gas | All | Glycol Dehy Reboiler Burner | All | Volatile Organic Compounds (VOC) | All | All
Enstor Operating Company LLC | 657 | Enstor Operating Co - Grama Ridge No2 Compressor Station | Oil & Gas | O&G-Compressor Station | Lea | 32.4333 | -103.4637 | Synthetic Minor | Equipment | 4 | 03a | Glycol Dehy Still Vent/Flash Tank | Active | Glycol Dehydrator | [5 empty] | 3.5 | gal/min | 3.5 | gal/min | 40 | MM SCFD |  |  | Allowable | Volatile Organic Compounds (VOC) | 3.51 | lb/h | Condenser |  |  |  |  | 8760 | 3-10-002-27 |  | 44068.4625 | All | Oil & Gas | All | Glycol Dehy Still Vent/Flash Tank | All | Volatile Organic Compounds (VOC) | All | All
Enstor Operating Company LLC | 660 | Enstor Operating - Grama Ridge Gas Storage Facility | Oil & Gas | O&G-Compressor Station | Lea | 32.152 | -103.4683 | Minor | Equipment | 4 | 004a | Glycol Dehy Reboiler Burner | Removed | Glycol Dehydrator Reboiler - Removed | Smith Industries | 1.0 MM BTU/hr | Not Applicable | 1992-07-23 11:00 | 1992-07-23 11:00 | 1 | MM BTU/h | 1 | MM BTU/h | 1 | MM BTU/h | 1 | MM BTU/h | Allowable | Volatile Organic Compounds (VOC) | 7 | lb/h | Condenser |  |  |  | Natural Gas | 0 | 3-10-003-02 |  | 44068.4584 | All | Oil & Gas | All | Glycol Dehy Reboiler Burner | All | Volatile Organic Compounds (VOC) | All | All
Enstor Operating Company LLC | 660 | Enstor Operating - Grama Ridge Gas Storage Facility | Oil & Gas | O&G-Compressor Station | Lea | 32.152 | -103.4683 | Minor | Equipment | 4 | 004a | Glycol Dehy Reboiler Burner | Removed | Glycol Dehydrator Reboiler - Removed | Smith Industries | 1.0 MM BTU/hr | Not Applicable | 1992-07-23 11:00 | 1992-07-23 11:00 | 1 | MM BTU/h | 1 | MM BTU/h | 1 | MM BTU/h | 1 | MM BTU/h | Allowable | Volatile Organic Compounds (VOC) | 30.8 | tons/y | Condenser |  |  |  | Natural Gas | 0 | 3-10-003-02 |  | 44068.4584 | All | Oil & Gas | All | Glycol Dehy Reboiler Burner | All | Volatile Organic Compounds (VOC) | All | All
Enstor Operating Company LLC | 660 | Enstor Operating - Grama Ridge Gas Storage Facility | Oil & Gas | O&G-Compressor Station | Lea | 32.152 | -103.4683 | Minor | Equipment | 19 | 004b | Glycol Dehy Still Vent/Flash Tank | Active | Glycol Dehydrator Still Vent | TBD | Not Applicable | Not Applicable | 1991-01-01 11:06 |  | 180 | MM SCF/d | 180 | MM SCF/d | 180 | MM SCF/d | 180 | MM SCF/d | Allowable | Volatile Organic Compounds (VOC) | 2.6 | tons/y | Thermal Oxidizer (Incinerator) |  |  |  | Natural Gas | 8760 | 3-10-003-01 |  | 44068.4625 | All | Oil & Gas | All | Glycol Dehy Still Vent/Flash Tank | All | Volatile Organic Compounds (VOC) | All | All
Enstor Operating Company LLC | 660 | Enstor Operating - Grama Ridge Gas Storage Facility | Oil & Gas | O&G-Compressor Station | Lea | 32.152 | -103.4683 | Minor | Equipment | 19 | 004b | Glycol Dehy Still Vent/Flash Tank | Active | Glycol Dehydrator Still Vent | TBD | Not Applicable | Not Applicable | 1991-01-01 11:06 |  | 180 | MM SCF/d | 180 | MM SCF/d | 180 | MM SCF/d | 180 | MM SCF/d | Allowable | Volatile Organic Compounds (VOC) | 0.6 | lb/h | Thermal Oxidizer (Incinerator) |  |  |  | Natural Gas | 8760 | 3-10-003-01 |  | 44068.4625 | All | Oil & Gas | All | Glycol Dehy Still Vent/Flash Tank | All | Volatile Organic Compounds (VOC) | All | All
DCP Operating Company LP | 722 | DCP - Bootleg Compressor Station | Oil & Gas | O&G-Compressor Station | Lea | 32.3889 | -103.6083 | Synthetic Minor | Equipment | 7 | 3a | Glycol Dehy Reboiler Burner | Active | Glycol Dehydrator Reboiler | Hanover | Unknown | 0012-131 | 2001-01-01 11:00 | 2001-01-01 11:00 | 0.5 | MM BTU/h | 0.5 | MM BTU/h |  |  |  |  | Allowable | Volatile Organic Compounds (VOC) | 36 | tons/y | Condenser |  |  |  | Natural Gas | 8760 | 3-10-003-02 |  | 44068.4584 | All | Oil & Gas | All | Glycol Dehy Reboiler Burner | All | Volatile Organic Compounds (VOC) | All | All
DCP Operating Company LP | 722 | DCP - Bootleg Compressor Station | Oil & Gas | O&G-Compressor Station | Lea | 32.3889 | -103.6083 | Synthetic Minor | Equipment | 12 | 3b | Glycol Dehy Still Vent/Flash Tank | Active | Glycol Still Vent | Smith Industires | Unknown | Unknown | 2001-01-01 11:06 | 2001-01-01 11:06 | 10 | MM SCF/d | 10 | MM SCF/d |  |  | 2 | gal/min | Allowable | Volatile Organic Compounds (VOC) | 1.4 | tons/y | BTEX Condenser/Incinerator |  |  |  |  | 8760 | 3-10-003-01 | 40 CFR 63 Subpart A / 40 CFR 63 Subpart HH | 44068.4625 | All | Oil & Gas | All | Glycol Dehy Still Vent/Flash Tank | All | Volatile Organic Compounds (VOC) | All | All
DCP Operating Company LP | 722 | DCP - Bootleg Compressor Station | Oil & Gas | O&G-Compressor Station | Lea | 32.3889 | -103.6083 | Synthetic Minor | Equipment | 12 | 3b | Glycol Dehy Still Vent/Flash Tank | Active | Glycol Still Vent | Smith Industires | Unknown | Unknown | 2001-01-01 11:06 | 2001-01-01 11:06 | 10 | MM SCF/d | 10 | MM SCF/d |  |  | 2 | gal/min | Allowable | Volatile Organic Compounds (VOC) | 0.34 | lb/h | BTEX Condenser/Incinerator |  |  |  |  | 8760 | 3-10-003-01 | 40 CFR 63 Subpart A / 40 CFR 63 Subpart HH | 44068.4625 | All | Oil & Gas | All | Glycol Dehy Still Vent/Flash Tank | All | Volatile Organic Compounds (VOC) | All | All
BTA Oil Producers, LLC | 734 | Grama Ridge Compressor Station | Oil & Gas | O&G-Compressor Station | Lea | 32.4117 | -103.4731 | Synthetic Minor | Equipment | 2 | 2 | Glycol Dehy Reboiler Burner | Active | Glycol Dehydrator .15mmbtu/hr | Glycol Dehydrator .15MMBTU/HR |  |  |  | 1998-03-09 11:00 | 1 | MM BTU/h | 1 | MM BTU/h |  |  | 1 | MM BTU/h | Allowable | Volatile Organic Compounds (VOC) | 17.39 | tons/y | Uncontrolled |  |  |  |  | 8760 | 3-10-004-04 |  | 44068.4584 | All | Oil & Gas | All | Glycol Dehy Reboiler Burner | All | Volatile Organic Compounds (VOC) | All | All
Working Partners Inc | 740 | State 35 Compressor Station | Oil & Gas | O&G-Compressor Station | Lea | 32.7867 | -103.5286 | Minor | Equipment | 7 | 8 | Glycol Dehy Reboiler Burner | Active | Glycol Dehydrator | [13 empty] | Potential | Volatile Organic Compounds (VOC) | 0.02 | tons/h | Uncontrolled |  |  |  |  | 8760 |  |  | 44068.4584 | All | Oil & Gas | All | Glycol Dehy Reboiler Burner | All | Volatile Organic Compounds (VOC) | All | All
Working Partners Inc | 740 | State 35 Compressor Station | Oil & Gas | O&G-Compressor Station | Lea | 32.7867 | -103.5286 | Minor | Equipment | 7 | 8 | Glycol Dehy Reboiler Burner | Active | Glycol Dehydrator | [13 empty] | Potential | Volatile Organic Compounds (VOC) | 0.005 | lb/h | Uncontrolled |  |  |  |  | 8760 |  |  | 44068.4584 | All | Oil & Gas | All | Glycol Dehy Reboiler Burner | All | Volatile Organic Compounds (VOC) | All | All
KCS Medallion Resources | 747 | KCS Medallion Resources - State of New Mexico 35 No1 | Oil & Gas | O&G-Compressor Station | Lea | 32.8805 | -103.5271 | Notice of Intent | Equipment | 2 | 2 | Glycol Dehy Reboiler Burner | Active | Glycol Dehydrator | Glycol Dehydrator |  |  |  |  | 0 | degrees F | 0 | degrees F |  |  |  | degrees F | Allowable | Volatile Organic Compounds (VOC) | 1.29 | tons/y | Uncontrolled |  |  |  |  | 8760 | 3-10-002-28 |  | 44068.4584 | All | Oil & Gas | All | Glycol Dehy Reboiler Burner | All | Volatile Organic Compounds (VOC) | All | All
EOG Resources Inc - Midland Division | 804 | Red Tank Dehy Compressor Station | Oil & Gas | O&G-Gas Plant | Lea | 32.3117 | -103.6623 | Minor | Equipment | 1 | 5 | Glycol Dehy Reboiler Burner | Removed | Dehydrator Heater | Dehydrator Heater |  |  | 2000-10-12 11:00 | 2000-10-12 11:00 | 0.31 | MM gal/y | 0.31 | MM gal/y | 250000 | BTU/h |  |  | Allowable | Volatile Organic Compounds (VOC) | 13.19 | tons/y | Uncontrolled |  |  |  | Natural Gas | 0 | 3-10-003-02 / 3-10-003-02 |  | 44068.4584 | All | Oil & Gas | All | Glycol Dehy Reboiler Burner | All | Volatile Organic Compounds (VOC) | All | All
Devon Energy Production Company LP | 809 | Gaucho Unit No2Y | Oil & Gas | O&G-Gas Plant | Lea | 32.3596 | -103.4954 | Notice of Intent | Equipment | 3 | 3 | Glycol Dehy Reboiler Burner | Active | 0.25 MMBtu/hr Dehydrator Reboiler |  |  |  | 2001-03-30 11:00 | 2001-03-30 11:00 | 0.25 | MM BTU/h | 0.25 | MM BTU/h |  |  | 0.25 | MM BTU/h | Allowable | Volatile Organic Compounds (VOC) | 0.001 | lb/h | Uncontrolled |  |  |  | Natural Gas | 8760 | 3-10-002-28 |  | 44068.4584 | All | Oil & Gas | All | Glycol Dehy Reboiler Burner | All | Volatile Organic Compounds (VOC) | All | All
Devon Energy Production Company LP | 809 | Gaucho Unit No2Y | Oil & Gas | O&G-Gas Plant | Lea | 32.3596 | -103.4954 | Notice of Intent | Equipment | 4 | 4 | Glycol Dehy Still Vent/Flash Tank | Active | 0.67 MMSCFD Dehydrator Vent |  |  |  | 2001-03-30 11:06 | 2001-03-30 11:06 | 0.67 | MM SCF/d | 0.67 | MM SCF/d |  |  | 0.67 | MM SCF/d | Allowable | Volatile Organic Compounds (VOC) | 21.5 | tons/y | Uncontrolled |  |  |  | Natural Gas | 8760 | 3-10-002-27 |  | 44068.4625 | All | Oil & Gas | All | Glycol Dehy Still Vent/Flash Tank | All | Volatile Organic Compounds (VOC) | All | All
Devon Energy Production Company LP | 809 | Gaucho Unit No2Y | Oil & Gas | O&G-Gas Plant | Lea | 32.3596 | -103.4954 | Notice of Intent | Equipment | 4 | 4 | Glycol Dehy Still Vent/Flash Tank | Active | 0.67 MMSCFD Dehydrator Vent |  |  |  | 2001-03-30 11:06 | 2001-03-30 11:06 | 0.67 | MM SCF/d | 0.67 | MM SCF/d |  |  | 0.67 | MM SCF/d | Allowable | Volatile Organic Compounds (VOC) | 4.9 | lb/h | Uncontrolled |  |  |  | Natural Gas | 8760 | 3-10-002-27 |  | 44068.4625 | All | Oil & Gas | All | Glycol Dehy Still Vent/Flash Tank | All | Volatile Organic Compounds (VOC) | All | All
Devon Energy Production Company LP | 810 | Gaucho Unit No3 | Oil & Gas | O&G-Gas Plant | Lea | 32.3717 | -103.4949 | Notice of Intent | Equipment | 4 | 2 | Glycol Dehy Still Vent/Flash Tank | Active | Dehydrator Vent (3.5 MMSCFD) | Dehydrator vent |  |  | 2001-04-04 11:06 | 2001-04-04 11:06 | 3.5 | MM BTU/h | 3.5 | MM BTU/h |  |  | 3.5 | MM BTU/h | Allowable | Volatile Organic Compounds (VOC) | 4.69 | tons/y | Uncontrolled |  |  |  |  | 8760 | 3-10-003-01 |  | 44068.4625 | All | Oil & Gas | All | Glycol Dehy Still Vent/Flash Tank | All | Volatile Organic Compounds (VOC) | All | All
Devon Energy Production Company LP | 810 | Gaucho Unit No3 | Oil & Gas | O&G-Gas Plant | Lea | 32.3717 | -103.4949 | Notice of Intent | Equipment | 4 | 2 | Glycol Dehy Still Vent/Flash Tank | Active | Dehydrator Vent (3.5 MMSCFD) | Dehydrator vent |  |  | 2001-04-04 11:06 | 2001-04-04 11:06 | 3.5 | MM BTU/h | 3.5 | MM BTU/h |  |  | 3.5 | MM BTU/h | Allowable | Volatile Organic Compounds (VOC) | 1.07 | lb/h | Uncontrolled |  |  |  |  | 8760 | 3-10-003-01 |  | 44068.4625 | All | Oil & Gas | All | Glycol Dehy Still Vent/Flash Tank | All | Volatile Organic Compounds (VOC) | All | All
Devon Energy Production Company LP | 813 | Outland State Unit No2 | Oil & Gas | O&G-Gas Plant | Lea | 32.4969 | -103.429 | Notice of Intent | Equipment | 5 | 5 | Glycol Dehy Still Vent/Flash Tank | Active | Glycol Dehydratorrator Still Vent | Glycol DehydratorRATOR Still Vent |  |  | 2001-05-05 11:06 | 2001-05-05 11:06 | 10 | MM SCF/d | 10 | MM SCF/d |  |  | 10 | MM SCF/d | Allowable | Volatile Organic Compounds (VOC) | 18.5 | tons/y | Uncontrolled |  |  |  |  | 8760 | 3-10-003-01 |  | 44068.4625 | All | Oil & Gas | All | Glycol Dehy Still Vent/Flash Tank | All | Volatile Organic Compounds (VOC) | All | All
Devon Energy Production Company LP | 813 | Outland State Unit No2 | Oil & Gas | O&G-Gas Plant | Lea | 32.4969 | -103.429 | Notice of Intent | Equipment | 5 | 5 | Glycol Dehy Still Vent/Flash Tank | Active | Glycol Dehydratorrator Still Vent | Glycol DehydratorRATOR Still Vent |  |  | 2001-05-05 11:06 | 2001-05-05 11:06 | 10 | MM SCF/d | 10 | MM SCF/d |  |  | 10 | MM SCF/d | Allowable | Volatile Organic Compounds (VOC) | 3.31 | lb/h | Uncontrolled |  |  |  |  | 8760 | 3-10-003-01 |  | 44068.4625 | All | Oil & Gas | All | Glycol Dehy Still Vent/Flash Tank | All | Volatile Organic Compounds (VOC) | All | All
Devon Energy Production Company LP | 814 | Bell Lake Unit 21 | Oil & Gas | O&G-Gas Plant | Lea | 32.3479 | -103.4911 | Notice of Intent | Equipment | 3 | 3 | Glycol Dehy Still Vent/Flash Tank | Active | Dehydrator | Dehydrator |  |  | 2001-07-11 11:06 | 2001-07-11 11:06 | 0.25 | MM BTU/h | 0.25 | MM BTU/h |  |  | 0.25 | MM BTU/h | Allowable | Volatile Organic Compounds (VOC) | 16.69 | tons/y | Uncontrolled |  |  |  |  | 1720 | 3-10-003-01 |  | 44068.4625 | All | Oil & Gas | All | Glycol Dehy Still Vent/Flash Tank | All | Volatile Organic Compounds (VOC) | All | All
Devon Energy Production Company LP | 822 | Outland State Unit No4 Production Facility | Oil & Gas | O&G-Dehydrator | Lea | 32.5023 | -103.4311 | Notice of Intent | Equipment | 1 | 1 | Glycol Dehy Reboiler Burner | Active | Glycol Dehy | Glycol dehy |  |  | 2002-01-04 11:00 | 2002-01-04 11:00 | 7.5 | MM SCF |  | MM SCF |  |  | 7.5 | MM SCF | Allowable | Volatile Organic Compounds (VOC) | 4.38 | lb/h | Uncontrolled |  |  |  |  | 8760 | 3-10-003-01 |  | 44068.4584 | All | Oil & Gas | All | Glycol Dehy Reboiler Burner | All | Volatile Organic Compounds (VOC) | All | All
Devon Energy Production Company LP | 822 | Outland State Unit No4 Production Facility | Oil & Gas | O&G-Dehydrator | Lea | 32.5023 | -103.4311 | Notice of Intent | Equipment | 1 | 1 | Glycol Dehy Reboiler Burner | Active | Glycol Dehy | Glycol dehy |  |  | 2002-01-04 11:00 | 2002-01-04 11:00 | 7.5 | MM SCF |  | MM SCF |  |  | 7.5 | MM SCF | Allowable | Volatile Organic Compounds (VOC) | 19.22 | tons/y | Uncontrolled |  |  |  |  | 8760 | 3-10-003-01 |  | 44068.4584 | All | Oil & Gas | All | Glycol Dehy Reboiler Burner | All | Volatile Organic Compounds (VOC) | All | All
Devon Energy Production Company LP | 822 | Outland State Unit No4 Production Facility | Oil & Gas | O&G-Dehydrator | Lea | 32.5023 | -103.4311 | Notice of Intent | Equipment | 8 | 11 | Glycol Dehy Still Vent/Flash Tank | Active | Glycol Dehydrator | TBD | TBD | TBD | 2005-08-17 11:06 | 2005-08-17 11:06 | 2 | MM SCFD | 2 | MM SCFD | 2 | MM SCFD | 2 | MM SCFD | Allowable | Volatile Organic Compounds (VOC) | 19.6 | tons/y | Uncontrolled |  |  |  | Natural Gas | 8760 | 3-10-003-01 |  | 44068.4625 | All | Oil & Gas | All | Glycol Dehy Still Vent/Flash Tank | All | Volatile Organic Compounds (VOC) | All | All
Devon Energy Production Company LP | 822 | Outland State Unit No4 Production Facility | Oil & Gas | O&G-Dehydrator | Lea | 32.5023 | -103.4311 | Notice of Intent | Equipment | 8 | 11 | Glycol Dehy Still Vent/Flash Tank | Active | Glycol Dehydrator | TBD | TBD | TBD | 2005-08-17 11:06 | 2005-08-17 11:06 | 2 | MM SCFD | 2 | MM SCFD | 2 | MM SCFD | 2 | MM SCFD | Allowable | Volatile Organic Compounds (VOC) | 4.5 | lb/h | Uncontrolled |  |  |  | Natural Gas | 8760 | 3-10-003-01 |  | 44068.4625 | All | Oil & Gas | All | Glycol Dehy Still Vent/Flash Tank | All | Volatile Organic Compounds (VOC) | All | All
Devon Energy Production Company LP | 823 | State R No3 Compressor Station | Oil & Gas | O&G-Compressor Station | Lea | 32.5158 | -103.4298 | Notice of Intent | Equipment | 1 | 1 | Glycol Dehy Still Vent/Flash Tank | Active | Glycol Dehy | GLYCOL DEHY |  |  | 2002-01-04 11:06 | 2002-01-04 11:06 | 0.13 | MM BTU/h |  | MM BTU/h |  |  | 0.13 | MM BTU/h | Allowable | Volatile Organic Compounds (VOC) | 18.68 | tons/y | Uncontrolled |  |  |  |  | 8760 | 3-10-003-01 |  | 44068.4625 | All | Oil & Gas | All | Glycol Dehy Still Vent/Flash Tank | All | Volatile Organic Compounds (VOC) | All | All
Devon Energy Production Company LP | 823 | State R No3 Compressor Station | Oil & Gas | O&G-Compressor Station | Lea | 32.5158 | -103.4298 | Notice of Intent | Equipment | 1 | 1 | Glycol Dehy Still Vent/Flash Tank | Active | Glycol Dehy | GLYCOL DEHY |  |  | 2002-01-04 11:06 | 2002-01-04 11:06 | 0.13 | MM BTU/h |  | MM BTU/h |  |  | 0.13 | MM BTU/h | Allowable | Volatile Organic Compounds (VOC) | 4.26 | lb/h | Uncontrolled |  |  |  |  | 8760 | 3-10-003-01 |  | 44068.4625 | All | Oil & Gas | All | Glycol Dehy Still Vent/Flash Tank | All | Volatile Organic Compounds (VOC) | All | All
Logos Operating, LLC | 985 | LOGOS Operating LLC - McCroden Compressor Station | Oil & Gas | O&G-Compressor Station | Rio Arriba | 36.4233 | -107.1448 | Synthetic Minor | Equipment | 5 | 003a | Glycol Dehy Still Vent/Flash Tank | Active | Dehydrator Still Vent | Texas Tanque |  | 10468 |  |  | 2.1 | MM SCFD/d | 2.1 | MM SCFD/d |  |  |  |  | Allowable | Volatile Organic Compounds (VOC) | 15.3 | tons/y | Uncontrolled |  |  |  |  | 8760 | 3-10-002-27 |  | 44068.4625 | All | Oil & Gas | All | Glycol Dehy Still Vent/Flash Tank | All | Volatile Organic Compounds (VOC) | All | All
Logos Operating, LLC | 985 | LOGOS Operating LLC - McCroden Compressor Station | Oil & Gas | O&G-Compressor Station | Rio Arriba | 36.4233 | -107.1448 | Synthetic Minor | Equipment | 6 | 004a | Glycol Dehy Still Vent/Flash Tank | Active | Dehydrator Still Vent | Precess Equipment |  | 5897C |  |  | 2.1 | MM SCFD/d | 2.1 | MM SCFD/d |  |  |  |  | Allowable | Volatile Organic Compounds (VOC) | 16.8 | tons/y | Uncontrolled |  |  |  |  | 8760 | 3-10-002-27 |  | 44068.4625 | All | Oil & Gas | All | Glycol Dehy Still Vent/Flash Tank | All | Volatile Organic Compounds (VOC) | All | All
Logos Operating, LLC | 985 | LOGOS Operating LLC - McCroden Compressor Station | Oil & Gas | O&G-Compressor Station | Rio Arriba | 36.4233 | -107.1448 | Synthetic Minor | Equipment | 5 | 003a | Glycol Dehy Still Vent/Flash Tank | Active | Dehydrator Still Vent | Texas Tanque |  | 10468 |  |  | 2.1 | MM SCFD/d | 2.1 | MM SCFD/d |  |  |  |  | Allowable | Volatile Organic Compounds (VOC) | 3.5 | lb/h | Uncontrolled |  |  |  |  | 8760 | 3-10-002-27 |  | 44068.4625 | All | Oil & Gas | All | Glycol Dehy Still Vent/Flash Tank | All | Volatile Organic Compounds (VOC) | All | All
Logos Operating, LLC | 985 | LOGOS Operating LLC - McCroden Compressor Station | Oil & Gas | O&G-Compressor Station | Rio Arriba | 36.4233 | -107.1448 | Synthetic Minor | Equipment | 6 | 004a | Glycol Dehy Still Vent/Flash Tank | Active | Dehydrator Still Vent | Precess Equipment |  | 5897C |  |  | 2.1 | MM SCFD/d | 2.1 | MM SCFD/d |  |  |  |  | Allowable | Volatile Organic Compounds (VOC) | 3.8 | lb/h | Uncontrolled |  |  |  |  | 8760 | 3-10-002-27 |  | 44068.4625 | All | Oil & Gas | All | Glycol Dehy Still Vent/Flash Tank | All | Volatile Organic Compounds (VOC) | All | All
Enterprise Field Services, LLC | 989 | Enterprise - Gobernador Compressor Station | Oil & Gas | O&G-Compressor Station | Rio Arriba | 36.7478 | -107.6756 | Major-Title V | Equipment | 14 | INST | Dryer | Removed | removed-Instrument Dryer | not reported | not reported | not reported |  |  | 1.98 | MM SCF/y | 1.98 | MM SCF/y | 1.98 | MM SCF/y | 1.98 | MM SCF/y | Actual | Volatile Organic Compounds (VOC) | 0.5 | tons/y | [5 empty] | 0 | 3-10-002-99 |  | 44068.4632 | All | Oil & Gas | All | Dryer | All | Volatile Organic Compounds (VOC) | All | All
Harvest Four Corners LLC | 990 | Harvest - Dogie Canyon Compressor Station | Oil & Gas | O&G-Compressor Station | Rio Arriba | 36.434 | -107.4799 | Major-Title V | Equipment | 13 | 6a | Glycol Dehy Still Vent/Flash Tank | Active | TEG Dehydrator Still Vent | Enertek | Unknown | 43641 | 1971-12-31 11:06 | 1971-12-31 11:06 | 80 | MM SCF/d | 80 | MM SCF/d | 9.8 | gal/min | 80 | MM SCF/d | Allowable | Volatile Organic Compounds (VOC) | 11.8 | tons/y | Flare |  |  |  |  | 8760 | 3-10-002-27 | 40 CFR 63 Subpart A / 40 CFR 63 Subpart HH / 40 CFR 64 CAM | 44068.4625 | All | Oil & Gas | All | Glycol Dehy Still Vent/Flash Tank | All | Volatile Organic Compounds (VOC) | All | All
Harvest Four Corners LLC | 990 | Harvest - Dogie Canyon Compressor Station | Oil & Gas | O&G-Compressor Station | Rio Arriba | 36.434 | -107.4799 | Major-Title V | Equipment | 13 | 6a | Glycol Dehy Still Vent/Flash Tank | Active | TEG Dehydrator Still Vent | Enertek | Unknown | 43641 | 1971-12-31 11:06 | 1971-12-31 11:06 | 80 | MM SCF/d | 80 | MM SCF/d | 9.8 | gal/min | 80 | MM SCF/d | Actual | Volatile Organic Compounds (VOC) | 1.1 | tons/y | [5 empty] | 8760 | 3-10-002-27 | 40 CFR 63 Subpart A / 40 CFR 63 Subpart HH / 40 CFR 64 CAM | 44068.4625 | All | Oil & Gas | All | Glycol Dehy Still Vent/Flash Tank | All | Volatile Organic Compounds (VOC) | All | All
Harvest Four Corners LLC | 990 | Harvest - Dogie Canyon Compressor Station | Oil & Gas | O&G-Compressor Station | Rio Arriba | 36.434 | -107.4799 | Major-Title V | Equipment | 12 | 6b | Glycol Dehy Reboiler Burner | Active | TEG Dehydrator Reboiler | Enertek | Unknown | 43641 | 1971-12-31 11:00 | 1971-12-31 11:00 |  |  | 1 | MM BTU/h |  |  | 1 | MM BTU/h | Actual | Volatile Organic Compounds (VOC) | 0.1 | tons/y |  |  |  |  | Natural Gas | 8760 | 3-10-002-28 |  | 44068.4584 | All | Oil & Gas | All | Glycol Dehy Reboiler Burner | All | Volatile Organic Compounds (VOC) | All | All
Harvest Four Corners LLC | 990 | Harvest - Dogie Canyon Compressor Station | Oil & Gas | O&G-Compressor Station | Rio Arriba | 36.434 | -107.4799 | Major-Title V | Equipment | 13 | 6a | Glycol Dehy Still Vent/Flash Tank | Active | TEG Dehydrator Still Vent | Enertek | Unknown | 43641 | 1971-12-31 11:06 | 1971-12-31 11:06 | 80 | MM SCF/d | 80 | MM SCF/d | 9.8 | gal/min | 80 | MM SCF/d | Allowable | Volatile Organic Compounds (VOC) | 2.7 | lb/h | Flare |  |  |  |  | 8760 | 3-10-002-27 | 40 CFR 63 Subpart A / 40 CFR 63 Subpart HH / 40 CFR 64 CAM | 44068.4625 | All | Oil & Gas | All | Glycol Dehy Still Vent/Flash Tank | All | Volatile Organic Compounds (VOC) | All | All
Benson-Montin-Greer | 993 | Canada Ojitos Compression Facilities | Oil & Gas | O&G-Compressor Station | Rio Arriba | 36.4021 | -106.9043 | Minor | Equipment | 47 | III-DEHY 1 (R) | Glycol Dehy Reboiler Burner | Removed | Removed, Glycol Dehydrator Reboiler | Weatherford | 2P-20M-10-9-8 | 37433 |  |  | 5 | MM SCF/d | 5 | MM SCF/d |  |  | 5 | MM SCF/d | Actual | Volatile Organic Compounds (VOC) | 0.014 | tons/y |  |  |  |  | Natural Gas | 0 | 3-10-002-28 / 3-10-003-02 |  | 44068.4584 | All | Oil & Gas | All | Glycol Dehy Reboiler Burner | All | Volatile Organic Compounds (VOC) | All | All
Benson-Montin-Greer | 993 | Canada Ojitos Compression Facilities | Oil & Gas | O&G-Compressor Station | Rio Arriba | 36.4021 | -106.9043 | Minor | Equipment | 45 | II-DEHY 1 (S) | Glycol Dehy Still Vent/Flash Tank | Removed | (TEG) Dehydrator Still Vent | Enertek | 2P-15M-5-3-6 | 37432 |  |  | 15 | MM SCF/d | 15 | MM SCF/d |  |  |  |  | Actual | Volatile Organic Compounds (VOC) | 14.6 | tons/y | [5 empty] | 0 | 3-10-003-01 |  | 44068.4625 | All | Oil & Gas | All | Glycol Dehy Still Vent/Flash Tank | All | Volatile Organic Compounds (VOC) | All | All
Benson-Montin-Greer | 993 | Canada Ojitos Compression Facilities | Oil & Gas | O&G-Compressor Station | Rio Arriba | 36.4021 | -106.9043 | Minor | Equipment | 46 | II-DEHY 2 (S) | Glycol Dehy Still Vent/Flash Tank | Removed | Removed - (EG) Dehydrator Still Vent | Unknown | Unknown | Unknown |  |  | 11 | MM SCF/d | 11 | MM SCF/d |  |  | 11 | MM SCF/d | Actual | Volatile Organic Compounds (VOC) | 0.2 | tons/y | Uncontrolled |  |  |  |  | 0 | 3-10-003-04 |  | 44068.4625 | All | Oil & Gas | All | Glycol Dehy Still Vent/Flash Tank | All | Volatile Organic Compounds (VOC) | All | All
Benson-Montin-Greer | 993 | Canada Ojitos Compression Facilities | Oil & Gas | O&G-Compressor Station | Rio Arriba | 36.4021 | -106.9043 | Minor | Equipment | 48 | III-DEHY 1 (S) | Glycol Dehy Still Vent/Flash Tank | Removed | Removed, Glycol Dehydrator Still Vent | Weatherford | Unknown | 37433 |  |  | 0.66 | MM BTU/h | 0.66 | MM BTU/h |  |  | 0.66 | MM BTU/h | Actual | Volatile Organic Compounds (VOC) | 0.3 | tons/y | Uncontrolled |  |  |  | Natural Gas | 0 | 3-10-002-28 / 3-10-003-01 |  | 44068.4625 | All | Oil & Gas | All | Glycol Dehy Still Vent/Flash Tank | All | Volatile Organic Compounds (VOC) | All | All
Harvest Four Corners LLCA441J7A386:A439A386:A448J7A386:A439A386:A457J7A386:A439A386:A464J7A386:A439A386:A473J7A386:A439A386:A482J7A386:A439A386:A490J7A386:A439A386:A499J7A386:A439A386:A51A386:A1279 | 998 | Harvest - 30-5 CDP Compressor Station | Oil & Gas | O&G-Compressor Station | Rio Arriba | 36.8116 | -107.4024 | Major-Title V | Equipment | 18 | 13a | Glycol Dehy Still Vent/Flash Tank | Active | Glycol Dehydrator Still Vent J2P12M749 | Enertek | J2P12M749 | 41925 | 1992-09-01 11:06 | 1992-09-01 11:06 | 12 | MM SCF/d | 12 | MM SCF/d | 3.3 | gal/min | 12 | MM SCF/d | Allowable | Volatile Organic Compounds (VOC) | 11.5 | tons/y | Uncontrolled |  |  |  |  | 8760 | 3-10-002-27 | 40 CFR 63 Subpart A / 40 CFR 63 Subpart HH | 44068.4625 | All | Oil & Gas | All | Glycol Dehy Still Vent/Flash Tank | All | Volatile Organic Compounds (VOC) | All | All
Harvest Four Corners LLC | 998 | Harvest - 30-5 CDP Compressor Station | Oil & Gas | O&G-Compressor Station | Rio Arriba | 36.8116 | -107.4024 | Major-Title V | Equipment | 89 | 14a | Glycol Dehy Still Vent/Flash Tank | Active | Glycol Dehydrator Still Vent J2P12M749 | Enertek | J2P12M749 | 41780 | 1992-04-01 11:06 | 1992-04-01 11:06 | 12 | MM SCF/d | 12 | MM SCF/d | 3.3 | gal/min | 12 | MM SCF/d | Allowable | Volatile Organic Compounds (VOC) | 11.5 | tons/y | Uncontrolled |  |  |  |  | 8760 | 3-10-002-27 | 40 CFR 63 Subpart A / 40 CFR 63 Subpart HH | 44068.4625 | All | Oil & Gas | All | Glycol Dehy Still Vent/Flash Tank | All | Volatile Organic Compounds (VOC) | All | All
Harvest Four Corners LLC | 998 | Harvest - 30-5 CDP Compressor Station | Oil & Gas | O&G-Compressor Station | Rio Arriba | 36.8116 | -107.4024 | Major-Title V | Equipment | 25 | 21a | Glycol Dehy Still Vent/Flash Tank | Active | Glycol Dehydrator Still Vent J2P12M749 | Enertek | J2P12M749 | 42382 | 1993-05-01 11:06 | 1993-05-01 11:06 | 12 | MM SCF/d | 12 | MM SCF/d | 3.3 | gal/min | 12 | MM SCF/d | Allowable | Volatile Organic Compounds (VOC) | 11.5 | tons/y | Uncontrolled |  |  |  |  | 8760 | 3-10-002-27 | 40 CFR 63 Subpart A / 40 CFR 63 Subpart HH | 44068.4625 | All | Oil & Gas | All | Glycol Dehy Still Vent/Flash Tank | All | Volatile Organic Compounds (VOC) | All | All
Harvest Four Corners LLC | 998 | Harvest - 30-5 CDP Compressor Station | Oil & Gas | O&G-Compressor Station | Rio Arriba | 36.8116 | -107.4024 | Major-Title V | Equipment | 89 | 14a | Glycol Dehy Still Vent/Flash Tank | Active | Glycol Dehydrator Still Vent J2P12M749 | Enertek | J2P12M749 | 41780 | 1992-04-01 11:06 | 1992-04-01 11:06 | 12 | MM SCF/d | 12 | MM SCF/d | 3.3 | gal/min | 12 | MM SCF/d | Actual | Volatile Organic Compounds (VOC) | 0.7 | tons/y | [5 empty] | 8760 | 3-10-002-27 | 40 CFR 63 Subpart A / 40 CFR 63 Subpart HH | 44068.4625 | All | Oil & Gas | All | Glycol Dehy Still Vent/Flash Tank | All | Volatile Organic Compounds (VOC) | All | All
Harvest Four Corners LLC | 998 | Harvest - 30-5 CDP Compressor Station | Oil & Gas | O&G-Compressor Station | Rio Arriba | 36.8116 | -107.4024 | Major-Title V | Equipment | 18 | 13a | Glycol Dehy Still Vent/Flash Tank | Active | Glycol Dehydrator Still Vent J2P12M749 | Enertek | J2P12M749 | 41925 | 1992-09-01 11:06 | 1992-09-01 11:06 | 12 | MM SCF/d | 12 | MM SCF/d | 3.3 | gal/min | 12 | MM SCF/d | Allowable | Volatile Organic Compounds (VOC) | 2.6 | lb/h | Uncontrolled |  |  |  |  | 8760 | 3-10-002-27 | 40 CFR 63 Subpart A / 40 CFR 63 Subpart HH | 44068.4625 | All | Oil & Gas | All | Glycol Dehy Still Vent/Flash Tank | All | Volatile Organic Compounds (VOC) | All | All
Harvest Four Corners LLC | 998 | Harvest - 30-5 CDP Compressor Station | Oil & Gas | O&G-Compressor Station | Rio Arriba | 36.8116 | -107.4024 | Major-Title V | Equipment | 23 | 20a | Glycol Dehy Still Vent/Flash Tank | Removed | Glycol Dehydrator Still Vent -Removed | Enerek | J2P12M11109 | 41780 |  |  | 12 | MM SCF/d | 12 | MM SCF/d | 12 | MM SCF/d | 12 | MM SCF/d | Actual | Volatile Organic Compounds (VOC) | 6.7 | tons/y | [5 empty] | 8760 | 3-10-002-27 |  | 44068.4625 | All | Oil & Gas | All | Glycol Dehy Still Vent/Flash Tank | All | Volatile Organic Compounds (VOC) | All | All
Harvest Four Corners LLC | 998 | Harvest - 30-5 CDP Compressor Station | Oil & Gas | O&G-Compressor Station | Rio Arriba | 36.8116 | -107.4024 | Major-Title V | Equipment | 25 | 21a | Glycol Dehy Still Vent/Flash Tank | Active | Glycol Dehydrator Still Vent J2P12M749 | Enertek | J2P12M749 | 42382 | 1993-05-01 11:06 | 1993-05-01 11:06 | 12 | MM SCF/d | 12 | MM SCF/d | 3.3 | gal/min | 12 | MM SCF/d | Allowable | Volatile Organic Compounds (VOC) | 2.6 | lb/h | Uncontrolled |  |  |  |  | 8760 | 3-10-002-27 | 40 CFR 63 Subpart A / 40 CFR 63 Subpart HH | 44068.4625 | All | Oil & Gas | All | Glycol Dehy Still Vent/Flash Tank | All | Volatile Organic Compounds (VOC) | All | All
Harvest Four Corners LLC | 998 | Harvest - 30-5 CDP Compressor Station | Oil & Gas | O&G-Compressor Station | Rio Arriba | 36.8116 | -107.4024 | Major-Title V | Equipment | 89 | 14a | Glycol Dehy Still Vent/Flash Tank | Active | Glycol Dehydrator Still Vent J2P12M749 | Enertek | J2P12M749 | 41780 | 1992-04-01 11:06 | 1992-04-01 11:06 | 12 | MM SCF/d | 12 | MM SCF/d | 3.3 | gal/min | 12 | MM SCF/d | Allowable | Volatile Organic Compounds (VOC) | 2.6 | lb/h | Uncontrolled |  |  |  |  | 8760 | 3-10-002-27 | 40 CFR 63 Subpart A / 40 CFR 63 Subpart HH | 44068.4625 | All | Oil & Gas | All | Glycol Dehy Still Vent/Flash Tank | All | Volatile Organic Compounds (VOC) | All | All
Harvest Four Corners LLC | 1006 | Harvest - 31-6 CDP Compressor Station | Oil & Gas | O&G-Compressor Station | Rio Arriba | 36.8361 | -107.42 | Major-Title V | Equipment | 10 | 15 | Glycol Dehy Reboiler Burner | Removed | Removed-Glycol Dehydrators 7 Each 12mmscfd | Glycol DehydratorS 7 Each 12MMSCFD |  |  |  |  | 12 | MM SCFD | 12 | MM SCFD |  |  | 12 | MM SCFD | Actual | Volatile Organic Compounds (VOC) | 4.81 | tons/y | Uncontrolled |  |  |  |  | 0 | 3-10-003-01 |  | 44068.4584 | All | Oil & Gas | All | Glycol Dehy Reboiler Burner | All | Volatile Organic Compounds (VOC) | All | All
Harvest Four Corners LLC | 1006 | Harvest - 31-6 CDP Compressor Station | Oil & Gas | O&G-Compressor Station | Rio Arriba | 36.8361 | -107.42 | Major-Title V | Equipment | 28 | 23 | Glycol Dehy Reboiler Burner | Removed | Removed-Glycol Dehydrator 7 Each | [13 empty] | Actual | Volatile Organic Compounds (VOC) | 4.81 | tons/y | [6 empty] | 3-10-003-01 |  | 44068.4584 | All | Oil & Gas | All | Glycol Dehy Reboiler Burner | All | Volatile Organic Compounds (VOC) | All | All
Harvest Four Corners LLC | 1006 | Harvest - 31-6 CDP Compressor Station | Oil & Gas | O&G-Compressor Station | Rio Arriba | 36.8361 | -107.42 | Major-Title V | Equipment | 30 | 17a | Glycol Dehy Still Vent/Flash Tank | Active | TEG Dehydrator Still Vent 12mmcf/d | Enertek | J2P12M749 TEG | 41997 | 1992-01-01 11:06 | 1992-01-01 11:06 | 12 | MM SCF/d | 12 | MM SCF/d | 3.5 | gal/min | 3.5 | gal/min | Allowable | Volatile Organic Compounds (VOC) | 9.3 | tons/y | Uncontrolled |  |  |  |  | 8760 | 3-10-002-27 | 40 CFR 63 Subpart A / 40 CFR 63 Subpart HH | 44068.4625 | All | Oil & Gas | All | Glycol Dehy Still Vent/Flash Tank | All | Volatile Organic Compounds (VOC) | All | All
Harvest Four Corners LLC | 1006 | Harvest - 31-6 CDP Compressor Station | Oil & Gas | O&G-Compressor Station | Rio Arriba | 36.8361 | -107.42 | Major-Title V | Equipment | 32 | 18a | Glycol Dehy Still Vent/Flash Tank | Active | TEG Dehydrator Still Vent 12mmcf/d | Enertek | J2P12M749 TEG | 41733 | 1992-01-01 11:06 | 1992-01-01 11:06 | 12 | MM SCF/d | 12 | MM SCF/d | 3.5 | gal/min | 3.5 | gal/min | Allowable | Volatile Organic Compounds (VOC) | 9.3 | tons/y | Uncontrolled |  |  |  |  | 8760 | 3-10-002-27 | 40 CFR 63 Subpart A / 40 CFR 63 Subpart HH | 44068.4625 | All | Oil & Gas | All | Glycol Dehy Still Vent/Flash Tank | All | Volatile Organic Compounds (VOC) | All | All
Harvest Four Corners LLC | 1006 | Harvest - 31-6 CDP Compressor Station | Oil & Gas | O&G-Compressor Station | Rio Arriba | 36.8361 | -107.42 | Major-Title V | Equipment | 34 | 19a | Glycol Dehy Still Vent/Flash Tank | Active | TEG Dehydrator Still Vent 12mmcf/d | Enertek | J2P12M749 TEG | 41688 | 1992-01-01 11:06 | 1992-01-01 11:06 | 12 | MM SCF/d | 12 | MM SCF/d | 3.5 | gal/min | 3.5 | gal/min | Allowable | Volatile Organic Compounds (VOC) | 9.2 | tons/y | Uncontrolled |  |  |  |  | 8760 | 3-10-002-27 | 40 CFR 63 Subpart A / 40 CFR 63 Subpart HH | 44068.4625 | All | Oil & Gas | All | Glycol Dehy Still Vent/Flash Tank | All | Volatile Organic Compounds (VOC) | All | All
Harvest Four Corners LLC | 1006 | Harvest - 31-6 CDP Compressor Station | Oil & Gas | O&G-Compressor Station | Rio Arriba | 36.8361 | -107.42 | Major-Title V | Equipment | 25 | 20a | Glycol Dehy Still Vent/Flash Tank | Active | TEG Dehydrator Still Vent 12mmcf/d | Enertek | J2P12M749 TEG | 41747 | 1993-01-01 11:06 | 1993-01-01 11:06 | 12 | MM SCF/d | 12 | MM SCF/d | 7.5 | gal/min | 7.5 | gal/min | Allowable | Volatile Organic Compounds (VOC) | 9.3 | tons/y | Uncontrolled |  |  |  |  | 8760 | 3-10-002-27 | 40 CFR 63 Subpart A / 40 CFR 63 Subpart HH | 44068.4625 | All | Oil & Gas | All | Glycol Dehy Still Vent/Flash Tank | All | Volatile Organic Compounds (VOC) | All | All
Harvest Four Corners LLC | 1006 | Harvest - 31-6 CDP Compressor Station | Oil & Gas | O&G-Compressor Station | Rio Arriba | 36.8361 | -107.42 | Major-Title V | Equipment | 36 | 21a | Glycol Dehy Still Vent/Flash Tank | Active | TEG Dehydrator Still Vent 12mmcf/d | Enertek | J2P12M749 TEG | 42380 | 1993-01-01 11:06 | 1993-01-01 11:06 | 12 | MM SCF/d | 12 | MM SCF/d | 3.5 | gal/min | 3.5 | gal/min | Allowable | Volatile Organic Compounds (VOC) | 9.3 | tons/y | Uncontrolled |  |  |  |  | 8760 | 3-10-002-27 | 40 CFR 63 Subpart A / 40 CFR 63 Subpart HH | 44068.4625 | All | Oil & Gas | All | Glycol Dehy Still Vent/Flash Tank | All | Volatile Organic Compounds (VOC) | All | All
Harvest Four Corners LLC | 1006 | Harvest - 31-6 CDP Compressor Station | Oil & Gas | O&G-Compressor Station | Rio Arriba | 36.8361 | -107.42 | Major-Title V | Equipment | 38 | 22a | Glycol Dehy Still Vent/Flash Tank | Active | TEG Dehydrator Still Vent 12mmcf/d | Enertek | J2P12M749 TEG | 443250 |  | 1992-01-01 11:06 | 12 | MM SCF/d | 12 | MM SCF/d | 3.5 | gal/min | 3.5 | gal/min | Allowable | Volatile Organic Compounds (VOC) | 9.3 | tons/y | Uncontrolled |  |  |  |  | 8760 | 3-10-002-27 | 40 CFR 63 Subpart A / 40 CFR 63 Subpart HH | 44068.4625 | All | Oil & Gas | All | Glycol Dehy Still Vent/Flash Tank | All | Volatile Organic Compounds (VOC) | All | All
Harvest Four Corners LLC | 1006 | Harvest - 31-6 CDP Compressor Station | Oil & Gas | O&G-Compressor Station | Rio Arriba | 36.8361 | -107.42 | Major-Title V | Equipment | 40 | 31a | Glycol Dehy Still Vent/Flash Tank | Active | TEG Dehydrator Still Vent 30mmcf/d | Enertek | J2P30M749 TEG | 42857 | 2004-01-01 11:06 | 2004-12-17 11:06 | 30 | MM SCF/d | 30 | MM SCF/d | 3.5 | gal/min | 3.5 | gal/min | Allowable | Volatile Organic Compounds (VOC) | 9.3 | tons/y | Uncontrolled |  |  |  | Natural Gas | 8760 | 3-10-002-27 | 40 CFR 63 Subpart A / 40 CFR 63 Subpart HH | 44068.4625 | All | Oil & Gas | All | Glycol Dehy Still Vent/Flash Tank | All | Volatile Organic Compounds (VOC) | All | All
Harvest Four Corners LLC | 1006 | Harvest - 31-6 CDP Compressor Station | Oil & Gas | O&G-Compressor Station | Rio Arriba | 36.8361 | -107.42 | Major-Title V | Equipment | 25 | 20a | Glycol Dehy Still Vent/Flash Tank | Active | TEG Dehydrator Still Vent 12mmcf/d | Enertek | J2P12M749 TEG | 41747 | 1993-01-01 11:06 | 1993-01-01 11:06 | 12 | MM SCF/d | 12 | MM SCF/d | 7.5 | gal/min | 7.5 | gal/min | Actual | Volatile Organic Compounds (VOC) | 2.6 | tons/y | [5 empty] | 8760 | 3-10-002-27 | 40 CFR 63 Subpart A / 40 CFR 63 Subpart HH | 44068.4625 | All | Oil & Gas | All | Glycol Dehy Still Vent/Flash Tank | All | Volatile Organic Compounds (VOC) | All | All
Harvest Four Corners LLC | 1006 | Harvest - 31-6 CDP Compressor Station | Oil & Gas | O&G-Compressor Station | Rio Arriba | 36.8361 | -107.42 | Major-Title V | Equipment | 32 | 18a | Glycol Dehy Still Vent/Flash Tank | Active | TEG Dehydrator Still Vent 12mmcf/d | Enertek | J2P12M749 TEG | 41733 | 1992-01-01 11:06 | 1992-01-01 11:06 | 12 | MM SCF/d | 12 | MM SCF/d | 3.5 | gal/min | 3.5 | gal/min | Actual | Volatile Organic Compounds (VOC) | 2.6 | tons/y | [5 empty] | 8760 | 3-10-002-27 | 40 CFR 63 Subpart A / 40 CFR 63 Subpart HH | 44068.4625 | All | Oil & Gas | All | Glycol Dehy Still Vent/Flash Tank | All | Volatile Organic Compounds (VOC) | All | All
Harvest Four Corners LLC | 1006 | Harvest - 31-6 CDP Compressor Station | Oil & Gas | O&G-Compressor Station | Rio Arriba | 36.8361 | -107.42 | Major-Title V | Equipment | 36 | 21a | Glycol Dehy Still Vent/Flash Tank | Active | TEG Dehydrator Still Vent 12mmcf/d | Enertek | J2P12M749 TEG | 42380 | 1993-01-01 11:06 | 1993-01-01 11:06 | 12 | MM SCF/d | 12 | MM SCF/d | 3.5 | gal/min | 3.5 | gal/min | Actual | Volatile Organic Compounds (VOC) | 0.7 | tons/y | [5 empty] | 8760 | 3-10-002-27 | 40 CFR 63 Subpart A / 40 CFR 63 Subpart HH | 44068.4625 | All | Oil & Gas | All | Glycol Dehy Still Vent/Flash Tank | All | Volatile Organic Compounds (VOC) | All | All
Harvest Four Corners LLC | 1006 | Harvest - 31-6 CDP Compressor Station | Oil & Gas | O&G-Compressor Station | Rio Arriba | 36.8361 | -107.42 | Major-Title V | Equipment | 38 | 22a | Glycol Dehy Still Vent/Flash Tank | Active | TEG Dehydrator Still Vent 12mmcf/d | Enertek | J2P12M749 TEG | 443250 |  | 1992-01-01 11:06 | 12 | MM SCF/d | 12 | MM SCF/d | 3.5 | gal/min | 3.5 | gal/min | Actual | Volatile Organic Compounds (VOC) | 2 | tons/y | [5 empty] | 8760 | 3-10-002-27 | 40 CFR 63 Subpart A / 40 CFR 63 Subpart HH | 44068.4625 | All | Oil & Gas | All | Glycol Dehy Still Vent/Flash Tank | All | Volatile Organic Compounds (VOC) | All | All
Harvest Four Corners LLC | 1006 | Harvest - 31-6 CDP Compressor Station | Oil & Gas | O&G-Compressor Station | Rio Arriba | 36.8361 | -107.42 | Major-Title V | Equipment | 40 | 31a | Glycol Dehy Still Vent/Flash Tank | Active | TEG Dehydrator Still Vent 30mmcf/d | Enertek | J2P30M749 TEG | 42857 | 2004-01-01 11:06 | 2004-12-17 11:06 | 30 | MM SCF/d | 30 | MM SCF/d | 3.5 | gal/min | 3.5 | gal/min | Actual | Volatile Organic Compounds (VOC) | 2.7 | tons/y |  |  |  |  | Natural Gas | 8760 | 3-10-002-27 | 40 CFR 63 Subpart A / 40 CFR 63 Subpart HH | 44068.4625 | All | Oil & Gas | All | Glycol Dehy Still Vent/Flash Tank | All | Volatile Organic Compounds (VOC) | All | All
Harvest Four Corners LLC | 1006 | Harvest - 31-6 CDP Compressor Station | Oil & Gas | O&G-Compressor Station | Rio Arriba | 36.8361 | -107.42 | Major-Title V | Equipment | 25 | 20a | Glycol Dehy Still Vent/Flash Tank | Active | TEG Dehydrator Still Vent 12mmcf/d | Enertek | J2P12M749 TEG | 41747 | 1993-01-01 11:06 | 1993-01-01 11:06 | 12 | MM SCF/d | 12 | MM SCF/d | 7.5 | gal/min | 7.5 | gal/min | Allowable | Volatile Organic Compounds (VOC) | 2.1 | lb/h | Uncontrolled |  |  |  |  | 8760 | 3-10-002-27 | 40 CFR 63 Subpart A / 40 CFR 63 Subpart HH | 44068.4625 | All | Oil & Gas | All | Glycol Dehy Still Vent/Flash Tank | All | Volatile Organic Compounds (VOC) | All | All
Harvest Four Corners LLC | 1006 | Harvest - 31-6 CDP Compressor Station | Oil & Gas | O&G-Compressor Station | Rio Arriba | 36.8361 | -107.42 | Major-Title V | Equipment | 30 | 17a | Glycol Dehy Still Vent/Flash Tank | Active | TEG Dehydrator Still Vent 12mmcf/d | Enertek | J2P12M749 TEG | 41997 | 1992-01-01 11:06 | 1992-01-01 11:06 | 12 | MM SCF/d | 12 | MM SCF/d | 3.5 | gal/min | 3.5 | gal/min | Allowable | Volatile Organic Compounds (VOC) | 2.1 | lb/h | Uncontrolled |  |  |  |  | 8760 | 3-10-002-27 | 40 CFR 63 Subpart A / 40 CFR 63 Subpart HH | 44068.4625 | All | Oil & Gas | All | Glycol Dehy Still Vent/Flash Tank | All | Volatile Organic Compounds (VOC) | All | All
Harvest Four Corners LLC | 1006 | Harvest - 31-6 CDP Compressor Station | Oil & Gas | O&G-Compressor Station | Rio Arriba | 36.8361 | -107.42 | Major-Title V | Equipment | 32 | 18a | Glycol Dehy Still Vent/Flash Tank | Active | TEG Dehydrator Still Vent 12mmcf/d | Enertek | J2P12M749 TEG | 41733 | 1992-01-01 11:06 | 1992-01-01 11:06 | 12 | MM SCF/d | 12 | MM SCF/d | 3.5 | gal/min | 3.5 | gal/min | Allowable | Volatile Organic Compounds (VOC) | 2.1 | lb/h | Uncontrolled |  |  |  |  | 8760 | 3-10-002-27 | 40 CFR 63 Subpart A / 40 CFR 63 Subpart HH | 44068.4625 | All | Oil & Gas | All | Glycol Dehy Still Vent/Flash Tank | All | Volatile Organic Compounds (VOC) | All | All
Harvest Four Corners LLC | 1006 | Harvest - 31-6 CDP Compressor Station | Oil & Gas | O&G-Compressor Station | Rio Arriba | 36.8361 | -107.42 | Major-Title V | Equipment | 34 | 19a | Glycol Dehy Still Vent/Flash Tank | Active | TEG Dehydrator Still Vent 12mmcf/d | Enertek | J2P12M749 TEG | 41688 | 1992-01-01 11:06 | 1992-01-01 11:06 | 12 | MM SCF/d | 12 | MM SCF/d | 3.5 | gal/min | 3.5 | gal/min | Allowable | Volatile Organic Compounds (VOC) | 2.1 | lb/h | Uncontrolled |  |  |  |  | 8760 | 3-10-002-27 | 40 CFR 63 Subpart A / 40 CFR 63 Subpart HH | 44068.4625 | All | Oil & Gas | All | Glycol Dehy Still Vent/Flash Tank | All | Volatile Organic Compounds (VOC) | All | All
Harvest Four Corners LLC | 1006 | Harvest - 31-6 CDP Compressor Station | Oil & Gas | O&G-Compressor Station | Rio Arriba | 36.8361 | -107.42 | Major-Title V | Equipment | 36 | 21a | Glycol Dehy Still Vent/Flash Tank | Active | TEG Dehydrator Still Vent 12mmcf/d | Enertek | J2P12M749 TEG | 42380 | 1993-01-01 11:06 | 1993-01-01 11:06 | 12 | MM SCF/d | 12 | MM SCF/d | 3.5 | gal/min | 3.5 | gal/min | Allowable | Volatile Organic Compounds (VOC) | 2.1 | lb/h | Uncontrolled |  |  |  |  | 8760 | 3-10-002-27 | 40 CFR 63 Subpart A / 40 CFR 63 Subpart HH | 44068.4625 | All | Oil & Gas | All | Glycol Dehy Still Vent/Flash Tank | All | Volatile Organic Compounds (VOC) | All | All
Harvest Four Corners LLC | 1006 | Harvest - 31-6 CDP Compressor Station | Oil & Gas | O&G-Compressor Station | Rio Arriba | 36.8361 | -107.42 | Major-Title V | Equipment | 38 | 22a | Glycol Dehy Still Vent/Flash Tank | Active | TEG Dehydrator Still Vent 12mmcf/d | Enertek | J2P12M749 TEG | 443250 |  | 1992-01-01 11:06 | 12 | MM SCF/d | 12 | MM SCF/d | 3.5 | gal/min | 3.5 | gal/min | Allowable | Volatile Organic Compounds (VOC) | 2.1 | lb/h | Uncontrolled |  |  |  |  | 8760 | 3-10-002-27 | 40 CFR 63 Subpart A / 40 CFR 63 Subpart HH | 44068.4625 | All | Oil & Gas | All | Glycol Dehy Still Vent/Flash Tank | All | Volatile Organic Compounds (VOC) | All | All
Harvest Four Corners LLC | 1006 | Harvest - 31-6 CDP Compressor Station | Oil & Gas | O&G-Compressor Station | Rio Arriba | 36.8361 | -107.42 | Major-Title V | Equipment | 40 | 31a | Glycol Dehy Still Vent/Flash Tank | Active | TEG Dehydrator Still Vent 30mmcf/d | Enertek | J2P30M749 TEG | 42857 | 2004-01-01 11:06 | 2004-12-17 11:06 | 30 | MM SCF/d | 30 | MM SCF/d | 3.5 | gal/min | 3.5 | gal/min | Allowable | Volatile Organic Compounds (VOC) | 2.1 | lb/h | Uncontrolled |  |  |  | Natural Gas | 8760 | 3-10-002-27 | 40 CFR 63 Subpart A / 40 CFR 63 Subpart HH | 44068.4625 | All | Oil & Gas | All | Glycol Dehy Still Vent/Flash Tank | All | Volatile Organic Compounds (VOC) | All | All
Harvest Four Corners LLC | 1007 | Harvest - 29-6 No2 Central Delivery Point | Oil & Gas | O&G-Compressor Station | Rio Arriba | 36.7453 | -107.4456 | Major-Title V | Equipment | 15 | 16a | Glycol Dehy Still Vent/Flash Tank | Active | Dehydrator Still Vent | Enertek | J2P12M749 | 41998 | 1992-01-01 11:06 | 1992-01-01 11:06 | 12 | MM SCF/d | 12 | MM SCF/d | 12 | MM SCF/d | 12 | MM SCF/d | Allowable | Volatile Organic Compounds (VOC) | 15.8 | tons/y | Uncontrolled |  |  |  | Natural Gas | 8760 | 3-10-003-01 | 40 CFR 63 Subpart A / 40 CFR 63 Subpart HH | 44068.4625 | All | Oil & Gas | All | Glycol Dehy Still Vent/Flash Tank | All | Volatile Organic Compounds (VOC) | All | All
Harvest Four Corners LLC | 1007 | Harvest - 29-6 No2 Central Delivery Point | Oil & Gas | O&G-Compressor Station | Rio Arriba | 36.7453 | -107.4456 | Major-Title V | Equipment | 18 | 17a | Glycol Dehy Still Vent/Flash Tank | Active | Dehydrator Still Vent | Enertek | J2P12M749 | 41675 | 1992-01-01 11:06 | 1992-01-01 11:06 | 12 | MM SCF/d | 12 | MM SCF/d | 12 | MM SCF/d | 12 | MM SCF/d | Allowable | Volatile Organic Compounds (VOC) | 15.8 | tons/y | Uncontrolled |  |  |  | Natural Gas | 8760 | 3-10-003-01 | 40 CFR 63 Subpart A / 40 CFR 63 Subpart HH | 44068.4625 | All | Oil & Gas | All | Glycol Dehy Still Vent/Flash Tank | All | Volatile Organic Compounds (VOC) | All | All
Harvest Four Corners LLC | 1007 | Harvest - 29-6 No2 Central Delivery Point | Oil & Gas | O&G-Compressor Station | Rio Arriba | 36.7453 | -107.4456 | Major-Title V | Equipment | 15 | 16a | Glycol Dehy Still Vent/Flash Tank | Active | Dehydrator Still Vent | Enertek | J2P12M749 | 41998 | 1992-01-01 11:06 | 1992-01-01 11:06 | 12 | MM SCF/d | 12 | MM SCF/d | 12 | MM SCF/d | 12 | MM SCF/d | Actual | Volatile Organic Compounds (VOC) | 0.5 | tons/y |  |  |  |  | Natural Gas | 8760 | 3-10-003-01 | 40 CFR 63 Subpart A / 40 CFR 63 Subpart HH | 44068.4625 | All | Oil & Gas | All | Glycol Dehy Still Vent/Flash Tank | All | Volatile Organic Compounds (VOC) | All | All
Harvest Four Corners LLC | 1007 | Harvest - 29-6 No2 Central Delivery Point | Oil & Gas | O&G-Compressor Station | Rio Arriba | 36.7453 | -107.4456 | Major-Title V | Equipment | 15 | 16a | Glycol Dehy Still Vent/Flash Tank | Active | Dehydrator Still Vent | Enertek | J2P12M749 | 41998 | 1992-01-01 11:06 | 1992-01-01 11:06 | 12 | MM SCF/d | 12 | MM SCF/d | 12 | MM SCF/d | 12 | MM SCF/d | Allowable | Volatile Organic Compounds (VOC) | 3.6 | lb/h | Uncontrolled |  |  |  | Natural Gas | 8760 | 3-10-003-01 | 40 CFR 63 Subpart A / 40 CFR 63 Subpart HH | 44068.4625 | All | Oil & Gas | All | Glycol Dehy Still Vent/Flash Tank | All | Volatile Organic Compounds (VOC) | All | All
Harvest Four Corners LLC | 1007 | Harvest - 29-6 No2 Central Delivery Point | Oil & Gas | O&G-Compressor Station | Rio Arriba | 36.7453 | -107.4456 | Major-Title V | Equipment | 18 | 17a | Glycol Dehy Still Vent/Flash Tank | Active | Dehydrator Still Vent | Enertek | J2P12M749 | 41675 | 1992-01-01 11:06 | 1992-01-01 11:06 | 12 | MM SCF/d | 12 | MM SCF/d | 12 | MM SCF/d | 12 | MM SCF/d | Allowable | Volatile Organic Compounds (VOC) | 3.6 | lb/h | Uncontrolled |  |  |  | Natural Gas | 8760 | 3-10-003-01 | 40 CFR 63 Subpart A / 40 CFR 63 Subpart HH | 44068.4625 | All | Oil & Gas | All | Glycol Dehy Still Vent/Flash Tank | All | Volatile Organic Compounds (VOC) | All | All
Harvest Four Corners LLC | 1007 | Harvest - 29-6 No2 Central Delivery Point | Oil & Gas | O&G-Compressor Station | Rio Arriba | 36.7453 | -107.4456 | Major-Title V | Equipment | 40 | 18a | Glycol Dehy Still Vent/Flash Tank | Removed | (removed) Dehydrator Enertek Still Vent | Enertek | J2P12M749 | 41926 | 1992-01-01 11:06 |  | 12 | MM SCF/d | 12 | MM SCF/d | 12 | MM SCF/d | 3.76 | MM SCF | Allowable | Volatile Organic Compounds (VOC) | 15.8 | tons/y | Uncontrolled |  |  |  | Natural Gas | 8760 | 3-10-003-01 | 40 CFR 63 Subpart A / 40 CFR 63 Subpart HH | 44068.4625 | All | Oil & Gas | All | Glycol Dehy Still Vent/Flash Tank | All | Volatile Organic Compounds (VOC) | All | All
Harvest Four Corners LLC | 1007 | Harvest - 29-6 No2 Central Delivery Point | Oil & Gas | O&G-Compressor Station | Rio Arriba | 36.7453 | -107.4456 | Major-Title V | Equipment | 40 | 18a | Glycol Dehy Still Vent/Flash Tank | Removed | (removed) Dehydrator Enertek Still Vent | Enertek | J2P12M749 | 41926 | 1992-01-01 11:06 |  | 12 | MM SCF/d | 12 | MM SCF/d | 12 | MM SCF/d | 3.76 | MM SCF | Allowable | Volatile Organic Compounds (VOC) | 3.6 | lb/h | Uncontrolled |  |  |  | Natural Gas | 8760 | 3-10-003-01 | 40 CFR 63 Subpart A / 40 CFR 63 Subpart HH | 44068.4625 | All | Oil & Gas | All | Glycol Dehy Still Vent/Flash Tank | All | Volatile Organic Compounds (VOC) | All | All
Harvest Four Corners LLC | 1007 | Harvest - 29-6 No2 Central Delivery Point | Oil & Gas | O&G-Compressor Station | Rio Arriba | 36.7453 | -107.4456 | Major-Title V | Equipment | 41 | 020a | Glycol Dehy Still Vent/Flash Tank | Removed | (removed) Dehydrator Enertek Still Vent | Enertek | J2P10M749 | 42381 | 1993-01-01 11:06 |  | 12 | MM SCF/d | 12 | MM SCF/d | 12 | MM SCF/d | 3.76 | MM SCF | Allowable | Volatile Organic Compounds (VOC) | 15.8 | tons/y | Uncontrolled |  |  |  | Natural Gas | 8760 | 3-10-003-01 | 40 CFR 63 Subpart A / 40 CFR 63 Subpart HH | 44068.4625 | All | Oil & Gas | All | Glycol Dehy Still Vent/Flash Tank | All | Volatile Organic Compounds (VOC) | All | All
Harvest Four Corners LLC | 1007 | Harvest - 29-6 No2 Central Delivery Point | Oil & Gas | O&G-Compressor Station | Rio Arriba | 36.7453 | -107.4456 | Major-Title V | Equipment | 41 | 020a | Glycol Dehy Still Vent/Flash Tank | Removed | (removed) Dehydrator Enertek Still Vent | Enertek | J2P10M749 | 42381 | 1993-01-01 11:06 |  | 12 | MM SCF/d | 12 | MM SCF/d | 12 | MM SCF/d | 3.76 | MM SCF | Allowable | Volatile Organic Compounds (VOC) | 3.6 | lb/h | Uncontrolled |  |  |  | Natural Gas | 8760 | 3-10-003-01 | 40 CFR 63 Subpart A / 40 CFR 63 Subpart HH | 44068.4625 | All | Oil & Gas | All | Glycol Dehy Still Vent/Flash Tank | All | Volatile Organic Compounds (VOC) | All | All
Harvest Four Corners LLC | 1007 | Harvest - 29-6 No2 Central Delivery Point | Oil & Gas | O&G-Compressor Station | Rio Arriba | 36.7453 | -107.4456 | Major-Title V | Equipment | 42 | 021a | Glycol Dehy Still Vent/Flash Tank | Removed | Removed - Dehydrator Enertek Still Vent | Enertek | J2P10M749 | UNKNOWN |  | 1993-07-01 11:06 | 12 | MM SCF | 12 | MM SCF |  |  | 3.76 | MM SCF | Actual | Volatile Organic Compounds (VOC) | 2.6 | tons/y | [5 empty] | 0 | 3-10-003-01 |  | 44068.4625 | All | Oil & Gas | All | Glycol Dehy Still Vent/Flash Tank | All | Volatile Organic Compounds (VOC) | All | All
Harvest Four Corners LLC | 1009 | Carracas CDP Compressor Station | Oil & Gas | O&G-Compressor Station | Rio Arriba | 36.9387 | -107.3541 | Major-Title V | Equipment | 17 | 005A | Glycol Dehy Still Vent/Flash Tank | Active | Enertek Glycol Dehydrator Still Vent | Enertek | J2P12M749 | 41779 | 1995-10-01 11:06 |  | 12 | MM SCF/d | 12 | MM SCF/d | 12 | MM SCF/d | 12 | MM SCF/d | Allowable | Volatile Organic Compounds (VOC) | 0.7 | tons/y | Flare |  |  |  |  | 8760 | 3-10-002-27 | 40 CFR 63 Subpart A / 40 CFR 63 Subpart HH | 44068.4625 | All | Oil & Gas | All | Glycol Dehy Still Vent/Flash Tank | All | Volatile Organic Compounds (VOC) | All | All
Harvest Four Corners LLC | 1009 | Carracas CDP Compressor Station | Oil & Gas | O&G-Compressor Station | Rio Arriba | 36.9387 | -107.3541 | Major-Title V | Equipment | 18 | 006A | Glycol Dehy Still Vent/Flash Tank | Active | Enertek Glycol Dehydrator Still Vent | Enertek or equivalent | J2P12M749 | 41716 | 1992-06-01 11:06 | 1992-06-01 11:06 | 12 | MM SCF/d | 12 | MM SCF/d | 12 | MM SCF/d | 12 | MM SCF/d | Allowable | Volatile Organic Compounds (VOC) | 0.7 | tons/y | Flare |  |  |  | Natural Gas | 8760 | 3-10-002-27 | 40 CFR 63 Subpart A / 40 CFR 63 Subpart HH | 44068.4625 | All | Oil & Gas | All | Glycol Dehy Still Vent/Flash Tank | All | Volatile Organic Compounds (VOC) | All | All
Harvest Four Corners LLC | 1009 | Carracas CDP Compressor Station | Oil & Gas | O&G-Compressor Station | Rio Arriba | 36.9387 | -107.3541 | Major-Title V | Equipment | 21 | 009A | Glycol Dehy Still Vent/Flash Tank | Active | Moneyhun Glycol Dehydrator Still Vent | Moneyhun | TBD | 39045 | 2009-10-29 11:06 | 2009-10-29 11:06 | 20 | MM SCF/d | 20 | MM SCF/d | 20 | MM SCF/d | 20 | MM SCF/d | Allowable | Volatile Organic Compounds (VOC) | 1.4 | tons/y | Flare |  |  |  |  | 8760 | 3-10-002-27 | 40 CFR 63 Subpart A / 40 CFR 63 Subpart HH | 44068.4625 | All | Oil & Gas | All | Glycol Dehy Still Vent/Flash Tank | All | Volatile Organic Compounds (VOC) | All | All
Harvest Four Corners LLC | 1009 | Carracas CDP Compressor Station | Oil & Gas | O&G-Compressor Station | Rio Arriba | 36.9387 | -107.3541 | Major-Title V | Equipment | 24 | 010A | Glycol Dehy Still Vent/Flash Tank | Active | Moneyhun Glycol Dehydrator Still Vent | Moneyhun | TBD | 3868 | 2009-10-29 11:06 | 2009-10-29 11:06 | 20 | MM SCF/d | 20 | MM SCF/d | 20 | MM SCF/d | 20 | MM SCF/d | Allowable | Volatile Organic Compounds (VOC) | 1.4 | tons/y | Flare |  |  |  |  | 8760 | 3-10-002-27 | 40 CFR 63 Subpart A / 40 CFR 63 Subpart HH | 44068.4625 | All | Oil & Gas | All | Glycol Dehy Still Vent/Flash Tank | All | Volatile Organic Compounds (VOC) | All | All
Harvest Four Corners LLC | 1009 | Carracas CDP Compressor Station | Oil & Gas | O&G-Compressor Station | Rio Arriba | 36.9387 | -107.3541 | Major-Title V | Equipment | 21 | 009A | Glycol Dehy Still Vent/Flash Tank | Active | Moneyhun Glycol Dehydrator Still Vent | Moneyhun | TBD | 39045 | 2009-10-29 11:06 | 2009-10-29 11:06 | 20 | MM SCF/d | 20 | MM SCF/d | 20 | MM SCF/d | 20 | MM SCF/d | Actual | Volatile Organic Compounds (VOC) | 0.1 | tons/y | [5 empty] | 8760 | 3-10-002-27 | 40 CFR 63 Subpart A / 40 CFR 63 Subpart HH | 44068.4625 | All | Oil & Gas | All | Glycol Dehy Still Vent/Flash Tank | All | Volatile Organic Compounds (VOC) | All | All
Harvest Four Corners LLC | 1009 | Carracas CDP Compressor Station | Oil & Gas | O&G-Compressor Station | Rio Arriba | 36.9387 | -107.3541 | Major-Title V | Equipment | 17 | 005A | Glycol Dehy Still Vent/Flash Tank | Active | Enertek Glycol Dehydrator Still Vent | Enertek | J2P12M749 | 41779 | 1995-10-01 11:06 |  | 12 | MM SCF/d | 12 | MM SCF/d | 12 | MM SCF/d | 12 | MM SCF/d | Allowable | Volatile Organic Compounds (VOC) | 0.2 | lb/h | Flare |  |  |  |  | 8760 | 3-10-002-27 | 40 CFR 63 Subpart A / 40 CFR 63 Subpart HH | 44068.4625 | All | Oil & Gas | All | Glycol Dehy Still Vent/Flash Tank | All | Volatile Organic Compounds (VOC) | All | All
Harvest Four Corners LLC | 1009 | Carracas CDP Compressor Station | Oil & Gas | O&G-Compressor Station | Rio Arriba | 36.9387 | -107.3541 | Major-Title V | Equipment | 18 | 006A | Glycol Dehy Still Vent/Flash Tank | Active | Enertek Glycol Dehydrator Still Vent | Enertek or equivalent | J2P12M749 | 41716 | 1992-06-01 11:06 | 1992-06-01 11:06 | 12 | MM SCF/d | 12 | MM SCF/d | 12 | MM SCF/d | 12 | MM SCF/d | Allowable | Volatile Organic Compounds (VOC) | 0.2 | lb/h | Flare |  |  |  | Natural Gas | 8760 | 3-10-002-27 | 40 CFR 63 Subpart A / 40 CFR 63 Subpart HH | 44068.4625 | All | Oil & Gas | All | Glycol Dehy Still Vent/Flash Tank | All | Volatile Organic Compounds (VOC) | All | All
Harvest Four Corners LLC | 1009 | Carracas CDP Compressor Station | Oil & Gas | O&G-Compressor Station | Rio Arriba | 36.9387 | -107.3541 | Major-Title V | Equipment | 21 | 009A | Glycol Dehy Still Vent/Flash Tank | Active | Moneyhun Glycol Dehydrator Still Vent | Moneyhun | TBD | 39045 | 2009-10-29 11:06 | 2009-10-29 11:06 | 20 | MM SCF/d | 20 | MM SCF/d | 20 | MM SCF/d | 20 | MM SCF/d | Allowable | Volatile Organic Compounds (VOC) | 0.3 | lb/h | Flare |  |  |  |  | 8760 | 3-10-002-27 | 40 CFR 63 Subpart A / 40 CFR 63 Subpart HH | 44068.4625 | All | Oil & Gas | All | Glycol Dehy Still Vent/Flash Tank | All | Volatile Organic Compounds (VOC) | All | All
Harvest Four Corners LLC | 1009 | Carracas CDP Compressor Station | Oil & Gas | O&G-Compressor Station | Rio Arriba | 36.9387 | -107.3541 | Major-Title V | Equipment | 24 | 010A | Glycol Dehy Still Vent/Flash Tank | Active | Moneyhun Glycol Dehydrator Still Vent | Moneyhun | TBD | 3868 | 2009-10-29 11:06 | 2009-10-29 11:06 | 20 | MM SCF/d | 20 | MM SCF/d | 20 | MM SCF/d | 20 | MM SCF/d | Allowable | Volatile Organic Compounds (VOC) | 0.3 | lb/h | Flare |  |  |  |  | 8760 | 3-10-002-27 | 40 CFR 63 Subpart A / 40 CFR 63 Subpart HH | 44068.4625 | All | Oil & Gas | All | Glycol Dehy Still Vent/Flash Tank | All | Volatile Organic Compounds (VOC) | All | All
Harvest Four Corners LLC | 1011 | Harvest - Laguna Seca/ A-59 Compressor Station | Oil & Gas | O&G-Compressor Station | Rio Arriba | 36.8801 | -107.4025 | Major-Title V | Equipment | 5 | 010a | Glycol Dehy Still Vent/Flash Tank | Active | In Fab Dehydrator 20 mmscfd | InFab | Not Applicable | 6128-C | 1998-01-01 11:06 | 1998-01-01 11:06 | 20 | MM SCF/d | 20 | MM SCF/d | 20 | MM SCF/d | 20 | MM SCF/d | Allowable | Volatile Organic Compounds (VOC) | 13 | tons/y | Uncontrolled |  |  |  | Natural Gas | 8760 | 3-10-003-01 | 40 CFR 63 Subpart A / 40 CFR 63 Subpart HH | 44068.4625 | All | Oil & Gas | All | Glycol Dehy Still Vent/Flash Tank | All | Volatile Organic Compounds (VOC) | All | All
Harvest Four Corners LLC | 1011 | Harvest - Laguna Seca/ A-59 Compressor Station | Oil & Gas | O&G-Compressor Station | Rio Arriba | 36.8801 | -107.4025 | Major-Title V | Equipment | 20 | 011a | Glycol Dehy Still Vent/Flash Tank | Active | Pesco Dehydrator 20 mmscfd | Pesco | Not Applicable | TBD |  |  | 20 | MM SCF/d | 20 | MM SCF/d | 20 | MM SCF/d | 20 | MM SCF/d | Allowable | Volatile Organic Compounds (VOC) | 13 | tons/y | Uncontrolled |  |  |  | Natural Gas | 8760 | 3-10-003-01 | 40 CFR 63 Subpart A / 40 CFR 63 Subpart HH | 44068.4625 | All | Oil & Gas | All | Glycol Dehy Still Vent/Flash Tank | All | Volatile Organic Compounds (VOC) | All | All
Harvest Four Corners LLC | 1011 | Harvest - Laguna Seca/ A-59 Compressor Station | Oil & Gas | O&G-Compressor Station | Rio Arriba | 36.8801 | -107.4025 | Major-Title V | Equipment | 21 | 012a | Glycol Dehy Still Vent/Flash Tank | Active | Pesco Dehydrator 15 mmscfd | Pesco | Not Applicable | 111324 | 1994-01-01 11:06 | 2005-11-01 11:06 | 15 | MM SCF/d | 15 | MM SCF/d | 15 | MM SCF/d | 15 | MM SCF/d | Allowable | Volatile Organic Compounds (VOC) | 13 | tons/y | Uncontrolled |  |  |  | Natural Gas | 8760 | 3-10-003-01 | 40 CFR 63 Subpart A / 40 CFR 63 Subpart HH | 44068.4625 | All | Oil & Gas | All | Glycol Dehy Still Vent/Flash Tank | All | Volatile Organic Compounds (VOC) | All | All
Harvest Four Corners LLC | 1011 | Harvest - Laguna Seca/ A-59 Compressor Station | Oil & Gas | O&G-Compressor Station | Rio Arriba | 36.8801 | -107.4025 | Major-Title V | Equipment | 22 | 013a | Glycol Dehy Still Vent/Flash Tank | Active | Pesco Dehydrator 12 mmscfd | Pesco | Not Applicable | TBD |  |  | 12 | MM SCF/d | 12 | MM SCF/d | 12 | MM SCF/d | 12 | MM SCF/d | Allowable | Volatile Organic Compounds (VOC) | 13 | tons/y | Uncontrolled |  |  |  | Natural Gas | 8760 | 3-10-003-01 | 40 CFR 63 Subpart A / 40 CFR 63 Subpart HH | 44068.4625 | All | Oil & Gas | All | Glycol Dehy Still Vent/Flash Tank | All | Volatile Organic Compounds (VOC) | All | All
Harvest Four Corners LLC | 1011 | Harvest - Laguna Seca/ A-59 Compressor Station | Oil & Gas | O&G-Compressor Station | Rio Arriba | 36.8801 | -107.4025 | Major-Title V | Equipment | 5 | 010a | Glycol Dehy Still Vent/Flash Tank | Active | In Fab Dehydrator 20 mmscfd | InFab | Not Applicable | 6128-C | 1998-01-01 11:06 | 1998-01-01 11:06 | 20 | MM SCF/d | 20 | MM SCF/d | 20 | MM SCF/d | 20 | MM SCF/d | Actual | Volatile Organic Compounds (VOC) | 2.4 | tons/y |  |  |  |  | Natural Gas | 8760 | 3-10-003-01 | 40 CFR 63 Subpart A / 40 CFR 63 Subpart HH | 44068.4625 | All | Oil & Gas | All | Glycol Dehy Still Vent/Flash Tank | All | Volatile Organic Compounds (VOC) | All | All
Harvest Four Corners LLC | 1011 | Harvest - Laguna Seca/ A-59 Compressor Station | Oil & Gas | O&G-Compressor Station | Rio Arriba | 36.8801 | -107.4025 | Major-Title V | Equipment | 22 | 013a | Glycol Dehy Still Vent/Flash Tank | Active | Pesco Dehydrator 12 mmscfd | Pesco | Not Applicable | TBD |  |  | 12 | MM SCF/d | 12 | MM SCF/d | 12 | MM SCF/d | 12 | MM SCF/d | Potential | Volatile Organic Compounds (VOC) | 13 | tons/y | Uncontrolled |  |  |  | Natural Gas | 8760 | 3-10-003-01 | 40 CFR 63 Subpart A / 40 CFR 63 Subpart HH | 44068.4625 | All | Oil & Gas | All | Glycol Dehy Still Vent/Flash Tank | All | Volatile Organic Compounds (VOC) | All | All
Harvest Four Corners LLC | 1011 | Harvest - Laguna Seca/ A-59 Compressor Station | Oil & Gas | O&G-Compressor Station | Rio Arriba | 36.8801 | -107.4025 | Major-Title V | Equipment | 5 | 010a | Glycol Dehy Still Vent/Flash Tank | Active | In Fab Dehydrator 20 mmscfd | InFab | Not Applicable | 6128-C | 1998-01-01 11:06 | 1998-01-01 11:06 | 20 | MM SCF/d | 20 | MM SCF/d | 20 | MM SCF/d | 20 | MM SCF/d | Allowable | Volatile Organic Compounds (VOC) | 3 | lb/h | Uncontrolled |  |  |  | Natural Gas | 8760 | 3-10-003-01 | 40 CFR 63 Subpart A / 40 CFR 63 Subpart HH | 44068.4625 | All | Oil & Gas | All | Glycol Dehy Still Vent/Flash Tank | All | Volatile Organic Compounds (VOC) | All | All
Harvest Four Corners LLC | 1011 | Harvest - Laguna Seca/ A-59 Compressor Station | Oil & Gas | O&G-Compressor Station | Rio Arriba | 36.8801 | -107.4025 | Major-Title V | Equipment | 20 | 011a | Glycol Dehy Still Vent/Flash Tank | Active | Pesco Dehydrator 20 mmscfd | Pesco | Not Applicable | TBD |  |  | 20 | MM SCF/d | 20 | MM SCF/d | 20 | MM SCF/d | 20 | MM SCF/d | Allowable | Volatile Organic Compounds (VOC) | 3 | lb/h | Uncontrolled |  |  |  | Natural Gas | 8760 | 3-10-003-01 | 40 CFR 63 Subpart A / 40 CFR 63 Subpart HH | 44068.4625 | All | Oil & Gas | All | Glycol Dehy Still Vent/Flash Tank | All | Volatile Organic Compounds (VOC) | All | All
Harvest Four Corners LLC | 1011 | Harvest - Laguna Seca/ A-59 Compressor Station | Oil & Gas | O&G-Compressor Station | Rio Arriba | 36.8801 | -107.4025 | Major-Title V | Equipment | 21 | 012a | Glycol Dehy Still Vent/Flash Tank | Active | Pesco Dehydrator 15 mmscfd | Pesco | Not Applicable | 111324 | 1994-01-01 11:06 | 2005-11-01 11:06 | 15 | MM SCF/d | 15 | MM SCF/d | 15 | MM SCF/d | 15 | MM SCF/d | Allowable | Volatile Organic Compounds (VOC) | 3 | lb/h | Uncontrolled |  |  |  | Natural Gas | 8760 | 3-10-003-01 | 40 CFR 63 Subpart A / 40 CFR 63 Subpart HH | 44068.4625 | All | Oil & Gas | All | Glycol Dehy Still Vent/Flash Tank | All | Volatile Organic Compounds (VOC) | All | All
Harvest Four Corners LLC | 1011 | Harvest - Laguna Seca/ A-59 Compressor Station | Oil & Gas | O&G-Compressor Station | Rio Arriba | 36.8801 | -107.4025 | Major-Title V | Equipment | 22 | 013a | Glycol Dehy Still Vent/Flash Tank | Active | Pesco Dehydrator 12 mmscfd | Pesco | Not Applicable | TBD |  |  | 12 | MM SCF/d | 12 | MM SCF/d | 12 | MM SCF/d | 12 | MM SCF/d | Allowable | Volatile Organic Compounds (VOC) | 3 | lb/h | Uncontrolled |  |  |  | Natural Gas | 8760 | 3-10-003-01 | 40 CFR 63 Subpart A / 40 CFR 63 Subpart HH | 44068.4625 | All | Oil & Gas | All | Glycol Dehy Still Vent/Flash Tank | All | Volatile Organic Compounds (VOC) | All | All
Harvest Four Corners LLC | 1011 | Harvest - Laguna Seca/ A-59 Compressor Station | Oil & Gas | O&G-Compressor Station | Rio Arriba | 36.8801 | -107.4025 | Major-Title V | Equipment | 22 | 013a | Glycol Dehy Still Vent/Flash Tank | Active | Pesco Dehydrator 12 mmscfd | Pesco | Not Applicable | TBD |  |  | 12 | MM SCF/d | 12 | MM SCF/d | 12 | MM SCF/d | 12 | MM SCF/d | Potential | Volatile Organic Compounds (VOC) | 3 | lb/h | Uncontrolled |  |  |  | Natural Gas | 8760 | 3-10-003-01 | 40 CFR 63 Subpart A / 40 CFR 63 Subpart HH | 44068.4625 | All | Oil & Gas | All | Glycol Dehy Still Vent/Flash Tank | All | Volatile Organic Compounds (VOC) | All | All
Enterprise Field Services, LLC | 1012 | Val Verde - Sims Mesa Compressor Station | Oil & Gas | O&G-Compressor Station | Rio Arriba | 36.8047 | -107.5503 | Minor | Equipment | 9 | 4 | Glycol Dehy Still Vent/Flash Tank | Active | Glycol Dehydrator Still Vent | Enertek | Unknown | Unknown |  | 1994-11-01 11:06 | 15 | MM SCF/d | 15 | MM SCF/d | 3 | gal/min | 3 | gal/min | Allowable | Volatile Organic Compounds (VOC) | 14.8 | tons/y | Uncontrolled |  |  |  |  | 8760 | 3-10-003-01 | 40 CFR 63 Subpart HH | 44068.4625 | All | Oil & Gas | All | Glycol Dehy Still Vent/Flash Tank | All | Volatile Organic Compounds (VOC) | All | All
Enterprise Field Services, LLC | 1012 | Val Verde - Sims Mesa Compressor Station | Oil & Gas | O&G-Compressor Station | Rio Arriba | 36.8047 | -107.5503 | Minor | Equipment | 11 | 6 | Glycol Dehy Still Vent/Flash Tank | Active | Glycol Dehydrator Still Vent | Enertek | Unknown | Unknown |  | 1994-11-01 11:06 | 15 | MM SCF/d | 15 | MM SCF/d | 3 | gal/min | 3 | gal/min | Allowable | Volatile Organic Compounds (VOC) | 14.8 | tons/y | Uncontrolled |  |  |  |  | 8760 | 3-10-003-01 | 40 CFR 63 Subpart HH | 44068.4625 | All | Oil & Gas | All | Glycol Dehy Still Vent/Flash Tank | All | Volatile Organic Compounds (VOC) | All | All
Enterprise Field Services, LLC | 1012 | Val Verde - Sims Mesa Compressor Station | Oil & Gas | O&G-Compressor Station | Rio Arriba | 36.8047 | -107.5503 | Minor | Equipment | 7 | 7 | Glycol Dehy Still Vent/Flash Tank | Active | Glycol Still Vent | Unknown |  |  |  | 1992-06-09 11:06 |  |  |  |  | 15 | MM SCFD |  |  | Allowable | Volatile Organic Compounds (VOC) | 0.184 | tons/y | Uncontrolled |  |  |  |  | 8760 | 3-10-003-02 |  | 44068.4625 | All | Oil & Gas | All | Glycol Dehy Still Vent/Flash Tank | All | Volatile Organic Compounds (VOC) | All | All
Enterprise Field Services, LLC | 1012 | Val Verde - Sims Mesa Compressor Station | Oil & Gas | O&G-Compressor Station | Rio Arriba | 36.8047 | -107.5503 | Minor | Equipment | 7 | 7 | Glycol Dehy Still Vent/Flash Tank | Active | Glycol Still Vent | Unknown |  |  |  | 1992-06-09 11:06 |  |  |  |  | 15 | MM SCFD |  |  | Allowable | Volatile Organic Compounds (VOC) | 0.042 | lb/h | Uncontrolled |  |  |  |  | 8760 | 3-10-003-02 |  | 44068.4625 | All | Oil & Gas | All | Glycol Dehy Still Vent/Flash Tank | All | Volatile Organic Compounds (VOC) | All | All
Enterprise Field Services, LLC | 1012 | Val Verde - Sims Mesa Compressor Station | Oil & Gas | O&G-Compressor Station | Rio Arriba | 36.8047 | -107.5503 | Minor | Equipment | 9 | 4 | Glycol Dehy Still Vent/Flash Tank | Active | Glycol Dehydrator Still Vent | Enertek | Unknown | Unknown |  | 1994-11-01 11:06 | 15 | MM SCF/d | 15 | MM SCF/d | 3 | gal/min | 3 | gal/min | Allowable | Volatile Organic Compounds (VOC) | 3.4 | lb/h | Uncontrolled |  |  |  |  | 8760 | 3-10-003-01 | 40 CFR 63 Subpart HH | 44068.4625 | All | Oil & Gas | All | Glycol Dehy Still Vent/Flash Tank | All | Volatile Organic Compounds (VOC) | All | All
Enterprise Field Services, LLC | 1012 | Val Verde - Sims Mesa Compressor Station | Oil & Gas | O&G-Compressor Station | Rio Arriba | 36.8047 | -107.5503 | Minor | Equipment | 11 | 6 | Glycol Dehy Still Vent/Flash Tank | Active | Glycol Dehydrator Still Vent | Enertek | Unknown | Unknown |  | 1994-11-01 11:06 | 15 | MM SCF/d | 15 | MM SCF/d | 3 | gal/min | 3 | gal/min | Allowable | Volatile Organic Compounds (VOC) | 3.4 | lb/h | Uncontrolled |  |  |  |  | 8760 | 3-10-003-01 | 40 CFR 63 Subpart HH | 44068.4625 | All | Oil & Gas | All | Glycol Dehy Still Vent/Flash Tank | All | Volatile Organic Compounds (VOC) | All | All
Harvest Four Corners LLC | 1013 | Harvest - 29-6 No4 CDP Compressor Station | Oil & Gas | O&G-Compressor Station | Rio Arriba | 36.7044 | -107.4969 | Major-Title V | Equipment | 27 | 011a | Glycol Dehy Still Vent/Flash Tank | Active | Enertek Teg Dehydrator Still Vent | Enertek | J2P12M111109 | TBD |  |  | 12 | MM SCFD | 12 | MM SCFD | 12 | MM SCF/d | 12 | MM SCFD | Allowable | Volatile Organic Compounds (VOC) | 8.3 | tons/y | Uncontrolled |  |  |  | Natural Gas | 8760 | 3-10-003-01 | 40 CFR 63 Subpart A / 40 CFR 63 Subpart HH | 44068.4625 | All | Oil & Gas | All | Glycol Dehy Still Vent/Flash Tank | All | Volatile Organic Compounds (VOC) | All | All
Harvest Four Corners LLC | 1013 | Harvest - 29-6 No4 CDP Compressor Station | Oil & Gas | O&G-Compressor Station | Rio Arriba | 36.7044 | -107.4969 | Major-Title V | Equipment | 28 | 012a | Glycol Dehy Still Vent/Flash Tank | Active | Enertek Teg Dehydrator Still Vent | Enertek | J2P12M11109 | not applicable |  |  | 12 | MM SCFD | 12 | MM SCFD | 12 | MM SCF/d | 12 | MM SCFD | Allowable | Volatile Organic Compounds (VOC) | 8.3 | tons/y | Uncontrolled |  |  |  | Natural Gas | 8760 | 3-10-003-01 | 40 CFR 63 Subpart A / 40 CFR 63 Subpart HH | 44068.4625 | All | Oil & Gas | All | Glycol Dehy Still Vent/Flash Tank | All | Volatile Organic Compounds (VOC) | All | All
Harvest Four Corners LLC | 1013 | Harvest - 29-6 No4 CDP Compressor Station | Oil & Gas | O&G-Compressor Station | Rio Arriba | 36.7044 | -107.4969 | Major-Title V | Equipment | 29 | 013a | Glycol Dehy Still Vent/Flash Tank | Active | P & A Teg Dehydrator Still Vent | P & A | PA-10MM/1100/2PH | 4328 | 1991-01-01 11:06 | 1991-01-01 11:06 | 10 | MM SCFD | 10 | MM SCFD | 10 | MM SCF/d | 10 | MM SCFD | Allowable | Volatile Organic Compounds (VOC) | 8.1 | tons/y | Uncontrolled |  |  |  | Natural Gas | 8760 | 3-10-003-01 | 40 CFR 63 Subpart A / 40 CFR 63 Subpart HH | 44068.4625 | All | Oil & Gas | All | Glycol Dehy Still Vent/Flash Tank | All | Volatile Organic Compounds (VOC) | All | All
Harvest Four Corners LLC | 1013 | Harvest - 29-6 No4 CDP Compressor Station | Oil & Gas | O&G-Compressor Station | Rio Arriba | 36.7044 | -107.4969 | Major-Title V | Equipment | 31 | 014a | Glycol Dehy Still Vent/Flash Tank | Active | Enertek Teg Dehydrator Still Vent | Enertek | J2P10M11109 | TBD | 1992-03-01 11:06 | 1992-03-01 11:06 | 10 | MM SCF/d | 10 | MM SCF/d | 10 | MM SCF/d | 10 | MM SCF/d | Allowable | Volatile Organic Compounds (VOC) | 8.1 | tons/y | Uncontrolled |  |  |  | Natural Gas | 8760 | 3-10-003-01 | 40 CFR 63 Subpart A / 40 CFR 63 Subpart HH | 44068.4625 | All | Oil & Gas | All | Glycol Dehy Still Vent/Flash Tank | All | Volatile Organic Compounds (VOC) | All | All
Harvest Four Corners LLC | 1013 | Harvest - 29-6 No4 CDP Compressor Station | Oil & Gas | O&G-Compressor Station | Rio Arriba | 36.7044 | -107.4969 | Major-Title V | Equipment | 31 | 014a | Glycol Dehy Still Vent/Flash Tank | Active | Enertek Teg Dehydrator Still Vent | Enertek | J2P10M11109 | TBD | 1992-03-01 11:06 | 1992-03-01 11:06 | 10 | MM SCF/d | 10 | MM SCF/d | 10 | MM SCF/d | 10 | MM SCF/d | Actual | Volatile Organic Compounds (VOC) | 1.8 | tons/y |  |  |  |  | Natural Gas | 8760 | 3-10-003-01 | 40 CFR 63 Subpart A / 40 CFR 63 Subpart HH | 44068.4625 | All | Oil & Gas | All | Glycol Dehy Still Vent/Flash Tank | All | Volatile Organic Compounds (VOC) | All | All
Harvest Four Corners LLC | 1013 | Harvest - 29-6 No4 CDP Compressor Station | Oil & Gas | O&G-Compressor Station | Rio Arriba | 36.7044 | -107.4969 | Major-Title V | Equipment | 27 | 011a | Glycol Dehy Still Vent/Flash Tank | Active | Enertek Teg Dehydrator Still Vent | Enertek | J2P12M111109 | TBD |  |  | 12 | MM SCFD | 12 | MM SCFD | 12 | MM SCF/d | 12 | MM SCFD | Allowable | Volatile Organic Compounds (VOC) | 1.9 | lb/h | Uncontrolled |  |  |  | Natural Gas | 8760 | 3-10-003-01 | 40 CFR 63 Subpart A / 40 CFR 63 Subpart HH | 44068.4625 | All | Oil & Gas | All | Glycol Dehy Still Vent/Flash Tank | All | Volatile Organic Compounds (VOC) | All | All
Harvest Four Corners LLC | 1013 | Harvest - 29-6 No4 CDP Compressor Station | Oil & Gas | O&G-Compressor Station | Rio Arriba | 36.7044 | -107.4969 | Major-Title V | Equipment | 28 | 012a | Glycol Dehy Still Vent/Flash Tank | Active | Enertek Teg Dehydrator Still Vent | Enertek | J2P12M11109 | not applicable |  |  | 12 | MM SCFD | 12 | MM SCFD | 12 | MM SCF/d | 12 | MM SCFD | Allowable | Volatile Organic Compounds (VOC) | 1.9 | lb/h | Uncontrolled |  |  |  | Natural Gas | 8760 | 3-10-003-01 | 40 CFR 63 Subpart A / 40 CFR 63 Subpart HH | 44068.4625 | All | Oil & Gas | All | Glycol Dehy Still Vent/Flash Tank | All | Volatile Organic Compounds (VOC) | All | All
Harvest Four Corners LLC | 1013 | Harvest - 29-6 No4 CDP Compressor Station | Oil & Gas | O&G-Compressor Station | Rio Arriba | 36.7044 | -107.4969 | Major-Title V | Equipment | 29 | 013a | Glycol Dehy Still Vent/Flash Tank | Active | P & A Teg Dehydrator Still Vent | P & A | PA-10MM/1100/2PH | 4328 | 1991-01-01 11:06 | 1991-01-01 11:06 | 10 | MM SCFD | 10 | MM SCFD | 10 | MM SCF/d | 10 | MM SCFD | Allowable | Volatile Organic Compounds (VOC) | 1.8 | lb/h | Uncontrolled |  |  |  | Natural Gas | 8760 | 3-10-003-01 | 40 CFR 63 Subpart A / 40 CFR 63 Subpart HH | 44068.4625 | All | Oil & Gas | All | Glycol Dehy Still Vent/Flash Tank | All | Volatile Organic Compounds (VOC) | All | All
Harvest Four Corners LLC | 1013 | Harvest - 29-6 No4 CDP Compressor Station | Oil & Gas | O&G-Compressor Station | Rio Arriba | 36.7044 | -107.4969 | Major-Title V | Equipment | 31 | 014a | Glycol Dehy Still Vent/Flash Tank | Active | Enertek Teg Dehydrator Still Vent | Enertek | J2P10M11109 | TBD | 1992-03-01 11:06 | 1992-03-01 11:06 | 10 | MM SCF/d | 10 | MM SCF/d | 10 | MM SCF/d | 10 | MM SCF/d | Allowable | Volatile Organic Compounds (VOC) | 1.8 | lb/h | Uncontrolled |  |  |  | Natural Gas | 8760 | 3-10-003-01 | 40 CFR 63 Subpart A / 40 CFR 63 Subpart HH | 44068.4625 | All | Oil & Gas | All | Glycol Dehy Still Vent/Flash Tank | All | Volatile Organic Compounds (VOC) | All | All
Harvest Four Corners LLC | 1018 | Harvest - 29-7 CDP Compressor Station | Oil & Gas | O&G-Compressor Station | Rio Arriba | 36.7242 | -107.5536 | Synthetic Minor | Equipment | 3 | 003a | Glycol Dehy Still Vent/Flash Tank | Active | TEG dehydrator (12 MMscfd) | unknown | unknown | unknown |  | 2004-04-30 11:06 | 12 | MM SCF/d | 12 | MM SCF/d |  |  | 3.5 | gal/min | Allowable | Volatile Organic Compounds (VOC) | 2.4 | tons/y | Uncontrolled |  |  |  | Natural Gas | 8760 | 3-10-003-01 | 40 CFR 60 Subpart HH | 44068.4625 | All | Oil & Gas | All | Glycol Dehy Still Vent/Flash Tank | All | Volatile Organic Compounds (VOC) | All | All
Harvest Four Corners LLC | 1018 | Harvest - 29-7 CDP Compressor Station | Oil & Gas | O&G-Compressor Station | Rio Arriba | 36.7242 | -107.5536 | Synthetic Minor | Equipment | 3 | 003a | Glycol Dehy Still Vent/Flash Tank | Active | TEG dehydrator (12 MMscfd) | unknown | unknown | unknown |  | 2004-04-30 11:06 | 12 | MM SCF/d | 12 | MM SCF/d |  |  | 3.5 | gal/min | Allowable | Volatile Organic Compounds (VOC) | 0.55 | lb/h | Uncontrolled |  |  |  | Natural Gas | 8760 | 3-10-003-01 | 40 CFR 60 Subpart HH | 44068.4625 | All | Oil & Gas | All | Glycol Dehy Still Vent/Flash Tank | All | Volatile Organic Compounds (VOC) | All | All
Harvest Four Corners LLC | 1020 | Martinez Draw Compressor Station | Oil & Gas | O&G-Compressor Station | Rio Arriba | 36.9049 | -107.3873 | Synthetic Minor | Equipment | 9 | 004a | Glycol Dehy Still Vent/Flash Tank | Active | 20 mmscfd Dehydrator Still Vent | InFab | not applcable | 6129C | 1998-06-01 11:06 | 1998-06-01 11:06 | 20 | MM SCF/d | 20 | MM SCF/d | 20 | MM SCF/d | 20 | MM SCF/d | Allowable | Volatile Organic Compounds (VOC) | 13 | tons/y | Uncontrolled |  |  |  | Natural Gas | 8760 | 3-10-003-02 |  | 44068.4625 | All | Oil & Gas | All | Glycol Dehy Still Vent/Flash Tank | All | Volatile Organic Compounds (VOC) | All | All
Harvest Four Corners LLC | 1020 | Martinez Draw Compressor Station | Oil & Gas | O&G-Compressor Station | Rio Arriba | 36.9049 | -107.3873 | Synthetic Minor | Equipment | 3 | 004b | Glycol Dehy Reboiler Burner | Active | 20 mmscfd Dehydrator Reboiler | InFab | not applcable | not appllicable | 1998-06-01 11:00 | 1998-06-01 11:00 | 1.5 | MM BTU/h | 1.5 | MM BTU/h | 1.5 | MM BTU/h | 1.5 | MM BTU/h | Allowable | Volatile Organic Compounds (VOC) | 0.9 | tons/y | Uncontrolled |  |  |  |  | 8760 | 3-10-003-02 |  | 44068.4584 | All | Oil & Gas | All | Glycol Dehy Reboiler Burner | All | Volatile Organic Compounds (VOC) | All | All
Harvest Four Corners LLC | 1020 | Martinez Draw Compressor Station | Oil & Gas | O&G-Compressor Station | Rio Arriba | 36.9049 | -107.3873 | Synthetic Minor | Equipment | 10 | 005a | Glycol Dehy Still Vent/Flash Tank | Active | 10 mmscfd Dehydrator Still Vent | PESCO (or equivalent) | TBD | TBD |  |  | 10 | MM SCF/d | 10 | MM SCF/d | 10 | MM SCF/d | 10 | MM SCF/d | Allowable | Volatile Organic Compounds (VOC) | 13 | tons/y | Uncontrolled |  |  |  | Natural Gas | 8760 | 3-10-002-27 |  | 44068.4625 | All | Oil & Gas | All | Glycol Dehy Still Vent/Flash Tank | All | Volatile Organic Compounds (VOC) | All | All
Harvest Four Corners LLC | 1020 | Martinez Draw Compressor Station | Oil & Gas | O&G-Compressor Station | Rio Arriba | 36.9049 | -107.3873 | Synthetic Minor | Equipment | 7 | 005b | Glycol Dehy Reboiler Burner | Active | 10 mmscfd Dehydrator Reboiler | PESCO (or equivalent) | TBD | TBD |  |  | 0.6 | MM BTU/h | 0.6 | MM BTU/h | 0.6 | MM BTU/h | 0.6 | MM BTU/h | Allowable | Volatile Organic Compounds (VOC) | 0.9 | tons/y | Uncontrolled |  |  |  | Natural Gas | 8760 | 3-10-002-28 |  | 44068.4584 | All | Oil & Gas | All | Glycol Dehy Reboiler Burner | All | Volatile Organic Compounds (VOC) | All | All
Harvest Four Corners LLC | 1020 | Martinez Draw Compressor Station | Oil & Gas | O&G-Compressor Station | Rio Arriba | 36.9049 | -107.3873 | Synthetic Minor | Equipment | 11 | 006a | Glycol Dehy Still Vent/Flash Tank | Active | 6 mmscfd Dehydrator Still Vent | PESCO (or equivalent) | TBD | TBD |  |  | 6 | MM SCF/d | 6 | MM SCF/d | 6 | MM SCF/d | 6 | MM SCF/d | Allowable | Volatile Organic Compounds (VOC) | 13 | tons/y | Uncontrolled |  |  |  | Natural Gas | 8760 | 3-10-002-27 |  | 44068.4625 | All | Oil & Gas | All | Glycol Dehy Still Vent/Flash Tank | All | Volatile Organic Compounds (VOC) | All | All
Harvest Four Corners LLC | 1020 | Martinez Draw Compressor Station | Oil & Gas | O&G-Compressor Station | Rio Arriba | 36.9049 | -107.3873 | Synthetic Minor | Equipment | 8 | 006b | Glycol Dehy Reboiler Burner | Active | 6 mmscfd Dehydrator Reboiler | PESCO (or equivalent) | TBD | TBD |  |  | 0.6 | MM BTU/h | 0.6 | MM BTU/h | 0.6 | MM BTU/h | 0.6 | MM BTU/h | Allowable | Volatile Organic Compounds (VOC) | 0.9 | tons/y | Uncontrolled |  |  |  | Natural Gas | 8760 | 3-10-002-28 |  | 44068.4584 | All | Oil & Gas | All | Glycol Dehy Reboiler Burner | All | Volatile Organic Compounds (VOC) | All | All
Harvest Four Corners LLC | 1020 | Martinez Draw Compressor Station | Oil & Gas | O&G-Compressor Station | Rio Arriba | 36.9049 | -107.3873 | Synthetic Minor | Equipment | 9 | 004a | Glycol Dehy Still Vent/Flash Tank | Active | 20 mmscfd Dehydrator Still Vent | InFab | not applcable | 6129C | 1998-06-01 11:06 | 1998-06-01 11:06 | 20 | MM SCF/d | 20 | MM SCF/d | 20 | MM SCF/d | 20 | MM SCF/d | Allowable | Volatile Organic Compounds (VOC) | 3 | lb/h | Uncontrolled |  |  |  | Natural Gas | 8760 | 3-10-003-02 |  | 44068.4625 | All | Oil & Gas | All | Glycol Dehy Still Vent/Flash Tank | All | Volatile Organic Compounds (VOC) | All | All
Harvest Four Corners LLC | 1020 | Martinez Draw Compressor Station | Oil & Gas | O&G-Compressor Station | Rio Arriba | 36.9049 | -107.3873 | Synthetic Minor | Equipment | 10 | 005a | Glycol Dehy Still Vent/Flash Tank | Active | 10 mmscfd Dehydrator Still Vent | PESCO (or equivalent) | TBD | TBD |  |  | 10 | MM SCF/d | 10 | MM SCF/d | 10 | MM SCF/d | 10 | MM SCF/d | Allowable | Volatile Organic Compounds (VOC) | 3 | lb/h | Uncontrolled |  |  |  | Natural Gas | 8760 | 3-10-002-27 |  | 44068.4625 | All | Oil & Gas | All | Glycol Dehy Still Vent/Flash Tank | All | Volatile Organic Compounds (VOC) | All | All
Harvest Four Corners LLC | 1020 | Martinez Draw Compressor Station | Oil & Gas | O&G-Compressor Station | Rio Arriba | 36.9049 | -107.3873 | Synthetic Minor | Equipment | 11 | 006a | Glycol Dehy Still Vent/Flash Tank | Active | 6 mmscfd Dehydrator Still Vent | PESCO (or equivalent) | TBD | TBD |  |  | 6 | MM SCF/d | 6 | MM SCF/d | 6 | MM SCF/d | 6 | MM SCF/d | Allowable | Volatile Organic Compounds (VOC) | 3 | lb/h | Uncontrolled |  |  |  | Natural Gas | 8760 | 3-10-002-27 |  | 44068.4625 | All | Oil & Gas | All | Glycol Dehy Still Vent/Flash Tank | All | Volatile Organic Compounds (VOC) | All | All
Enduring Resources LLC | 1027 | Lateral No4 Compressor Station | Oil & Gas | O&G-Compressor Station | Rio Arriba | 36.7101 | -107.5234 | Minor | Equipment | 9 | 4b | Glycol Dehy Still Vent/Flash Tank | Active | Glycol Dehydrator (0.6 MMSCFD) | BS & B |  | 6212T4 |  | 1993-12-01 11:06 | 0.6 | MM SCF/d |  |  | 0.6 | MM SCF/d |  |  | Allowable | Volatile Organic Compounds (VOC) | 12.1 | tons/y | Uncontrolled |  |  |  |  | 8760 | 3-10-003-01 |  | 44068.4625 | All | Oil & Gas | All | Glycol Dehy Still Vent/Flash Tank | All | Volatile Organic Compounds (VOC) | All | All
Enduring Resources LLC | 1027 | Lateral No4 Compressor Station | Oil & Gas | O&G-Compressor Station | Rio Arriba | 36.7101 | -107.5234 | Minor | Equipment | 9 | 4b | Glycol Dehy Still Vent/Flash Tank | Active | Glycol Dehydrator (0.6 MMSCFD) | BS & B |  | 6212T4 |  | 1993-12-01 11:06 | 0.6 | MM SCF/d |  |  | 0.6 | MM SCF/d |  |  | Allowable | Volatile Organic Compounds (VOC) | 2.8 | lb/h | Uncontrolled |  |  |  |  | 8760 | 3-10-003-01 |  | 44068.4625 | All | Oil & Gas | All | Glycol Dehy Still Vent/Flash Tank | All | Volatile Organic Compounds (VOC) | All | All
Enduring Resources LLC | 1030 | Lateral No1 Compressor Station | Oil & Gas | O&G-Compressor Station | Rio Arriba | 36.5499 | -107.4496 | Notice of Intent | Equipment | 2 | 2 | Glycol Dehy Reboiler Burner | Active | 400 MBtu/hr Glycol Dehy Reboiler | P&A, Inc. | IMM-1000-3PH | 8659 |  | 1992-08-01 11:00 | 450 | SCF/h |  |  | 0.13 | MM BTU/h | 0.13 | MM BTU/h | Allowable | Volatile Organic Compounds (VOC) | 0.9 | lb/h | Uncontrolled |  |  |  |  | 8760 | 3-10-002-07 |  | 44068.4584 | All | Oil & Gas | All | Glycol Dehy Reboiler Burner | All | Volatile Organic Compounds (VOC) | All | All
Enduring Resources LLC | 1030 | Lateral No1 Compressor Station | Oil & Gas | O&G-Compressor Station | Rio Arriba | 36.5499 | -107.4496 | Notice of Intent | Equipment | 2 | 2 | Glycol Dehy Reboiler Burner | Active | 400 MBtu/hr Glycol Dehy Reboiler | P&A, Inc. | IMM-1000-3PH | 8659 |  | 1992-08-01 11:00 | 450 | SCF/h |  |  | 0.13 | MM BTU/h | 0.13 | MM BTU/h | Allowable | Volatile Organic Compounds (VOC) | 3.9 | tons/y | Uncontrolled |  |  |  |  | 8760 | 3-10-002-07 |  | 44068.4584 | All | Oil & Gas | All | Glycol Dehy Reboiler Burner | All | Volatile Organic Compounds (VOC) | All | All
Harvest Four Corners LLC | 1034 | Harvest - Trunk M Compressor Station | Oil & Gas | O&G-Compressor Station | Rio Arriba | 36.7881 | -107.4819 | Minor | Equipment | 10 | 003a | Glycol Dehy Still Vent/Flash Tank | Active | Glycol Dehydrator Still Vent | InFab | Not applicable | 6164-C |  |  | 20 | MM SCF/d | 20 | MM SCF/d | 20 | MM SCF/d | 20 | MM SCF/d | Allowable | Volatile Organic Compounds (VOC) | 18.9 | tons/y | Uncontrolled |  |  |  |  | 8760 | 3-10-003-01 | 40 CFR 63 Subpart A / 40 CFR 63 Subpart HH | 44068.4625 | All | Oil & Gas | All | Glycol Dehy Still Vent/Flash Tank | All | Volatile Organic Compounds (VOC) | All | All
Harvest Four Corners LLC | 1034 | Harvest - Trunk M Compressor Station | Oil & Gas | O&G-Compressor Station | Rio Arriba | 36.7881 | -107.4819 | Minor | Equipment | 11 | 004a | Glycol Dehy Still Vent/Flash Tank | Active | Glycol Dehydrator Still Vent | In Fab | Not applicable | 6165-C |  |  | 20 | MM SCF/d | 20 | MM SCF/d | 20 | MM SCF/d | 20 | MM SCF/d | Allowable | Volatile Organic Compounds (VOC) | 18.9 | tons/y | Uncontrolled |  |  |  |  | 8760 | 3-10-003-01 | 40 CFR 63 Subpart AA / 40 CFR 63 Subpart HH | 44068.4625 | All | Oil & Gas | All | Glycol Dehy Still Vent/Flash Tank | All | Volatile Organic Compounds (VOC) | All | All
Harvest Four Corners LLC | 1034 | Harvest - Trunk M Compressor Station | Oil & Gas | O&G-Compressor Station | Rio Arriba | 36.7881 | -107.4819 | Minor | Equipment | 10 | 003a | Glycol Dehy Still Vent/Flash Tank | Active | Glycol Dehydrator Still Vent | InFab | Not applicable | 6164-C |  |  | 20 | MM SCF/d | 20 | MM SCF/d | 20 | MM SCF/d | 20 | MM SCF/d | Allowable | Volatile Organic Compounds (VOC) | 4.3 | lb/h | Uncontrolled |  |  |  |  | 8760 | 3-10-003-01 | 40 CFR 63 Subpart A / 40 CFR 63 Subpart HH | 44068.4625 | All | Oil & Gas | All | Glycol Dehy Still Vent/Flash Tank | All | Volatile Organic Compounds (VOC) | All | All
Harvest Four Corners LLC | 1034 | Harvest - Trunk M Compressor Station | Oil & Gas | O&G-Compressor Station | Rio Arriba | 36.7881 | -107.4819 | Minor | Equipment | 11 | 004a | Glycol Dehy Still Vent/Flash Tank | Active | Glycol Dehydrator Still Vent | In Fab | Not applicable | 6165-C |  |  | 20 | MM SCF/d | 20 | MM SCF/d | 20 | MM SCF/d | 20 | MM SCF/d | Allowable | Volatile Organic Compounds (VOC) | 4.3 | lb/h | Uncontrolled |  |  |  |  | 8760 | 3-10-003-01 | 40 CFR 63 Subpart AA / 40 CFR 63 Subpart HH | 44068.4625 | All | Oil & Gas | All | Glycol Dehy Still Vent/Flash Tank | All | Volatile Organic Compounds (VOC) | All | All
Harvest Four Corners LLC | 1037 | Trunk L Compressor Station | Oil & Gas | O&G-Compressor Station | Rio Arriba | 36.6433 | -107.3552 | Major-Title V | Equipment | 159 | 015a | Glycol Dehy Still Vent/Flash Tank | Active | In Fab Glycol Dehy Still Vent | In Fab | 20MM-720-3PH | 6134C/F | 1998-11-01 11:06 | 1998-11-01 11:06 | 20 | MM SCFD | 20 | MM SCFD | 20 | MM SCF/d | 20 | MM SCFD | Allowable | Volatile Organic Compounds (VOC) | 2.4 | tons/y | Flare |  |  |  |  | 8760 | 3-10-002-27 | 40 CFR 63 Subpart HH / 40 CFR 64 CAM | 44068.4625 | All | Oil & Gas | All | Glycol Dehy Still Vent/Flash Tank | All | Volatile Organic Compounds (VOC) | All | All
Harvest Four Corners LLC | 1037 | Trunk L Compressor Station | Oil & Gas | O&G-Compressor Station | Rio Arriba | 36.6433 | -107.3552 | Major-Title V | Equipment | 160 | 016a | Glycol Dehy Still Vent/Flash Tank | Active | In Fab Glycol Dehy Still Vent | In Fab | 20MM-720-3PH | 6135C/F | 1998-11-01 11:06 | 1998-11-01 11:06 | 20 | MM SCFD | 20 | MM SCFD | 20 | MM SCF/d | 20 | MM SCFD | Allowable | Volatile Organic Compounds (VOC) | 2.4 | tons/y | Flare |  |  |  |  | 8760 | 3-10-002-27 | 40 CFR 63 Subpart HH / 40 CFR 64 CAM | 44068.4625 | All | Oil & Gas | All | Glycol Dehy Still Vent/Flash Tank | All | Volatile Organic Compounds (VOC) | All | All
Harvest Four Corners LLC | 1037 | Trunk L Compressor Station | Oil & Gas | O&G-Compressor Station | Rio Arriba | 36.6433 | -107.3552 | Major-Title V | Equipment | 161 | 017a | Glycol Dehy Still Vent/Flash Tank | Active | In Fab Glycol Dehy Still Vent | In Fab | 20MM-720-3PH | 6162G | 1998-12-01 11:06 | 1998-12-01 11:06 | 20 | MM SCFD | 20 | MM SCFD | 20 | MM SCF/d | 20 | MM SCFD | Allowable | Volatile Organic Compounds (VOC) | 2.4 | tons/y | Flare |  |  |  |  | 8760 | 3-10-002-27 | 40 CFR 63 Subpart HH / 40 CFR 64 CAM | 44068.4625 | All | Oil & Gas | All | Glycol Dehy Still Vent/Flash Tank | All | Volatile Organic Compounds (VOC) | All | All
Harvest Four Corners LLC | 1037 | Trunk L Compressor Station | Oil & Gas | O&G-Compressor Station | Rio Arriba | 36.6433 | -107.3552 | Major-Title V | Equipment | 162 | 018a | Glycol Dehy Still Vent/Flash Tank | Active | In Fab Glycol Dehy Still Vent | In Fab | 20MM-720-3PH | 6163C/F | 1998-12-01 11:06 | 1998-12-01 11:06 | 20 | MM SCFD | 20 | MM SCFD | 20 | MM SCF/d | 20 | MM SCFD | Allowable | Volatile Organic Compounds (VOC) | 2.4 | tons/y | Flare |  |  |  |  | 8760 | 3-10-002-27 | 40 CFR 63 Subpart A / 40 CFR 63 Subpart HH / 40 CFR 64 CAM | 44068.4625 | All | Oil & Gas | All | Glycol Dehy Still Vent/Flash Tank | All | Volatile Organic Compounds (VOC) | All | All
Harvest Four Corners LLC | 1037 | Trunk L Compressor Station | Oil & Gas | O&G-Compressor Station | Rio Arriba | 36.6433 | -107.3552 | Major-Title V | Equipment | 163 | 019a | Glycol Dehy Still Vent/Flash Tank | Active | In Fab Glycol Dehy Still Vent | In Fab | 20MM-720-3PH | 6133C/F | 1998-10-01 11:06 | 1998-10-01 11:06 | 20 | MM SCFD | 20 | MM SCFD | 20 | MM SCF/d | 20 | MM SCFD | Allowable | Volatile Organic Compounds (VOC) | 2.4 | tons/y | Flare |  |  |  |  | 8760 | 3-10-002-27 | 40 CFR 63 Subpart HH / 40 CFR 64 CAM | 44068.4625 | All | Oil & Gas | All | Glycol Dehy Still Vent/Flash Tank | All | Volatile Organic Compounds (VOC) | All | All
Harvest Four Corners LLC | 1037 | Trunk L Compressor Station | Oil & Gas | O&G-Compressor Station | Rio Arriba | 36.6433 | -107.3552 | Major-Title V | Equipment | 164 | 020a | Glycol Dehy Still Vent/Flash Tank | Active | In Fab Glycol Dehy Still Vent | In Fab | 20MM-720-3PH | 6131C/F | 1998-09-01 11:06 | 1998-09-01 11:06 | 20 | MM SCFD | 20 | MM SCFD | 20 | MM SCF/d | 20 | MM SCFD | Allowable | Volatile Organic Compounds (VOC) | 2.4 | tons/y | Flare |  |  |  |  | 8760 | 3-10-002-27 | 40 CFR 63 Subpart HH / 40 CFR 64 CAM | 44068.4625 | All | Oil & Gas | All | Glycol Dehy Still Vent/Flash Tank | All | Volatile Organic Compounds (VOC) | All | All
Harvest Four Corners LLC | 1037 | Trunk L Compressor Station | Oil & Gas | O&G-Compressor Station | Rio Arriba | 36.6433 | -107.3552 | Major-Title V | Equipment | 165 | 021a | Glycol Dehy Still Vent/Flash Tank | Active | In Fab Glycol Dehy Still Vent | In Fab | 20MM-720-3PH | TBD |  |  | 20 | MM SCFD | 20 | MM SCFD | 20 | MM SCF/d | 20 | MM SCFD | Allowable | Volatile Organic Compounds (VOC) | 2.4 | tons/y | Flare |  |  |  |  | 8760 | 3-10-002-27 | 40 CFR 63 Subpart HH / 40 CFR 64 CAM | 44068.4625 | All | Oil & Gas | All | Glycol Dehy Still Vent/Flash Tank | All | Volatile Organic Compounds (VOC) | All | All
Harvest Four Corners LLC | 1037 | Trunk L Compressor Station | Oil & Gas | O&G-Compressor Station | Rio Arriba | 36.6433 | -107.3552 | Major-Title V | Equipment | 159 | 015a | Glycol Dehy Still Vent/Flash Tank | Active | In Fab Glycol Dehy Still Vent | In Fab | 20MM-720-3PH | 6134C/F | 1998-11-01 11:06 | 1998-11-01 11:06 | 20 | MM SCFD | 20 | MM SCFD | 20 | MM SCF/d | 20 | MM SCFD | Allowable | Volatile Organic Compounds (VOC) | 0.6 | lb/h | Flare |  |  |  |  | 8760 | 3-10-002-27 | 40 CFR 63 Subpart HH / 40 CFR 64 CAM | 44068.4625 | All | Oil & Gas | All | Glycol Dehy Still Vent/Flash Tank | All | Volatile Organic Compounds (VOC) | All | All
Harvest Four Corners LLC | 1037 | Trunk L Compressor Station | Oil & Gas | O&G-Compressor Station | Rio Arriba | 36.6433 | -107.3552 | Major-Title V | Equipment | 160 | 016a | Glycol Dehy Still Vent/Flash Tank | Active | In Fab Glycol Dehy Still Vent | In Fab | 20MM-720-3PH | 6135C/F | 1998-11-01 11:06 | 1998-11-01 11:06 | 20 | MM SCFD | 20 | MM SCFD | 20 | MM SCF/d | 20 | MM SCFD | Allowable | Volatile Organic Compounds (VOC) | 0.6 | lb/h | Flare |  |  |  |  | 8760 | 3-10-002-27 | 40 CFR 63 Subpart HH / 40 CFR 64 CAM | 44068.4625 | All | Oil & Gas | All | Glycol Dehy Still Vent/Flash Tank | All | Volatile Organic Compounds (VOC) | All | All
Harvest Four Corners LLC | 1037 | Trunk L Compressor Station | Oil & Gas | O&G-Compressor Station | Rio Arriba | 36.6433 | -107.3552 | Major-Title V | Equipment | 161 | 017a | Glycol Dehy Still Vent/Flash Tank | Active | In Fab Glycol Dehy Still Vent | In Fab | 20MM-720-3PH | 6162G | 1998-12-01 11:06 | 1998-12-01 11:06 | 20 | MM SCFD | 20 | MM SCFD | 20 | MM SCF/d | 20 | MM SCFD | Allowable | Volatile Organic Compounds (VOC) | 0.6 | lb/h | Flare |  |  |  |  | 8760 | 3-10-002-27 | 40 CFR 63 Subpart HH / 40 CFR 64 CAM | 44068.4625 | All | Oil & Gas | All | Glycol Dehy Still Vent/Flash Tank | All | Volatile Organic Compounds (VOC) | All | All
Harvest Four Corners LLC | 1037 | Trunk L Compressor Station | Oil & Gas | O&G-Compressor Station | Rio Arriba | 36.6433 | -107.3552 | Major-Title V | Equipment | 162 | 018a | Glycol Dehy Still Vent/Flash Tank | Active | In Fab Glycol Dehy Still Vent | In Fab | 20MM-720-3PH | 6163C/F | 1998-12-01 11:06 | 1998-12-01 11:06 | 20 | MM SCFD | 20 | MM SCFD | 20 | MM SCF/d | 20 | MM SCFD | Allowable | Volatile Organic Compounds (VOC) | 0.6 | lb/h | Flare |  |  |  |  | 8760 | 3-10-002-27 | 40 CFR 63 Subpart A / 40 CFR 63 Subpart HH / 40 CFR 64 CAM | 44068.4625 | All | Oil & Gas | All | Glycol Dehy Still Vent/Flash Tank | All | Volatile Organic Compounds (VOC) | All | All
Harvest Four Corners LLC | 1037 | Trunk L Compressor Station | Oil & Gas | O&G-Compressor Station | Rio Arriba | 36.6433 | -107.3552 | Major-Title V | Equipment | 163 | 019a | Glycol Dehy Still Vent/Flash Tank | Active | In Fab Glycol Dehy Still Vent | In Fab | 20MM-720-3PH | 6133C/F | 1998-10-01 11:06 | 1998-10-01 11:06 | 20 | MM SCFD | 20 | MM SCFD | 20 | MM SCF/d | 20 | MM SCFD | Allowable | Volatile Organic Compounds (VOC) | 0.6 | lb/h | Flare |  |  |  |  | 8760 | 3-10-002-27 | 40 CFR 63 Subpart HH / 40 CFR 64 CAM | 44068.4625 | All | Oil & Gas | All | Glycol Dehy Still Vent/Flash Tank | All | Volatile Organic Compounds (VOC) | All | All
Harvest Four Corners LLC | 1037 | Trunk L Compressor Station | Oil & Gas | O&G-Compressor Station | Rio Arriba | 36.6433 | -107.3552 | Major-Title V | Equipment | 164 | 020a | Glycol Dehy Still Vent/Flash Tank | Active | In Fab Glycol Dehy Still Vent | In Fab | 20MM-720-3PH | 6131C/F | 1998-09-01 11:06 | 1998-09-01 11:06 | 20 | MM SCFD | 20 | MM SCFD | 20 | MM SCF/d | 20 | MM SCFD | Allowable | Volatile Organic Compounds (VOC) | 0.6 | lb/h | Flare |  |  |  |  | 8760 | 3-10-002-27 | 40 CFR 63 Subpart HH / 40 CFR 64 CAM | 44068.4625 | All | Oil & Gas | All | Glycol Dehy Still Vent/Flash Tank | All | Volatile Organic Compounds (VOC) | All | All
Harvest Four Corners LLC | 1037 | Trunk L Compressor Station | Oil & Gas | O&G-Compressor Station | Rio Arriba | 36.6433 | -107.3552 | Major-Title V | Equipment | 165 | 021a | Glycol Dehy Still Vent/Flash Tank | Active | In Fab Glycol Dehy Still Vent | In Fab | 20MM-720-3PH | TBD |  |  | 20 | MM SCFD | 20 | MM SCFD | 20 | MM SCF/d | 20 | MM SCFD | Allowable | Volatile Organic Compounds (VOC) | 0.6 | lb/h | Flare |  |  |  |  | 8760 | 3-10-002-27 | 40 CFR 63 Subpart HH / 40 CFR 64 CAM | 44068.4625 | All | Oil & Gas | All | Glycol Dehy Still Vent/Flash Tank | All | Volatile Organic Compounds (VOC) | All | All
Harvest Four Corners LLC | 1039 | Harvest Four - 29-6 No3 CDP Compressor Station GCP1 1687 | Oil & Gas | O&G-Compressor Station | Rio Arriba | 36.7319 | -107.4301 | Minor | Equipment | 4 | 4 | Glycol Dehy Still Vent/Flash Tank | Active | TEG Dehydrator | Kimray | 20015sc | TBD |  |  | 10 | MM ACF/d | 10 | MM ACF/d | 10 | MM ACF/d | 10 | MM ACF/d | Allowable | Volatile Organic Compounds (VOC) | 13.4 | tons/y | Condenser | Uncontrolled |  |  | Natural Gas | 8760 | 3-10-003-01 | 40 CFR 63 Subpart HH | 44068.4625 | All | Oil & Gas | All | Glycol Dehy Still Vent/Flash Tank | All | Volatile Organic Compounds (VOC) | All | All
Harvest Four Corners LLC | 1039 | Harvest Four - 29-6 No3 CDP Compressor Station GCP1 1687 | Oil & Gas | O&G-Compressor Station | Rio Arriba | 36.7319 | -107.4301 | Minor | Equipment | 5 | 5 | Glycol Dehy Still Vent/Flash Tank | Active | TEG Dehydrator | Kimray | 20015sc | TBD |  |  | 10 | MM ACF/d | 10 | MM ACF/d | 10 | MM ACF/d | 10 | mm | Allowable | Volatile Organic Compounds (VOC) | 13.4 | tons/y | Condenser | Uncontrolled |  |  | Natural Gas | 8760 | 3-10-003-01 | 40 CFR 60 Subpart HH | 44068.4625 | All | Oil & Gas | All | Glycol Dehy Still Vent/Flash Tank | All | Volatile Organic Compounds (VOC) | All | All
Harvest Four Corners LLC | 1040 | Harvest - Sims Mesa Compressor Station | Oil & Gas | O&G-Compressor Station | Rio Arriba | 36.805 | -107.55 | Synthetic Minor | Equipment | 20 | 007a | Glycol Dehy Still Vent/Flash Tank | Active | TEG Dehydrator Enertek J2P10M769 | TEG Dehydrator | J2P10M769 | 40451 | 1990-12-01 11:06 | 1990-12-01 11:06 | 10 | MM SCF/d | 10 | MM SCF/d | 10 | MM SCF/d | 10 | MM SCF/d | Allowable | Volatile Organic Compounds (VOC) | 9.4 | tons/y | Enclosure |  |  |  |  | 8760 | 3-10-002-27 | 40 CFR 63 Subpart A / 40 CFR 63 Subpart HH | 44068.4625 | All | Oil & Gas | All | Glycol Dehy Still Vent/Flash Tank | All | Volatile Organic Compounds (VOC) | All | All
Harvest Four Corners LLC | 1040 | Harvest - Sims Mesa Compressor Station | Oil & Gas | O&G-Compressor Station | Rio Arriba | 36.805 | -107.55 | Synthetic Minor | Equipment | 21 | 008a | Glycol Dehy Still Vent/Flash Tank | Active | TEG Dehydrator Enertek J2P10M769 | TEG Dehydrator | J2P10M769 | TBD |  |  | 10 | MM SCF/d | 10 | MM SCF/d | 10 | MM SCF/d | 10 | MM SCF/d | Allowable | Volatile Organic Compounds (VOC) | 9.4 | tons/y | Enclosure |  |  |  |  | 8760 | 3-10-002-27 | 40 CFR 63 Subpart A / 40 CFR 63 Subpart HH | 44068.4625 | All | Oil & Gas | All | Glycol Dehy Still Vent/Flash Tank | All | Volatile Organic Compounds (VOC) | All | All
Harvest Four Corners LLC | 1040 | Harvest - Sims Mesa Compressor Station | Oil & Gas | O&G-Compressor Station | Rio Arriba | 36.805 | -107.55 | Synthetic Minor | Equipment | 22 | 009a | Glycol Dehy Still Vent/Flash Tank | Active | TEG Dehydrator Enertek J2P10M769 | TEG Dehydrator | J2P10M769 | 40450 | 1990-12-01 11:06 | 1990-12-01 11:06 | 10 | MM SCF/d | 10 | MM SCF/d | 10 | MM SCF/d | 10 | MM SCF/d | Allowable | Volatile Organic Compounds (VOC) | 9.4 | tons/y | Enclosure |  |  |  |  | 8760 | 3-10-002-27 | 40 CFR 63 Subpart A / 40 CFR 63 Subpart HH | 44068.4625 | All | Oil & Gas | All | Glycol Dehy Still Vent/Flash Tank | All | Volatile Organic Compounds (VOC) | All | All
Harvest Four Corners LLC | 1040 | Harvest - Sims Mesa Compressor Station | Oil & Gas | O&G-Compressor Station | Rio Arriba | 36.805 | -107.55 | Synthetic Minor | Equipment | 23 | 010a | Glycol Dehy Still Vent/Flash Tank | Active | TEG Dehydrator Enertek J2P10M769 | TEG Dehydrator | J2P10M769 | 40105 | 1990-09-01 11:06 | 1990-09-01 11:06 | 10 | MM SCF/d | 10 | MM SCF/d | 10 | MM SCF/d | 10 | MM SCF/d | Allowable | Volatile Organic Compounds (VOC) | 9.4 | tons/y | Enclosure |  |  |  |  | 8760 | 3-10-002-27 | 40 CFR 63 Subpart A / 40 CFR 63 Subpart HH | 44068.4625 | All | Oil & Gas | All | Glycol Dehy Still Vent/Flash Tank | All | Volatile Organic Compounds (VOC) | All | All
Harvest Four Corners LLC | 1040 | Harvest - Sims Mesa Compressor Station | Oil & Gas | O&G-Compressor Station | Rio Arriba | 36.805 | -107.55 | Synthetic Minor | Equipment | 20 | 007a | Glycol Dehy Still Vent/Flash Tank | Active | TEG Dehydrator Enertek J2P10M769 | TEG Dehydrator | J2P10M769 | 40451 | 1990-12-01 11:06 | 1990-12-01 11:06 | 10 | MM SCF/d | 10 | MM SCF/d | 10 | MM SCF/d | 10 | MM SCF/d | Actual | Volatile Organic Compounds (VOC) | 1.5 | tons/y | [5 empty] | 8760 | 3-10-002-27 | 40 CFR 63 Subpart A / 40 CFR 63 Subpart HH | 44068.4625 | All | Oil & Gas | All | Glycol Dehy Still Vent/Flash Tank | All | Volatile Organic Compounds (VOC) | All | All
Harvest Four Corners LLC | 1040 | Harvest - Sims Mesa Compressor Station | Oil & Gas | O&G-Compressor Station | Rio Arriba | 36.805 | -107.55 | Synthetic Minor | Equipment | 20 | 007a | Glycol Dehy Still Vent/Flash Tank | Active | TEG Dehydrator Enertek J2P10M769 | TEG Dehydrator | J2P10M769 | 40451 | 1990-12-01 11:06 | 1990-12-01 11:06 | 10 | MM SCF/d | 10 | MM SCF/d | 10 | MM SCF/d | 10 | MM SCF/d | Allowable | Volatile Organic Compounds (VOC) | 2.2 | lb/h | Enclosure |  |  |  |  | 8760 | 3-10-002-27 | 40 CFR 63 Subpart A / 40 CFR 63 Subpart HH | 44068.4625 | All | Oil & Gas | All | Glycol Dehy Still Vent/Flash Tank | All | Volatile Organic Compounds (VOC) | All | All
Harvest Four Corners LLC | 1040 | Harvest - Sims Mesa Compressor Station | Oil & Gas | O&G-Compressor Station | Rio Arriba | 36.805 | -107.55 | Synthetic Minor | Equipment | 21 | 008a | Glycol Dehy Still Vent/Flash Tank | Active | TEG Dehydrator Enertek J2P10M769 | TEG Dehydrator | J2P10M769 | TBD |  |  | 10 | MM SCF/d | 10 | MM SCF/d | 10 | MM SCF/d | 10 | MM SCF/d | Allowable | Volatile Organic Compounds (VOC) | 2.2 | lb/h | Enclosure |  |  |  |  | 8760 | 3-10-002-27 | 40 CFR 63 Subpart A / 40 CFR 63 Subpart HH | 44068.4625 | All | Oil & Gas | All | Glycol Dehy Still Vent/Flash Tank | All | Volatile Organic Compounds (VOC) | All | All
Harvest Four Corners LLC | 1040 | Harvest - Sims Mesa Compressor Station | Oil & Gas | O&G-Compressor Station | Rio Arriba | 36.805 | -107.55 | Synthetic Minor | Equipment | 22 | 009a | Glycol Dehy Still Vent/Flash Tank | Active | TEG Dehydrator Enertek J2P10M769 | TEG Dehydrator | J2P10M769 | 40450 | 1990-12-01 11:06 | 1990-12-01 11:06 | 10 | MM SCF/d | 10 | MM SCF/d | 10 | MM SCF/d | 10 | MM SCF/d | Allowable | Volatile Organic Compounds (VOC) | 2.2 | lb/h | Enclosure |  |  |  |  | 8760 | 3-10-002-27 | 40 CFR 63 Subpart A / 40 CFR 63 Subpart HH | 44068.4625 | All | Oil & Gas | All | Glycol Dehy Still Vent/Flash Tank | All | Volatile Organic Compounds (VOC) | All | All
Harvest Four Corners LLC | 1040 | Harvest - Sims Mesa Compressor Station | Oil & Gas | O&G-Compressor Station | Rio Arriba | 36.805 | -107.55 | Synthetic Minor | Equipment | 23 | 010a | Glycol Dehy Still Vent/Flash Tank | Active | TEG Dehydrator Enertek J2P10M769 | TEG Dehydrator | J2P10M769 | 40105 | 1990-09-01 11:06 | 1990-09-01 11:06 | 10 | MM SCF/d | 10 | MM SCF/d | 10 | MM SCF/d | 10 | MM SCF/d | Allowable | Volatile Organic Compounds (VOC) | 2.2 | lb/h | Enclosure |  |  |  |  | 8760 | 3-10-002-27 | 40 CFR 63 Subpart A / 40 CFR 63 Subpart HH | 44068.4625 | All | Oil & Gas | All | Glycol Dehy Still Vent/Flash Tank | All | Volatile Organic Compounds (VOC) | All | All
Enterprise Field Services, LLC | 1053 | Martinez Canyon Compressor Station | Oil & Gas | O&G-Compressor Station | Rio Arriba | 36.5686 | -107.4649 | Minor | Equipment | 4 | 3 | Glycol Dehy Still Vent/Flash Tank | Removed | Removed Glycol Dehydrator Still vent | TBD | TBD | TBD | 1997-08-22 11:06 | 1997-08-22 11:06 | [8 empty] | Allowable | Volatile Organic Compounds (VOC) | 33.1 | tons/y | Uncontrolled |  |  |  |  | 8760 | 3-10-002-27 |  | 44068.4625 | All | Oil & Gas | All | Glycol Dehy Still Vent/Flash Tank | All | Volatile Organic Compounds (VOC) | All | All
Enterprise Field Services, LLC | 1053 | Martinez Canyon Compressor Station | Oil & Gas | O&G-Compressor Station | Rio Arriba | 36.5686 | -107.4649 | Minor | Equipment | 4 | 3 | Glycol Dehy Still Vent/Flash Tank | Removed | Removed Glycol Dehydrator Still vent | TBD | TBD | TBD | 1997-08-22 11:06 | 1997-08-22 11:06 | [8 empty] | Allowable | Volatile Organic Compounds (VOC) | 7.6 | lb/h | Uncontrolled |  |  |  |  | 8760 | 3-10-002-27 |  | 44068.4625 | All | Oil & Gas | All | Glycol Dehy Still Vent/Flash Tank | All | Volatile Organic Compounds (VOC) | All | All
Enterprise Field Services, LLC | 1053 | Martinez Canyon Compressor Station | Oil & Gas | O&G-Compressor Station | Rio Arriba | 36.5686 | -107.4649 | Minor | Equipment | 10 | INST | Dryer | Active | Instrument gas (dryer) | [5 empty] | 3.21 | MM SCF/y | 3.21 | MM SCF/y |  |  |  |  | Allowable | Volatile Organic Compounds (VOC) | 16.4 | tons/y | Uncontrolled | [5 empty] | 3-10-002-29 |  | 44068.4632 | All | Oil & Gas | All | Dryer | All | Volatile Organic Compounds (VOC) | All | All
Enterprise Field Services, LLC | 1053 | Martinez Canyon Compressor Station | Oil & Gas | O&G-Compressor Station | Rio Arriba | 36.5686 | -107.4649 | Minor | Equipment | 10 | INST | Dryer | Active | Instrument gas (dryer) | [5 empty] | 3.21 | MM SCF/y | 3.21 | MM SCF/y |  |  |  |  | Allowable | Volatile Organic Compounds (VOC) | 3.7 | lb/h | Uncontrolled | [5 empty] | 3-10-002-29 |  | 44068.4632 | All | Oil & Gas | All | Dryer | All | Volatile Organic Compounds (VOC) | All | All
Harvest Four Corners LLC | 1057 | Quintana Mesa Compressor Station | Oil & Gas | O&G-Compressor Station | Rio Arriba | 36.931 | -107.387 | Minor | Equipment | 5 | 003a | Glycol Dehy Still Vent/Flash Tank | Active | Enertek Glycol Dehydrator Still Vent | Enertek | not applicable | 6130-C |  |  | 20 | MM SCF/d | 20 | MM SCF/d | 20 | MM SCF/d | 20 | MM SCF/d | Allowable | Volatile Organic Compounds (VOC) | 13 | tons/y | Uncontrolled |  |  |  | Natural Gas | 8760 | 3-10-003-01 |  | 44068.4625 | All | Oil & Gas | All | Glycol Dehy Still Vent/Flash Tank | All | Volatile Organic Compounds (VOC) | All | All
Harvest Four Corners LLC | 1057 | Quintana Mesa Compressor Station | Oil & Gas | O&G-Compressor Station | Rio Arriba | 36.931 | -107.387 | Minor | Equipment | 3 | 003b | Glycol Dehy Reboiler Burner | Active | Enertek Glycol Dehydrator Reboiler | Enertek | not applicable | 6130-C |  |  | 1.5 | MM BTU/h | 1.5 | MM BTU/h | 1.5 | MM BTU/h | 1.5 | MM BTU/h | Allowable | Volatile Organic Compounds (VOC) | 13 | tons/y | Uncontrolled |  |  |  |  | 8760 | 3-10-003-02 | 40 CFR 63 Subpart HH | 44068.4584 | All | Oil & Gas | All | Glycol Dehy Reboiler Burner | All | Volatile Organic Compounds (VOC) | All | All
Harvest Four Corners LLC | 1057 | Quintana Mesa Compressor Station | Oil & Gas | O&G-Compressor Station | Rio Arriba | 36.931 | -107.387 | Minor | Equipment | 3 | 003b | Glycol Dehy Reboiler Burner | Active | Enertek Glycol Dehydrator Reboiler | Enertek | not applicable | 6130-C |  |  | 1.5 | MM BTU/h | 1.5 | MM BTU/h | 1.5 | MM BTU/h | 1.5 | MM BTU/h | Allowable | Volatile Organic Compounds (VOC) | 3 | lb/h | Uncontrolled |  |  |  |  | 8760 | 3-10-003-02 | 40 CFR 63 Subpart HH | 44068.4584 | All | Oil & Gas | All | Glycol Dehy Reboiler Burner | All | Volatile Organic Compounds (VOC) | All | All
Harvest Four Corners LLC | 1057 | Quintana Mesa Compressor Station | Oil & Gas | O&G-Compressor Station | Rio Arriba | 36.931 | -107.387 | Minor | Equipment | 5 | 003a | Glycol Dehy Still Vent/Flash Tank | Active | Enertek Glycol Dehydrator Still Vent | Enertek | not applicable | 6130-C |  |  | 20 | MM SCF/d | 20 | MM SCF/d | 20 | MM SCF/d | 20 | MM SCF/d | Allowable | Volatile Organic Compounds (VOC) | 3 | lb/h | Uncontrolled |  |  |  | Natural Gas | 8760 | 3-10-003-01 |  | 44068.4625 | All | Oil & Gas | All | Glycol Dehy Still Vent/Flash Tank | All | Volatile Organic Compounds (VOC) | All | All
Benson-Montin-Greer | 1068 | Gavilan CDP Compressor Station | Oil & Gas | O&G-Compressor Station | Rio Arriba | 36.3419 | -107.0301 | Notice of Intent | Equipment | 3 | 3 | Glycol Dehy Reboiler Burner | Active | Enertek Teg Dehydrator | Enertek TEG Dehydrator |  |  |  |  | 5000 | M SCF | 5000 | M SCF |  |  | 5000 | M SCF | Allowable | Volatile Organic Compounds (VOC) | 2 | tons/y | Uncontrolled |  |  |  |  | 8760 | 3-10-003-02 |  | 44068.4584 | All | Oil & Gas | All | Glycol Dehy Reboiler Burner | All | Volatile Organic Compounds (VOC) | All | All
Benson-Montin-Greer | 1068 | Gavilan CDP Compressor Station | Oil & Gas | O&G-Compressor Station | Rio Arriba | 36.3419 | -107.0301 | Notice of Intent | Equipment | 4 | 4 | Glycol Dehy Reboiler Burner | Active | Enertek Teg Dehydrator | Enertek TEG Dehydrator |  |  |  |  | 5000 | M SCF | 5000 | M SCF |  |  | 5000 | M SCF | Allowable | Volatile Organic Compounds (VOC) | 2 | tons/y | Uncontrolled |  |  |  |  | 8760 | 3-10-003-02 |  | 44068.4584 | All | Oil & Gas | All | Glycol Dehy Reboiler Burner | All | Volatile Organic Compounds (VOC) | All | All
H L Brown Operating, LLC | 1086 | HL Brown - Bluitt Compressor Station GCP4-0567 | Oil & Gas | O&G-Compressor Station | Roosevelt | 33.6262 | -103.1835 | Synthetic Minor | Equipment | 3 | 32-102A | Glycol Dehy Reboiler Burner | Active | Glycol Reboiler | C.K. Fabricators | Not Applicable | 1695 |  | 1986-03-01 11:00 | 0.3 | MM BTU | 0.3 | MM BTU | 0.3 | MM BTU | 0.3 | MM BTU | Allowable | Volatile Organic Compounds (VOC) | 0.7 | tons/y |  |  |  |  | Natural Gas | 8760 | 3-10-002-28 |  | 44068.4584 | All | Oil & Gas | All | Glycol Dehy Reboiler Burner | All | Volatile Organic Compounds (VOC) | All | All
H L Brown Operating, LLC | 1086 | HL Brown - Bluitt Compressor Station GCP4-0567 | Oil & Gas | O&G-Compressor Station | Roosevelt | 33.6262 | -103.1835 | Synthetic Minor | Equipment | 4 | 004, see 32-102B | Glycol Dehy Still Vent/Flash Tank | Removed | Removed, Glycol Dehydrator Still Vent | [13 empty] | Actual | Volatile Organic Compounds (VOC) | 1.97 | tons/y | [6 empty] | 3-10-002-27 |  | 44068.4625 | All | Oil & Gas | All | Glycol Dehy Still Vent/Flash Tank | All | Volatile Organic Compounds (VOC) | All | All
Enterprise Field Services, LLC | 1145 | Angel Peak Site 3 Compressor Station GCP1-1567 | Oil & Gas | O&G-Compressor Station | San Juan | 36.5941 | -107.9137 | Minor | Equipment | 13 | INST | Dryer | Active | Instrument Gas Dryer | [5 empty] | 7.88 | MM SCF | 7.88 | MM SCF |  |  |  |  | Allowable | Volatile Organic Compounds (VOC) | 36.24 | tons/y | Uncontrolled |  |  |  |  | 8760 | 3-10-002-20 |  | 44068.4632 | All | Oil & Gas | All | Dryer | All | Volatile Organic Compounds (VOC) | All | All
Enterprise Field Services, LLC | 1145 | Angel Peak Site 3 Compressor Station GCP1-1567 | Oil & Gas | O&G-Compressor Station | San Juan | 36.5941 | -107.9137 | Minor | Equipment | 13 | INST | Dryer | Active | Instrument Gas Dryer | [5 empty] | 7.88 | MM SCF | 7.88 | MM SCF |  |  |  |  | Allowable | Volatile Organic Compounds (VOC) | 8.27 | lb/h | Uncontrolled |  |  |  |  | 8760 | 3-10-002-20 |  | 44068.4632 | All | Oil & Gas | All | Dryer | All | Volatile Organic Compounds (VOC) | All | All
Enterprise Field Services, LLC | 1146 | Ballard Compressor Station GCP1-1585 | Oil & Gas | O&G-Compressor Station | San Juan | 36.4601 | -107.753 | Synthetic Minor | Equipment | 12 | INST | Dryer | Active | Instrument Gas (Dryer) | not applicable | not applicable | not applicable | [8 empty] | 8.54 | MM SCF/y | Allowable | Volatile Organic Compounds (VOC) | 32.7 | tons/y | Uncontrolled |  |  |  |  | 8760 | 3-10-002-99 |  | 44068.4632 | All | Oil & Gas | All | Dryer | All | Volatile Organic Compounds (VOC) | All | All
Enterprise Field Services, LLC | 1146 | Ballard Compressor Station GCP1-1585 | Oil & Gas | O&G-Compressor Station | San Juan | 36.4601 | -107.753 | Synthetic Minor | Equipment | 12 | INST | Dryer | Active | Instrument Gas (Dryer) | not applicable | not applicable | not applicable | [8 empty] | 8.54 | MM SCF/y | Allowable | Volatile Organic Compounds (VOC) | 7.5 | lb/h | Uncontrolled |  |  |  |  | 8760 | 3-10-002-99 |  | 44068.4632 | All | Oil & Gas | All | Dryer | All | Volatile Organic Compounds (VOC) | All | All
Enterprise Field Services, LLC | 1148 | Chaco Gas Plant | Oil & Gas | O&G-Gas Plant | San Juan | 36.4831 | -108.1197 | Major-Title V | Equipment | 55 | 51a | Glycol Dehy Reboiler Burner | Active | Glycol Dehydrator Reboiler | Flameco | SB38-24B | 0311-517; 0311-516 | 2004-01-01 11:00 | 2004-01-01 11:00 | 5.22 | MM BTU/h | 5.22 | MM BTU/h | 5.22 | MM BTU/h | 5.22 | MM BTU/h | Actual | Volatile Organic Compounds (VOC) | 0.1 | tons/y |  |  |  |  | Natural Gas | 8760 | 3-10-002-28 | 40 CFR 60 Subpart A / 40 CFR 60 Subpart AA / 40 CFR 60 Subpart KKK / 40 CFR 63 Subpart A / 40 CFR 63 Subpart DDDDD / 40 CFR 63 Subpart HH | 44068.4584 | All | Oil & Gas | All | Glycol Dehy Reboiler Burner | All | Volatile Organic Compounds (VOC) | All | All
Enterprise Field Services, LLC | 1148 | Chaco Gas Plant | Oil & Gas | O&G-Gas Plant | San Juan | 36.4831 | -108.1197 | Major-Title V | Equipment | 55 | 51a | Glycol Dehy Reboiler Burner | Active | Glycol Dehydrator Reboiler | Flameco | SB38-24B | 0311-517; 0311-516 | 2004-01-01 11:00 | 2004-01-01 11:00 | 5.22 | MM BTU/h | 5.22 | MM BTU/h | 5.22 | MM BTU/h | 5.22 | MM BTU/h | Allowable | Volatile Organic Compounds (VOC) | 0.1 | lb/h | Uncontrolled |  |  |  | Natural Gas | 8760 | 3-10-002-28 | 40 CFR 60 Subpart A / 40 CFR 60 Subpart AA / 40 CFR 60 Subpart KKK / 40 CFR 63 Subpart A / 40 CFR 63 Subpart DDDDD / 40 CFR 63 Subpart HH | 44068.4584 | All | Oil & Gas | All | Glycol Dehy Reboiler Burner | All | Volatile Organic Compounds (VOC) | All | All
Enterprise Field Services, LLC | 1148 | Chaco Gas Plant | Oil & Gas | O&G-Gas Plant | San Juan | 36.4831 | -108.1197 | Major-Title V | Equipment | 55 | 51a | Glycol Dehy Reboiler Burner | Active | Glycol Dehydrator Reboiler | Flameco | SB38-24B | 0311-517; 0311-516 | 2004-01-01 11:00 | 2004-01-01 11:00 | 5.22 | MM BTU/h | 5.22 | MM BTU/h | 5.22 | MM BTU/h | 5.22 | MM BTU/h | Allowable | Volatile Organic Compounds (VOC) | 0.1 | tons/y | Uncontrolled |  |  |  | Natural Gas | 8760 | 3-10-002-28 | 40 CFR 60 Subpart A / 40 CFR 60 Subpart AA / 40 CFR 60 Subpart KKK / 40 CFR 63 Subpart A / 40 CFR 63 Subpart DDDDD / 40 CFR 63 Subpart HH | 44068.4584 | All | Oil & Gas | All | Glycol Dehy Reboiler Burner | All | Volatile Organic Compounds (VOC) | All | All
Enterprise Field Services, LLC | 1154 | Kutz Compressor Station GCP1-1575 | Oil & Gas | O&G-Compressor Station | San Juan | 36.7223 | -108.0893 | Synthetic Minor | Equipment | 4 | INST | Dryer | Active | Instrument Gas (Dryer) | not applicable | not applicable | not applicable |  |  | 8.55 | MM SCF/y | 8.55 | MM SCF/y | 8.55 | MM SCF/y | 8.55 | MM SCF/y | Allowable | Volatile Organic Compounds (VOC) | 30.3 | tons/y | Uncontrolled |  |  |  |  | 8760 | 3-10-002-29 |  | 44068.4632 | All | Oil & Gas | All | Dryer | All | Volatile Organic Compounds (VOC) | All | All
Enterprise Field Services, LLC | 1154 | Kutz Compressor Station GCP1-1575 | Oil & Gas | O&G-Compressor Station | San Juan | 36.7223 | -108.0893 | Synthetic Minor | Equipment | 4 | INST | Dryer | Active | Instrument Gas (Dryer) | not applicable | not applicable | not applicable |  |  | 8.55 | MM SCF/y | 8.55 | MM SCF/y | 8.55 | MM SCF/y | 8.55 | MM SCF/y | Allowable | Volatile Organic Compounds (VOC) | 6.9 | lb/h | Uncontrolled |  |  |  |  | 8760 | 3-10-002-29 |  | 44068.4632 | All | Oil & Gas | All | Dryer | All | Volatile Organic Compounds (VOC) | All | All
Harvest Four Corners LLC | 1158 | Kutz Canyon Processing Plant | Oil & Gas | O&G-Gas Plant | San Juan | 36.6697 | -107.9616 | Major-Title V | Equipment | 70 | 024b (H3) | Glycol Dehy Reboiler Burner | Active | Ethylene Glycol Reboiler | Kutz 1 | Not Applicable | Not Applicable | 1973-01-01 11:00 | 1973-01-01 11:00 | 1.5 | MM BTU/h | 1.5 | MM BTU/h | 1.5 | MM BTU/h | 1.53 | MM BTU/h | Allowable | Volatile Organic Compounds (VOC) | 0.1 | tons/y | Uncontrolled |  |  |  |  | 8760 | 3-10-003-02 |  | 44068.4584 | All | Oil & Gas | All | Glycol Dehy Reboiler Burner | All | Volatile Organic Compounds (VOC) | All | All
Harvest Four Corners LLC | 1158 | Kutz Canyon Processing Plant | Oil & Gas | O&G-Gas Plant | San Juan | 36.6697 | -107.9616 | Major-Title V | Equipment | 35 | 035b | Glycol Dehy Reboiler Burner | Active | TEG Reboiler (Chaco) | Pesco | Not Applicable | Not Applicable | 1984-01-01 11:00 | 1984-01-01 11:00 | 1.75 | MM BTU/h | 1.75 | MM BTU/h | 1.75 | MM BTU/h | 1.75 | MM BTU/h | Allowable | Volatile Organic Compounds (VOC) | 0.1 | tons/y |  |  |  |  | Natural Gas | 8760 | 3-10-003-02 | 40 CFR 60 Subpart KKK | 44068.4584 | All | Oil & Gas | All | Glycol Dehy Reboiler Burner | All | Volatile Organic Compounds (VOC) | All | All
Harvest Four Corners LLC | 1158 | Kutz Canyon Processing Plant | Oil & Gas | O&G-Gas Plant | San Juan | 36.6697 | -107.9616 | Major-Title V | Equipment | 45 | 024a | Glycol Dehy Still Vent/Flash Tank | Active | Ethylene Glycol Dehydrator Still Vent | Kutz I | Not Applicable | Not Applicable | 1973-01-01 11:06 | 1973-01-01 11:06 | 110 | MM SCF/d | 110 | MM SCF/d | 110 | MM SCF/d | 110 | MM SCF/d | Allowable | Volatile Organic Compounds (VOC) | 0.4 | tons/y | Uncontrolled |  |  |  |  | 8760 | 3-10-003-04 | 40 CFR 60 Subpart KKK / 40 CFR 63 Subpart HH | 44068.4625 | All | Oil & Gas | All | Glycol Dehy Still Vent/Flash Tank | All | Volatile Organic Compounds (VOC) | All | All
Harvest Four Corners LLC | 1158 | Kutz Canyon Processing Plant | Oil & Gas | O&G-Gas Plant | San Juan | 36.6697 | -107.9616 | Major-Title V | Equipment | 34 | 035a | Glycol Dehy Still Vent/Flash Tank | Active | TEG dehydrator (Chaco) | Kutz Chaco | Not Appllicable | Not Appllicable | 1984-01-01 11:06 | 1984-01-01 11:06 | 140 | MM SCFD | 140 | MM SCF/d | 140 | MM SCF/d | 140 | MM SCF/d | Allowable | Volatile Organic Compounds (VOC) | 8.8 | tons/y | Flare |  |  |  |  | 8760 | 3-10-003-01 | 40 CFR 63 Subpart HH | 44068.4625 | All | Oil & Gas | All | Glycol Dehy Still Vent/Flash Tank | All | Volatile Organic Compounds (VOC) | All | All
Harvest Four Corners LLC | 1158 | Kutz Canyon Processing Plant | Oil & Gas | O&G-Gas Plant | San Juan | 36.6697 | -107.9616 | Major-Title V | Equipment | 84 | 77a | Glycol Dehy Still Vent/Flash Tank | Active | Mole Sieve Regen Dehydrator | tbd | 20MM-720-3PH | 6164-C | 1998-12-01 11:06 | 2019-07-26 11:06 | 20 | MM SCFD | 20 | MM SCF/d | 20 | MM SCF/d | 20 | MM SCF/d | Allowable | Volatile Organic Compounds (VOC) | 4.38 | tons/y | Flare |  |  |  |  | 8760 | 3-10-003-01 | 40 CFR 63 Subpart HH | 44068.4625 | All | Oil & Gas | All | Glycol Dehy Still Vent/Flash Tank | All | Volatile Organic Compounds (VOC) | All | All
Harvest Four Corners LLC | 1158 | Kutz Canyon Processing Plant | Oil & Gas | O&G-Gas Plant | San Juan | 36.6697 | -107.9616 | Major-Title V | Equipment | 34 | 035a | Glycol Dehy Still Vent/Flash Tank | Active | TEG dehydrator (Chaco) | Kutz Chaco | Not Appllicable | Not Appllicable | 1984-01-01 11:06 | 1984-01-01 11:06 | 140 | MM SCFD | 140 | MM SCF/d | 140 | MM SCF/d | 140 | MM SCF/d | Actual | Volatile Organic Compounds (VOC) | 0.1 | tons/y | [5 empty] | 8760 | 3-10-003-01 | 40 CFR 63 Subpart HH | 44068.4625 | All | Oil & Gas | All | Glycol Dehy Still Vent/Flash Tank | All | Volatile Organic Compounds (VOC) | All | All
Harvest Four Corners LLC | 1158 | Kutz Canyon Processing Plant | Oil & Gas | O&G-Gas Plant | San Juan | 36.6697 | -107.9616 | Major-Title V | Equipment | 45 | 024a | Glycol Dehy Still Vent/Flash Tank | Active | Ethylene Glycol Dehydrator Still Vent | Kutz I | Not Applicable | Not Applicable | 1973-01-01 11:06 | 1973-01-01 11:06 | 110 | MM SCF/d | 110 | MM SCF/d | 110 | MM SCF/d | 110 | MM SCF/d | Actual | Volatile Organic Compounds (VOC) | 0.2 | tons/y | [5 empty] | 8760 | 3-10-003-04 | 40 CFR 60 Subpart KKK / 40 CFR 63 Subpart HH | 44068.4625 | All | Oil & Gas | All | Glycol Dehy Still Vent/Flash Tank | All | Volatile Organic Compounds (VOC) | All | All
Harvest Four Corners LLC | 1158 | Kutz Canyon Processing Plant | Oil & Gas | O&G-Gas Plant | San Juan | 36.6697 | -107.9616 | Major-Title V | Equipment | 85 | 77b | Glycol Dehy Reboiler Burner | Active | Mole Sieve Regen Dehydrator Reboiler | Infab | 20MM-720-3PH | 6164-C | 1998-12-01 11:00 | 2019-07-23 11:00 | 1.48 | MM BTU/h | 1.48 | MM BTU/h | 1.48 | MM BTU/h | 1.48 | MM BTU/h | Allowable | Volatile Organic Compounds (VOC) | 0.29 | tons/y | [5 empty] | 8760 | 3-10-003-02 | 40 CFR 60 Subpart KKK | 44068.4584 | All | Oil & Gas | All | Glycol Dehy Reboiler Burner | All | Volatile Organic Compounds (VOC) | All | All
Harvest Four Corners LLC | 1158 | Kutz Canyon Processing Plant | Oil & Gas | O&G-Gas Plant | San Juan | 36.6697 | -107.9616 | Major-Title V | Equipment | 34 | 035a | Glycol Dehy Still Vent/Flash Tank | Active | TEG dehydrator (Chaco) | Kutz Chaco | Not Appllicable | Not Appllicable | 1984-01-01 11:06 | 1984-01-01 11:06 | 140 | MM SCFD | 140 | MM SCF/d | 140 | MM SCF/d | 140 | MM SCF/d | Allowable | Volatile Organic Compounds (VOC) | 2 | lb/h | Flare |  |  |  |  | 8760 | 3-10-003-01 | 40 CFR 63 Subpart HH | 44068.4625 | All | Oil & Gas | All | Glycol Dehy Still Vent/Flash Tank | All | Volatile Organic Compounds (VOC) | All | All
Harvest Four Corners LLC | 1158 | Kutz Canyon Processing Plant | Oil & Gas | O&G-Gas Plant | San Juan | 36.6697 | -107.9616 | Major-Title V | Equipment | 45 | 024a | Glycol Dehy Still Vent/Flash Tank | Active | Ethylene Glycol Dehydrator Still Vent | Kutz I | Not Applicable | Not Applicable | 1973-01-01 11:06 | 1973-01-01 11:06 | 110 | MM SCF/d | 110 | MM SCF/d | 110 | MM SCF/d | 110 | MM SCF/d | Allowable | Volatile Organic Compounds (VOC) | 0.1 | lb/h | Uncontrolled |  |  |  |  | 8760 | 3-10-003-04 | 40 CFR 60 Subpart KKK / 40 CFR 63 Subpart HH | 44068.4625 | All | Oil & Gas | All | Glycol Dehy Still Vent/Flash Tank | All | Volatile Organic Compounds (VOC) | All | All
Harvest Four Corners LLC | 1158 | Kutz Canyon Processing Plant | Oil & Gas | O&G-Gas Plant | San Juan | 36.6697 | -107.9616 | Major-Title V | Equipment | 84 | 77a | Glycol Dehy Still Vent/Flash Tank | Active | Mole Sieve Regen Dehydrator | tbd | 20MM-720-3PH | 6164-C | 1998-12-01 11:06 | 2019-07-26 11:06 | 20 | MM SCFD | 20 | MM SCF/d | 20 | MM SCF/d | 20 | MM SCF/d | Allowable | Volatile Organic Compounds (VOC) | 1 | lb/h | Flare |  |  |  |  | 8760 | 3-10-003-01 | 40 CFR 63 Subpart HH | 44068.4625 | All | Oil & Gas | All | Glycol Dehy Still Vent/Flash Tank | All | Volatile Organic Compounds (VOC) | All | All
Harvest Four Corners LLC | 1168 | Harvest - 32-8 No3 CDP Compressor Station | Oil & Gas | O&G-Compressor Station | San Juan | 36.9147 | -107.6742 | Major-Title V | Equipment | 18 | 007a | Glycol Dehy Still Vent/Flash Tank | Active | Glycol Dehydrator Still Vent | Enertek Dehydrator | J2P12M11109 | 41687 | 1992-07-01 11:06 | 1992-07-01 11:06 | 12 | MM SCF/d | 12 | MM SCF/d | 12 | MM SCF/d | 12 | MM SCF/d | Allowable | Volatile Organic Compounds (VOC) | 10 | tons/y | Uncontrolled |  |  |  |  | 8760 | 3-10-003-01 | 40 CFR 63 Subpart A / 40 CFR 63 Subpart HH | 44068.4625 | All | Oil & Gas | All | Glycol Dehy Still Vent/Flash Tank | All | Volatile Organic Compounds (VOC) | All | All
Harvest Four Corners LLC | 1168 | Harvest - 32-8 No3 CDP Compressor Station | Oil & Gas | O&G-Compressor Station | San Juan | 36.9147 | -107.6742 | Major-Title V | Equipment | 19 | 008a | Glycol Dehy Still Vent/Flash Tank | Active | Glycol Dehydrator Still Vent | Enertek | J2P12M11109 | 41891 | 1993-01-01 11:06 | 1993-01-01 11:06 | 12 | MM SCF/d | 12 | MM SCF/d | 12 | MM SCF/d | 12 | MM SCF/d | Allowable | Volatile Organic Compounds (VOC) | 11 | tons/y | Uncontrolled |  |  |  |  | 8760 | 3-10-003-01 | 40 CFR 63 Subpart A / 40 CFR 63 Subpart HH | 44068.4625 | All | Oil & Gas | All | Glycol Dehy Still Vent/Flash Tank | All | Volatile Organic Compounds (VOC) | All | All
Harvest Four Corners LLC | 1168 | Harvest - 32-8 No3 CDP Compressor Station | Oil & Gas | O&G-Compressor Station | San Juan | 36.9147 | -107.6742 | Major-Title V | Equipment | 22 | 009a | Glycol Dehy Still Vent/Flash Tank | Active | Glycol Dehydrator Still Vent | P&A | PA-10MM-1000-2P | 4301 | 1993-01-01 11:06 | 1993-01-01 11:06 | 10 | MM SCF/d | 10 | MM SCF/d | 10 | MM SCF/d | 10 | MM SCF/d | Allowable | Volatile Organic Compounds (VOC) | 11 | tons/y | Uncontrolled |  |  |  |  | 8760 | 3-10-003-01 | 40 CFR 63 Subpart A / 40 CFR 63 Subpart HH | 44068.4625 | All | Oil & Gas | All | Glycol Dehy Still Vent/Flash Tank | All | Volatile Organic Compounds (VOC) | All | All
Harvest Four Corners LLC | 1168 | Harvest - 32-8 No3 CDP Compressor Station | Oil & Gas | O&G-Compressor Station | San Juan | 36.9147 | -107.6742 | Major-Title V | Equipment | 21 | 010a | Glycol Dehy Still Vent/Flash Tank | Active | Glycol Dehydrator Still Vent | P&A | PA-10MM-1000-2P | 4570 |  |  | 10 | MM SCF/d | 10 | MM SCF/d | 10 | MM SCF/d | 10 | MM SCF/d | Allowable | Volatile Organic Compounds (VOC) | 11 | tons/y | Uncontrolled |  |  |  |  | 8760 | 3-10-003-01 | 40 CFR 63 Subpart A / 40 CFR 63 Subpart HH | 44068.4625 | All | Oil & Gas | All | Glycol Dehy Still Vent/Flash Tank | All | Volatile Organic Compounds (VOC) | All | All
Harvest Four Corners LLC | 1168 | Harvest - 32-8 No3 CDP Compressor Station | Oil & Gas | O&G-Compressor Station | San Juan | 36.9147 | -107.6742 | Major-Title V | Equipment | 18 | 007a | Glycol Dehy Still Vent/Flash Tank | Active | Glycol Dehydrator Still Vent | Enertek Dehydrator | J2P12M11109 | 41687 | 1992-07-01 11:06 | 1992-07-01 11:06 | 12 | MM SCF/d | 12 | MM SCF/d | 12 | MM SCF/d | 12 | MM SCF/d | Actual | Volatile Organic Compounds (VOC) | 1 | tons/y | [5 empty] | 8760 | 3-10-003-01 | 40 CFR 63 Subpart A / 40 CFR 63 Subpart HH | 44068.4625 | All | Oil & Gas | All | Glycol Dehy Still Vent/Flash Tank | All | Volatile Organic Compounds (VOC) | All | All
Harvest Four Corners LLC | 1168 | Harvest - 32-8 No3 CDP Compressor Station | Oil & Gas | O&G-Compressor Station | San Juan | 36.9147 | -107.6742 | Major-Title V | Equipment | 19 | 008a | Glycol Dehy Still Vent/Flash Tank | Active | Glycol Dehydrator Still Vent | Enertek | J2P12M11109 | 41891 | 1993-01-01 11:06 | 1993-01-01 11:06 | 12 | MM SCF/d | 12 | MM SCF/d | 12 | MM SCF/d | 12 | MM SCF/d | Actual | Volatile Organic Compounds (VOC) | 0.8 | tons/y | [5 empty] | 8760 | 3-10-003-01 | 40 CFR 63 Subpart A / 40 CFR 63 Subpart HH | 44068.4625 | All | Oil & Gas | All | Glycol Dehy Still Vent/Flash Tank | All | Volatile Organic Compounds (VOC) | All | All
Harvest Four Corners LLC | 1168 | Harvest - 32-8 No3 CDP Compressor Station | Oil & Gas | O&G-Compressor Station | San Juan | 36.9147 | -107.6742 | Major-Title V | Equipment | 12 | 011??? | Glycol Dehy Still Vent/Flash Tank | Removed | Dehydration Process Vents | Enertek / P&A | [12 empty] | Potential | Volatile Organic Compounds (VOC) | 7 | tons/y | Uncontrolled |  |  |  |  | 8760 | 3-10-003-01 |  | 44068.4625 | All | Oil & Gas | All | Glycol Dehy Still Vent/Flash Tank | All | Volatile Organic Compounds (VOC) | All | All
Harvest Four Corners LLC | 1168 | Harvest - 32-8 No3 CDP Compressor Station | Oil & Gas | O&G-Compressor Station | San Juan | 36.9147 | -107.6742 | Major-Title V | Equipment | 12 | 011??? | Glycol Dehy Still Vent/Flash Tank | Removed | Dehydration Process Vents | Enertek / P&A | [12 empty] | Potential | Volatile Organic Compounds (VOC) | 1.6 | lb/h | Uncontrolled |  |  |  |  | 8760 | 3-10-003-01 |  | 44068.4625 | All | Oil & Gas | All | Glycol Dehy Still Vent/Flash Tank | All | Volatile Organic Compounds (VOC) | All | All
Harvest Four Corners LLC | 1168 | Harvest - 32-8 No3 CDP Compressor Station | Oil & Gas | O&G-Compressor Station | San Juan | 36.9147 | -107.6742 | Major-Title V | Equipment | 12 | 011??? | Glycol Dehy Still Vent/Flash Tank | Removed | Dehydration Process Vents | Enertek / P&A | [12 empty] | Actual | Volatile Organic Compounds (VOC) | 6.3 | tons/y | [5 empty] | 8760 | 3-10-003-01 |  | 44068.4625 | All | Oil & Gas | All | Glycol Dehy Still Vent/Flash Tank | All | Volatile Organic Compounds (VOC) | All | All
Harvest Four Corners LLC | 1168 | Harvest - 32-8 No3 CDP Compressor Station | Oil & Gas | O&G-Compressor Station | San Juan | 36.9147 | -107.6742 | Major-Title V | Equipment | 18 | 007a | Glycol Dehy Still Vent/Flash Tank | Active | Glycol Dehydrator Still Vent | Enertek Dehydrator | J2P12M11109 | 41687 | 1992-07-01 11:06 | 1992-07-01 11:06 | 12 | MM SCF/d | 12 | MM SCF/d | 12 | MM SCF/d | 12 | MM SCF/d | Allowable | Volatile Organic Compounds (VOC) | 2.5 | lb/h | Uncontrolled |  |  |  |  | 8760 | 3-10-003-01 | 40 CFR 63 Subpart A / 40 CFR 63 Subpart HH | 44068.4625 | All | Oil & Gas | All | Glycol Dehy Still Vent/Flash Tank | All | Volatile Organic Compounds (VOC) | All | All
Harvest Four Corners LLC | 1168 | Harvest - 32-8 No3 CDP Compressor Station | Oil & Gas | O&G-Compressor Station | San Juan | 36.9147 | -107.6742 | Major-Title V | Equipment | 19 | 008a | Glycol Dehy Still Vent/Flash Tank | Active | Glycol Dehydrator Still Vent | Enertek | J2P12M11109 | 41891 | 1993-01-01 11:06 | 1993-01-01 11:06 | 12 | MM SCF/d | 12 | MM SCF/d | 12 | MM SCF/d | 12 | MM SCF/d | Allowable | Volatile Organic Compounds (VOC) | 2.5 | lb/h | Uncontrolled |  |  |  |  | 8760 | 3-10-003-01 | 40 CFR 63 Subpart A / 40 CFR 63 Subpart HH | 44068.4625 | All | Oil & Gas | All | Glycol Dehy Still Vent/Flash Tank | All | Volatile Organic Compounds (VOC) | All | All
Harvest Four Corners LLC | 1168 | Harvest - 32-8 No3 CDP Compressor Station | Oil & Gas | O&G-Compressor Station | San Juan | 36.9147 | -107.6742 | Major-Title V | Equipment | 21 | 010a | Glycol Dehy Still Vent/Flash Tank | Active | Glycol Dehydrator Still Vent | P&A | PA-10MM-1000-2P | 4570 |  |  | 10 | MM SCF/d | 10 | MM SCF/d | 10 | MM SCF/d | 10 | MM SCF/d | Allowable | Volatile Organic Compounds (VOC) | 2.5 | lb/h | Uncontrolled |  |  |  |  | 8760 | 3-10-003-01 | 40 CFR 63 Subpart A / 40 CFR 63 Subpart HH | 44068.4625 | All | Oil & Gas | All | Glycol Dehy Still Vent/Flash Tank | All | Volatile Organic Compounds (VOC) | All | All
Harvest Four Corners LLC | 1168 | Harvest - 32-8 No3 CDP Compressor Station | Oil & Gas | O&G-Compressor Station | San Juan | 36.9147 | -107.6742 | Major-Title V | Equipment | 22 | 009a | Glycol Dehy Still Vent/Flash Tank | Active | Glycol Dehydrator Still Vent | P&A | PA-10MM-1000-2P | 4301 | 1993-01-01 11:06 | 1993-01-01 11:06 | 10 | MM SCF/d | 10 | MM SCF/d | 10 | MM SCF/d | 10 | MM SCF/d | Allowable | Volatile Organic Compounds (VOC) | 2.5 | lb/h | Uncontrolled |  |  |  |  | 8760 | 3-10-003-01 | 40 CFR 63 Subpart A / 40 CFR 63 Subpart HH | 44068.4625 | All | Oil & Gas | All | Glycol Dehy Still Vent/Flash Tank | All | Volatile Organic Compounds (VOC) | All | All
Hilcorp Energy Company | 1171 | Hilcorp - Rudy Compressor Station | Oil & Gas | O&G-Compressor Station | San Juan | 36.6756 | -107.9575 | Notice of Intent | Equipment | 12 | DEHY-1b | Glycol Dehy Still Vent/Flash Tank | Removed | Removed, Dehydrator Still Vent | PESCO | not applicable | 51121 | 1993-01-01 11:06 | 1993-01-01 11:06 |  |  |  |  | 0.5 | MM BTU/h | 7 | MM SCF/d | Allowable | Volatile Organic Compounds (VOC) | 9 | lb/h | Uncontrolled |  |  |  | Natural Gas |  | 3-10-003-01 | 40 CFR 63 Subpart HH | 44068.4625 | All | Oil & Gas | All | Glycol Dehy Still Vent/Flash Tank | All | Volatile Organic Compounds (VOC) | All | All
Hilcorp Energy Company | 1171 | Hilcorp - Rudy Compressor Station | Oil & Gas | O&G-Compressor Station | San Juan | 36.6756 | -107.9575 | Notice of Intent | Equipment | 12 | DEHY-1b | Glycol Dehy Still Vent/Flash Tank | Removed | Removed, Dehydrator Still Vent | PESCO | not applicable | 51121 | 1993-01-01 11:06 | 1993-01-01 11:06 |  |  |  |  | 0.5 | MM BTU/h | 7 | MM SCF/d | Allowable | Volatile Organic Compounds (VOC) | 39.5 | tons/y | Uncontrolled |  |  |  | Natural Gas |  | 3-10-003-01 | 40 CFR 63 Subpart HH | 44068.4625 | All | Oil & Gas | All | Glycol Dehy Still Vent/Flash Tank | All | Volatile Organic Compounds (VOC) | All | All
Hilcorp Energy Company | 1173 | Hilcorp - Cox Canyon Compressor Station | Oil & Gas | O&G-Compressor Station | San Juan | 36.9689 | -107.91 | Notice of Intent | Equipment | 2 | DEHY-1B | Glycol Dehy Still Vent/Flash Tank | Active | 5 MMscfd TEG Dehy | Smith Industries |  | 31469 | 1989-01-01 11:06 |  | 5 | MM SCF/d | 5 | MM SCF/d | 5 | MM SCF/d | 5 | MM SCF/d | Allowable | Volatile Organic Compounds (VOC) | 4.2 | lb/h | Uncontrolled |  |  |  |  | 8760 | 3-10-003-01 | 40 CFR 63 Subpart HH | 44068.4625 | All | Oil & Gas | All | Glycol Dehy Still Vent/Flash Tank | All | Volatile Organic Compounds (VOC) | All | All
Hilcorp Energy Company | 1173 | Hilcorp - Cox Canyon Compressor Station | Oil & Gas | O&G-Compressor Station | San Juan | 36.9689 | -107.91 | Notice of Intent | Equipment | 2 | DEHY-1B | Glycol Dehy Still Vent/Flash Tank | Active | 5 MMscfd TEG Dehy | Smith Industries |  | 31469 | 1989-01-01 11:06 |  | 5 | MM SCF/d | 5 | MM SCF/d | 5 | MM SCF/d | 5 | MM SCF/d | Allowable | Volatile Organic Compounds (VOC) | 18.2 | tons/y | Uncontrolled |  |  |  |  | 8760 | 3-10-003-01 | 40 CFR 63 Subpart HH | 44068.4625 | All | Oil & Gas | All | Glycol Dehy Still Vent/Flash Tank | All | Volatile Organic Compounds (VOC) | All | All
Hilcorp Energy Company | 1174 | Hilcorp - Rattlesnake Compressor Station | Oil & Gas | O&G-Compressor Station | San Juan | 36.859 | -107.7363 | Notice of Intent | Equipment | 2 | 002r | Glycol Dehy Reboiler Burner | Removed | Removed Glycol Dehydrator - Reboiler | Q.B. Johnson | N/A | N/R | 1991-11-01 11:00 | 1991-11-01 11:00 | 0.5 | MM BTU/h | 0.5 | MM BTU/h | 0.5 | MM BTU/h | 0.5 | MM BTU/h | Actual | Volatile Organic Compounds (VOC) | 0.01 | tons/y |  |  |  |  | Natural Gas | 0 | 3-10-003-01 |  | 44068.4584 | All | Oil & Gas | All | Glycol Dehy Reboiler Burner | All | Volatile Organic Compounds (VOC) | All | All
Hilcorp Energy Company | 1174 | Hilcorp - Rattlesnake Compressor Station | Oil & Gas | O&G-Compressor Station | San Juan | 36.859 | -107.7363 | Notice of Intent | Equipment | 5 | 002s | Glycol Dehy Still Vent/Flash Tank | Removed | Removed Glycol Dehydrator - Still Vent | Q.B. Johnson | N/A | N/R | 1991-11-01 11:06 | 1991-11-01 11:06 | 10 | MM SCF/d | 10 | MM SCF/d | 3 | gal/lb | 3 | gal/lb | Actual | Volatile Organic Compounds (VOC) | 70.9 | tons/y | [5 empty] | 0 | 3-10-002-27 |  | 44068.4625 | All | Oil & Gas | All | Glycol Dehy Still Vent/Flash Tank | All | Volatile Organic Compounds (VOC) | All | All
Enterprise Field Services, LLC | 1182 | Val Verde Treatment Plant | Oil & Gas | O&G-Gas Plant | San Juan | 36.7297 | -107.9561 | Major-Title V | Equipment | 10 | 7 | Glycol Dehy Reboiler Burner | Active | Amine Reboiler (Train 4) | Loveco / Zeeco | H4701 | C89-284 | 1990-01-01 11:00 | 1990-01-01 11:00 | 673.1 | MM SCF/y | 673.1 | MM SCF/y | 73 | MM BTU/h | 73 | MM BTU/h | Allowable | Volatile Organic Compounds (VOC) | 1.9 | tons/y | Uncontrolled |  |  |  | Natural Gas | 8760 | 3-10-003-05 | 40 CFR 60 Subpart A / 40 CFR 60 Subpart Dc / 40 CFR 60 Subpart LLL | 44068.4584 | All | Oil & Gas | All | Glycol Dehy Reboiler Burner | All | Volatile Organic Compounds (VOC) | All | All
Enterprise Field Services, LLC | 1182 | Val Verde Treatment Plant | Oil & Gas | O&G-Gas Plant | San Juan | 36.7297 | -107.9561 | Major-Title V | Equipment | 11 | 8 | Glycol Dehy Reboiler Burner | Active | Amine Reboiler (Train 4) | Loveco / Zeeco | H4702 | C89-285 | 1990-01-01 11:00 | 1990-01-01 11:00 | 673.1 | MM SCF/y | 673.1 | MM SCF/y | 73 | MM BTU/h | 73 | MM BTU/h | Allowable | Volatile Organic Compounds (VOC) | 1.9 | tons/y | Uncontrolled |  |  |  | Natural Gas | 8760 | 3-10-003-05 | 40 CFR 60 Subpart A / 40 CFR 60 Subpart Dc / 40 CFR 60 Subpart LLL | 44068.4584 | All | Oil & Gas | All | Glycol Dehy Reboiler Burner | All | Volatile Organic Compounds (VOC) | All | All
Enterprise Field Services, LLC | 1182 | Val Verde Treatment Plant | Oil & Gas | O&G-Gas Plant | San Juan | 36.7297 | -107.9561 | Major-Title V | Equipment | 12 | 9 | Glycol Dehy Reboiler Burner | Active | Glycol Reboiler (Train 4) | T.H. Russel / Eclipse | H4771 | 4771-427 | 1989-01-01 11:00 | 1989-01-01 11:00 | 35 | MM SCF/y | 35 | MM SCF/y | 3.8 | MM BTU/h | 3.8 | MM BTU/h | Allowable | Volatile Organic Compounds (VOC) | 0.1 | tons/y | Uncontrolled |  |  |  | Natural Gas | 8760 | 3-10-002-28 | 40 CFR 63 Subpart A / 40 CFR 63 Subpart DDDDD | 44068.4584 | All | Oil & Gas | All | Glycol Dehy Reboiler Burner | All | Volatile Organic Compounds (VOC) | All | All
Enterprise Field Services, LLC | 1182 | Val Verde Treatment Plant | Oil & Gas | O&G-Gas Plant | San Juan | 36.7297 | -107.9561 | Major-Title V | Equipment | 14 | 11 | Glycol Dehy Reboiler Burner | Active | Amine Reboiler (Train 5) | Loveco / Zeeco | H5702 | C89-290-1 | 1990-01-01 11:00 | 1990-01-01 11:00 | 673.1 | MM SCF/y | 673.1 | MM SCF/y | 73 | MM BTU/h | 73 | MM BTU/h | Allowable | Volatile Organic Compounds (VOC) | 1.9 | tons/y | Uncontrolled |  |  |  | Natural Gas | 8760 | 3-10-003-05 | 40 CFR 60 Subpart A / 40 CFR 60 Subpart Dc / 40 CFR 60 Subpart LLL | 44068.4584 | All | Oil & Gas | All | Glycol Dehy Reboiler Burner | All | Volatile Organic Compounds (VOC) | All | All
Enterprise Field Services, LLC | 1182 | Val Verde Treatment Plant | Oil & Gas | O&G-Gas Plant | San Juan | 36.7297 | -107.9561 | Major-Title V | Equipment | 15 | 12 | Glycol Dehy Reboiler Burner | Active | Amine Reboiler (Train 5) | Loveco / Zeeco | H5701 | C89-290-2 | 1990-01-01 11:00 | 1990-01-01 11:00 | 673.1 | MM SCF/y | 673.1 | MM SCF/y | 73 | MM BTU/h | 73 | MM BTU/h | Allowable | Volatile Organic Compounds (VOC) | 1.9 | tons/y | Uncontrolled |  |  |  | Natural Gas | 8760 | 3-10-003-05 | 40 CFR 60 Subpart A / 40 CFR 60 Subpart Dc / 40 CFR 60 Subpart LLL | 44068.4584 | All | Oil & Gas | All | Glycol Dehy Reboiler Burner | All | Volatile Organic Compounds (VOC) | All | All
Enterprise Field Services, LLC | 1182 | Val Verde Treatment Plant | Oil & Gas | O&G-Gas Plant | San Juan | 36.7297 | -107.9561 | Major-Title V | Equipment | 16 | 13 | Glycol Dehy Reboiler Burner | Active | Glycol Reboiler (Train 5) | T.H. Russel / Eclipse | H5771 | 5771-433 | 1989-01-01 11:00 | 1989-01-01 11:00 | 35 | MM SCF/y | 35 | MM SCF/y | 3.8 | MM BTU/h | 3.8 | MM BTU/h | Allowable | Volatile Organic Compounds (VOC) | 0.1 | tons/y | Uncontrolled |  |  |  | Natural Gas | 8760 | 3-10-002-28 | 40 CFR 63 Subpart A / 40 CFR 63 Subpart DDDDD | 44068.4584 | All | Oil & Gas | All | Glycol Dehy Reboiler Burner | All | Volatile Organic Compounds (VOC) | All | All
Enterprise Field Services, LLC | 1182 | Val Verde Treatment Plant | Oil & Gas | O&G-Gas Plant | San Juan | 36.7297 | -107.9561 | Major-Title V | Equipment | 18 | 15 | Glycol Dehy Reboiler Burner | Active | Amine Reboiler (Train 6) | Loveco / Zeeco | H6702 | 577-1 | 1990-01-01 11:00 | 1990-01-01 11:00 | 673.1 | MM SCF/y | 673.1 | MM SCF/y | 73 | MM BTU/h | 73 | MM BTU/h | Allowable | Volatile Organic Compounds (VOC) | 1.9 | tons/y | Uncontrolled |  |  |  | Natural Gas | 8760 | 3-10-003-05 | 40 CFR 60 Subpart A / 40 CFR 60 Subpart Dc / 40 CFR 60 Subpart LLL | 44068.4584 | All | Oil & Gas | All | Glycol Dehy Reboiler Burner | All | Volatile Organic Compounds (VOC) | All | All
Enterprise Field Services, LLC | 1182 | Val Verde Treatment Plant | Oil & Gas | O&G-Gas Plant | San Juan | 36.7297 | -107.9561 | Major-Title V | Equipment | 19 | 16 | Glycol Dehy Reboiler Burner | Active | Amine Reboiler (Train 6) | Loveco / Zeeco | H6701 | 577-2 | 1990-01-01 11:00 | 1990-01-01 11:00 | 673.1 | MM SCF/y | 673.1 | MM SCF/y | 73 | MM BTU/h | 73 | MM BTU/h | Allowable | Volatile Organic Compounds (VOC) | 1.9 | tons/y | Uncontrolled |  |  |  | Natural Gas | 8760 | 3-10-003-05 | 40 CFR 60 Subpart A / 40 CFR 60 Subpart Dc / 40 CFR 60 Subpart LLL | 44068.4584 | All | Oil & Gas | All | Glycol Dehy Reboiler Burner | All | Volatile Organic Compounds (VOC) | All | All
Enterprise Field Services, LLC | 1182 | Val Verde Treatment Plant | Oil & Gas | O&G-Gas Plant | San Juan | 36.7297 | -107.9561 | Major-Title V | Equipment | 20 | 17 | Glycol Dehy Reboiler Burner | Active | Glycol Reboiler (Train 6) | T.H Russel / Eclipse | H6771 | 6771-438 | 1989-01-01 11:00 | 1989-01-01 11:00 | 35 | MM SCF/y | 35 | MM SCF/y | 3.8 | MM BTU/h | 3.8 | MM BTU/h | Allowable | Volatile Organic Compounds (VOC) | 0.1 | tons/y | Uncontrolled |  |  |  | Natural Gas | 8760 | 3-10-002-28 | 40 CFR 63 Subpart A / 40 CFR 63 Subpart DDDDD | 44068.4584 | All | Oil & Gas | All | Glycol Dehy Reboiler Burner | All | Volatile Organic Compounds (VOC) | All | All
Enterprise Field Services, LLC | 1182 | Val Verde Treatment Plant | Oil & Gas | O&G-Gas Plant | San Juan | 36.7297 | -107.9561 | Major-Title V | Equipment | 25 | 22 | Glycol Dehy Reboiler Burner | Active | Glycol Reboiler (Train 7) | T.H. Russel / Eclipse | H7771 | 7771-490 | 1989-01-01 11:00 | 1989-01-01 11:00 | 35 | MM SCF/y | 35 | MM SCF/y | 3.8 | MM BTU/h | 3.8 | MM BTU/h | Allowable | Volatile Organic Compounds (VOC) | 0.1 | tons/y | Uncontrolled |  |  |  | Natural Gas | 8760 | 3-10-002-28 | 40 CFR 60 Subpart A / 40 CFR 60 Subpart Dc / 40 CFR 63 Subpart A / 40 CFR 63 Subpart DDDDD | 44068.4584 | All | Oil & Gas | All | Glycol Dehy Reboiler Burner | All | Volatile Organic Compounds (VOC) | All | All
Enterprise Field Services, LLC | 1182 | Val Verde Treatment Plant | Oil & Gas | O&G-Gas Plant | San Juan | 36.7297 | -107.9561 | Major-Title V | Equipment | 1 | 28 | Glycol Dehy Reboiler Burner | Active | Glycol Reboiler (Train 8) | T.H. Russel / Eclipse | H8771 | 8771-445 | 1990-01-01 11:00 | 1990-01-01 11:00 | 35 | MM SCF/y | 35 | MM SCF/y | 3.8 | MM BTU/h | 3.8 | MM BTU/h | Allowable | Volatile Organic Compounds (VOC) | 0.1 | tons/y | Uncontrolled |  |  |  | Natural Gas | 8760 | 3-10-002-28 | 40 CFR 60 Subpart A / 40 CFR 60 Subpart Dc / 40 CFR 63 Subpart A / 40 CFR 63 Subpart DDDDD | 44068.4584 | All | Oil & Gas | All | Glycol Dehy Reboiler Burner | All | Volatile Organic Compounds (VOC) | All | All
Enterprise Field Services, LLC | 1182 | Val Verde Treatment Plant | Oil & Gas | O&G-Gas Plant | San Juan | 36.7297 | -107.9561 | Major-Title V | Equipment | 1 | 28 | Glycol Dehy Reboiler Burner | Active | Glycol Reboiler (Train 8) | T.H. Russel / Eclipse | H8771 | 8771-445 | 1990-01-01 11:00 | 1990-01-01 11:00 | 35 | MM SCF/y | 35 | MM SCF/y | 3.8 | MM BTU/h | 3.8 | MM BTU/h | Actual | Volatile Organic Compounds (VOC) | 0.1 | tons/y |  |  |  |  | Natural Gas | 8760 | 3-10-002-28 | 40 CFR 60 Subpart A / 40 CFR 60 Subpart Dc / 40 CFR 63 Subpart A / 40 CFR 63 Subpart DDDDD | 44068.4584 | All | Oil & Gas | All | Glycol Dehy Reboiler Burner | All | Volatile Organic Compounds (VOC) | All | All
Enterprise Field Services, LLC | 1182 | Val Verde Treatment Plant | Oil & Gas | O&G-Gas Plant | San Juan | 36.7297 | -107.9561 | Major-Title V | Equipment | 1 | 28 | Glycol Dehy Reboiler Burner | Active | Glycol Reboiler (Train 8) | T.H. Russel / Eclipse | H8771 | 8771-445 | 1990-01-01 11:00 | 1990-01-01 11:00 | 35 | MM SCF/y | 35 | MM SCF/y | 3.8 | MM BTU/h | 3.8 | MM BTU/h | Allowable | Volatile Organic Compounds (VOC) | 0.02 | lb/h | Uncontrolled |  |  |  | Natural Gas | 8760 | 3-10-002-28 | 40 CFR 60 Subpart A / 40 CFR 60 Subpart Dc / 40 CFR 63 Subpart A / 40 CFR 63 Subpart DDDDD | 44068.4584 | All | Oil & Gas | All | Glycol Dehy Reboiler Burner | All | Volatile Organic Compounds (VOC) | All | All
Enterprise Field Services, LLC | 1182 | Val Verde Treatment Plant | Oil & Gas | O&G-Gas Plant | San Juan | 36.7297 | -107.9561 | Major-Title V | Equipment | 10 | 7 | Glycol Dehy Reboiler Burner | Active | Amine Reboiler (Train 4) | Loveco / Zeeco | H4701 | C89-284 | 1990-01-01 11:00 | 1990-01-01 11:00 | 673.1 | MM SCF/y | 673.1 | MM SCF/y | 73 | MM BTU/h | 73 | MM BTU/h | Actual | Volatile Organic Compounds (VOC) | 1 | tons/y |  |  |  |  | Natural Gas | 8760 | 3-10-003-05 | 40 CFR 60 Subpart A / 40 CFR 60 Subpart Dc / 40 CFR 60 Subpart LLL | 44068.4584 | All | Oil & Gas | All | Glycol Dehy Reboiler Burner | All | Volatile Organic Compounds (VOC) | All | All
Enterprise Field Services, LLC | 1182 | Val Verde Treatment Plant | Oil & Gas | O&G-Gas Plant | San Juan | 36.7297 | -107.9561 | Major-Title V | Equipment | 10 | 7 | Glycol Dehy Reboiler Burner | Active | Amine Reboiler (Train 4) | Loveco / Zeeco | H4701 | C89-284 | 1990-01-01 11:00 | 1990-01-01 11:00 | 673.1 | MM SCF/y | 673.1 | MM SCF/y | 73 | MM BTU/h | 73 | MM BTU/h | Allowable | Volatile Organic Compounds (VOC) | 0.4 | lb/h | Uncontrolled |  |  |  | Natural Gas | 8760 | 3-10-003-05 | 40 CFR 60 Subpart A / 40 CFR 60 Subpart Dc / 40 CFR 60 Subpart LLL | 44068.4584 | All | Oil & Gas | All | Glycol Dehy Reboiler Burner | All | Volatile Organic Compounds (VOC) | All | All
Enterprise Field Services, LLC | 1182 | Val Verde Treatment Plant | Oil & Gas | O&G-Gas Plant | San Juan | 36.7297 | -107.9561 | Major-Title V | Equipment | 11 | 8 | Glycol Dehy Reboiler Burner | Active | Amine Reboiler (Train 4) | Loveco / Zeeco | H4702 | C89-285 | 1990-01-01 11:00 | 1990-01-01 11:00 | 673.1 | MM SCF/y | 673.1 | MM SCF/y | 73 | MM BTU/h | 73 | MM BTU/h | Actual | Volatile Organic Compounds (VOC) | 0.7 | tons/y |  |  |  |  | Natural Gas | 8760 | 3-10-003-05 | 40 CFR 60 Subpart A / 40 CFR 60 Subpart Dc / 40 CFR 60 Subpart LLL | 44068.4584 | All | Oil & Gas | All | Glycol Dehy Reboiler Burner | All | Volatile Organic Compounds (VOC) | All | All
Enterprise Field Services, LLC | 1182 | Val Verde Treatment Plant | Oil & Gas | O&G-Gas Plant | San Juan | 36.7297 | -107.9561 | Major-Title V | Equipment | 11 | 8 | Glycol Dehy Reboiler Burner | Active | Amine Reboiler (Train 4) | Loveco / Zeeco | H4702 | C89-285 | 1990-01-01 11:00 | 1990-01-01 11:00 | 673.1 | MM SCF/y | 673.1 | MM SCF/y | 73 | MM BTU/h | 73 | MM BTU/h | Allowable | Volatile Organic Compounds (VOC) | 0.4 | lb/h | Uncontrolled |  |  |  | Natural Gas | 8760 | 3-10-003-05 | 40 CFR 60 Subpart A / 40 CFR 60 Subpart Dc / 40 CFR 60 Subpart LLL | 44068.4584 | All | Oil & Gas | All | Glycol Dehy Reboiler Burner | All | Volatile Organic Compounds (VOC) | All | All
Enterprise Field Services, LLC | 1182 | Val Verde Treatment Plant | Oil & Gas | O&G-Gas Plant | San Juan | 36.7297 | -107.9561 | Major-Title V | Equipment | 12 | 9 | Glycol Dehy Reboiler Burner | Active | Glycol Reboiler (Train 4) | T.H. Russel / Eclipse | H4771 | 4771-427 | 1989-01-01 11:00 | 1989-01-01 11:00 | 35 | MM SCF/y | 35 | MM SCF/y | 3.8 | MM BTU/h | 3.8 | MM BTU/h | Actual | Volatile Organic Compounds (VOC) | 0.1 | tons/y |  |  |  |  | Natural Gas | 8760 | 3-10-002-28 | 40 CFR 63 Subpart A / 40 CFR 63 Subpart DDDDD | 44068.4584 | All | Oil & Gas | All | Glycol Dehy Reboiler Burner | All | Volatile Organic Compounds (VOC) | All | All
Enterprise Field Services, LLC | 1182 | Val Verde Treatment Plant | Oil & Gas | O&G-Gas Plant | San Juan | 36.7297 | -107.9561 | Major-Title V | Equipment | 12 | 9 | Glycol Dehy Reboiler Burner | Active | Glycol Reboiler (Train 4) | T.H. Russel / Eclipse | H4771 | 4771-427 | 1989-01-01 11:00 | 1989-01-01 11:00 | 35 | MM SCF/y | 35 | MM SCF/y | 3.8 | MM BTU/h | 3.8 | MM BTU/h | Allowable | Volatile Organic Compounds (VOC) | 0.02 | lb/h | Uncontrolled |  |  |  | Natural Gas | 8760 | 3-10-002-28 | 40 CFR 63 Subpart A / 40 CFR 63 Subpart DDDDD | 44068.4584 | All | Oil & Gas | All | Glycol Dehy Reboiler Burner | All | Volatile Organic Compounds (VOC) | All | All
Enterprise Field Services, LLC | 1182 | Val Verde Treatment Plant | Oil & Gas | O&G-Gas Plant | San Juan | 36.7297 | -107.9561 | Major-Title V | Equipment | 14 | 11 | Glycol Dehy Reboiler Burner | Active | Amine Reboiler (Train 5) | Loveco / Zeeco | H5702 | C89-290-1 | 1990-01-01 11:00 | 1990-01-01 11:00 | 673.1 | MM SCF/y | 673.1 | MM SCF/y | 73 | MM BTU/h | 73 | MM BTU/h | Allowable | Volatile Organic Compounds (VOC) | 0.4 | lb/h | Uncontrolled |  |  |  | Natural Gas | 8760 | 3-10-003-05 | 40 CFR 60 Subpart A / 40 CFR 60 Subpart Dc / 40 CFR 60 Subpart LLL | 44068.4584 | All | Oil & Gas | All | Glycol Dehy Reboiler Burner | All | Volatile Organic Compounds (VOC) | All | All
Enterprise Field Services, LLC | 1182 | Val Verde Treatment Plant | Oil & Gas | O&G-Gas Plant | San Juan | 36.7297 | -107.9561 | Major-Title V | Equipment | 15 | 12 | Glycol Dehy Reboiler Burner | Active | Amine Reboiler (Train 5) | Loveco / Zeeco | H5701 | C89-290-2 | 1990-01-01 11:00 | 1990-01-01 11:00 | 673.1 | MM SCF/y | 673.1 | MM SCF/y | 73 | MM BTU/h | 73 | MM BTU/h | Actual | Volatile Organic Compounds (VOC) | 1.3 | tons/y |  |  |  |  | Natural Gas | 8760 | 3-10-003-05 | 40 CFR 60 Subpart A / 40 CFR 60 Subpart Dc / 40 CFR 60 Subpart LLL | 44068.4584 | All | Oil & Gas | All | Glycol Dehy Reboiler Burner | All | Volatile Organic Compounds (VOC) | All | All
Enterprise Field Services, LLC | 1182 | Val Verde Treatment Plant | Oil & Gas | O&G-Gas Plant | San Juan | 36.7297 | -107.9561 | Major-Title V | Equipment | 15 | 12 | Glycol Dehy Reboiler Burner | Active | Amine Reboiler (Train 5) | Loveco / Zeeco | H5701 | C89-290-2 | 1990-01-01 11:00 | 1990-01-01 11:00 | 673.1 | MM SCF/y | 673.1 | MM SCF/y | 73 | MM BTU/h | 73 | MM BTU/h | Allowable | Volatile Organic Compounds (VOC) | 0.4 | lb/h | Uncontrolled |  |  |  | Natural Gas | 8760 | 3-10-003-05 | 40 CFR 60 Subpart A / 40 CFR 60 Subpart Dc / 40 CFR 60 Subpart LLL | 44068.4584 | All | Oil & Gas | All | Glycol Dehy Reboiler Burner | All | Volatile Organic Compounds (VOC) | All | All
Enterprise Field Services, LLC | 1182 | Val Verde Treatment Plant | Oil & Gas | O&G-Gas Plant | San Juan | 36.7297 | -107.9561 | Major-Title V | Equipment | 16 | 13 | Glycol Dehy Reboiler Burner | Active | Glycol Reboiler (Train 5) | T.H. Russel / Eclipse | H5771 | 5771-433 | 1989-01-01 11:00 | 1989-01-01 11:00 | 35 | MM SCF/y | 35 | MM SCF/y | 3.8 | MM BTU/h | 3.8 | MM BTU/h | Allowable | Volatile Organic Compounds (VOC) | 0.02 | lb/h | Uncontrolled |  |  |  | Natural Gas | 8760 | 3-10-002-28 | 40 CFR 63 Subpart A / 40 CFR 63 Subpart DDDDD | 44068.4584 | All | Oil & Gas | All | Glycol Dehy Reboiler Burner | All | Volatile Organic Compounds (VOC) | All | All
Enterprise Field Services, LLC | 1182 | Val Verde Treatment Plant | Oil & Gas | O&G-Gas Plant | San Juan | 36.7297 | -107.9561 | Major-Title V | Equipment | 16 | 13 | Glycol Dehy Reboiler Burner | Active | Glycol Reboiler (Train 5) | T.H. Russel / Eclipse | H5771 | 5771-433 | 1989-01-01 11:00 | 1989-01-01 11:00 | 35 | MM SCF/y | 35 | MM SCF/y | 3.8 | MM BTU/h | 3.8 | MM BTU/h | Actual | Volatile Organic Compounds (VOC) | 0.1 | tons/y |  |  |  |  | Natural Gas | 8760 | 3-10-002-28 | 40 CFR 63 Subpart A / 40 CFR 63 Subpart DDDDD | 44068.4584 | All | Oil & Gas | All | Glycol Dehy Reboiler Burner | All | Volatile Organic Compounds (VOC) | All | All
Enterprise Field Services, LLC | 1182 | Val Verde Treatment Plant | Oil & Gas | O&G-Gas Plant | San Juan | 36.7297 | -107.9561 | Major-Title V | Equipment | 18 | 15 | Glycol Dehy Reboiler Burner | Active | Amine Reboiler (Train 6) | Loveco / Zeeco | H6702 | 577-1 | 1990-01-01 11:00 | 1990-01-01 11:00 | 673.1 | MM SCF/y | 673.1 | MM SCF/y | 73 | MM BTU/h | 73 | MM BTU/h | Actual | Volatile Organic Compounds (VOC) | 0.2 | tons/y |  |  |  |  | Natural Gas | 8760 | 3-10-003-05 | 40 CFR 60 Subpart A / 40 CFR 60 Subpart Dc / 40 CFR 60 Subpart LLL | 44068.4584 | All | Oil & Gas | All | Glycol Dehy Reboiler Burner | All | Volatile Organic Compounds (VOC) | All | All
Enterprise Field Services, LLC | 1182 | Val Verde Treatment Plant | Oil & Gas | O&G-Gas Plant | San Juan | 36.7297 | -107.9561 | Major-Title V | Equipment | 18 | 15 | Glycol Dehy Reboiler Burner | Active | Amine Reboiler (Train 6) | Loveco / Zeeco | H6702 | 577-1 | 1990-01-01 11:00 | 1990-01-01 11:00 | 673.1 | MM SCF/y | 673.1 | MM SCF/y | 73 | MM BTU/h | 73 | MM BTU/h | Allowable | Volatile Organic Compounds (VOC) | 0.4 | lb/h | Uncontrolled |  |  |  | Natural Gas | 8760 | 3-10-003-05 | 40 CFR 60 Subpart A / 40 CFR 60 Subpart Dc / 40 CFR 60 Subpart LLL | 44068.4584 | All | Oil & Gas | All | Glycol Dehy Reboiler Burner | All | Volatile Organic Compounds (VOC) | All | All
Enterprise Field Services, LLC | 1182 | Val Verde Treatment Plant | Oil & Gas | O&G-Gas Plant | San Juan | 36.7297 | -107.9561 | Major-Title V | Equipment | 19 | 16 | Glycol Dehy Reboiler Burner | Active | Amine Reboiler (Train 6) | Loveco / Zeeco | H6701 | 577-2 | 1990-01-01 11:00 | 1990-01-01 11:00 | 673.1 | MM SCF/y | 673.1 | MM SCF/y | 73 | MM BTU/h | 73 | MM BTU/h | Allowable | Volatile Organic Compounds (VOC) | 0.4 | lb/h | Uncontrolled |  |  |  | Natural Gas | 8760 | 3-10-003-05 | 40 CFR 60 Subpart A / 40 CFR 60 Subpart Dc / 40 CFR 60 Subpart LLL | 44068.4584 | All | Oil & Gas | All | Glycol Dehy Reboiler Burner | All | Volatile Organic Compounds (VOC) | All | All
Enterprise Field Services, LLC | 1182 | Val Verde Treatment Plant | Oil & Gas | O&G-Gas Plant | San Juan | 36.7297 | -107.9561 | Major-Title V | Equipment | 19 | 16 | Glycol Dehy Reboiler Burner | Active | Amine Reboiler (Train 6) | Loveco / Zeeco | H6701 | 577-2 | 1990-01-01 11:00 | 1990-01-01 11:00 | 673.1 | MM SCF/y | 673.1 | MM SCF/y | 73 | MM BTU/h | 73 | MM BTU/h | Actual | Volatile Organic Compounds (VOC) | 0.3 | tons/y |  |  |  |  | Natural Gas | 8760 | 3-10-003-05 | 40 CFR 60 Subpart A / 40 CFR 60 Subpart Dc / 40 CFR 60 Subpart LLL | 44068.4584 | All | Oil & Gas | All | Glycol Dehy Reboiler Burner | All | Volatile Organic Compounds (VOC) | All | All
Enterprise Field Services, LLC | 1182 | Val Verde Treatment Plant | Oil & Gas | O&G-Gas Plant | San Juan | 36.7297 | -107.9561 | Major-Title V | Equipment | 20 | 17 | Glycol Dehy Reboiler Burner | Active | Glycol Reboiler (Train 6) | T.H Russel / Eclipse | H6771 | 6771-438 | 1989-01-01 11:00 | 1989-01-01 11:00 | 35 | MM SCF/y | 35 | MM SCF/y | 3.8 | MM BTU/h | 3.8 | MM BTU/h | Allowable | Volatile Organic Compounds (VOC) | 0.02 | lb/h | Uncontrolled |  |  |  | Natural Gas | 8760 | 3-10-002-28 | 40 CFR 63 Subpart A / 40 CFR 63 Subpart DDDDD | 44068.4584 | All | Oil & Gas | All | Glycol Dehy Reboiler Burner | All | Volatile Organic Compounds (VOC) | All | All
Enterprise Field Services, LLC | 1182 | Val Verde Treatment Plant | Oil & Gas | O&G-Gas Plant | San Juan | 36.7297 | -107.9561 | Major-Title V | Equipment | 25 | 22 | Glycol Dehy Reboiler Burner | Active | Glycol Reboiler (Train 7) | T.H. Russel / Eclipse | H7771 | 7771-490 | 1989-01-01 11:00 | 1989-01-01 11:00 | 35 | MM SCF/y | 35 | MM SCF/y | 3.8 | MM BTU/h | 3.8 | MM BTU/h | Allowable | Volatile Organic Compounds (VOC) | 0.02 | lb/h | Uncontrolled |  |  |  | Natural Gas | 8760 | 3-10-002-28 | 40 CFR 60 Subpart A / 40 CFR 60 Subpart Dc / 40 CFR 63 Subpart A / 40 CFR 63 Subpart DDDDD | 44068.4584 | All | Oil & Gas | All | Glycol Dehy Reboiler Burner | All | Volatile Organic Compounds (VOC) | All | All
Enterprise Field Services, LLC | 1182 | Val Verde Treatment Plant | Oil & Gas | O&G-Gas Plant | San Juan | 36.7297 | -107.9561 | Major-Title V | Equipment | 25 | 22 | Glycol Dehy Reboiler Burner | Active | Glycol Reboiler (Train 7) | T.H. Russel / Eclipse | H7771 | 7771-490 | 1989-01-01 11:00 | 1989-01-01 11:00 | 35 | MM SCF/y | 35 | MM SCF/y | 3.8 | MM BTU/h | 3.8 | MM BTU/h | Actual | Volatile Organic Compounds (VOC) | 0.1 | tons/y |  |  |  |  | Natural Gas | 8760 | 3-10-002-28 | 40 CFR 60 Subpart A / 40 CFR 60 Subpart Dc / 40 CFR 63 Subpart A / 40 CFR 63 Subpart DDDDD | 44068.4584 | All | Oil & Gas | All | Glycol Dehy Reboiler Burner | All | Volatile Organic Compounds (VOC) | All | All
Harvest Four Corners LLC | 1186 | Harvest - Blanco Compressor Station | Oil & Gas | O&G-Compressor Station | San Juan | 36.7676 | -107.8054 | Synthetic Minor | Equipment | 7 | 14a | Glycol Dehy Still Vent/Flash Tank | Active | Glycol Dehydrator Still Vent | Olman Heath | 2P-4M-10-10SE W1 | 34788 | 1984-01-01 11:06 | 2005-03-14 11:06 | 4 | MM SCF/d | 4 | MM SCF/d | 4 | MM SCF/d | 4 | MM SCF/d | Allowable | Volatile Organic Compounds (VOC) | 3.29 | tons/y | Uncontrolled |  |  |  |  | 8760 | 3-10-002-27 | 40 CFR 63 Subpart A / 40 CFR 63 Subpart HH | 44068.4625 | All | Oil & Gas | All | Glycol Dehy Still Vent/Flash Tank | All | Volatile Organic Compounds (VOC) | All | All
Harvest Four Corners LLC | 1186 | Harvest - Blanco Compressor Station | Oil & Gas | O&G-Compressor Station | San Juan | 36.7676 | -107.8054 | Synthetic Minor | Equipment | 7 | 14a | Glycol Dehy Still Vent/Flash Tank | Active | Glycol Dehydrator Still Vent | Olman Heath | 2P-4M-10-10SE W1 | 34788 | 1984-01-01 11:06 | 2005-03-14 11:06 | 4 | MM SCF/d | 4 | MM SCF/d | 4 | MM SCF/d | 4 | MM SCF/d | Actual | Volatile Organic Compounds (VOC) | 3.309 | tons/y | [5 empty] | 8760 | 3-10-002-27 | 40 CFR 63 Subpart A / 40 CFR 63 Subpart HH | 44068.4625 | All | Oil & Gas | All | Glycol Dehy Still Vent/Flash Tank | All | Volatile Organic Compounds (VOC) | All | All
Mid-America Pipeline Company LLC | 1201 | Mid-America Pipeline - Huerfano Pump Station | Oil & Gas | O&G-Gas Plant | San Juan | 36.4713 | -107.908 | Major-Title V | Equipment | 11 | 7a | Glycol Dehy Still Vent/Flash Tank | Active | Glycol Dehydrator Still Vent | Pesco | Not Reported | 31648 | 1998-01-01 11:06 | 1998-01-01 11:06 | 2 | MM SCF/d | 2 | MM SCF/d | 0.13 | MM BTU/h | 2 | MM SCF/d | Allowable | Volatile Organic Compounds (VOC) | 6.4 | tons/y | Uncontrolled |  |  |  |  | 8760 | 3-10-002-27 |  | 44068.4625 | All | Oil & Gas | All | Glycol Dehy Still Vent/Flash Tank | All | Volatile Organic Compounds (VOC) | All | All
Mid-America Pipeline Company LLC | 1201 | Mid-America Pipeline - Huerfano Pump Station | Oil & Gas | O&G-Gas Plant | San Juan | 36.4713 | -107.908 | Major-Title V | Equipment | 11 | 7a | Glycol Dehy Still Vent/Flash Tank | Active | Glycol Dehydrator Still Vent | Pesco | Not Reported | 31648 | 1998-01-01 11:06 | 1998-01-01 11:06 | 2 | MM SCF/d | 2 | MM SCF/d | 0.13 | MM BTU/h | 2 | MM SCF/d | Allowable | Volatile Organic Compounds (VOC) | 1.5 | lb/h | Uncontrolled |  |  |  |  | 8760 | 3-10-002-27 |  | 44068.4625 | All | Oil & Gas | All | Glycol Dehy Still Vent/Flash Tank | All | Volatile Organic Compounds (VOC) | All | All
Harvest Four Corners LLC | 1221 | Harvest - 32-7 CDP Compressor Station | Oil & Gas | O&G-Compressor Station | San Juan | 36.9314 | -107.5603 | Major-Title V | Equipment | 39 | 09a | Glycol Dehy Still Vent/Flash Tank | Active | TEG Dehydrator Still Vent (12 mmscfd) | Enerek | J2P12M11109 | 41662 | 1992-04-01 11:06 |  | 12 | MM SCFD |  |  |  |  | 2.5 | gal/min | Allowable | Volatile Organic Compounds (VOC) | 15 | tons/y | Uncontrolled |  |  |  |  | 8760 | 3-10-002-27 | 40 CFR 63 Subpart A / 40 CFR 63 Subpart HH | 44068.4625 | All | Oil & Gas | All | Glycol Dehy Still Vent/Flash Tank | All | Volatile Organic Compounds (VOC) | All | All
Harvest Four Corners LLC | 1221 | Harvest - 32-7 CDP Compressor Station | Oil & Gas | O&G-Compressor Station | San Juan | 36.9314 | -107.5603 | Major-Title V | Equipment | 41 | 10a | Glycol Dehy Still Vent/Flash Tank | Active | TEG Dehydrator Still Vent (12 mmscfd) | Enerek | J2P12M11109 | 41999 | 1992-11-01 11:06 |  | 12 | MM SCFD |  |  |  |  | 2.5 | gal/min | Allowable | Volatile Organic Compounds (VOC) | 15 | tons/y | Uncontrolled |  |  |  |  | 8760 | 3-10-002-27 | 40 CFR 63 Subpart A / 40 CFR 63 Subpart HH | 44068.4625 | All | Oil & Gas | All | Glycol Dehy Still Vent/Flash Tank | All | Volatile Organic Compounds (VOC) | All | All
Harvest Four Corners LLC | 1221 | Harvest - 32-7 CDP Compressor Station | Oil & Gas | O&G-Compressor Station | San Juan | 36.9314 | -107.5603 | Major-Title V | Equipment | 42 | 11a | Glycol Dehy Still Vent/Flash Tank | Active | TEG Dehydrator Still Vent (20 mmscfd) | Enerek | J2P20M11109 | 42670 | 1993-10-01 11:06 |  | 20 | MM SCFD |  |  |  |  | 2.5 | gal/min | Allowable | Volatile Organic Compounds (VOC) | 15.3 | tons/y | Uncontrolled |  |  |  |  | 8760 | 3-10-002-27 | 40 CFR 63 Subpart A / 40 CFR 63 Subpart HH | 44068.4625 | All | Oil & Gas | All | Glycol Dehy Still Vent/Flash Tank | All | Volatile Organic Compounds (VOC) | All | All
Harvest Four Corners LLC | 1221 | Harvest - 32-7 CDP Compressor Station | Oil & Gas | O&G-Compressor Station | San Juan | 36.9314 | -107.5603 | Major-Title V | Equipment | 44 | 12a | Glycol Dehy Still Vent/Flash Tank | Active | TEG Dehydrator Still Vent (20 mmscfd) | Enerek | J2P20M11109 | 3869-C |  |  | 20 | MM SCFD |  |  |  |  | 2.5 | gal/min | Allowable | Volatile Organic Compounds (VOC) | 15.3 | tons/y | Uncontrolled |  |  |  |  | 8760 | 3-10-002-27 | 40 CFR 63 Subpart A / 40 CFR 63 Subpart HH | 44068.4625 | All | Oil & Gas | All | Glycol Dehy Still Vent/Flash Tank | All | Volatile Organic Compounds (VOC) | All | All
Harvest Four Corners LLC | 1221 | Harvest - 32-7 CDP Compressor Station | Oil & Gas | O&G-Compressor Station | San Juan | 36.9314 | -107.5603 | Major-Title V | Equipment | 46 | 24a | Glycol Dehy Still Vent/Flash Tank | Active | TEG Dehydrator Still Vent (20 mmscfd) | Enerek | J2P20M11109 | 42268 |  |  | 20 | MM SCFD |  |  |  |  | 2.5 | gal/min | Allowable | Volatile Organic Compounds (VOC) | 15.3 | tons/y | Uncontrolled |  |  |  |  | 8760 | 3-10-002-27 | 40 CFR 63 Subpart A / 40 CFR 63 Subpart H / 40 CFR 63 Subpart HH | 44068.4625 | All | Oil & Gas | All | Glycol Dehy Still Vent/Flash Tank | All | Volatile Organic Compounds (VOC) | All | All
Harvest Four Corners LLC | 1221 | Harvest - 32-7 CDP Compressor Station | Oil & Gas | O&G-Compressor Station | San Juan | 36.9314 | -107.5603 | Major-Title V | Equipment | 48 | 25a | Glycol Dehy Still Vent/Flash Tank | Active | TBD; TEG Dehydrator Still Vent (20 mmscfd) | Enerek | J2P12M11109 | TBD |  |  | 20 | MM SCFD |  |  |  |  | 2.5 | gal/min | Allowable | Volatile Organic Compounds (VOC) | 15.3 | tons/y | Uncontrolled |  |  |  |  | 8760 | 3-10-002-27 | 40 CFR 63 Subpart A / 40 CFR 63 Subpart HH | 44068.4625 | All | Oil & Gas | All | Glycol Dehy Still Vent/Flash Tank | All | Volatile Organic Compounds (VOC) | All | All
Harvest Four Corners LLC | 1221 | Harvest - 32-7 CDP Compressor Station | Oil & Gas | O&G-Compressor Station | San Juan | 36.9314 | -107.5603 | Major-Title V | Equipment | 39 | 09a | Glycol Dehy Still Vent/Flash Tank | Active | TEG Dehydrator Still Vent (12 mmscfd) | Enerek | J2P12M11109 | 41662 | 1992-04-01 11:06 |  | 12 | MM SCFD |  |  |  |  | 2.5 | gal/min | Allowable | Volatile Organic Compounds (VOC) | 3.4 | lb/h | Uncontrolled |  |  |  |  | 8760 | 3-10-002-27 | 40 CFR 63 Subpart A / 40 CFR 63 Subpart HH | 44068.4625 | All | Oil & Gas | All | Glycol Dehy Still Vent/Flash Tank | All | Volatile Organic Compounds (VOC) | All | All
Harvest Four Corners LLC | 1221 | Harvest - 32-7 CDP Compressor Station | Oil & Gas | O&G-Compressor Station | San Juan | 36.9314 | -107.5603 | Major-Title V | Equipment | 41 | 10a | Glycol Dehy Still Vent/Flash Tank | Active | TEG Dehydrator Still Vent (12 mmscfd) | Enerek | J2P12M11109 | 41999 | 1992-11-01 11:06 |  | 12 | MM SCFD |  |  |  |  | 2.5 | gal/min | Allowable | Volatile Organic Compounds (VOC) | 3.4 | lb/h | Uncontrolled |  |  |  |  | 8760 | 3-10-002-27 | 40 CFR 63 Subpart A / 40 CFR 63 Subpart HH | 44068.4625 | All | Oil & Gas | All | Glycol Dehy Still Vent/Flash Tank | All | Volatile Organic Compounds (VOC) | All | All
Harvest Four Corners LLC | 1221 | Harvest - 32-7 CDP Compressor Station | Oil & Gas | O&G-Compressor Station | San Juan | 36.9314 | -107.5603 | Major-Title V | Equipment | 42 | 11a | Glycol Dehy Still Vent/Flash Tank | Active | TEG Dehydrator Still Vent (20 mmscfd) | Enerek | J2P20M11109 | 42670 | 1993-10-01 11:06 |  | 20 | MM SCFD |  |  |  |  | 2.5 | gal/min | Allowable | Volatile Organic Compounds (VOC) | 3.5 | lb/h | Uncontrolled |  |  |  |  | 8760 | 3-10-002-27 | 40 CFR 63 Subpart A / 40 CFR 63 Subpart HH | 44068.4625 | All | Oil & Gas | All | Glycol Dehy Still Vent/Flash Tank | All | Volatile Organic Compounds (VOC) | All | All
Harvest Four Corners LLC | 1221 | Harvest - 32-7 CDP Compressor Station | Oil & Gas | O&G-Compressor Station | San Juan | 36.9314 | -107.5603 | Major-Title V | Equipment | 44 | 12a | Glycol Dehy Still Vent/Flash Tank | Active | TEG Dehydrator Still Vent (20 mmscfd) | Enerek | J2P20M11109 | 3869-C |  |  | 20 | MM SCFD |  |  |  |  | 2.5 | gal/min | Allowable | Volatile Organic Compounds (VOC) | 3.5 | lb/h | Uncontrolled |  |  |  |  | 8760 | 3-10-002-27 | 40 CFR 63 Subpart A / 40 CFR 63 Subpart HH | 44068.4625 | All | Oil & Gas | All | Glycol Dehy Still Vent/Flash Tank | All | Volatile Organic Compounds (VOC) | All | All
Harvest Four Corners LLC | 1221 | Harvest - 32-7 CDP Compressor Station | Oil & Gas | O&G-Compressor Station | San Juan | 36.9314 | -107.5603 | Major-Title V | Equipment | 46 | 24a | Glycol Dehy Still Vent/Flash Tank | Active | TEG Dehydrator Still Vent (20 mmscfd) | Enerek | J2P20M11109 | 42268 |  |  | 20 | MM SCFD |  |  |  |  | 2.5 | gal/min | Allowable | Volatile Organic Compounds (VOC) | 3.5 | lb/h | Uncontrolled |  |  |  |  | 8760 | 3-10-002-27 | 40 CFR 63 Subpart A / 40 CFR 63 Subpart H / 40 CFR 63 Subpart HH | 44068.4625 | All | Oil & Gas | All | Glycol Dehy Still Vent/Flash Tank | All | Volatile Organic Compounds (VOC) | All | All
Harvest Four Corners LLC | 1221 | Harvest - 32-7 CDP Compressor Station | Oil & Gas | O&G-Compressor Station | San Juan | 36.9314 | -107.5603 | Major-Title V | Equipment | 48 | 25a | Glycol Dehy Still Vent/Flash Tank | Active | TBD; TEG Dehydrator Still Vent (20 mmscfd) | Enerek | J2P12M11109 | TBD |  |  | 20 | MM SCFD |  |  |  |  | 2.5 | gal/min | Allowable | Volatile Organic Compounds (VOC) | 3.5 | lb/h | Uncontrolled |  |  |  |  | 8760 | 3-10-002-27 | 40 CFR 63 Subpart A / 40 CFR 63 Subpart HH | 44068.4625 | All | Oil & Gas | All | Glycol Dehy Still Vent/Flash Tank | All | Volatile Organic Compounds (VOC) | All | All
Harvest Four Corners LLC | 1226 | Harvest - 32-9 Central Delivery Point | Oil & Gas | O&G-Compressor Station | San Juan | 36.8958 | -107.8608 | Major-Title V | Equipment | 6 | 006, see 40-45 | Glycol Dehy Reboiler Burner | Removed | Removed, P&a Teg Dehydrators (3 Each) | P&A TEG DehydratorS (3 Each) |  |  | 1997-07-30 11:00 | 1997-07-30 11:00 | 10 | MM SCFD | 10 | MM SCFD |  |  | 10 | MM SCFD | Allowable | Volatile Organic Compounds (VOC) | 3.59 | tons/y | Uncontrolled |  |  |  |  | 8760 | 3-10-003-02 |  | 44068.4584 | All | Oil & Gas | All | Glycol Dehy Reboiler Burner | All | Volatile Organic Compounds (VOC) | All | All
Harvest Four Corners LLC | 1226 | Harvest - 32-9 Central Delivery Point | Oil & Gas | O&G-Compressor Station | San Juan | 36.8958 | -107.8608 | Major-Title V | Equipment | 6 | 006, see 40-45 | Glycol Dehy Reboiler Burner | Removed | Removed, P&a Teg Dehydrators (3 Each) | P&A TEG DehydratorS (3 Each) |  |  | 1997-07-30 11:00 | 1997-07-30 11:00 | 10 | MM SCFD | 10 | MM SCFD |  |  | 10 | MM SCFD | Actual | Volatile Organic Compounds (VOC) | 3.58 | tons/y | Uncontrolled |  |  |  |  | 8760 | 3-10-003-02 |  | 44068.4584 | All | Oil & Gas | All | Glycol Dehy Reboiler Burner | All | Volatile Organic Compounds (VOC) | All | All
Harvest Four Corners LLC | 1226 | Harvest - 32-9 Central Delivery Point | Oil & Gas | O&G-Compressor Station | San Juan | 36.8958 | -107.8608 | Major-Title V | Equipment | 48 | 009a | Glycol Dehy Still Vent/Flash Tank | Active | Glycol Dehydrator Still Vent | P&A Inc | PM-10MM-1000-2P | 5282 | 1991-10-01 11:06 | 1991-10-01 11:06 | 10 | MM SCF/d | 10 | MM SCF/d | 10 | MM SCF/d | 10 | MM SCF/d | Allowable | Volatile Organic Compounds (VOC) | 4.4 | tons/y | Uncontrolled |  |  |  |  | 8760 | 3-10-002-27 | 40 CFR 63 Subpart A / 40 CFR 63 Subpart HH | 44068.4625 | All | Oil & Gas | All | Glycol Dehy Still Vent/Flash Tank | All | Volatile Organic Compounds (VOC) | All | All
Harvest Four Corners LLC | 1226 | Harvest - 32-9 Central Delivery Point | Oil & Gas | O&G-Compressor Station | San Juan | 36.8958 | -107.8608 | Major-Title V | Equipment | 49 | 010a | Glycol Dehy Still Vent/Flash Tank | Active | Glycol Dehydrator Still Vent | P&A Inc. | PM-10MM-1000-2P | 4303 | 1991-01-01 11:06 | 1991-01-01 11:06 | 10 | MM SCF/d | 10 | MM SCF/d | 10 | MM SCF/d | 10 | MM SCF/d | Allowable | Volatile Organic Compounds (VOC) | 4.4 | tons/y | Uncontrolled |  |  |  |  | 8760 | 3-10-002-27 | 40 CFR 63 Subpart A / 40 CFR 63 Subpart HH | 44068.4625 | All | Oil & Gas | All | Glycol Dehy Still Vent/Flash Tank | All | Volatile Organic Compounds (VOC) | All | All
Harvest Four Corners LLC | 1226 | Harvest - 32-9 Central Delivery Point | Oil & Gas | O&G-Compressor Station | San Juan | 36.8958 | -107.8608 | Major-Title V | Equipment | 53 | 012a | Glycol Dehy Still Vent/Flash Tank | Active | Glycol Dehydrator Still Vent | Enertek | not applicable | 41674 | 1992-04-01 11:06 | 1992-04-01 11:06 | 12 | MM SCFD | 12 | MM SCFD | 12 | MM SCFD | 12 | MM SCFD | Allowable | Volatile Organic Compounds (VOC) | 4.5 | tons/y | Uncontrolled |  |  |  |  | 8760 | 3-10-003-01 | 40 CFR 63 Subpart A / 40 CFR 63 Subpart HH | 44068.4625 | All | Oil & Gas | All | Glycol Dehy Still Vent/Flash Tank | All | Volatile Organic Compounds (VOC) | All | All
Harvest Four Corners LLC | 1226 | Harvest - 32-9 Central Delivery Point | Oil & Gas | O&G-Compressor Station | San Juan | 36.8958 | -107.8608 | Major-Title V | Equipment | 48 | 009a | Glycol Dehy Still Vent/Flash Tank | Active | Glycol Dehydrator Still Vent | P&A Inc | PM-10MM-1000-2P | 5282 | 1991-10-01 11:06 | 1991-10-01 11:06 | 10 | MM SCF/d | 10 | MM SCF/d | 10 | MM SCF/d | 10 | MM SCF/d | Actual | Volatile Organic Compounds (VOC) | 0.8 | tons/y | [5 empty] | 8760 | 3-10-002-27 | 40 CFR 63 Subpart A / 40 CFR 63 Subpart HH | 44068.4625 | All | Oil & Gas | All | Glycol Dehy Still Vent/Flash Tank | All | Volatile Organic Compounds (VOC) | All | All
Harvest Four Corners LLC | 1226 | Harvest - 32-9 Central Delivery Point | Oil & Gas | O&G-Compressor Station | San Juan | 36.8958 | -107.8608 | Major-Title V | Equipment | 49 | 010a | Glycol Dehy Still Vent/Flash Tank | Active | Glycol Dehydrator Still Vent | P&A Inc. | PM-10MM-1000-2P | 4303 | 1991-01-01 11:06 | 1991-01-01 11:06 | 10 | MM SCF/d | 10 | MM SCF/d | 10 | MM SCF/d | 10 | MM SCF/d | Actual | Volatile Organic Compounds (VOC) | 0.9 | tons/y | [5 empty] | 8760 | 3-10-002-27 | 40 CFR 63 Subpart A / 40 CFR 63 Subpart HH | 44068.4625 | All | Oil & Gas | All | Glycol Dehy Still Vent/Flash Tank | All | Volatile Organic Compounds (VOC) | All | All
Harvest Four Corners LLC | 1226 | Harvest - 32-9 Central Delivery Point | Oil & Gas | O&G-Compressor Station | San Juan | 36.8958 | -107.8608 | Major-Title V | Equipment | 48 | 009a | Glycol Dehy Still Vent/Flash Tank | Active | Glycol Dehydrator Still Vent | P&A Inc | PM-10MM-1000-2P | 5282 | 1991-10-01 11:06 | 1991-10-01 11:06 | 10 | MM SCF/d | 10 | MM SCF/d | 10 | MM SCF/d | 10 | MM SCF/d | Allowable | Volatile Organic Compounds (VOC) | 1 | lb/h | Uncontrolled |  |  |  |  | 8760 | 3-10-002-27 | 40 CFR 63 Subpart A / 40 CFR 63 Subpart HH | 44068.4625 | All | Oil & Gas | All | Glycol Dehy Still Vent/Flash Tank | All | Volatile Organic Compounds (VOC) | All | All
Harvest Four Corners LLC | 1226 | Harvest - 32-9 Central Delivery Point | Oil & Gas | O&G-Compressor Station | San Juan | 36.8958 | -107.8608 | Major-Title V | Equipment | 49 | 010a | Glycol Dehy Still Vent/Flash Tank | Active | Glycol Dehydrator Still Vent | P&A Inc. | PM-10MM-1000-2P | 4303 | 1991-01-01 11:06 | 1991-01-01 11:06 | 10 | MM SCF/d | 10 | MM SCF/d | 10 | MM SCF/d | 10 | MM SCF/d | Allowable | Volatile Organic Compounds (VOC) | 1 | lb/h | Uncontrolled |  |  |  |  | 8760 | 3-10-002-27 | 40 CFR 63 Subpart A / 40 CFR 63 Subpart HH | 44068.4625 | All | Oil & Gas | All | Glycol Dehy Still Vent/Flash Tank | All | Volatile Organic Compounds (VOC) | All | All
Harvest Four Corners LLC | 1226 | Harvest - 32-9 Central Delivery Point | Oil & Gas | O&G-Compressor Station | San Juan | 36.8958 | -107.8608 | Major-Title V | Equipment | 53 | 012a | Glycol Dehy Still Vent/Flash Tank | Active | Glycol Dehydrator Still Vent | Enertek | not applicable | 41674 | 1992-04-01 11:06 | 1992-04-01 11:06 | 12 | MM SCFD | 12 | MM SCFD | 12 | MM SCFD | 12 | MM SCFD | Allowable | Volatile Organic Compounds (VOC) | 1 | lb/h | Uncontrolled |  |  |  |  | 8760 | 3-10-003-01 | 40 CFR 63 Subpart A / 40 CFR 63 Subpart HH | 44068.4625 | All | Oil & Gas | All | Glycol Dehy Still Vent/Flash Tank | All | Volatile Organic Compounds (VOC) | All | All
Harvest Four Corners LLC | 1227 | Harvest - Cedar Hill Central Delivery Point | Oil & Gas | O&G-Compressor Station | San Juan | 36.9519 | -107.8956 | Major-Title V | Equipment | 15 | 14b | Glycol Dehy Reboiler Burner | Removed | TEG Dehydrator Reboiler Burner-Removed | P&A | PA-10MM-1000-2P | 5413 |  |  | 10 | MM SCF/d | 10 | MM SCF/d |  |  | 10 | MM SCF/d | Actual | Volatile Organic Compounds (VOC) | 1.2 | tons/y |  |  |  |  | Natural Gas | 0 | 3-10-002-28 |  | 44068.4584 | All | Oil & Gas | All | Glycol Dehy Reboiler Burner | All | Volatile Organic Compounds (VOC) | All | All
Harvest Four Corners LLC | 1227 | Harvest - Cedar Hill Central Delivery Point | Oil & Gas | O&G-Compressor Station | San Juan | 36.9519 | -107.8956 | Major-Title V | Equipment | 49 | 18 | Glycol Dehy Still Vent/Flash Tank | Removed | Removed, Dehydration Process Vents f/units 11 - 17 | N/A | N/A | N/A | 2005-05-24 11:06 | 2005-05-24 11:06 | [8 empty] | Allowable | Volatile Organic Compounds (VOC) | 2.4 | lb/h | Uncontrolled |  |  |  |  | 8760 | 3-10-002-27 |  | 44068.4625 | All | Oil & Gas | All | Glycol Dehy Still Vent/Flash Tank | All | Volatile Organic Compounds (VOC) | All | All
Harvest Four Corners LLC | 1227 | Harvest - Cedar Hill Central Delivery Point | Oil & Gas | O&G-Compressor Station | San Juan | 36.9519 | -107.8956 | Major-Title V | Equipment | 49 | 18 | Glycol Dehy Still Vent/Flash Tank | Removed | Removed, Dehydration Process Vents f/units 11 - 17 | N/A | N/A | N/A | 2005-05-24 11:06 | 2005-05-24 11:06 | [8 empty] | Allowable | Volatile Organic Compounds (VOC) | 10.5 | tons/y | Uncontrolled |  |  |  |  | 8760 | 3-10-002-27 |  | 44068.4625 | All | Oil & Gas | All | Glycol Dehy Still Vent/Flash Tank | All | Volatile Organic Compounds (VOC) | All | All
Hilcorp Energy Company | 1233 | Hilcorp - State Com N No10 Compressor Station | Oil & Gas | O&G-Compressor Station | San Juan | 36.7497 | -107.6497 | Notice of Intent | Equipment | 5 | 3 | Glycol Dehy Reboiler Burner | Active | Glycol Dehydrator | Enertek | 2P1-5M1048A | 41276 |  |  | 0.5 | MM SCF/d | 0.5 | MM SCF/d |  |  |  |  | Allowable | Volatile Organic Compounds (VOC) | 0.44 | tons/y | Uncontrolled |  |  |  | Natural Gas | 8760 | 3-10-003-02 |  | 44068.4584 | All | Oil & Gas | All | Glycol Dehy Reboiler Burner | All | Volatile Organic Compounds (VOC) | All | All
Harvest Four Corners LLC | 1236 | Harvest - 32-8 No2 CDP Compressor Station | Oil & Gas | O&G-Compressor Station | San Juan | 36.9569 | -107.6631 | Major-Title V | Equipment | 30 | 10a | Glycol Dehy Still Vent/Flash Tank | Active | TEG Dehydrator | Enertek | J2P20M11109 | 42384 | 1998-01-27 11:06 | 1998-01-27 11:06 | 20 | MM SCFD | 20 | MM SCFD | 20 | MM SCF/d | 20 | MM SCF/d | Allowable | Volatile Organic Compounds (VOC) | 12.5 | tons/y | Uncontrolled |  |  |  |  | 8760 | 3-10-003-01 | 40 CFR 63 Subpart A / 40 CFR 63 Subpart HH | 44068.4625 | All | Oil & Gas | All | Glycol Dehy Still Vent/Flash Tank | All | Volatile Organic Compounds (VOC) | All | All
Harvest Four Corners LLC | 1236 | Harvest - 32-8 No2 CDP Compressor Station | Oil & Gas | O&G-Compressor Station | San Juan | 36.9569 | -107.6631 | Major-Title V | Equipment | 31 | 11a | Glycol Dehy Still Vent/Flash Tank | Active | TEG Dehydrator | Enertek | J2P20M11109 | 42267 | 1999-10-18 11:06 | 1999-10-18 11:06 | 20 | MM SCFD | 20 | MM SCFD | 20 | MM SCF/d | 20 | MM SCF/d | Allowable | Volatile Organic Compounds (VOC) | 12.5 | tons/y | Uncontrolled |  |  |  |  | 8760 | 3-10-003-01 | 40 CFR 63 Subpart A / 40 CFR 63 Subpart HH | 44068.4625 | All | Oil & Gas | All | Glycol Dehy Still Vent/Flash Tank | All | Volatile Organic Compounds (VOC) | All | All
Harvest Four Corners LLC | 1236 | Harvest - 32-8 No2 CDP Compressor Station | Oil & Gas | O&G-Compressor Station | San Juan | 36.9569 | -107.6631 | Major-Title V | Equipment | 32 | 12a | Glycol Dehy Still Vent/Flash Tank | Active | TEG Dehydrator | Enertek | J2P20M11109 | 39062 | 1999-10-18 11:06 | 1999-10-18 11:06 | 20 | MM SCFD | 20 | MM SCFD | 20 | MM SCF/d | 20 | MM SCF/d | Allowable | Volatile Organic Compounds (VOC) | 12.5 | tons/y | Uncontrolled |  |  |  |  | 8760 | 3-10-003-01 | 40 CFR 63 Subpart A / 40 CFR 63 Subpart HH | 44068.4625 | All | Oil & Gas | All | Glycol Dehy Still Vent/Flash Tank | All | Volatile Organic Compounds (VOC) | All | All
Harvest Four Corners LLC | 1236 | Harvest - 32-8 No2 CDP Compressor Station | Oil & Gas | O&G-Compressor Station | San Juan | 36.9569 | -107.6631 | Major-Title V | Equipment | 33 | 13a | Glycol Dehy Still Vent/Flash Tank | Active | TEG Dehydrator | Enertek | J2P12M11109 | 41644 | 1998-01-27 11:06 | 1998-01-27 11:06 | 12 | MM SCFD | 12 | MM SCFD | 12 | MM SCF/d | 12 | MM SCF/d | Allowable | Volatile Organic Compounds (VOC) | 5.8 | tons/y | Uncontrolled |  |  |  |  | 8760 | 3-10-003-01 | 40 CFR 63 Subpart A / 40 CFR 63 Subpart HH | 44068.4625 | All | Oil & Gas | All | Glycol Dehy Still Vent/Flash Tank | All | Volatile Organic Compounds (VOC) | All | All
Harvest Four Corners LLC | 1236 | Harvest - 32-8 No2 CDP Compressor Station | Oil & Gas | O&G-Compressor Station | San Juan | 36.9569 | -107.6631 | Major-Title V | Equipment | 34 | 14a | Glycol Dehy Still Vent/Flash Tank | Active | TEG Dehydrator | Enertek | J2P12M11109 | TBD |  |  | 12 | MM SCFD | 12 | MM SCFD | 12 | MM SCF/d | 12 | MM SCF/d | Allowable | Volatile Organic Compounds (VOC) | 5.8 | tons/y | Uncontrolled |  |  |  |  | 8760 | 3-10-003-01 | 40 CFR 63 Subpart A / 40 CFR 63 Subpart HH | 44068.4625 | All | Oil & Gas | All | Glycol Dehy Still Vent/Flash Tank | All | Volatile Organic Compounds (VOC) | All | All
Harvest Four Corners LLC | 1236 | Harvest - 32-8 No2 CDP Compressor Station | Oil & Gas | O&G-Compressor Station | San Juan | 36.9569 | -107.6631 | Major-Title V | Equipment | 35 | 15a | Glycol Dehy Still Vent/Flash Tank | Active | TEG Dehydrator | Enertek | J2P20M11109 | 43797 | 1992-07-06 11:06 | 1992-07-06 11:06 | 20 | MM SCFD | 20 | MM SCFD | 20 | MM SCF/d | 20 | MM SCF/d | Allowable | Volatile Organic Compounds (VOC) | 12.5 | tons/y | Uncontrolled |  |  |  |  | 8760 | 3-10-003-01 | 40 CFR 63 Subpart A / 40 CFR 63 Subpart HH | 44068.4625 | All | Oil & Gas | All | Glycol Dehy Still Vent/Flash Tank | All | Volatile Organic Compounds (VOC) | All | All
Harvest Four Corners LLC | 1236 | Harvest - 32-8 No2 CDP Compressor Station | Oil & Gas | O&G-Compressor Station | San Juan | 36.9569 | -107.6631 | Major-Title V | Equipment | 36 | 16a | Glycol Dehy Still Vent/Flash Tank | Active | TEG Dehydrator | Enertek | J2P20M11109 | TBD |  |  | 20 | MM SCFD | 20 | MM SCFD | 20 | MM SCF/d | 20 | MM SCF/d | Allowable | Volatile Organic Compounds (VOC) | 12.5 | tons/y | Uncontrolled |  |  |  |  | 8760 | 3-10-003-01 | 40 CFR 63 Subpart A / 40 CFR 63 Subpart HH | 44068.4625 | All | Oil & Gas | All | Glycol Dehy Still Vent/Flash Tank | All | Volatile Organic Compounds (VOC) | All | All
Harvest Four Corners LLC | 1236 | Harvest - 32-8 No2 CDP Compressor Station | Oil & Gas | O&G-Compressor Station | San Juan | 36.9569 | -107.6631 | Major-Title V | Equipment | 31 | 11a | Glycol Dehy Still Vent/Flash Tank | Active | TEG Dehydrator | Enertek | J2P20M11109 | 42267 | 1999-10-18 11:06 | 1999-10-18 11:06 | 20 | MM SCFD | 20 | MM SCFD | 20 | MM SCF/d | 20 | MM SCF/d | Actual | Volatile Organic Compounds (VOC) | 7.5 | tons/y | [5 empty] | 8760 | 3-10-003-01 | 40 CFR 63 Subpart A / 40 CFR 63 Subpart HH | 44068.4625 | All | Oil & Gas | All | Glycol Dehy Still Vent/Flash Tank | All | Volatile Organic Compounds (VOC) | All | All
Harvest Four Corners LLC | 1236 | Harvest - 32-8 No2 CDP Compressor Station | Oil & Gas | O&G-Compressor Station | San Juan | 36.9569 | -107.6631 | Major-Title V | Equipment | 33 | 13a | Glycol Dehy Still Vent/Flash Tank | Active | TEG Dehydrator | Enertek | J2P12M11109 | 41644 | 1998-01-27 11:06 | 1998-01-27 11:06 | 12 | MM SCFD | 12 | MM SCFD | 12 | MM SCF/d | 12 | MM SCF/d | Actual | Volatile Organic Compounds (VOC) | 1.8 | tons/y | [5 empty] | 8760 | 3-10-003-01 | 40 CFR 63 Subpart A / 40 CFR 63 Subpart HH | 44068.4625 | All | Oil & Gas | All | Glycol Dehy Still Vent/Flash Tank | All | Volatile Organic Compounds (VOC) | All | All
Harvest Four Corners LLC | 1236 | Harvest - 32-8 No2 CDP Compressor Station | Oil & Gas | O&G-Compressor Station | San Juan | 36.9569 | -107.6631 | Major-Title V | Equipment | 30 | 10a | Glycol Dehy Still Vent/Flash Tank | Active | TEG Dehydrator | Enertek | J2P20M11109 | 42384 | 1998-01-27 11:06 | 1998-01-27 11:06 | 20 | MM SCFD | 20 | MM SCFD | 20 | MM SCF/d | 20 | MM SCF/d | Allowable | Volatile Organic Compounds (VOC) | 2.9 | lb/h | Uncontrolled |  |  |  |  | 8760 | 3-10-003-01 | 40 CFR 63 Subpart A / 40 CFR 63 Subpart HH | 44068.4625 | All | Oil & Gas | All | Glycol Dehy Still Vent/Flash Tank | All | Volatile Organic Compounds (VOC) | All | All
Harvest Four Corners LLC | 1236 | Harvest - 32-8 No2 CDP Compressor Station | Oil & Gas | O&G-Compressor Station | San Juan | 36.9569 | -107.6631 | Major-Title V | Equipment | 31 | 11a | Glycol Dehy Still Vent/Flash Tank | Active | TEG Dehydrator | Enertek | J2P20M11109 | 42267 | 1999-10-18 11:06 | 1999-10-18 11:06 | 20 | MM SCFD | 20 | MM SCFD | 20 | MM SCF/d | 20 | MM SCF/d | Allowable | Volatile Organic Compounds (VOC) | 2.9 | lb/h | Uncontrolled |  |  |  |  | 8760 | 3-10-003-01 | 40 CFR 63 Subpart A / 40 CFR 63 Subpart HH | 44068.4625 | All | Oil & Gas | All | Glycol Dehy Still Vent/Flash Tank | All | Volatile Organic Compounds (VOC) | All | All
Harvest Four Corners LLC | 1236 | Harvest - 32-8 No2 CDP Compressor Station | Oil & Gas | O&G-Compressor Station | San Juan | 36.9569 | -107.6631 | Major-Title V | Equipment | 32 | 12a | Glycol Dehy Still Vent/Flash Tank | Active | TEG Dehydrator | Enertek | J2P20M11109 | 39062 | 1999-10-18 11:06 | 1999-10-18 11:06 | 20 | MM SCFD | 20 | MM SCFD | 20 | MM SCF/d | 20 | MM SCF/d | Allowable | Volatile Organic Compounds (VOC) | 2.9 | lb/h | Uncontrolled |  |  |  |  | 8760 | 3-10-003-01 | 40 CFR 63 Subpart A / 40 CFR 63 Subpart HH | 44068.4625 | All | Oil & Gas | All | Glycol Dehy Still Vent/Flash Tank | All | Volatile Organic Compounds (VOC) | All | All
Harvest Four Corners LLC | 1236 | Harvest - 32-8 No2 CDP Compressor Station | Oil & Gas | O&G-Compressor Station | San Juan | 36.9569 | -107.6631 | Major-Title V | Equipment | 33 | 13a | Glycol Dehy Still Vent/Flash Tank | Active | TEG Dehydrator | Enertek | J2P12M11109 | 41644 | 1998-01-27 11:06 | 1998-01-27 11:06 | 12 | MM SCFD | 12 | MM SCFD | 12 | MM SCF/d | 12 | MM SCF/d | Allowable | Volatile Organic Compounds (VOC) | 1.3 | lb/h | Uncontrolled |  |  |  |  | 8760 | 3-10-003-01 | 40 CFR 63 Subpart A / 40 CFR 63 Subpart HH | 44068.4625 | All | Oil & Gas | All | Glycol Dehy Still Vent/Flash Tank | All | Volatile Organic Compounds (VOC) | All | All
Harvest Four Corners LLC | 1236 | Harvest - 32-8 No2 CDP Compressor Station | Oil & Gas | O&G-Compressor Station | San Juan | 36.9569 | -107.6631 | Major-Title V | Equipment | 34 | 14a | Glycol Dehy Still Vent/Flash Tank | Active | TEG Dehydrator | Enertek | J2P12M11109 | TBD |  |  | 12 | MM SCFD | 12 | MM SCFD | 12 | MM SCF/d | 12 | MM SCF/d | Allowable | Volatile Organic Compounds (VOC) | 1.3 | lb/h | Uncontrolled |  |  |  |  | 8760 | 3-10-003-01 | 40 CFR 63 Subpart A / 40 CFR 63 Subpart HH | 44068.4625 | All | Oil & Gas | All | Glycol Dehy Still Vent/Flash Tank | All | Volatile Organic Compounds (VOC) | All | All
Harvest Four Corners LLC | 1236 | Harvest - 32-8 No2 CDP Compressor Station | Oil & Gas | O&G-Compressor Station | San Juan | 36.9569 | -107.6631 | Major-Title V | Equipment | 35 | 15a | Glycol Dehy Still Vent/Flash Tank | Active | TEG Dehydrator | Enertek | J2P20M11109 | 43797 | 1992-07-06 11:06 | 1992-07-06 11:06 | 20 | MM SCFD | 20 | MM SCFD | 20 | MM SCF/d | 20 | MM SCF/d | Allowable | Volatile Organic Compounds (VOC) | 2.9 | lb/h | Uncontrolled |  |  |  |  | 8760 | 3-10-003-01 | 40 CFR 63 Subpart A / 40 CFR 63 Subpart HH | 44068.4625 | All | Oil & Gas | All | Glycol Dehy Still Vent/Flash Tank | All | Volatile Organic Compounds (VOC) | All | All
Harvest Four Corners LLC | 1236 | Harvest - 32-8 No2 CDP Compressor Station | Oil & Gas | O&G-Compressor Station | San Juan | 36.9569 | -107.6631 | Major-Title V | Equipment | 36 | 16a | Glycol Dehy Still Vent/Flash Tank | Active | TEG Dehydrator | Enertek | J2P20M11109 | TBD |  |  | 20 | MM SCFD | 20 | MM SCFD | 20 | MM SCF/d | 20 | MM SCF/d | Allowable | Volatile Organic Compounds (VOC) | 2.9 | lb/h | Uncontrolled |  |  |  |  | 8760 | 3-10-003-01 | 40 CFR 63 Subpart A / 40 CFR 63 Subpart HH | 44068.4625 | All | Oil & Gas | All | Glycol Dehy Still Vent/Flash Tank | All | Volatile Organic Compounds (VOC) | All | All
Enterprise Field Services, LLC | 1250 | Enterprise- Pump Mesa/Negro Canyon Compressor Station | Oil & Gas | O&G-Compressor Station | San Juan | 36.8922 | -107.6436 | Minor | Equipment | 5 | 4 | Glycol Dehy Still Vent/Flash Tank | Active | Enertek Glycol Dehydrator Still Vent | Enertek | not applicable | not applicable |  | 1995-10-30 11:06 | 11 | MM SCF/d | 11 | MM SCF/d | 11 | MM SCF/d | 11 | MM SCF/d | Allowable | Volatile Organic Compounds (VOC) | 13.5 | tons/y | Uncontrolled |  |  |  |  | 8760 | 3-10-002-27 | 40 CFR 63 Subpart A / 40 CFR 63 Subpart HH | 44068.4625 | All | Oil & Gas | All | Glycol Dehy Still Vent/Flash Tank | All | Volatile Organic Compounds (VOC) | All | All
Enterprise Field Services, LLC | 1250 | Enterprise- Pump Mesa/Negro Canyon Compressor Station | Oil & Gas | O&G-Compressor Station | San Juan | 36.8922 | -107.6436 | Minor | Equipment | 6 | 6 | Glycol Dehy Still Vent/Flash Tank | Active | Enertek Glycol Dehydrator Still Vent | Enertek | unknown | not applicable |  | 1995-10-30 11:06 | 11 | MM SCF/d | 11 | MM SCF/d | 11 | MM SCF/d | 11 | MM SCF/d | Allowable | Volatile Organic Compounds (VOC) | 13.5 | tons/y | Uncontrolled |  |  |  |  | 8760 | 3-10-002-27 | 40 CFR 63 Subpart A / 40 CFR 63 Subpart HH | 44068.4625 | All | Oil & Gas | All | Glycol Dehy Still Vent/Flash Tank | All | Volatile Organic Compounds (VOC) | All | All
Enterprise Field Services, LLC | 1250 | Enterprise- Pump Mesa/Negro Canyon Compressor Station | Oil & Gas | O&G-Compressor Station | San Juan | 36.8922 | -107.6436 | Minor | Equipment | 5 | 4 | Glycol Dehy Still Vent/Flash Tank | Active | Enertek Glycol Dehydrator Still Vent | Enertek | not applicable | not applicable |  | 1995-10-30 11:06 | 11 | MM SCF/d | 11 | MM SCF/d | 11 | MM SCF/d | 11 | MM SCF/d | Allowable | Volatile Organic Compounds (VOC) | 3.1 | lb/h | Uncontrolled |  |  |  |  | 8760 | 3-10-002-27 | 40 CFR 63 Subpart A / 40 CFR 63 Subpart HH | 44068.4625 | All | Oil & Gas | All | Glycol Dehy Still Vent/Flash Tank | All | Volatile Organic Compounds (VOC) | All | All
Enterprise Field Services, LLC | 1250 | Enterprise- Pump Mesa/Negro Canyon Compressor Station | Oil & Gas | O&G-Compressor Station | San Juan | 36.8922 | -107.6436 | Minor | Equipment | 6 | 6 | Glycol Dehy Still Vent/Flash Tank | Active | Enertek Glycol Dehydrator Still Vent | Enertek | unknown | not applicable |  | 1995-10-30 11:06 | 11 | MM SCF/d | 11 | MM SCF/d | 11 | MM SCF/d | 11 | MM SCF/d | Allowable | Volatile Organic Compounds (VOC) | 3.1 | lb/h | Uncontrolled |  |  |  |  | 8760 | 3-10-002-27 | 40 CFR 63 Subpart A / 40 CFR 63 Subpart HH | 44068.4625 | All | Oil & Gas | All | Glycol Dehy Still Vent/Flash Tank | All | Volatile Organic Compounds (VOC) | All | All
CCI San Juan LLC | 1252 | San Juan River Gas Plant | Oil & Gas | O&G-Gas Plant | San Juan | 36.7587 | -108.3673 | Major-Title V | Equipment | 13 | DE-01 | Glycol Dehy Still Vent/Flash Tank | Active | Glycol Dehydrator Still Vent | Enertec | STILL D-100 | 70152 Contactor | 1998-01-01 11:06 | 1998-01-01 11:06 | 16.5 | gal/min | 16.5 | gal/min | 16.5 | gal/min | 16.5 | gal/min | Actual | Volatile Organic Compounds (VOC) | 0.3 | tons/y | [5 empty] | 8760 | 3-10-003-01 | 40 CFR 63 Subpart A / 40 CFR 63 Subpart HH / 40 CFR 64 CAM | 44068.4625 | All | Oil & Gas | All | Glycol Dehy Still Vent/Flash Tank | All | Volatile Organic Compounds (VOC) | All | All
CCI San Juan LLC | 1252 | San Juan River Gas Plant | Oil & Gas | O&G-Gas Plant | San Juan | 36.7587 | -108.3673 | Major-Title V | Equipment | 13 | DE-01 | Glycol Dehy Still Vent/Flash Tank | Active | Glycol Dehydrator Still Vent | Enertec | STILL D-100 | 70152 Contactor | 1998-01-01 11:06 | 1998-01-01 11:06 | 16.5 | gal/min | 16.5 | gal/min | 16.5 | gal/min | 16.5 | gal/min | Allowable | Volatile Organic Compounds (VOC) | 5.2 | tons/y | Flare | Incinerator |  |  |  | 8760 | 3-10-003-01 | 40 CFR 63 Subpart A / 40 CFR 63 Subpart HH / 40 CFR 64 CAM | 44068.4625 | All | Oil & Gas | All | Glycol Dehy Still Vent/Flash Tank | All | Volatile Organic Compounds (VOC) | All | All
CCI San Juan LLC | 1252 | San Juan River Gas Plant | Oil & Gas | O&G-Gas Plant | San Juan | 36.7587 | -108.3673 | Major-Title V | Equipment | 13 | DE-01 | Glycol Dehy Still Vent/Flash Tank | Active | Glycol Dehydrator Still Vent | Enertec | STILL D-100 | 70152 Contactor | 1998-01-01 11:06 | 1998-01-01 11:06 | 16.5 | gal/min | 16.5 | gal/min | 16.5 | gal/min | 16.5 | gal/min | Allowable | Volatile Organic Compounds (VOC) | 1.2 | lb/h | Flare | Incinerator |  |  |  | 8760 | 3-10-003-01 | 40 CFR 63 Subpart A / 40 CFR 63 Subpart HH / 40 CFR 64 CAM | 44068.4625 | All | Oil & Gas | All | Glycol Dehy Still Vent/Flash Tank | All | Volatile Organic Compounds (VOC) | All | All
Harvest Four Corners LLC | 1258 | 30-8 CDP Compressor Station | Oil & Gas | O&G-Compressor Station | San Juan | 36.85 | -107.6936 | Minor | Equipment | 3 | 15 | Glycol Dehy Reboiler Burner | Closed | Closed Glycol Dehydrator 20mmcfd | Glycol Dehydrator 20MMCFD |  |  |  |  | 20 | degrees F | 20 | degrees F |  |  | 20 | degrees F | Allowable | Volatile Organic Compounds (VOC) | 5.59 | tons/y | Uncontrolled |  |  |  |  | 0 | 3-10-003-01 |  | 44068.4584 | All | Oil & Gas | All | Glycol Dehy Reboiler Burner | All | Volatile Organic Compounds (VOC) | All | All
Harvest Four Corners LLC | 1258 | 30-8 CDP Compressor Station | Oil & Gas | O&G-Compressor Station | San Juan | 36.85 | -107.6936 | Minor | Equipment | 3 | 15 | Glycol Dehy Reboiler Burner | Closed | Closed Glycol Dehydrator 20mmcfd | Glycol Dehydrator 20MMCFD |  |  |  |  | 20 | degrees F | 20 | degrees F |  |  | 20 | degrees F | Actual | Volatile Organic Compounds (VOC) | 0.07 | tons/y | Uncontrolled |  |  |  |  | 0 | 3-10-003-01 |  | 44068.4584 | All | Oil & Gas | All | Glycol Dehy Reboiler Burner | All | Volatile Organic Compounds (VOC) | All | All
Harvest Four Corners LLC | 1267 | Decker Junction Central Delivery Point | Oil & Gas | O&G-Compressor Station | San Juan | 36.9678 | -107.918 | Major-Title V | Equipment | 34 | 20d | Glycol Dehy Reboiler Burner | Active | Enertek Dehydrator Reboiler | Enertek | J2P20M1109 | TBD |  |  | 1.5 | MM BTU/h | 1.5 | MM BTU/h | 1.5 | MM BTU/h | 1.5 | MM BTU/h | Allowable | Volatile Organic Compounds (VOC) | 1.7 | lb/h | Uncontrolled |  |  |  | Natural Gas | 8760 | 3-10-003-02 |  | 44068.4584 | All | Oil & Gas | All | Glycol Dehy Reboiler Burner | All | Volatile Organic Compounds (VOC) | All | All
Harvest Four Corners LLC | 1267 | Decker Junction Central Delivery Point | Oil & Gas | O&G-Compressor Station | San Juan | 36.9678 | -107.918 | Major-Title V | Equipment | 34 | 20d | Glycol Dehy Reboiler Burner | Active | Enertek Dehydrator Reboiler | Enertek | J2P20M1109 | TBD |  |  | 1.5 | MM BTU/h | 1.5 | MM BTU/h | 1.5 | MM BTU/h | 1.5 | MM BTU/h | Allowable | Volatile Organic Compounds (VOC) | 7.7 | tons/y | Uncontrolled |  |  |  | Natural Gas | 8760 | 3-10-003-02 |  | 44068.4584 | All | Oil & Gas | All | Glycol Dehy Reboiler Burner | All | Volatile Organic Compounds (VOC) | All | All
Harvest Four Corners LLC | 1267 | Decker Junction Central Delivery Point | Oil & Gas | O&G-Compressor Station | San Juan | 36.9678 | -107.918 | Major-Title V | Equipment | 28 | 18a | Glycol Dehy Still Vent/Flash Tank | Active | Enertek Dehydrator Still Vent | Enertek | J2P12M749 | 42000 | 1992-11-01 11:06 | 2011-09-09 11:06 | 12 | MM SCF/d | 12 | MM SCF/d | 210 | gal/h | 12 | MM SCF/d | Allowable | Volatile Organic Compounds (VOC) | 5.5 | tons/y | Uncontrolled |  |  |  | Natural Gas | 8760 | 3-10-003-01 | 40 CFR 63 Subpart A / 40 CFR 63 Subpart HH | 44068.4625 | All | Oil & Gas | All | Glycol Dehy Still Vent/Flash Tank | All | Volatile Organic Compounds (VOC) | All | All
Harvest Four Corners LLC | 1267 | Decker Junction Central Delivery Point | Oil & Gas | O&G-Compressor Station | San Juan | 36.9678 | -107.918 | Major-Title V | Equipment | 29 | 19a | Glycol Dehy Still Vent/Flash Tank | Active | Enertek Dehydrator Still Vent | Enertek | J2P12M749 | TBD |  |  | 12 | MM SCF/d | 12 | MM SCF/d | 210 | gal/h | 12 | MM SCF/d | Allowable | Volatile Organic Compounds (VOC) | 5.5 | tons/y | Uncontrolled |  |  |  | Natural Gas | 8760 | 3-10-003-01 | 40 CFR 63 Subpart A / 40 CFR 63 Subpart HH | 44068.4625 | All | Oil & Gas | All | Glycol Dehy Still Vent/Flash Tank | All | Volatile Organic Compounds (VOC) | All | All
Harvest Four Corners LLC | 1267 | Decker Junction Central Delivery Point | Oil & Gas | O&G-Compressor Station | San Juan | 36.9678 | -107.918 | Major-Title V | Equipment | 31 | 19c | Glycol Dehy Still Vent/Flash Tank | Active | Enertek Dehydrator Still Vent | Enertek | J2P20M1109 | TBD |  |  | 20 | MM SCF/d | 20 | MM SCF/d | 450 | gal/h | 20 | MM SCF/d | Allowable | Volatile Organic Compounds (VOC) | 11.6 | tons/y | Uncontrolled |  |  |  | Natural Gas | 8760 | 3-10-003-01 | 40 CFR 63 Subpart A / 40 CFR 63 Subpart HH | 44068.4625 | All | Oil & Gas | All | Glycol Dehy Still Vent/Flash Tank | All | Volatile Organic Compounds (VOC) | All | All
Harvest Four Corners LLC | 1267 | Decker Junction Central Delivery Point | Oil & Gas | O&G-Compressor Station | San Juan | 36.9678 | -107.918 | Major-Title V | Equipment | 32 | 20a | Glycol Dehy Still Vent/Flash Tank | Active | Enertek Dehydrator Still Vent | Enertek | J2P12M749 | TBD |  |  | 12 | MM SCF/d | 12 | MM SCF/d | 210 | gal/h | 12 | MM SCF/d | Allowable | Volatile Organic Compounds (VOC) | 5.5 | tons/y | Uncontrolled |  |  |  | Natural Gas | 8760 | 3-10-003-01 | 40 CFR 63 Subpart A / 40 CFR 63 Subpart HH | 44068.4625 | All | Oil & Gas | All | Glycol Dehy Still Vent/Flash Tank | All | Volatile Organic Compounds (VOC) | All | All
Harvest Four Corners LLC | 1267 | Decker Junction Central Delivery Point | Oil & Gas | O&G-Compressor Station | San Juan | 36.9678 | -107.918 | Major-Title V | Equipment | 33 | 20c | Glycol Dehy Still Vent/Flash Tank | Active | Enertek Dehydrator Still Vent | Enertek | J2P20M1109 | TBD |  |  | 20 | MM SCF/d | 20 | MM SCF/d | 450 | gal/h | 20 | MM SCF/d | Allowable | Volatile Organic Compounds (VOC) | 11.6 | tons/y | Uncontrolled |  |  |  | Natural Gas | 8760 | 3-10-003-01 | 40 CFR 63 Subpart A / 40 CFR 63 Subpart HH | 44068.4625 | All | Oil & Gas | All | Glycol Dehy Still Vent/Flash Tank | All | Volatile Organic Compounds (VOC) | All | All
Harvest Four Corners LLC | 1267 | Decker Junction Central Delivery Point | Oil & Gas | O&G-Compressor Station | San Juan | 36.9678 | -107.918 | Major-Title V | Equipment | 28 | 18a | Glycol Dehy Still Vent/Flash Tank | Active | Enertek Dehydrator Still Vent | Enertek | J2P12M749 | 42000 | 1992-11-01 11:06 | 2011-09-09 11:06 | 12 | MM SCF/d | 12 | MM SCF/d | 210 | gal/h | 12 | MM SCF/d | Allowable | Volatile Organic Compounds (VOC) | 1.3 | lb/h | Uncontrolled |  |  |  | Natural Gas | 8760 | 3-10-003-01 | 40 CFR 63 Subpart A / 40 CFR 63 Subpart HH | 44068.4625 | All | Oil & Gas | All | Glycol Dehy Still Vent/Flash Tank | All | Volatile Organic Compounds (VOC) | All | All
Harvest Four Corners LLC | 1267 | Decker Junction Central Delivery Point | Oil & Gas | O&G-Compressor Station | San Juan | 36.9678 | -107.918 | Major-Title V | Equipment | 29 | 19a | Glycol Dehy Still Vent/Flash Tank | Active | Enertek Dehydrator Still Vent | Enertek | J2P12M749 | TBD |  |  | 12 | MM SCF/d | 12 | MM SCF/d | 210 | gal/h | 12 | MM SCF/d | Allowable | Volatile Organic Compounds (VOC) | 1.3 | lb/h | Uncontrolled |  |  |  | Natural Gas | 8760 | 3-10-003-01 | 40 CFR 63 Subpart A / 40 CFR 63 Subpart HH | 44068.4625 | All | Oil & Gas | All | Glycol Dehy Still Vent/Flash Tank | All | Volatile Organic Compounds (VOC) | All | All
Harvest Four Corners LLC | 1267 | Decker Junction Central Delivery Point | Oil & Gas | O&G-Compressor Station | San Juan | 36.9678 | -107.918 | Major-Title V | Equipment | 31 | 19c | Glycol Dehy Still Vent/Flash Tank | Active | Enertek Dehydrator Still Vent | Enertek | J2P20M1109 | TBD |  |  | 20 | MM SCF/d | 20 | MM SCF/d | 450 | gal/h | 20 | MM SCF/d | Allowable | Volatile Organic Compounds (VOC) | 2.6 | lb/h | Uncontrolled |  |  |  | Natural Gas | 8760 | 3-10-003-01 | 40 CFR 63 Subpart A / 40 CFR 63 Subpart HH | 44068.4625 | All | Oil & Gas | All | Glycol Dehy Still Vent/Flash Tank | All | Volatile Organic Compounds (VOC) | All | All
Harvest Four Corners LLC | 1267 | Decker Junction Central Delivery Point | Oil & Gas | O&G-Compressor Station | San Juan | 36.9678 | -107.918 | Major-Title V | Equipment | 32 | 20a | Glycol Dehy Still Vent/Flash Tank | Active | Enertek Dehydrator Still Vent | Enertek | J2P12M749 | TBD |  |  | 12 | MM SCF/d | 12 | MM SCF/d | 210 | gal/h | 12 | MM SCF/d | Allowable | Volatile Organic Compounds (VOC) | 1.3 | lb/h | Uncontrolled |  |  |  | Natural Gas | 8760 | 3-10-003-01 | 40 CFR 63 Subpart A / 40 CFR 63 Subpart HH | 44068.4625 | All | Oil & Gas | All | Glycol Dehy Still Vent/Flash Tank | All | Volatile Organic Compounds (VOC) | All | All
Harvest Four Corners LLC | 1267 | Decker Junction Central Delivery Point | Oil & Gas | O&G-Compressor Station | San Juan | 36.9678 | -107.918 | Major-Title V | Equipment | 33 | 20c | Glycol Dehy Still Vent/Flash Tank | Active | Enertek Dehydrator Still Vent | Enertek | J2P20M1109 | TBD |  |  | 20 | MM SCF/d | 20 | MM SCF/d | 450 | gal/h | 20 | MM SCF/d | Allowable | Volatile Organic Compounds (VOC) | 2.6 | lb/h | Uncontrolled |  |  |  | Natural Gas | 8760 | 3-10-003-01 | 40 CFR 63 Subpart A / 40 CFR 63 Subpart HH | 44068.4625 | All | Oil & Gas | All | Glycol Dehy Still Vent/Flash Tank | All | Volatile Organic Compounds (VOC) | All | All
Harvest Four Corners LLC | 1272 | Middle Mesa Central Delivery Point | Oil & Gas | O&G-Compressor Station | San Juan | 36.9078 | -107.5619 | Major-Title V | Equipment | 11 | 15 | Glycol Dehy Reboiler Burner | Removed | P&A Glcol Dehydrator | P&A Inc. Glycol Dehydrator | PA-10MM-1000-2P | unknown |  | 1991-01-17 11:00 | 10 | MM SCF/d | 10 | MM SCF/d | 10 | MM SCFD/h |  |  | Actual | Volatile Organic Compounds (VOC) | 1.39 | tons/y | Uncontrolled |  |  |  | Natural Gas | 0 | 3-10-002-28 / 3-10-002-28 |  | 44068.4584 | All | Oil & Gas | All | Glycol Dehy Reboiler Burner | All | Volatile Organic Compounds (VOC) | All | All
Harvest Four Corners LLC | 1272 | Middle Mesa Central Delivery Point | Oil & Gas | O&G-Compressor Station | San Juan | 36.9078 | -107.5619 | Major-Title V | Equipment | 64 | 015a | Glycol Dehy Still Vent/Flash Tank | Active | Triethylene Glycol Dehydrator Still Vent | P&A Inc. Glycol Dehydrator | PA-10MM-1000-2P | 4633 | 1991-05-01 11:06 | 1991-05-01 11:06 | 90 | gal/h | 90 | gal/h | 10 | MM SCF/d | 90 | gal/h | Allowable | Volatile Organic Compounds (VOC) | 17.1 | tons/y | Uncontrolled |  |  |  | Natural Gas | 8760 | 3-10-002-27 |  | 44068.4625 | All | Oil & Gas | All | Glycol Dehy Still Vent/Flash Tank | All | Volatile Organic Compounds (VOC) | All | All
Harvest Four Corners LLC | 1272 | Middle Mesa Central Delivery Point | Oil & Gas | O&G-Compressor Station | San Juan | 36.9078 | -107.5619 | Major-Title V | Equipment | 65 | 016a | Glycol Dehy Still Vent/Flash Tank | Active | Triethylene Glycol Dehydrator Still Vent | P&A Inc. Glycol Dehydrator | PA-10MM-1000-2P | 4332 | 1991-01-17 11:06 | 1991-01-17 11:06 | 90 | gal/h | 90 | gal/h | 10 | MM SCF/d | 90 | gal/h | Allowable | Volatile Organic Compounds (VOC) | 17.1 | tons/y | Uncontrolled |  |  |  | Natural Gas | 8760 | 3-10-002-28 |  | 44068.4625 | All | Oil & Gas | All | Glycol Dehy Still Vent/Flash Tank | All | Volatile Organic Compounds (VOC) | All | All
Harvest Four Corners LLC | 1272 | Middle Mesa Central Delivery Point | Oil & Gas | O&G-Compressor Station | San Juan | 36.9078 | -107.5619 | Major-Title V | Equipment | 66 | 017a | Glycol Dehy Still Vent/Flash Tank | Active | Triethylene Glycol Dehydrator Still Vent | P&A Inc. Glycol Dehydrator | PA-10MM-1000-2P | 5487 | 1992-02-01 11:06 | 1992-02-01 11:06 | 90 | gal/h | 90 | gal/h | 10 | MM SCF/d | 90 | gal/h | Allowable | Volatile Organic Compounds (VOC) | 17.1 | tons/y | Uncontrolled |  |  |  | Natural Gas | 8760 | 3-10-002-27 |  | 44068.4625 | All | Oil & Gas | All | Glycol Dehy Still Vent/Flash Tank | All | Volatile Organic Compounds (VOC) | All | All
Harvest Four Corners LLC | 1272 | Middle Mesa Central Delivery Point | Oil & Gas | O&G-Compressor Station | San Juan | 36.9078 | -107.5619 | Major-Title V | Equipment | 64 | 015a | Glycol Dehy Still Vent/Flash Tank | Active | Triethylene Glycol Dehydrator Still Vent | P&A Inc. Glycol Dehydrator | PA-10MM-1000-2P | 4633 | 1991-05-01 11:06 | 1991-05-01 11:06 | 90 | gal/h | 90 | gal/h | 10 | MM SCF/d | 90 | gal/h | Actual | Volatile Organic Compounds (VOC) | 2.9 | tons/y |  |  |  |  | Natural Gas | 8760 | 3-10-002-27 |  | 44068.4625 | All | Oil & Gas | All | Glycol Dehy Still Vent/Flash Tank | All | Volatile Organic Compounds (VOC) | All | All
Harvest Four Corners LLC | 1272 | Middle Mesa Central Delivery Point | Oil & Gas | O&G-Compressor Station | San Juan | 36.9078 | -107.5619 | Major-Title V | Equipment | 65 | 016a | Glycol Dehy Still Vent/Flash Tank | Active | Triethylene Glycol Dehydrator Still Vent | P&A Inc. Glycol Dehydrator | PA-10MM-1000-2P | 4332 | 1991-01-17 11:06 | 1991-01-17 11:06 | 90 | gal/h | 90 | gal/h | 10 | MM SCF/d | 90 | gal/h | Actual | Volatile Organic Compounds (VOC) | 2.9 | tons/y |  |  |  |  | Natural Gas | 8760 | 3-10-002-28 |  | 44068.4625 | All | Oil & Gas | All | Glycol Dehy Still Vent/Flash Tank | All | Volatile Organic Compounds (VOC) | All | All
Harvest Four Corners LLC | 1272 | Middle Mesa Central Delivery Point | Oil & Gas | O&G-Compressor Station | San Juan | 36.9078 | -107.5619 | Major-Title V | Equipment | 64 | 015a | Glycol Dehy Still Vent/Flash Tank | Active | Triethylene Glycol Dehydrator Still Vent | P&A Inc. Glycol Dehydrator | PA-10MM-1000-2P | 4633 | 1991-05-01 11:06 | 1991-05-01 11:06 | 90 | gal/h | 90 | gal/h | 10 | MM SCF/d | 90 | gal/h | Allowable | Volatile Organic Compounds (VOC) | 3.9 | lb/h | Uncontrolled |  |  |  | Natural Gas | 8760 | 3-10-002-27 |  | 44068.4625 | All | Oil & Gas | All | Glycol Dehy Still Vent/Flash Tank | All | Volatile Organic Compounds (VOC) | All | All
Harvest Four Corners LLC | 1272 | Middle Mesa Central Delivery Point | Oil & Gas | O&G-Compressor Station | San Juan | 36.9078 | -107.5619 | Major-Title V | Equipment | 65 | 016a | Glycol Dehy Still Vent/Flash Tank | Active | Triethylene Glycol Dehydrator Still Vent | P&A Inc. Glycol Dehydrator | PA-10MM-1000-2P | 4332 | 1991-01-17 11:06 | 1991-01-17 11:06 | 90 | gal/h | 90 | gal/h | 10 | MM SCF/d | 90 | gal/h | Allowable | Volatile Organic Compounds (VOC) | 3.9 | lb/h | Uncontrolled |  |  |  | Natural Gas | 8760 | 3-10-002-28 |  | 44068.4625 | All | Oil & Gas | All | Glycol Dehy Still Vent/Flash Tank | All | Volatile Organic Compounds (VOC) | All | All
Harvest Four Corners LLC | 1272 | Middle Mesa Central Delivery Point | Oil & Gas | O&G-Compressor Station | San Juan | 36.9078 | -107.5619 | Major-Title V | Equipment | 66 | 017a | Glycol Dehy Still Vent/Flash Tank | Active | Triethylene Glycol Dehydrator Still Vent | P&A Inc. Glycol Dehydrator | PA-10MM-1000-2P | 5487 | 1992-02-01 11:06 | 1992-02-01 11:06 | 90 | gal/h | 90 | gal/h | 10 | MM SCF/d | 90 | gal/h | Allowable | Volatile Organic Compounds (VOC) | 3.9 | lb/h | Uncontrolled |  |  |  | Natural Gas | 8760 | 3-10-002-27 |  | 44068.4625 | All | Oil & Gas | All | Glycol Dehy Still Vent/Flash Tank | All | Volatile Organic Compounds (VOC) | All | All
Harvest Four Corners LLC | 1273 | Harvest - Pump Mesa Central Delivery Point | Oil & Gas | O&G-Compressor Station | San Juan | 36.8942 | -107.6439 | Major-Title V | Equipment | 25 | 015a | Glycol Dehy Still Vent/Flash Tank | Active | Glycol Dehydrator Still Vent P & A | P & A | M10MM110012P | 4576 | 1995-04-01 11:06 | 1995-04-01 11:06 | 10 | MM SCF/d | 10 | MM SCF/d |  |  | 10 | MM SCF/d | Allowable | Volatile Organic Compounds (VOC) | 9.8 | tons/y | Uncontrolled |  |  |  |  | 8760 | 3-10-002-27 | 40 CFR 60 Subpart HH / 40 CFR 63 Subpart A / 40 CFR 63 Subpart HH | 44068.4625 | All | Oil & Gas | All | Glycol Dehy Still Vent/Flash Tank | All | Volatile Organic Compounds (VOC) | All | All
Harvest Four Corners LLC | 1273 | Harvest - Pump Mesa Central Delivery Point | Oil & Gas | O&G-Compressor Station | San Juan | 36.8942 | -107.6439 | Major-Title V | Equipment | 26 | 016a | Glycol Dehy Still Vent/Flash Tank | Active | Glycol Dehydrator Still Vent Enertek | Enertek | J2P20M11109 | 43840 | 1993-01-01 11:06 | 1993-01-01 11:06 | 20 | MM SCFD/d | 20 | MM SCFD/d |  |  | 20 | MM SCFD/d | Allowable | Volatile Organic Compounds (VOC) | 10.6 | tons/y | Uncontrolled |  |  |  |  | 8760 | 3-10-002-27 | 40 CFR 60 Subpart HH / 40 CFR 63 Subpart A / 40 CFR 63 Subpart HH | 44068.4625 | All | Oil & Gas | All | Glycol Dehy Still Vent/Flash Tank | All | Volatile Organic Compounds (VOC) | All | All
Harvest Four Corners LLC | 1273 | Harvest - Pump Mesa Central Delivery Point | Oil & Gas | O&G-Compressor Station | San Juan | 36.8942 | -107.6439 | Major-Title V | Equipment | 27 | 017a | Glycol Dehy Still Vent/Flash Tank | Active | Glycol Dehydrator Still Vent Enertek | Enertek | J2P20M11109 | 42669 | 1995-10-01 11:06 | 1995-10-01 11:06 | 20 | MM SCFD/d | 20 | MM SCFD/d |  |  | 20 | MM SCFD/d | Allowable | Volatile Organic Compounds (VOC) | 10.6 | tons/y | Uncontrolled |  |  |  |  | 8760 | 3-10-002-27 | 40 CFR 60 Subpart HH / 40 CFR 63 Subpart A / 40 CFR 63 Subpart HH | 44068.4625 | All | Oil & Gas | All | Glycol Dehy Still Vent/Flash Tank | All | Volatile Organic Compounds (VOC) | All | All
Harvest Four Corners LLC | 1273 | Harvest - Pump Mesa Central Delivery Point | Oil & Gas | O&G-Compressor Station | San Juan | 36.8942 | -107.6439 | Major-Title V | Equipment | 28 | 018a | Glycol Dehy Still Vent/Flash Tank | Active | Glycol Dehydrator Still Vent Enertek | Enertek | J2P20M11109 | TBD | 1995-01-01 11:06 | 1995-01-01 11:06 | 20 | MM SCFD/d | 20 | MM SCFD/d |  |  | 20 | MM SCFD/d | Allowable | Volatile Organic Compounds (VOC) | 10.6 | tons/y | Uncontrolled |  |  |  |  | 8760 | 3-10-002-27 | 40 CFR 60 Subpart HH / 40 CFR 63 Subpart A / 40 CFR 63 Subpart HH | 44068.4625 | All | Oil & Gas | All | Glycol Dehy Still Vent/Flash Tank | All | Volatile Organic Compounds (VOC) | All | All
Harvest Four Corners LLC | 1273 | Harvest - Pump Mesa Central Delivery Point | Oil & Gas | O&G-Compressor Station | San Juan | 36.8942 | -107.6439 | Major-Title V | Equipment | 29 | 019a | Glycol Dehy Still Vent/Flash Tank | Active | Glycol Dehydrator Still Vent Enertek | Enertek | J2P20M11109 | 42668 | 1993-01-01 11:06 | 1993-01-01 11:06 | 20 | MM SCFD/d | 20 | MM SCFD/d |  |  | 20 | MM SCFD/d | Allowable | Volatile Organic Compounds (VOC) | 10.6 | tons/y | Uncontrolled |  |  |  |  | 8760 | 3-10-002-27 | 40 CFR 60 Subpart HH / 40 CFR 63 Subpart A / 40 CFR 63 Subpart HH | 44068.4625 | All | Oil & Gas | All | Glycol Dehy Still Vent/Flash Tank | All | Volatile Organic Compounds (VOC) | All | All
Harvest Four Corners LLC | 1273 | Harvest - Pump Mesa Central Delivery Point | Oil & Gas | O&G-Compressor Station | San Juan | 36.8942 | -107.6439 | Major-Title V | Equipment | 30 | 020a | Glycol Dehy Still Vent/Flash Tank | Active | Glycol Dehydrator Still Vent Enertek | Enertek | J2P10M11109 | 41904 | 1992-09-01 11:06 | 1992-09-01 11:06 | 10 | MM SCF/d | 10 | MM SCF/d |  |  | 10 | MM SCF/d | Allowable | Volatile Organic Compounds (VOC) | 9.8 | tons/y | Uncontrolled |  |  |  |  | 8760 | 3-10-002-27 | 40 CFR 60 Subpart HH / 40 CFR 63 Subpart A / 40 CFR 63 Subpart HH | 44068.4625 | All | Oil & Gas | All | Glycol Dehy Still Vent/Flash Tank | All | Volatile Organic Compounds (VOC) | All | All
Harvest Four Corners LLC | 1273 | Harvest - Pump Mesa Central Delivery Point | Oil & Gas | O&G-Compressor Station | San Juan | 36.8942 | -107.6439 | Major-Title V | Equipment | 27 | 017a | Glycol Dehy Still Vent/Flash Tank | Active | Glycol Dehydrator Still Vent Enertek | Enertek | J2P20M11109 | 42669 | 1995-10-01 11:06 | 1995-10-01 11:06 | 20 | MM SCFD/d | 20 | MM SCFD/d |  |  | 20 | MM SCFD/d | Actual | Volatile Organic Compounds (VOC) | 2.7 | tons/y | [5 empty] | 8760 | 3-10-002-27 | 40 CFR 60 Subpart HH / 40 CFR 63 Subpart A / 40 CFR 63 Subpart HH | 44068.4625 | All | Oil & Gas | All | Glycol Dehy Still Vent/Flash Tank | All | Volatile Organic Compounds (VOC) | All | All
Harvest Four Corners LLC | 1273 | Harvest - Pump Mesa Central Delivery Point | Oil & Gas | O&G-Compressor Station | San Juan | 36.8942 | -107.6439 | Major-Title V | Equipment | 25 | 015a | Glycol Dehy Still Vent/Flash Tank | Active | Glycol Dehydrator Still Vent P & A | P & A | M10MM110012P | 4576 | 1995-04-01 11:06 | 1995-04-01 11:06 | 10 | MM SCF/d | 10 | MM SCF/d |  |  | 10 | MM SCF/d | Allowable | Volatile Organic Compounds (VOC) | 2.2 | lb/h | Uncontrolled |  |  |  |  | 8760 | 3-10-002-27 | 40 CFR 60 Subpart HH / 40 CFR 63 Subpart A / 40 CFR 63 Subpart HH | 44068.4625 | All | Oil & Gas | All | Glycol Dehy Still Vent/Flash Tank | All | Volatile Organic Compounds (VOC) | All | All
Harvest Four Corners LLC | 1273 | Harvest - Pump Mesa Central Delivery Point | Oil & Gas | O&G-Compressor Station | San Juan | 36.8942 | -107.6439 | Major-Title V | Equipment | 26 | 016a | Glycol Dehy Still Vent/Flash Tank | Active | Glycol Dehydrator Still Vent Enertek | Enertek | J2P20M11109 | 43840 | 1993-01-01 11:06 | 1993-01-01 11:06 | 20 | MM SCFD/d | 20 | MM SCFD/d |  |  | 20 | MM SCFD/d | Allowable | Volatile Organic Compounds (VOC) | 2.4 | lb/h | Uncontrolled |  |  |  |  | 8760 | 3-10-002-27 | 40 CFR 60 Subpart HH / 40 CFR 63 Subpart A / 40 CFR 63 Subpart HH | 44068.4625 | All | Oil & Gas | All | Glycol Dehy Still Vent/Flash Tank | All | Volatile Organic Compounds (VOC) | All | All
Harvest Four Corners LLC | 1273 | Harvest - Pump Mesa Central Delivery Point | Oil & Gas | O&G-Compressor Station | San Juan | 36.8942 | -107.6439 | Major-Title V | Equipment | 27 | 017a | Glycol Dehy Still Vent/Flash Tank | Active | Glycol Dehydrator Still Vent Enertek | Enertek | J2P20M11109 | 42669 | 1995-10-01 11:06 | 1995-10-01 11:06 | 20 | MM SCFD/d | 20 | MM SCFD/d |  |  | 20 | MM SCFD/d | Allowable | Volatile Organic Compounds (VOC) | 2.4 | lb/h | Uncontrolled |  |  |  |  | 8760 | 3-10-002-27 | 40 CFR 60 Subpart HH / 40 CFR 63 Subpart A / 40 CFR 63 Subpart HH | 44068.4625 | All | Oil & Gas | All | Glycol Dehy Still Vent/Flash Tank | All | Volatile Organic Compounds (VOC) | All | All
Harvest Four Corners LLC | 1273 | Harvest - Pump Mesa Central Delivery Point | Oil & Gas | O&G-Compressor Station | San Juan | 36.8942 | -107.6439 | Major-Title V | Equipment | 28 | 018a | Glycol Dehy Still Vent/Flash Tank | Active | Glycol Dehydrator Still Vent Enertek | Enertek | J2P20M11109 | TBD | 1995-01-01 11:06 | 1995-01-01 11:06 | 20 | MM SCFD/d | 20 | MM SCFD/d |  |  | 20 | MM SCFD/d | Allowable | Volatile Organic Compounds (VOC) | 2.4 | lb/h | Uncontrolled |  |  |  |  | 8760 | 3-10-002-27 | 40 CFR 60 Subpart HH / 40 CFR 63 Subpart A / 40 CFR 63 Subpart HH | 44068.4625 | All | Oil & Gas | All | Glycol Dehy Still Vent/Flash Tank | All | Volatile Organic Compounds (VOC) | All | All
Harvest Four Corners LLC | 1273 | Harvest - Pump Mesa Central Delivery Point | Oil & Gas | O&G-Compressor Station | San Juan | 36.8942 | -107.6439 | Major-Title V | Equipment | 29 | 019a | Glycol Dehy Still Vent/Flash Tank | Active | Glycol Dehydrator Still Vent Enertek | Enertek | J2P20M11109 | 42668 | 1993-01-01 11:06 | 1993-01-01 11:06 | 20 | MM SCFD/d | 20 | MM SCFD/d |  |  | 20 | MM SCFD/d | Allowable | Volatile Organic Compounds (VOC) | 2.4 | lb/h | Uncontrolled |  |  |  |  | 8760 | 3-10-002-27 | 40 CFR 60 Subpart HH / 40 CFR 63 Subpart A / 40 CFR 63 Subpart HH | 44068.4625 | All | Oil & Gas | All | Glycol Dehy Still Vent/Flash Tank | All | Volatile Organic Compounds (VOC) | All | All
Harvest Four Corners LLC | 1273 | Harvest - Pump Mesa Central Delivery Point | Oil & Gas | O&G-Compressor Station | San Juan | 36.8942 | -107.6439 | Major-Title V | Equipment | 30 | 020a | Glycol Dehy Still Vent/Flash Tank | Active | Glycol Dehydrator Still Vent Enertek | Enertek | J2P10M11109 | 41904 | 1992-09-01 11:06 | 1992-09-01 11:06 | 10 | MM SCF/d | 10 | MM SCF/d |  |  | 10 | MM SCF/d | Allowable | Volatile Organic Compounds (VOC) | 2.2 | lb/h | Uncontrolled |  |  |  |  | 8760 | 3-10-002-27 | 40 CFR 60 Subpart HH / 40 CFR 63 Subpart A / 40 CFR 63 Subpart HH | 44068.4625 | All | Oil & Gas | All | Glycol Dehy Still Vent/Flash Tank | All | Volatile Organic Compounds (VOC) | All | All
Harvest Four Corners LLC | 1274 | Harvest - Horse Canyon Central Delivery Point | Oil & Gas | O&G-Compressor Station | San Juan | 36.7872 | -107.7603 | Major-Title V | Equipment | 35 | 20 | Glycol Dehy Reboiler Burner | Removed | Removed, Enertek | Enertek | J2P10M11109 | Unknown |  |  | 10 | MM SCFD | 10 | MM SCFD |  |  | 10 | MM SCFD | Actual | Volatile Organic Compounds (VOC) | 1.1 | tons/y | [5 empty] | 0 | 3-10-002-27 |  | 44068.4584 | All | Oil & Gas | All | Glycol Dehy Reboiler Burner | All | Volatile Organic Compounds (VOC) | All | All
Harvest Four Corners LLC | 1274 | Harvest - Horse Canyon Central Delivery Point | Oil & Gas | O&G-Compressor Station | San Juan | 36.7872 | -107.7603 | Major-Title V | Equipment | 39 | 016a | Glycol Dehy Still Vent/Flash Tank | Active | Dehydrator Still Vent | Enertek | J2P10M11109 | 40146 | 1990-10-01 11:06 | 1990-10-01 11:06 | 10 | MM SCFD | 10 | MM SCFD | 10 | MM SCFD | 10 | MM SCFD | Allowable | Volatile Organic Compounds (VOC) | 10.6 | tons/y | Uncontrolled |  |  |  |  | 8760 | 3-10-002-27 | 40 CFR 63 Subpart A / 40 CFR 63 Subpart HH | 44068.4625 | All | Oil & Gas | All | Glycol Dehy Still Vent/Flash Tank | All | Volatile Organic Compounds (VOC) | All | All
Harvest Four Corners LLC | 1274 | Harvest - Horse Canyon Central Delivery Point | Oil & Gas | O&G-Compressor Station | San Juan | 36.7872 | -107.7603 | Major-Title V | Equipment | 42 | 019a | Glycol Dehy Still Vent/Flash Tank | Active | Dehydrator Still Vent | Enertek | J2P10M11109 | 41649 | 1992-04-01 11:06 | 1992-04-01 11:06 | 10 | MM SCFD | 10 | MM SCFD | 10 | MM SCFD | 10 | MM SCFD | Allowable | Volatile Organic Compounds (VOC) | 10.6 | tons/y | Uncontrolled |  |  |  |  | 8760 | 3-10-002-27 | 40 CFR 63 Subpart A / 40 CFR 63 Subpart HH | 44068.4625 | All | Oil & Gas | All | Glycol Dehy Still Vent/Flash Tank | All | Volatile Organic Compounds (VOC) | All | All
Harvest Four Corners LLC | 1274 | Harvest - Horse Canyon Central Delivery Point | Oil & Gas | O&G-Compressor Station | San Juan | 36.7872 | -107.7603 | Major-Title V | Equipment | 43 | 021a | Glycol Dehy Still Vent/Flash Tank | Active | Dehydrator Still Vent | Enertek | J2P10M11109 | 40452 | 1990-12-01 11:06 | 1990-12-01 11:06 | 10 | MM SCF/d | 10 | MM SCF/d | 10 | MM SCF/d | 10 | MM SCF/d | Allowable | Volatile Organic Compounds (VOC) | 10.58 | tons/y | Uncontrolled |  |  |  |  | 8760 | 3-10-002-27 | 40 CFR 63 Subpart A / 40 CFR 63 Subpart HH | 44068.4625 | All | Oil & Gas | All | Glycol Dehy Still Vent/Flash Tank | All | Volatile Organic Compounds (VOC) | All | All
Harvest Four Corners LLC | 1274 | Harvest - Horse Canyon Central Delivery Point | Oil & Gas | O&G-Compressor Station | San Juan | 36.7872 | -107.7603 | Major-Title V | Equipment | 39 | 016a | Glycol Dehy Still Vent/Flash Tank | Active | Dehydrator Still Vent | Enertek | J2P10M11109 | 40146 | 1990-10-01 11:06 | 1990-10-01 11:06 | 10 | MM SCFD | 10 | MM SCFD | 10 | MM SCFD | 10 | MM SCFD | Actual | Volatile Organic Compounds (VOC) | 2.8 | tons/y | [5 empty] | 8760 | 3-10-002-27 | 40 CFR 63 Subpart A / 40 CFR 63 Subpart HH | 44068.4625 | All | Oil & Gas | All | Glycol Dehy Still Vent/Flash Tank | All | Volatile Organic Compounds (VOC) | All | All
Harvest Four Corners LLC | 1274 | Harvest - Horse Canyon Central Delivery Point | Oil & Gas | O&G-Compressor Station | San Juan | 36.7872 | -107.7603 | Major-Title V | Equipment | 43 | 021a | Glycol Dehy Still Vent/Flash Tank | Active | Dehydrator Still Vent | Enertek | J2P10M11109 | 40452 | 1990-12-01 11:06 | 1990-12-01 11:06 | 10 | MM SCF/d | 10 | MM SCF/d | 10 | MM SCF/d | 10 | MM SCF/d | Actual | Volatile Organic Compounds (VOC) | 2.6 | tons/y | [5 empty] | 8760 | 3-10-002-27 | 40 CFR 63 Subpart A / 40 CFR 63 Subpart HH | 44068.4625 | All | Oil & Gas | All | Glycol Dehy Still Vent/Flash Tank | All | Volatile Organic Compounds (VOC) | All | All
Harvest Four Corners LLC | 1274 | Harvest - Horse Canyon Central Delivery Point | Oil & Gas | O&G-Compressor Station | San Juan | 36.7872 | -107.7603 | Major-Title V | Equipment | 39 | 016a | Glycol Dehy Still Vent/Flash Tank | Active | Dehydrator Still Vent | Enertek | J2P10M11109 | 40146 | 1990-10-01 11:06 | 1990-10-01 11:06 | 10 | MM SCFD | 10 | MM SCFD | 10 | MM SCFD | 10 | MM SCFD | Allowable | Volatile Organic Compounds (VOC) | 2.4 | lb/h | Uncontrolled |  |  |  |  | 8760 | 3-10-002-27 | 40 CFR 63 Subpart A / 40 CFR 63 Subpart HH | 44068.4625 | All | Oil & Gas | All | Glycol Dehy Still Vent/Flash Tank | All | Volatile Organic Compounds (VOC) | All | All
Harvest Four Corners LLC | 1274 | Harvest - Horse Canyon Central Delivery Point | Oil & Gas | O&G-Compressor Station | San Juan | 36.7872 | -107.7603 | Major-Title V | Equipment | 42 | 019a | Glycol Dehy Still Vent/Flash Tank | Active | Dehydrator Still Vent | Enertek | J2P10M11109 | 41649 | 1992-04-01 11:06 | 1992-04-01 11:06 | 10 | MM SCFD | 10 | MM SCFD | 10 | MM SCFD | 10 | MM SCFD | Allowable | Volatile Organic Compounds (VOC) | 2.4 | lb/h | Uncontrolled |  |  |  |  | 8760 | 3-10-002-27 | 40 CFR 63 Subpart A / 40 CFR 63 Subpart HH | 44068.4625 | All | Oil & Gas | All | Glycol Dehy Still Vent/Flash Tank | All | Volatile Organic Compounds (VOC) | All | All
Harvest Four Corners LLC | 1274 | Harvest - Horse Canyon Central Delivery Point | Oil & Gas | O&G-Compressor Station | San Juan | 36.7872 | -107.7603 | Major-Title V | Equipment | 43 | 021a | Glycol Dehy Still Vent/Flash Tank | Active | Dehydrator Still Vent | Enertek | J2P10M11109 | 40452 | 1990-12-01 11:06 | 1990-12-01 11:06 | 10 | MM SCF/d | 10 | MM SCF/d | 10 | MM SCF/d | 10 | MM SCF/d | Allowable | Volatile Organic Compounds (VOC) | 2.42 | lb/h | Uncontrolled |  |  |  |  | 8760 | 3-10-002-27 | 40 CFR 63 Subpart A / 40 CFR 63 Subpart HH | 44068.4625 | All | Oil & Gas | All | Glycol Dehy Still Vent/Flash Tank | All | Volatile Organic Compounds (VOC) | All | All
Harvest Four Corners LLC | 1275 | Harvest - Manzanares Compressor Station | Oil & Gas | O&G-Compressor Station | San Juan | 36.7763 | -107.6822 | Minor | Equipment | 3 | 5a | Glycol Dehy Still Vent/Flash Tank | Active | Dehydrator Still Vent | P&A | PA-10MM-1000-2P | 5288 |  |  | 10 | MM SCF/d | 10 | MM SCF/d | 10 | MM SCF/d | 10 | MM SCF/d | Allowable | Volatile Organic Compounds (VOC) | 13.8 | tons/y | Uncontrolled |  |  |  |  | 8760 | 3-10-003-01 | 40 CFR 63 Subpart HH | 44068.4625 | All | Oil & Gas | All | Glycol Dehy Still Vent/Flash Tank | All | Volatile Organic Compounds (VOC) | All | All
Harvest Four Corners LLC | 1275 | Harvest - Manzanares Compressor Station | Oil & Gas | O&G-Compressor Station | San Juan | 36.7763 | -107.6822 | Minor | Equipment | 4 | 6a | Glycol Dehy Still Vent/Flash Tank | Active | Dehydrator Still Vent | P&A | PA-10MM-1000-2P | 4109 |  |  | 10 | MM SCF/d | 10 | MM SCF/d | 10 | MM SCF/d | 10 | MM SCF/d | Allowable | Volatile Organic Compounds (VOC) | 13.8 | tons/y | Uncontrolled |  |  |  |  | 8760 | 3-10-003-01 | 40 CFR 63 Subpart HH | 44068.4625 | All | Oil & Gas | All | Glycol Dehy Still Vent/Flash Tank | All | Volatile Organic Compounds (VOC) | All | All
Harvest Four Corners LLC | 1275 | Harvest - Manzanares Compressor Station | Oil & Gas | O&G-Compressor Station | San Juan | 36.7763 | -107.6822 | Minor | Equipment | 9 | 7a | Glycol Dehy Still Vent/Flash Tank | Active | Dehydrator Still Vent | P&A | PA-10MM-1000-2P | 4595 |  |  | 10 | MM SCF/d | 10 | MM SCF/d | 10 | MM SCF/d | 10 | MM SCF/d | Allowable | Volatile Organic Compounds (VOC) | 13.8 | tons/y | Uncontrolled |  |  |  |  | 8760 | 3-10-003-01 | 40 CFR 63 Subpart HH | 44068.4625 | All | Oil & Gas | All | Glycol Dehy Still Vent/Flash Tank | All | Volatile Organic Compounds (VOC) | All | All
Harvest Four Corners LLC | 1275 | Harvest - Manzanares Compressor Station | Oil & Gas | O&G-Compressor Station | San Juan | 36.7763 | -107.6822 | Minor | Equipment | 3 | 5a | Glycol Dehy Still Vent/Flash Tank | Active | Dehydrator Still Vent | P&A | PA-10MM-1000-2P | 5288 |  |  | 10 | MM SCF/d | 10 | MM SCF/d | 10 | MM SCF/d | 10 | MM SCF/d | Actual | Volatile Organic Compounds (VOC) | 8.72 | tons/y | Uncontrolled |  |  |  |  | 8760 | 3-10-003-01 | 40 CFR 63 Subpart HH | 44068.4625 | All | Oil & Gas | All | Glycol Dehy Still Vent/Flash Tank | All | Volatile Organic Compounds (VOC) | All | All
Harvest Four Corners LLC | 1275 | Harvest - Manzanares Compressor Station | Oil & Gas | O&G-Compressor Station | San Juan | 36.7763 | -107.6822 | Minor | Equipment | 3 | 5a | Glycol Dehy Still Vent/Flash Tank | Active | Dehydrator Still Vent | P&A | PA-10MM-1000-2P | 5288 |  |  | 10 | MM SCF/d | 10 | MM SCF/d | 10 | MM SCF/d | 10 | MM SCF/d | Allowable | Volatile Organic Compounds (VOC) | 3.2 | lb/h | Uncontrolled |  |  |  |  | 8760 | 3-10-003-01 | 40 CFR 63 Subpart HH | 44068.4625 | All | Oil & Gas | All | Glycol Dehy Still Vent/Flash Tank | All | Volatile Organic Compounds (VOC) | All | All
Harvest Four Corners LLC | 1275 | Harvest - Manzanares Compressor Station | Oil & Gas | O&G-Compressor Station | San Juan | 36.7763 | -107.6822 | Minor | Equipment | 4 | 6a | Glycol Dehy Still Vent/Flash Tank | Active | Dehydrator Still Vent | P&A | PA-10MM-1000-2P | 4109 |  |  | 10 | MM SCF/d | 10 | MM SCF/d | 10 | MM SCF/d | 10 | MM SCF/d | Actual | Volatile Organic Compounds (VOC) | 8.72 | tons/y | Uncontrolled |  |  |  |  | 8760 | 3-10-003-01 | 40 CFR 63 Subpart HH | 44068.4625 | All | Oil & Gas | All | Glycol Dehy Still Vent/Flash Tank | All | Volatile Organic Compounds (VOC) | All | All
Harvest Four Corners LLC | 1275 | Harvest - Manzanares Compressor Station | Oil & Gas | O&G-Compressor Station | San Juan | 36.7763 | -107.6822 | Minor | Equipment | 4 | 6a | Glycol Dehy Still Vent/Flash Tank | Active | Dehydrator Still Vent | P&A | PA-10MM-1000-2P | 4109 |  |  | 10 | MM SCF/d | 10 | MM SCF/d | 10 | MM SCF/d | 10 | MM SCF/d | Allowable | Volatile Organic Compounds (VOC) | 3.2 | lb/h | Uncontrolled |  |  |  |  | 8760 | 3-10-003-01 | 40 CFR 63 Subpart HH | 44068.4625 | All | Oil & Gas | All | Glycol Dehy Still Vent/Flash Tank | All | Volatile Organic Compounds (VOC) | All | All
Harvest Four Corners LLC | 1275 | Harvest - Manzanares Compressor Station | Oil & Gas | O&G-Compressor Station | San Juan | 36.7763 | -107.6822 | Minor | Equipment | 9 | 7a | Glycol Dehy Still Vent/Flash Tank | Active | Dehydrator Still Vent | P&A | PA-10MM-1000-2P | 4595 |  |  | 10 | MM SCF/d | 10 | MM SCF/d | 10 | MM SCF/d | 10 | MM SCF/d | Allowable | Volatile Organic Compounds (VOC) | 3.2 | lb/h | Uncontrolled |  |  |  |  | 8760 | 3-10-003-01 | 40 CFR 63 Subpart HH | 44068.4625 | All | Oil & Gas | All | Glycol Dehy Still Vent/Flash Tank | All | Volatile Organic Compounds (VOC) | All | All
Harvest Four Corners LLC | 1276 | Harvest - Aztec Central Delivery Point | Oil & Gas | O&G-Compressor Station | San Juan | 36.9936 | -107.9131 | Major-Title V | Equipment | 17 | 13a | Glycol Dehy Still Vent/Flash Tank | Active | TEG Dehydrator | Enertek | J2P20M11109 | 42385 | 1994-07-01 11:06 | 1994-07-01 11:06 | 20 | MM SCF/d | 20 | MM SCF/d | 20 | MM SCF/d | 20 | MM SCF/d | Allowable | Volatile Organic Compounds (VOC) | 20.6 | tons/y | Uncontrolled |  |  |  |  | 8760 | 3-10-002-27 | 40 CFR 63 Subpart A / 40 CFR 63 Subpart HH | 44068.4625 | All | Oil & Gas | All | Glycol Dehy Still Vent/Flash Tank | All | Volatile Organic Compounds (VOC) | All | All
Harvest Four Corners LLC | 1276 | Harvest - Aztec Central Delivery Point | Oil & Gas | O&G-Compressor Station | San Juan | 36.9936 | -107.9131 | Major-Title V | Equipment | 23 | 19a | Glycol Dehy Still Vent/Flash Tank | Active | TEG Dehydrator | Enerek | J2P12M749 | 42001 | 1992-07-01 11:06 | 1992-07-01 11:06 | 12 | MM SCF/d | 12 | MM SCF/d | 12 | MM SCF/d | 12 | MM SCF/d | Allowable | Volatile Organic Compounds (VOC) | 9.6 | tons/y | Uncontrolled |  |  |  |  | 8760 | 3-10-002-27 | 40 CFR 63 Subpart A / 40 CFR 63 Subpart HH | 44068.4625 | All | Oil & Gas | All | Glycol Dehy Still Vent/Flash Tank | All | Volatile Organic Compounds (VOC) | All | All
Harvest Four Corners LLC | 1276 | Harvest - Aztec Central Delivery Point | Oil & Gas | O&G-Compressor Station | San Juan | 36.9936 | -107.9131 | Major-Title V | Equipment | 25 | 20a | Glycol Dehy Still Vent/Flash Tank | Active | TEG Dehydrator | Enertek | J2P10M749 | 4299 | 1990-07-01 11:06 | 1990-07-01 11:06 | 10 | MM SCF/d | 10 | MM SCF/d | 10 | MM SCF/d | 10 | MM SCF/d | Allowable | Volatile Organic Compounds (VOC) | 9.6 | tons/y | Uncontrolled |  |  |  |  | 8760 | 3-10-002-27 | 40 CFR 63 Subpart A / 40 CFR 63 Subpart HH | 44068.4625 | All | Oil & Gas | All | Glycol Dehy Still Vent/Flash Tank | All | Volatile Organic Compounds (VOC) | All | All
Harvest Four Corners LLC | 1276 | Harvest - Aztec Central Delivery Point | Oil & Gas | O&G-Compressor Station | San Juan | 36.9936 | -107.9131 | Major-Title V | Equipment | 17 | 13a | Glycol Dehy Still Vent/Flash Tank | Active | TEG Dehydrator | Enertek | J2P20M11109 | 42385 | 1994-07-01 11:06 | 1994-07-01 11:06 | 20 | MM SCF/d | 20 | MM SCF/d | 20 | MM SCF/d | 20 | MM SCF/d | Actual | Volatile Organic Compounds (VOC) | 2.9 | tons/y | [5 empty] | 8760 | 3-10-002-27 | 40 CFR 63 Subpart A / 40 CFR 63 Subpart HH | 44068.4625 | All | Oil & Gas | All | Glycol Dehy Still Vent/Flash Tank | All | Volatile Organic Compounds (VOC) | All | All
Harvest Four Corners LLC | 1276 | Harvest - Aztec Central Delivery Point | Oil & Gas | O&G-Compressor Station | San Juan | 36.9936 | -107.9131 | Major-Title V | Equipment | 23 | 19a | Glycol Dehy Still Vent/Flash Tank | Active | TEG Dehydrator | Enerek | J2P12M749 | 42001 | 1992-07-01 11:06 | 1992-07-01 11:06 | 12 | MM SCF/d | 12 | MM SCF/d | 12 | MM SCF/d | 12 | MM SCF/d | Actual | Volatile Organic Compounds (VOC) | 2.5 | tons/y | [5 empty] | 8760 | 3-10-002-27 | 40 CFR 63 Subpart A / 40 CFR 63 Subpart HH | 44068.4625 | All | Oil & Gas | All | Glycol Dehy Still Vent/Flash Tank | All | Volatile Organic Compounds (VOC) | All | All
Harvest Four Corners LLC | 1276 | Harvest - Aztec Central Delivery Point | Oil & Gas | O&G-Compressor Station | San Juan | 36.9936 | -107.9131 | Major-Title V | Equipment | 17 | 13a | Glycol Dehy Still Vent/Flash Tank | Active | TEG Dehydrator | Enertek | J2P20M11109 | 42385 | 1994-07-01 11:06 | 1994-07-01 11:06 | 20 | MM SCF/d | 20 | MM SCF/d | 20 | MM SCF/d | 20 | MM SCF/d | Allowable | Volatile Organic Compounds (VOC) | 4.7 | lb/h | Uncontrolled |  |  |  |  | 8760 | 3-10-002-27 | 40 CFR 63 Subpart A / 40 CFR 63 Subpart HH | 44068.4625 | All | Oil & Gas | All | Glycol Dehy Still Vent/Flash Tank | All | Volatile Organic Compounds (VOC) | All | All
Harvest Four Corners LLC | 1276 | Harvest - Aztec Central Delivery Point | Oil & Gas | O&G-Compressor Station | San Juan | 36.9936 | -107.9131 | Major-Title V | Equipment | 23 | 19a | Glycol Dehy Still Vent/Flash Tank | Active | TEG Dehydrator | Enerek | J2P12M749 | 42001 | 1992-07-01 11:06 | 1992-07-01 11:06 | 12 | MM SCF/d | 12 | MM SCF/d | 12 | MM SCF/d | 12 | MM SCF/d | Allowable | Volatile Organic Compounds (VOC) | 2.2 | lb/h | Uncontrolled |  |  |  |  | 8760 | 3-10-002-27 | 40 CFR 63 Subpart A / 40 CFR 63 Subpart HH | 44068.4625 | All | Oil & Gas | All | Glycol Dehy Still Vent/Flash Tank | All | Volatile Organic Compounds (VOC) | All | All
Harvest Four Corners LLC | 1276 | Harvest - Aztec Central Delivery Point | Oil & Gas | O&G-Compressor Station | San Juan | 36.9936 | -107.9131 | Major-Title V | Equipment | 25 | 20a | Glycol Dehy Still Vent/Flash Tank | Active | TEG Dehydrator | Enertek | J2P10M749 | 4299 | 1990-07-01 11:06 | 1990-07-01 11:06 | 10 | MM SCF/d | 10 | MM SCF/d | 10 | MM SCF/d | 10 | MM SCF/d | Allowable | Volatile Organic Compounds (VOC) | 2.2 | lb/h | Uncontrolled |  |  |  |  | 8760 | 3-10-002-27 | 40 CFR 63 Subpart A / 40 CFR 63 Subpart HH | 44068.4625 | All | Oil & Gas | All | Glycol Dehy Still Vent/Flash Tank | All | Volatile Organic Compounds (VOC) | All | All
Enterprise Field Services, LLC | 1280 | Angel Peak Site 2 Compressor Station | Oil & Gas | O&G-Compressor Station | San Juan |  |  | Notice of Intent | Equipment | 2 | 2 | Glycol Dehy Reboiler Burner | Active | Dehydrator 0.35mmbtu/hr | Dehydrator 0.35MMBTU/HR |  |  |  |  | 1 | MM BTU/h | 1 | MM BTU/h |  |  | 1 | MM BTU/h | Allowable | Volatile Organic Compounds (VOC) | 0.1 | tons/y | Uncontrolled |  |  |  |  | 8760 | 3-10-002-28 |  | 44068.4584 | All | Oil & Gas | All | Glycol Dehy Reboiler Burner | All | Volatile Organic Compounds (VOC) | All | All
Enterprise Field Services, LLC | 1289 | Arch Rock Compressor Station | Oil & Gas | O&G-Compressor Station | San Juan | 36.8948 | -107.8593 | Minor | Equipment | 7 | 4 | Glycol Dehy Still Vent/Flash Tank | Active | Pesco Dehydrator Still Vent | Pesco | 25 MN-2P-MOI | not applicable | 1994-11-01 11:06 |  | 19.4 | MM SCF/d | 19.4 | MM SCF/d | 19.4 | MM SCF/d | 19.4 | MM SCF/d | Allowable | Volatile Organic Compounds (VOC) | 9.6 | tons/y | Uncontrolled |  |  |  |  | 8760 | 3-10-003-01 | 40 CFR 60 Subpart HH / 40 CFR 63 Subpart A | 44068.4625 | All | Oil & Gas | All | Glycol Dehy Still Vent/Flash Tank | All | Volatile Organic Compounds (VOC) | All | All
Enterprise Field Services, LLC | 1289 | Arch Rock Compressor Station | Oil & Gas | O&G-Compressor Station | San Juan | 36.8948 | -107.8593 | Minor | Equipment | 4 | 3 | Glycol Dehy Reboiler Burner | Active | Pesco Glycol Reboiler | Pesco | 25MN-2P-MOI | unknown | 1994-11-01 11:00 |  | 0.75 | MM BTU/h | 0.75 | MM BTU/h | 0.75 | MM BTU/h | 0.75 | MM BTU/h | Actual | Volatile Organic Compounds (VOC) | 0.02 | tons/y |  |  |  |  | Natural Gas | 8760 | 3-10-002-28 | 40 CFR 63 Subpart A / 40 CFR 63 Subpart ZZZZ | 44068.4584 | All | Oil & Gas | All | Glycol Dehy Reboiler Burner | All | Volatile Organic Compounds (VOC) | All | All
Enterprise Field Services, LLC | 1289 | Arch Rock Compressor Station | Oil & Gas | O&G-Compressor Station | San Juan | 36.8948 | -107.8593 | Minor | Equipment | 6 | 5 | Glycol Dehy Reboiler Burner | Active | Enerek Glycol Reboiler | Enerek | J2P-1M-10110 | unknown | 1996-06-01 11:00 |  | 0.07 | MM BTU/h | 0.07 | MM BTU/h | 0.07 | MM BTU/h | 0.07 | MM BTU/h | Actual | Volatile Organic Compounds (VOC) | 0.02 | tons/y |  |  |  |  | Natural Gas | 8760 | 3-10-002-28 |  | 44068.4584 | All | Oil & Gas | All | Glycol Dehy Reboiler Burner | All | Volatile Organic Compounds (VOC) | All | All
Enterprise Field Services, LLC | 1289 | Arch Rock Compressor Station | Oil & Gas | O&G-Compressor Station | San Juan | 36.8948 | -107.8593 | Minor | Equipment | 7 | 4 | Glycol Dehy Still Vent/Flash Tank | Active | Pesco Dehydrator Still Vent | Pesco | 25 MN-2P-MOI | not applicable | 1994-11-01 11:06 |  | 19.4 | MM SCF/d | 19.4 | MM SCF/d | 19.4 | MM SCF/d | 19.4 | MM SCF/d | Actual | Volatile Organic Compounds (VOC) | 1.07 | tons/y | [5 empty] | 8760 | 3-10-003-01 | 40 CFR 60 Subpart HH / 40 CFR 63 Subpart A | 44068.4625 | All | Oil & Gas | All | Glycol Dehy Still Vent/Flash Tank | All | Volatile Organic Compounds (VOC) | All | All
Enterprise Field Services, LLC | 1289 | Arch Rock Compressor Station | Oil & Gas | O&G-Compressor Station | San Juan | 36.8948 | -107.8593 | Minor | Equipment | 7 | 4 | Glycol Dehy Still Vent/Flash Tank | Active | Pesco Dehydrator Still Vent | Pesco | 25 MN-2P-MOI | not applicable | 1994-11-01 11:06 |  | 19.4 | MM SCF/d | 19.4 | MM SCF/d | 19.4 | MM SCF/d | 19.4 | MM SCF/d | Allowable | Volatile Organic Compounds (VOC) | 2.2 | lb/h | Uncontrolled |  |  |  |  | 8760 | 3-10-003-01 | 40 CFR 60 Subpart HH / 40 CFR 63 Subpart A | 44068.4625 | All | Oil & Gas | All | Glycol Dehy Still Vent/Flash Tank | All | Volatile Organic Compounds (VOC) | All | All
Enterprise Field Services, LLC | 1289 | Arch Rock Compressor Station | Oil & Gas | O&G-Compressor Station | San Juan | 36.8948 | -107.8593 | Minor | Equipment | 8 | 6 | Glycol Dehy Still Vent/Flash Tank | Active | Enertek Dehydrator Still Vent | U.S. Enertek | J2P1M10110 | not applicable | 1996-06-01 11:06 |  | 30 | MM SCF/d | 30 | MM SCF/d | 30 | MM SCF/d | 30 | MM SCF/d | Actual | Volatile Organic Compounds (VOC) | 0.07 | tons/y | [5 empty] | 8760 | 3-10-003-01 | 40 CFR 60 Subpart HH / 40 CFR 63 Subpart A | 44068.4625 | All | Oil & Gas | All | Glycol Dehy Still Vent/Flash Tank | All | Volatile Organic Compounds (VOC) | All | All
Harvest Four Corners LLC | 1303 | Harvest - Trunk N Compressor Station | Oil & Gas | O&G-Compressor Station | San Juan | 36.9833 | -107.5875 | Major-Title V | Equipment | 9 | 009b | Glycol Dehy Reboiler Burner | Active | TEG Dehydrator Reboiler Burner | P&A | PA-12MM-1000-2P | TBD | [6 empty] | 0.4 | MM BTU/h | 0.4 | MM BTU/h | Allowable | Volatile Organic Compounds (VOC) | 0.5 | tons/y | Uncontrolled |  |  |  | Natural Gas | 8760 | 3-10-002-28 | 40 CFR 63 Subpart A / 40 CFR 63 Subpart HH | 44068.4584 | All | Oil & Gas | All | Glycol Dehy Reboiler Burner | All | Volatile Organic Compounds (VOC) | All | All
Harvest Four Corners LLC | 1303 | Harvest - Trunk N Compressor Station | Oil & Gas | O&G-Compressor Station | San Juan | 36.9833 | -107.5875 | Major-Title V | Equipment | 24 | 010b | Glycol Dehy Reboiler Burner | Active | TEG Dehydrator Reboiler Burner | P&A | PA-12MM-1000-2P | TBD | [6 empty] | 0.4 | MM BTU/h | 0.4 | MM BTU/h | Allowable | Volatile Organic Compounds (VOC) | 0.5 | tons/y | Uncontrolled |  |  |  | Natural Gas | 8760 | 3-10-002-28 | 40 CFR 63 Subpart A / 40 CFR 63 Subpart HH | 44068.4584 | All | Oil & Gas | All | Glycol Dehy Reboiler Burner | All | Volatile Organic Compounds (VOC) | All | All
Harvest Four Corners LLC | 1303 | Harvest - Trunk N Compressor Station | Oil & Gas | O&G-Compressor Station | San Juan | 36.9833 | -107.5875 | Major-Title V | Equipment | 9 | 009b | Glycol Dehy Reboiler Burner | Active | TEG Dehydrator Reboiler Burner | P&A | PA-12MM-1000-2P | TBD | [6 empty] | 0.4 | MM BTU/h | 0.4 | MM BTU/h | Allowable | Volatile Organic Compounds (VOC) | 0.1 | lb/h | Uncontrolled |  |  |  | Natural Gas | 8760 | 3-10-002-28 | 40 CFR 63 Subpart A / 40 CFR 63 Subpart HH | 44068.4584 | All | Oil & Gas | All | Glycol Dehy Reboiler Burner | All | Volatile Organic Compounds (VOC) | All | All
Harvest Four Corners LLC | 1303 | Harvest - Trunk N Compressor Station | Oil & Gas | O&G-Compressor Station | San Juan | 36.9833 | -107.5875 | Major-Title V | Equipment | 24 | 010b | Glycol Dehy Reboiler Burner | Active | TEG Dehydrator Reboiler Burner | P&A | PA-12MM-1000-2P | TBD | [6 empty] | 0.4 | MM BTU/h | 0.4 | MM BTU/h | Allowable | Volatile Organic Compounds (VOC) | 0.1 | lb/h | Uncontrolled |  |  |  | Natural Gas | 8760 | 3-10-002-28 | 40 CFR 63 Subpart A / 40 CFR 63 Subpart HH | 44068.4584 | All | Oil & Gas | All | Glycol Dehy Reboiler Burner | All | Volatile Organic Compounds (VOC) | All | All
Harvest Four Corners LLC | 1303 | Harvest - Trunk N Compressor Station | Oil & Gas | O&G-Compressor Station | San Juan | 36.9833 | -107.5875 | Major-Title V | Equipment | 25 | 011b | Glycol Dehy Reboiler Burner | Active | TEG Dehydrator Reboiler Burner | P&A | PA-12MM-1000-2P | TBD | [6 empty] | 0.4 | MM BTU/h | 0.4 | MM BTU/h | Allowable | Volatile Organic Compounds (VOC) | 0.1 | lb/h | Uncontrolled |  |  |  | Natural Gas | 8760 | 3-10-002-28 | 40 CFR 63 Subpart A / 40 CFR 63 Subpart HH | 44068.4584 | All | Oil & Gas | All | Glycol Dehy Reboiler Burner | All | Volatile Organic Compounds (VOC) | All | All
Harvest Four Corners LLC | 1303 | Harvest - Trunk N Compressor Station | Oil & Gas | O&G-Compressor Station | San Juan | 36.9833 | -107.5875 | Major-Title V | Equipment | 27 | 012b | Glycol Dehy Reboiler Burner | Active | TEG Dehydrator Reboiler Burner | P&A | PA-20MM-1000-2P | TBD | [6 empty] | 0.4 | MM BTU/h | 0.4 | MM BTU/h | Allowable | Volatile Organic Compounds (VOC) | 0.1 | lb/h | Uncontrolled |  |  |  | Natural Gas | 8760 | 3-10-002-28 | 40 CFR 63 Subpart A / 40 CFR 63 Subpart ZZZZ | 44068.4584 | All | Oil & Gas | All | Glycol Dehy Reboiler Burner | All | Volatile Organic Compounds (VOC) | All | All
Harvest Four Corners LLC | 1303 | Harvest - Trunk N Compressor Station | Oil & Gas | O&G-Compressor Station | San Juan | 36.9833 | -107.5875 | Major-Title V | Equipment | 25 | 011b | Glycol Dehy Reboiler Burner | Active | TEG Dehydrator Reboiler Burner | P&A | PA-12MM-1000-2P | TBD | [6 empty] | 0.4 | MM BTU/h | 0.4 | MM BTU/h | Allowable | Volatile Organic Compounds (VOC) | 0.5 | tons/y | Uncontrolled |  |  |  | Natural Gas | 8760 | 3-10-002-28 | 40 CFR 63 Subpart A / 40 CFR 63 Subpart HH | 44068.4584 | All | Oil & Gas | All | Glycol Dehy Reboiler Burner | All | Volatile Organic Compounds (VOC) | All | All
Harvest Four Corners LLC | 1303 | Harvest - Trunk N Compressor Station | Oil & Gas | O&G-Compressor Station | San Juan | 36.9833 | -107.5875 | Major-Title V | Equipment | 29 | 013b | Glycol Dehy Reboiler Burner | Active | TEG Dehydrator Reboiler Burner | P&A | PA-20MM-1000-2P | TBD | 2001-05-10 11:00 | 2001-05-10 11:00 | 429 | SCF/h | 429 | SCF/h | 429 | SCF/h | 20 | MM SCF/d | Allowable | Volatile Organic Compounds (VOC) | 0.1 | lb/h |  |  |  |  | Natural Gas | 8760 | 3-10-002-28 | 40 CFR 63 Subpart A / 40 CFR 63 Subpart ZZZZ | 44068.4584 | All | Oil & Gas | All | Glycol Dehy Reboiler Burner | All | Volatile Organic Compounds (VOC) | All | All
Harvest Four Corners LLC | 1303 | Harvest - Trunk N Compressor Station | Oil & Gas | O&G-Compressor Station | San Juan | 36.9833 | -107.5875 | Major-Title V | Equipment | 27 | 012b | Glycol Dehy Reboiler Burner | Active | TEG Dehydrator Reboiler Burner | P&A | PA-20MM-1000-2P | TBD | [6 empty] | 0.4 | MM BTU/h | 0.4 | MM BTU/h | Allowable | Volatile Organic Compounds (VOC) | 0.5 | tons/y | Uncontrolled |  |  |  | Natural Gas | 8760 | 3-10-002-28 | 40 CFR 63 Subpart A / 40 CFR 63 Subpart ZZZZ | 44068.4584 | All | Oil & Gas | All | Glycol Dehy Reboiler Burner | All | Volatile Organic Compounds (VOC) | All | All
Harvest Four Corners LLC | 1303 | Harvest - Trunk N Compressor Station | Oil & Gas | O&G-Compressor Station | San Juan | 36.9833 | -107.5875 | Major-Title V | Equipment | 29 | 013b | Glycol Dehy Reboiler Burner | Active | TEG Dehydrator Reboiler Burner | P&A | PA-20MM-1000-2P | TBD | 2001-05-10 11:00 | 2001-05-10 11:00 | 429 | SCF/h | 429 | SCF/h | 429 | SCF/h | 20 | MM SCF/d | Allowable | Volatile Organic Compounds (VOC) | 0.5 | tons/y |  |  |  |  | Natural Gas | 8760 | 3-10-002-28 | 40 CFR 63 Subpart A / 40 CFR 63 Subpart ZZZZ | 44068.4584 | All | Oil & Gas | All | Glycol Dehy Reboiler Burner | All | Volatile Organic Compounds (VOC) | All | All
Harvest Four Corners LLC | 1303 | Harvest - Trunk N Compressor Station | Oil & Gas | O&G-Compressor Station | San Juan | 36.9833 | -107.5875 | Major-Title V | Equipment | 22 | 009a | Glycol Dehy Still Vent/Flash Tank | Active | TEG Dehydrator Regeneration Vent | P&A | PA-12MM-1000-2P | TBD |  |  | 12 | MM SCFD | 12 | MM SCFD | 12 | MM SCF/d | 12 | MM SCF/d | Allowable | Volatile Organic Compounds (VOC) | 0.5 | tons/y | Uncontrolled |  |  |  | Natural Gas | 8760 | 3-10-002-27 |  | 44068.4625 | All | Oil & Gas | All | Glycol Dehy Still Vent/Flash Tank | All | Volatile Organic Compounds (VOC) | All | All
Harvest Four Corners LLC | 1303 | Harvest - Trunk N Compressor Station | Oil & Gas | O&G-Compressor Station | San Juan | 36.9833 | -107.5875 | Major-Title V | Equipment | 23 | 010a | Glycol Dehy Still Vent/Flash Tank | Active | TEG Dehydrator Regeneration Vent | P&A | PA-12MM-1000-2P | TBD |  |  | 12 | MM SCFD | 12 | MM SCFD | 12 | MM SCF/d | 12 | MM SCF/d | Allowable | Volatile Organic Compounds (VOC) | 0.5 | tons/y | Uncontrolled |  |  |  | Natural Gas | 8760 | 3-10-002-27 |  | 44068.4625 | All | Oil & Gas | All | Glycol Dehy Still Vent/Flash Tank | All | Volatile Organic Compounds (VOC) | All | All
Harvest Four Corners LLC | 1303 | Harvest - Trunk N Compressor Station | Oil & Gas | O&G-Compressor Station | San Juan | 36.9833 | -107.5875 | Major-Title V | Equipment | 26 | 011a | Glycol Dehy Still Vent/Flash Tank | Active | TEG Dehydrator Regeneration Vent | P&A | PA-12MM-1000-2P | TBD |  |  | 12 | MM SCFD | 12 | MM SCFD | 12 | MM SCF/d | 12 | MM SCF/d | Allowable | Volatile Organic Compounds (VOC) | 0.5 | tons/y | Uncontrolled |  |  |  | Natural Gas | 8760 | 3-10-002-27 |  | 44068.4625 | All | Oil & Gas | All | Glycol Dehy Still Vent/Flash Tank | All | Volatile Organic Compounds (VOC) | All | All
Harvest Four Corners LLC | 1303 | Harvest - Trunk N Compressor Station | Oil & Gas | O&G-Compressor Station | San Juan | 36.9833 | -107.5875 | Major-Title V | Equipment | 28 | 012a | Glycol Dehy Still Vent/Flash Tank | Active | TEG Dehydrator Regeneration Vent | P&A | PA-20MM-1000-2P | TBD |  |  | 20 | MM SCFD | 20 | MM SCFD | 20 | MM SCF/d | 20 | MM SCF/d | Allowable | Volatile Organic Compounds (VOC) | 0.5 | tons/y | Uncontrolled |  |  |  | Natural Gas | 8760 | 3-10-002-27 |  | 44068.4625 | All | Oil & Gas | All | Glycol Dehy Still Vent/Flash Tank | All | Volatile Organic Compounds (VOC) | All | All
Harvest Four Corners LLC | 1303 | Harvest - Trunk N Compressor Station | Oil & Gas | O&G-Compressor Station | San Juan | 36.9833 | -107.5875 | Major-Title V | Equipment | 30 | 013a | Glycol Dehy Still Vent/Flash Tank | Active | TEG Dehydrator Regeneration Vent | P&A | PA-20MM-1000-2P | TBD |  |  | 20 | MM SCFD | 20 | MM SCFD | 20 | MM SCF/d | 20 | MM SCF/d | Allowable | Volatile Organic Compounds (VOC) | 0.5 | tons/y | Uncontrolled |  |  |  | Natural Gas | 8760 | 3-10-002-27 |  | 44068.4625 | All | Oil & Gas | All | Glycol Dehy Still Vent/Flash Tank | All | Volatile Organic Compounds (VOC) | All | All
Harvest Four Corners LLC | 1303 | Harvest - Trunk N Compressor Station | Oil & Gas | O&G-Compressor Station | San Juan | 36.9833 | -107.5875 | Major-Title V | Equipment | 22 | 009a | Glycol Dehy Still Vent/Flash Tank | Active | TEG Dehydrator Regeneration Vent | P&A | PA-12MM-1000-2P | TBD |  |  | 12 | MM SCFD | 12 | MM SCFD | 12 | MM SCF/d | 12 | MM SCF/d | Allowable | Volatile Organic Compounds (VOC) | 0.11 | lb/h | Uncontrolled |  |  |  | Natural Gas | 8760 | 3-10-002-27 |  | 44068.4625 | All | Oil & Gas | All | Glycol Dehy Still Vent/Flash Tank | All | Volatile Organic Compounds (VOC) | All | All
Harvest Four Corners LLC | 1303 | Harvest - Trunk N Compressor Station | Oil & Gas | O&G-Compressor Station | San Juan | 36.9833 | -107.5875 | Major-Title V | Equipment | 23 | 010a | Glycol Dehy Still Vent/Flash Tank | Active | TEG Dehydrator Regeneration Vent | P&A | PA-12MM-1000-2P | TBD |  |  | 12 | MM SCFD | 12 | MM SCFD | 12 | MM SCF/d | 12 | MM SCF/d | Allowable | Volatile Organic Compounds (VOC) | 0.1 | lb/h | Uncontrolled |  |  |  | Natural Gas | 8760 | 3-10-002-27 |  | 44068.4625 | All | Oil & Gas | All | Glycol Dehy Still Vent/Flash Tank | All | Volatile Organic Compounds (VOC) | All | All
Harvest Four Corners LLC | 1303 | Harvest - Trunk N Compressor Station | Oil & Gas | O&G-Compressor Station | San Juan | 36.9833 | -107.5875 | Major-Title V | Equipment | 26 | 011a | Glycol Dehy Still Vent/Flash Tank | Active | TEG Dehydrator Regeneration Vent | P&A | PA-12MM-1000-2P | TBD |  |  | 12 | MM SCFD | 12 | MM SCFD | 12 | MM SCF/d | 12 | MM SCF/d | Allowable | Volatile Organic Compounds (VOC) | 0.1 | lb/h | Uncontrolled |  |  |  | Natural Gas | 8760 | 3-10-002-27 |  | 44068.4625 | All | Oil & Gas | All | Glycol Dehy Still Vent/Flash Tank | All | Volatile Organic Compounds (VOC) | All | All
Harvest Four Corners LLC | 1303 | Harvest - Trunk N Compressor Station | Oil & Gas | O&G-Compressor Station | San Juan | 36.9833 | -107.5875 | Major-Title V | Equipment | 28 | 012a | Glycol Dehy Still Vent/Flash Tank | Active | TEG Dehydrator Regeneration Vent | P&A | PA-20MM-1000-2P | TBD |  |  | 20 | MM SCFD | 20 | MM SCFD | 20 | MM SCF/d | 20 | MM SCF/d | Allowable | Volatile Organic Compounds (VOC) | 0.1 | lb/h | Uncontrolled |  |  |  | Natural Gas | 8760 | 3-10-002-27 |  | 44068.4625 | All | Oil & Gas | All | Glycol Dehy Still Vent/Flash Tank | All | Volatile Organic Compounds (VOC) | All | All
Harvest Four Corners LLC | 1303 | Harvest - Trunk N Compressor Station | Oil & Gas | O&G-Compressor Station | San Juan | 36.9833 | -107.5875 | Major-Title V | Equipment | 30 | 013a | Glycol Dehy Still Vent/Flash Tank | Active | TEG Dehydrator Regeneration Vent | P&A | PA-20MM-1000-2P | TBD |  |  | 20 | MM SCFD | 20 | MM SCFD | 20 | MM SCF/d | 20 | MM SCF/d | Allowable | Volatile Organic Compounds (VOC) | 0.1 | lb/h | Uncontrolled |  |  |  | Natural Gas | 8760 | 3-10-002-27 |  | 44068.4625 | All | Oil & Gas | All | Glycol Dehy Still Vent/Flash Tank | All | Volatile Organic Compounds (VOC) | All | All
Hilcorp Energy Company | 1304 | Hilcorp - Compressor Station 311 | Oil & Gas | O&G-Compressor Station | San Juan | 36.7289 | -107.9033 | Notice of Intent | Equipment | 2 | DEHY-1 | Glycol Dehy Still Vent/Flash Tank | Active | PESCO Dehydrator | PESCO | not applicable | 111366 | 1994-01-01 11:06 | 1994-09-01 11:06 | 0.2 | MM BTU/h | 6 | MM SCF/d | 0.2 | MM BTU/h | 6 | MM SCF/d | Allowable | Volatile Organic Compounds (VOC) | 6.6 | lb/h | Uncontrolled |  |  |  | Natural Gas | 8760 | 3-10-003-01 |  | 44068.4625 | All | Oil & Gas | All | Glycol Dehy Still Vent/Flash Tank | All | Volatile Organic Compounds (VOC) | All | All
Hilcorp Energy Company | 1304 | Hilcorp - Compressor Station 311 | Oil & Gas | O&G-Compressor Station | San Juan | 36.7289 | -107.9033 | Notice of Intent | Equipment | 2 | DEHY-1 | Glycol Dehy Still Vent/Flash Tank | Active | PESCO Dehydrator | PESCO | not applicable | 111366 | 1994-01-01 11:06 | 1994-09-01 11:06 | 0.2 | MM BTU/h | 6 | MM SCF/d | 0.2 | MM BTU/h | 6 | MM SCF/d | Allowable | Volatile Organic Compounds (VOC) | 28.7 | tons/y | Uncontrolled |  |  |  | Natural Gas | 8760 | 3-10-003-01 |  | 44068.4625 | All | Oil & Gas | All | Glycol Dehy Still Vent/Flash Tank | All | Volatile Organic Compounds (VOC) | All | All
Hilcorp Energy Company | 1305 | Hilcorp - Compressor Station No355 | Oil & Gas | O&G-Compressor Station | San Juan | 36.778 | -107.9391 | Minor | Equipment | 8 | DEHY-1 a | Glycol Dehy Reboiler Burner | Active | Glycol Dehydrator Reboiler, Pesco | PESCO | not applicable | 111367 | 1994-01-01 11:00 | 1994-09-01 11:00 | 0.35 | MM BTU/h | 0.35 | MM BTU/h | 0.35 | MM BTU/h | 0.35 | MM BTU/h | Allowable | Volatile Organic Compounds (VOC) | 7.4 | lb/h | Uncontrolled |  |  |  | Natural Gas | 8760 | 3-10-003-01 | 40 CFR 63 Subpart HH | 44068.4584 | All | Oil & Gas | All | Glycol Dehy Reboiler Burner | All | Volatile Organic Compounds (VOC) | All | All
Hilcorp Energy Company | 1305 | Hilcorp - Compressor Station No355 | Oil & Gas | O&G-Compressor Station | San Juan | 36.778 | -107.9391 | Minor | Equipment | 8 | DEHY-1 a | Glycol Dehy Reboiler Burner | Active | Glycol Dehydrator Reboiler, Pesco | PESCO | not applicable | 111367 | 1994-01-01 11:00 | 1994-09-01 11:00 | 0.35 | MM BTU/h | 0.35 | MM BTU/h | 0.35 | MM BTU/h | 0.35 | MM BTU/h | Allowable | Volatile Organic Compounds (VOC) | 32.4 | tons/y | Uncontrolled |  |  |  | Natural Gas | 8760 | 3-10-003-01 | 40 CFR 63 Subpart HH | 44068.4584 | All | Oil & Gas | All | Glycol Dehy Reboiler Burner | All | Volatile Organic Compounds (VOC) | All | All
Hilcorp Energy Company | 1305 | Hilcorp - Compressor Station No355 | Oil & Gas | O&G-Compressor Station | San Juan | 36.778 | -107.9391 | Minor | Equipment | 4 | DEHY-1 b | Glycol Dehy Still Vent/Flash Tank | Active | Glycol Dehydrator Still Vent, Pesco | Glycol STILL/PESCO | not applicable | 111367 | 1994-01-01 11:06 | 1994-11-03 11:06 | 10 | MM SCF/d | 10 | MM SCF/d | 10 | MM SCF/d | 10 | MM SCF/d | Allowable | Volatile Organic Compounds (VOC) | 33.3 | tons/y | Uncontrolled |  |  |  |  | 8760 | 3-10-003-01 | 40 CFR 63 Subpart HH | 44068.4625 | All | Oil & Gas | All | Glycol Dehy Still Vent/Flash Tank | All | Volatile Organic Compounds (VOC) | All | All
Hilcorp Energy Company | 1305 | Hilcorp - Compressor Station No355 | Oil & Gas | O&G-Compressor Station | San Juan | 36.778 | -107.9391 | Minor | Equipment | 4 | DEHY-1 b | Glycol Dehy Still Vent/Flash Tank | Active | Glycol Dehydrator Still Vent, Pesco | Glycol STILL/PESCO | not applicable | 111367 | 1994-01-01 11:06 | 1994-11-03 11:06 | 10 | MM SCF/d | 10 | MM SCF/d | 10 | MM SCF/d | 10 | MM SCF/d | Allowable | Volatile Organic Compounds (VOC) | 7.6 | lb/h | Uncontrolled |  |  |  |  | 8760 | 3-10-003-01 | 40 CFR 63 Subpart HH | 44068.4625 | All | Oil & Gas | All | Glycol Dehy Still Vent/Flash Tank | All | Volatile Organic Compounds (VOC) | All | All
| 1306 | Greystone Energy - Waukesha F1197GU No1293 | Oil & Gas | O&G-Compressor Station | San Juan | 36.9015 | -108.1336 | Synthetic Minor | Equipment | 2 | 2 | Glycol Dehy Reboiler Burner | Active | Dehydrator,heater | Dehydrator,Heater |  |  |  |  | 1.5 | MM BTU/h | 1.5 | MM BTU/h |  |  | 1.5 | MM BTU/h | Allowable | Volatile Organic Compounds (VOC) | 3.99 | tons/y | Uncontrolled |  |  |  |  | 8760 | 3-10-004-04 |  | 44068.4584 | All | Oil & Gas | All | Glycol Dehy Reboiler Burner | All | Volatile Organic Compounds (VOC) | All | All
Enterprise Field Services, LLC | 1307 | Sandstone Compressor GCP1-1613 | Oil & Gas | O&G-Compressor Station | San Juan | 36.8534 | -107.6999 | Synthetic Minor | Equipment | 4 | 4 | Glycol Dehy Reboiler Burner | Active | Enertek 12gpm glycol TEG | Enertek | [8 empty] | 2.25 | MM BTU/h | 2.25 | MM BTU/h | Allowable | Volatile Organic Compounds (VOC) | 36.3 | tons/y | Uncontrolled |  |  |  | Natural Gas | 8760 | 3-10-003-01 |  | 44068.4584 | All | Oil & Gas | All | Glycol Dehy Reboiler Burner | All | Volatile Organic Compounds (VOC) | All | All
Enterprise Field Services, LLC | 1307 | Sandstone Compressor GCP1-1613 | Oil & Gas | O&G-Compressor Station | San Juan | 36.8534 | -107.6999 | Synthetic Minor | Equipment | 4 | 4 | Glycol Dehy Reboiler Burner | Active | Enertek 12gpm glycol TEG | Enertek | [8 empty] | 2.25 | MM BTU/h | 2.25 | MM BTU/h | Allowable | Volatile Organic Compounds (VOC) | 8.3 | lb/h | Uncontrolled |  |  |  | Natural Gas | 8760 | 3-10-003-01 |  | 44068.4584 | All | Oil & Gas | All | Glycol Dehy Reboiler Burner | All | Volatile Organic Compounds (VOC) | All | All
Enterprise Field Services, LLC | 1307 | Sandstone Compressor GCP1-1613 | Oil & Gas | O&G-Compressor Station | San Juan | 36.8534 | -107.6999 | Synthetic Minor | Equipment | 10 | INST | Dryer | Active | Instrument Gas | [9 empty] | 14.07 | MM ACF/y | 14.07 | MM ACF/y | Allowable | Volatile Organic Compounds (VOC) | 5.9 | tons/y | Uncontrolled |  |  |  |  | 8760 | 3-10-002-20 |  | 44068.4632 | All | Oil & Gas | All | Dryer | All | Volatile Organic Compounds (VOC) | All | All
Enterprise Field Services, LLC | 1307 | Sandstone Compressor GCP1-1613 | Oil & Gas | O&G-Compressor Station | San Juan | 36.8534 | -107.6999 | Synthetic Minor | Equipment | 10 | INST | Dryer | Active | Instrument Gas | [9 empty] | 14.07 | MM ACF/y | 14.07 | MM ACF/y | Allowable | Volatile Organic Compounds (VOC) | 1.4 | lb/h | Uncontrolled |  |  |  |  | 8760 | 3-10-002-20 |  | 44068.4632 | All | Oil & Gas | All | Dryer | All | Volatile Organic Compounds (VOC) | All | All
Enterprise Field Services, LLC | 1315 | Buena Vista Booster Station | Oil & Gas | O&G-Compressor Station | San Juan | 36.8173 | -107.7299 | Minor | Equipment | 8 | 4 | Glycol Dehy Reboiler Burner | Active | Glycol Reboiler | Dickson & Tryer | Unknown | 9512-329 | 1996-05-15 11:00 | 2001-11-16 11:00 | 1127.5 | SCF/min |  |  | 2.3 | MM BTU/h | 2.3 | MM BTU/h | Allowable | Volatile Organic Compounds (VOC) | 0.06 | tons/y | Uncontrolled |  |  |  | Natural Gas | 8760 | 3-10-003-02 |  | 44068.4584 | All | Oil & Gas | All | Glycol Dehy Reboiler Burner | All | Volatile Organic Compounds (VOC) | All | All
Enterprise Field Services, LLC | 1315 | Buena Vista Booster Station | Oil & Gas | O&G-Compressor Station | San Juan | 36.8173 | -107.7299 | Minor | Equipment | 6 | 5 | Glycol Dehy Still Vent/Flash Tank | Active | Glycol Dehy Still Vent | Dickerson & Tryer | Unknown | Unknown |  | 1996-05-15 11:06 | 34 | MM SCF/d | [6 empty] | Allowable | Volatile Organic Compounds (VOC) | 29.5 | tons/y | Uncontrolled |  |  |  |  | 8760 | 3-10-003-01 |  | 44068.4625 | All | Oil & Gas | All | Glycol Dehy Still Vent/Flash Tank | All | Volatile Organic Compounds (VOC) | All | All
Enterprise Field Services, LLC | 1315 | Buena Vista Booster Station | Oil & Gas | O&G-Compressor Station | San Juan | 36.8173 | -107.7299 | Minor | Equipment | 7 | 3 | Glycol Dehy Reboiler Burner | Active | Glycol Reboiler | Dickson & Tryer | Unknown | 9512-630 | 1996-05-15 11:00 | 2001-11-16 11:00 | 1127.5 | SCF/min |  |  | 2.3 | MM BTU/h | 2.3 | MM BTU/h | Actual | Volatile Organic Compounds (VOC) | 0.1 | tons/y |  |  |  |  | Natural Gas | 8760 | 3-10-003-02 |  | 44068.4584 | All | Oil & Gas | All | Glycol Dehy Reboiler Burner | All | Volatile Organic Compounds (VOC) | All | All
Enterprise Field Services, LLC | 1315 | Buena Vista Booster Station | Oil & Gas | O&G-Compressor Station | San Juan | 36.8173 | -107.7299 | Minor | Equipment | 8 | 4 | Glycol Dehy Reboiler Burner | Active | Glycol Reboiler | Dickson & Tryer | Unknown | 9512-329 | 1996-05-15 11:00 | 2001-11-16 11:00 | 1127.5 | SCF/min |  |  | 2.3 | MM BTU/h | 2.3 | MM BTU/h | Actual | Volatile Organic Compounds (VOC) | 0.1 | tons/y |  |  |  |  | Natural Gas | 8760 | 3-10-003-02 |  | 44068.4584 | All | Oil & Gas | All | Glycol Dehy Reboiler Burner | All | Volatile Organic Compounds (VOC) | All | All
Enterprise Field Services, LLC | 1315 | Buena Vista Booster Station | Oil & Gas | O&G-Compressor Station | San Juan | 36.8173 | -107.7299 | Minor | Equipment | 8 | 4 | Glycol Dehy Reboiler Burner | Active | Glycol Reboiler | Dickson & Tryer | Unknown | 9512-329 | 1996-05-15 11:00 | 2001-11-16 11:00 | 1127.5 | SCF/min |  |  | 2.3 | MM BTU/h | 2.3 | MM BTU/h | Allowable | Volatile Organic Compounds (VOC) | 0.014 | lb/h | Uncontrolled |  |  |  | Natural Gas | 8760 | 3-10-003-02 |  | 44068.4584 | All | Oil & Gas | All | Glycol Dehy Reboiler Burner | All | Volatile Organic Compounds (VOC) | All | All
Enterprise Field Services, LLC | 1315 | Buena Vista Booster Station | Oil & Gas | O&G-Compressor Station | San Juan | 36.8173 | -107.7299 | Minor | Equipment | 6 | 5 | Glycol Dehy Still Vent/Flash Tank | Active | Glycol Dehy Still Vent | Dickerson & Tryer | Unknown | Unknown |  | 1996-05-15 11:06 | 34 | MM SCF/d | [6 empty] | Actual | Volatile Organic Compounds (VOC) | 7.2 | tons/y | [5 empty] | 8760 | 3-10-003-01 |  | 44068.4625 | All | Oil & Gas | All | Glycol Dehy Still Vent/Flash Tank | All | Volatile Organic Compounds (VOC) | All | All
Enterprise Field Services, LLC | 1315 | Buena Vista Booster Station | Oil & Gas | O&G-Compressor Station | San Juan | 36.8173 | -107.7299 | Minor | Equipment | 6 | 5 | Glycol Dehy Still Vent/Flash Tank | Active | Glycol Dehy Still Vent | Dickerson & Tryer | Unknown | Unknown |  | 1996-05-15 11:06 | 34 | MM SCF/d | [6 empty] | Allowable | Volatile Organic Compounds (VOC) | 6.7 | lb/h | Uncontrolled |  |  |  |  | 8760 | 3-10-003-01 |  | 44068.4625 | All | Oil & Gas | All | Glycol Dehy Still Vent/Flash Tank | All | Volatile Organic Compounds (VOC) | All | All
South-Tex Treaters | 1344 | Garrison Spring Gas Plant | Oil & Gas | O&G-Gas Plant | San Juan | 36.8866 | -107.849 | Notice of Intent | Equipment | 2 | 2 | Glycol Dehy Still Vent/Flash Tank | Active | Dehydrator/co2 Vent | Dehydrator/CO2 VENT |  |  |  |  | 1 | MM BTU/h | 1 | MM BTU/h |  |  | 1 | MM BTU/h | Allowable | Volatile Organic Compounds (VOC) | 0.85 | tons/y | Uncontrolled |  |  |  |  | 8760 | 3-10-003-02 |  | 44068.4625 | All | Oil & Gas | All | Glycol Dehy Still Vent/Flash Tank | All | Volatile Organic Compounds (VOC) | All | All
Harvest Four Corners LLC | 1367 | Harvest - Rosa No1 Compressor Station | Oil & Gas | O&G-Compressor Station | San Juan | 36.917 | -107.4955 | Major-Title V | Equipment | 16 | 003a | Glycol Dehy Still Vent/Flash Tank | Active | Dehydrator Still Vent | InFab | 20 mm cf/d | 6132C | 1998-10-01 11:06 | 1998-10-01 11:06 | 20 | MM SCF/d | 20 | MM SCF/d | 3.3 | gal/min | 20 | MM SCF/d | Allowable | Volatile Organic Compounds (VOC) | 20.9 | tons/y | Uncontrolled |  |  |  |  | 8760 | 3-10-003-01 | 40 CFR 63 Subpart A / 40 CFR 63 Subpart HH | 44068.4625 | All | Oil & Gas | All | Glycol Dehy Still Vent/Flash Tank | All | Volatile Organic Compounds (VOC) | All | All
Harvest Four Corners LLC | 1367 | Harvest - Rosa No1 Compressor Station | Oil & Gas | O&G-Compressor Station | San Juan | 36.917 | -107.4955 | Major-Title V | Equipment | 17 | 009a | Glycol Dehy Still Vent/Flash Tank | Active | Dehydrator Still Vent | In Fab | 20 mm cf/d | 6166C | 1998-12-01 11:06 | 1998-12-01 11:06 | 20 | MM SCF/d | 20 | MM SCF/d | 3.3 | gal/min | 20 | MM SCF/d | Allowable | Volatile Organic Compounds (VOC) | 20.9 | tons/y | Uncontrolled |  |  |  |  | 8760 | 3-10-003-01 | 40 CFR 63 Subpart A / 40 CFR 63 Subpart HH | 44068.4625 | All | Oil & Gas | All | Glycol Dehy Still Vent/Flash Tank | All | Volatile Organic Compounds (VOC) | All | All
Harvest Four Corners LLC | 1367 | Harvest - Rosa No1 Compressor Station | Oil & Gas | O&G-Compressor Station | San Juan | 36.917 | -107.4955 | Major-Title V | Equipment | 16 | 003a | Glycol Dehy Still Vent/Flash Tank | Active | Dehydrator Still Vent | InFab | 20 mm cf/d | 6132C | 1998-10-01 11:06 | 1998-10-01 11:06 | 20 | MM SCF/d | 20 | MM SCF/d | 3.3 | gal/min | 20 | MM SCF/d | Actual | Volatile Organic Compounds (VOC) | 0.1 | tons/y | [5 empty] | 8760 | 3-10-003-01 | 40 CFR 63 Subpart A / 40 CFR 63 Subpart HH | 44068.4625 | All | Oil & Gas | All | Glycol Dehy Still Vent/Flash Tank | All | Volatile Organic Compounds (VOC) | All | All
Harvest Four Corners LLC | 1367 | Harvest - Rosa No1 Compressor Station | Oil & Gas | O&G-Compressor Station | San Juan | 36.917 | -107.4955 | Major-Title V | Equipment | 16 | 003a | Glycol Dehy Still Vent/Flash Tank | Active | Dehydrator Still Vent | InFab | 20 mm cf/d | 6132C | 1998-10-01 11:06 | 1998-10-01 11:06 | 20 | MM SCF/d | 20 | MM SCF/d | 3.3 | gal/min | 20 | MM SCF/d | Allowable | Volatile Organic Compounds (VOC) | 4.8 | lb/h | Uncontrolled |  |  |  |  | 8760 | 3-10-003-01 | 40 CFR 63 Subpart A / 40 CFR 63 Subpart HH | 44068.4625 | All | Oil & Gas | All | Glycol Dehy Still Vent/Flash Tank | All | Volatile Organic Compounds (VOC) | All | All
Harvest Four Corners LLC | 1367 | Harvest - Rosa No1 Compressor Station | Oil & Gas | O&G-Compressor Station | San Juan | 36.917 | -107.4955 | Major-Title V | Equipment | 17 | 009a | Glycol Dehy Still Vent/Flash Tank | Active | Dehydrator Still Vent | In Fab | 20 mm cf/d | 6166C | 1998-12-01 11:06 | 1998-12-01 11:06 | 20 | MM SCF/d | 20 | MM SCF/d | 3.3 | gal/min | 20 | MM SCF/d | Allowable | Volatile Organic Compounds (VOC) | 4.8 | lb/h | Uncontrolled |  |  |  |  | 8760 | 3-10-003-01 | 40 CFR 63 Subpart A / 40 CFR 63 Subpart HH | 44068.4625 | All | Oil & Gas | All | Glycol Dehy Still Vent/Flash Tank | All | Volatile Organic Compounds (VOC) | All | All
Bonneville Fuels Corporation | 1371 | Bonneville Fuels Corporation - CDP No2 | Oil & Gas | O&G-Compressor Station | San Juan | 36.6496 | -107.9577 | Notice of Intent | Equipment | 1 | 1 | Glycol Dehy Reboiler Burner | Active | Glycol Dehydrator - Reboiler | Glycol Dehydrator - Reboiler |  |  |  |  | 1 | MM BTU/h | 1 | MM BTU/h |  |  | 1 | MM BTU/h | Allowable | Volatile Organic Compounds (VOC) | 3 | tons/y | Uncontrolled |  |  |  |  | 8760 | 3-10-003-02 |  | 44068.4584 | All | Oil & Gas | All | Glycol Dehy Reboiler Burner | All | Volatile Organic Compounds (VOC) | All | All
Bonneville Fuels Corporation | 1371 | Bonneville Fuels Corporation - CDP No2 | Oil & Gas | O&G-Compressor Station | San Juan | 36.6496 | -107.9577 | Notice of Intent | Equipment | 2 | 2 | Glycol Dehy Still Vent/Flash Tank | Active | Glycol Dehydrator - Still Vent | Glycol Dehydrator - Still Vent |  |  |  |  | 4 | degrees F | 4 | degrees F |  |  | 4 | degrees F | Allowable | Volatile Organic Compounds (VOC) | 14.14 | tons/y | Uncontrolled |  |  |  |  | 8760 | 3-10-003-01 |  | 44068.4625 | All | Oil & Gas | All | Glycol Dehy Still Vent/Flash Tank | All | Volatile Organic Compounds (VOC) | All | All
Bonneville Fuels Corporation | 1372 | Bonneville Fuels Corporation - CDP No4 | Oil & Gas | O&G-Compressor Station | San Juan | 36.5423 | -107.9626 | Notice of Intent | Equipment | 3 | 3 | Glycol Dehy Reboiler Burner | Active | Glycol Dehydrator - Reboiler | Glycol Dehydrator - Reboiler |  |  |  |  | 1 | MM BTU/h | 1 | MM BTU/h |  |  | 1 | MM BTU/h | Allowable | Volatile Organic Compounds (VOC) | 3 | tons/y | Uncontrolled |  |  |  |  | 8760 | 3-10-003-02 |  | 44068.4584 | All | Oil & Gas | All | Glycol Dehy Reboiler Burner | All | Volatile Organic Compounds (VOC) | All | All
Bonneville Fuels Corporation | 1372 | Bonneville Fuels Corporation - CDP No4 | Oil & Gas | O&G-Compressor Station | San Juan | 36.5423 | -107.9626 | Notice of Intent | Equipment | 2 | 2 | Glycol Dehy Still Vent/Flash Tank | Active | Glycol Dehydrator - Still Vent | Glycol Dehydrator - Still Vent |  |  |  |  | 4 | degrees F | 4 | degrees F |  |  | 4 | degrees F | Allowable | Volatile Organic Compounds (VOC) | 11.82 | tons/y | Uncontrolled |  |  |  |  | 8760 | 3-10-003-01 |  | 44068.4625 | All | Oil & Gas | All | Glycol Dehy Still Vent/Flash Tank | All | Volatile Organic Compounds (VOC) | All | All
Bonneville Fuels Corporation | 1373 | Fullerton Federal 6E Compressor Station | Oil & Gas | O&G-Compressor Station | San Juan | 36.5925 | -107.9701 | Notice of Intent | Equipment | 3 | 3 | Glycol Dehy Reboiler Burner | Active | Glycol Dehydrator - Reboiler | Glycol Dehydrator - Reboiler |  |  |  |  | 1 | MM BTU/h | 1 | MM BTU/h |  |  | 1 | MM BTU/h | Allowable | Volatile Organic Compounds (VOC) | 3 | tons/y | Uncontrolled |  |  |  |  | 8760 | 3-10-003-02 |  | 44068.4584 | All | Oil & Gas | All | Glycol Dehy Reboiler Burner | All | Volatile Organic Compounds (VOC) | All | All
Bonneville Fuels Corporation | 1373 | Fullerton Federal 6E Compressor Station | Oil & Gas | O&G-Compressor Station | San Juan | 36.5925 | -107.9701 | Notice of Intent | Equipment | 2 | 2 | Glycol Dehy Still Vent/Flash Tank | Active | Glycol Dehydrator - Still Vent | Glycol Dehydrator - Still Vent |  |  |  |  | 0 | degrees F | 0 | degrees F |  |  |  | degrees F | Allowable | Volatile Organic Compounds (VOC) | 20.37 | tons/y | Uncontrolled |  |  |  |  | 8760 | 3-10-003-01 |  | 44068.4625 | All | Oil & Gas | All | Glycol Dehy Still Vent/Flash Tank | All | Volatile Organic Compounds (VOC) | All | All
Harvest Four Corners LLC | 1374 | Harvest - North Crandell Compressor Station | Oil & Gas | O&G-Compressor Station | San Juan | 36.8418 | -107.9576 | Major-Title V | Equipment | 3 | 003b | Glycol Dehy Reboiler Burner | Removed | Removed, Natural Gas Dehydrator Reboiler | Pesco | not applicable | not applicable | 2005-06-17 11:00 | 2005-06-17 11:00 | 1.5 | MM BTU/h | 1.5 | MM BTU/h | 1.5 | MM BTU/h | 1.5 | MM BTU/h | Actual | Volatile Organic Compounds (VOC) | 7.395 | tons/y |  |  |  |  | Natural Gas | 0 | 3-10-002-28 |  | 44068.4584 | All | Oil & Gas | All | Glycol Dehy Reboiler Burner | All | Volatile Organic Compounds (VOC) | All | All
Harvest Four Corners LLC | 1379 | Harvest - Blanco Main Line Dehydrator | Oil & Gas | O&G-Gas Plant | San Juan | 36.756 | -107.8072 | Notice of Intent | Equipment | 1 | 1 | Glycol Dehy Reboiler Burner | Active | Infab 20mmcfd Teg Dehydrator | INFAB 20MMCFD TEG Dehydrator |  |  |  |  | 20 | degrees F | 20 | degrees F |  |  | 20 | degrees F | Allowable | Volatile Organic Compounds (VOC) | 4.21 | lb/h | Uncontrolled |  |  |  |  | 8760 | 3-10-003-02 |  | 44068.4584 | All | Oil & Gas | All | Glycol Dehy Reboiler Burner | All | Volatile Organic Compounds (VOC) | All | All
Harvest Four Corners LLC | 1379 | Harvest - Blanco Main Line Dehydrator | Oil & Gas | O&G-Gas Plant | San Juan | 36.756 | -107.8072 | Notice of Intent | Equipment | 1 | 1 | Glycol Dehy Reboiler Burner | Active | Infab 20mmcfd Teg Dehydrator | INFAB 20MMCFD TEG Dehydrator |  |  |  |  | 20 | degrees F | 20 | degrees F |  |  | 20 | degrees F | Allowable | Volatile Organic Compounds (VOC) | 18.45 | tons/y | Uncontrolled |  |  |  |  | 8760 | 3-10-003-02 |  | 44068.4584 | All | Oil & Gas | All | Glycol Dehy Reboiler Burner | All | Volatile Organic Compounds (VOC) | All | All
Enterprise Field Services, LLC | 1412 | Pine River Compressor Station GCP 1-2600 | Oil & Gas | O&G-Compressor Station | San Juan | 36.9941 | -107.6486 | Minor | Equipment | 13 | 3 | Glycol Dehy Still Vent/Flash Tank | Active | Glycol Dehydrator TEG 0.5 gpm | Hi Tech TEG Dehyddrator |  |  |  |  | 0.5 | gal/min | 0.5 | gal/y |  |  |  |  | Allowable | Volatile Organic Compounds (VOC) | 17.5 | tons/y | Uncontrolled |  |  |  |  | 8760 | 3-10-003-01 |  | 44068.4625 | All | Oil & Gas | All | Glycol Dehy Still Vent/Flash Tank | All | Volatile Organic Compounds (VOC) | All | All
Enterprise Field Services, LLC | 1412 | Pine River Compressor Station GCP 1-2600 | Oil & Gas | O&G-Compressor Station | San Juan | 36.9941 | -107.6486 | Minor | Equipment | 13 | 3 | Glycol Dehy Still Vent/Flash Tank | Active | Glycol Dehydrator TEG 0.5 gpm | Hi Tech TEG Dehyddrator |  |  |  |  | 0.5 | gal/min | 0.5 | gal/y |  |  |  |  | Allowable | Volatile Organic Compounds (VOC) | 4 | lb/h | Uncontrolled |  |  |  |  | 8760 | 3-10-003-01 |  | 44068.4625 | All | Oil & Gas | All | Glycol Dehy Still Vent/Flash Tank | All | Volatile Organic Compounds (VOC) | All | All
Dugan Production Corp | 1417 | Dugan Production Corp - Com No1E Compressor Station | Oil & Gas | O&G-Compressor Station | San Juan |  |  | Notice of Intent | Equipment | 3 | Unit 3 | Glycol Dehy Reboiler Burner | Active | 250MBtu/hr Dehydrator | Technical Sales, Inc. | 10QLT | TBD |  |  | 250 | M BTU/h | 250 | M BTU/h |  |  |  |  | Allowable | Volatile Organic Compounds (VOC) | 3.4 | tons/y | Uncontrolled |  |  |  | Natural Gas | 8760 |  |  | 44068.4584 | All | Oil & Gas | All | Glycol Dehy Reboiler Burner | All | Volatile Organic Compounds (VOC) | All | All
Dugan Production Corp | 1417 | Dugan Production Corp - Com No1E Compressor Station | Oil & Gas | O&G-Compressor Station | San Juan |  |  | Notice of Intent | Equipment | 3 | Unit 3 | Glycol Dehy Reboiler Burner | Active | 250MBtu/hr Dehydrator | Technical Sales, Inc. | 10QLT | TBD |  |  | 250 | M BTU/h | 250 | M BTU/h |  |  |  |  | Allowable | Volatile Organic Compounds (VOC) | 0.78 | lb/h | Uncontrolled |  |  |  | Natural Gas | 8760 |  |  | 44068.4584 | All | Oil & Gas | All | Glycol Dehy Reboiler Burner | All | Volatile Organic Compounds (VOC) | All | All
Hilcorp Energy Company | 2008 | Hilcorp - State Com L No8 Compressor Station | Oil & Gas | O&G-Compressor Station | San Juan | 36.9288 | -107.945 | Minor | Equipment | 5 | 4 | Glycol Dehy Still Vent/Flash Tank | Active | Glycol Dehydrator Still Column Vent | Unknown | Not applicable | Unknown |  |  | 6 | MM SCF/d | 6 | MM SCF/d | 6 | MM SCF/d | 6 | MM SCF/d | Allowable | Volatile Organic Compounds (VOC) | 4.1 | tons/y | Uncontrolled |  |  |  |  | 8760 | 3-10-002-27 |  | 44068.4625 | All | Oil & Gas | All | Glycol Dehy Still Vent/Flash Tank | All | Volatile Organic Compounds (VOC) | All | All
Hilcorp Energy Company | 2008 | Hilcorp - State Com L No8 Compressor Station | Oil & Gas | O&G-Compressor Station | San Juan | 36.9288 | -107.945 | Minor | Equipment | 5 | 4 | Glycol Dehy Still Vent/Flash Tank | Active | Glycol Dehydrator Still Column Vent | Unknown | Not applicable | Unknown |  |  | 6 | MM SCF/d | 6 | MM SCF/d | 6 | MM SCF/d | 6 | MM SCF/d | Allowable | Volatile Organic Compounds (VOC) | 0.9 | lb/h | Uncontrolled |  |  |  |  | 8760 | 3-10-002-27 |  | 44068.4625 | All | Oil & Gas | All | Glycol Dehy Still Vent/Flash Tank | All | Volatile Organic Compounds (VOC) | All | All
DCP Operating Company LP | 2038 | Parker and Parley Malaga Compressor Station | Oil & Gas | O&G-Compressor Station | Eddy | 32.4299 | -103.4089 | Minor | Equipment | 3 | V1 | Glycol Dehy Reboiler Burner | Active | Active - TEG Dehydrator |  |  |  |  | 2002-08-30 11:00 |  |  |  |  | 1.5 | MM SCF/d | 1.2 | MM SCF/d | Allowable | Volatile Organic Compounds (VOC) | 6.57 | lb/h | Uncontrolled |  |  |  |  | 8760 |  |  | 44068.4584 | All | Oil & Gas | All | Glycol Dehy Reboiler Burner | All | Volatile Organic Compounds (VOC) | All | All
DCP Operating Company LP | 2038 | Parker and Parley Malaga Compressor Station | Oil & Gas | O&G-Compressor Station | Eddy | 32.4299 | -103.4089 | Minor | Equipment | 3 | V1 | Glycol Dehy Reboiler Burner | Active | Active - TEG Dehydrator |  |  |  |  | 2002-08-30 11:00 |  |  |  |  | 1.5 | MM SCF/d | 1.2 | MM SCF/d | Allowable | Volatile Organic Compounds (VOC) | 28.77 | tons/y | Uncontrolled |  |  |  |  | 8760 |  |  | 44068.4584 | All | Oil & Gas | All | Glycol Dehy Reboiler Burner | All | Volatile Organic Compounds (VOC) | All | All
Henry Production Inc | 2055 | Henry Production - Caterpillar G3406 Sita No1814, 3 units | Oil & Gas | O&G-Compressor Station | Portable Source |  |  | Minor | Equipment | 2 | 2 | Glycol Dehy Still Vent/Flash Tank | Active | Glycol Dehydrator Still Vent | Glycol Dehydrator Still Vent |  |  |  |  | 0 | degrees F | 0 | degrees F |  |  |  | degrees F | Allowable | Volatile Organic Compounds (VOC) | 5 | tons/y | Uncontrolled |  |  |  |  | 8760 | 3-10-003-01 |  | 44068.4625 | All | Oil & Gas | All | Glycol Dehy Still Vent/Flash Tank | All | Volatile Organic Compounds (VOC) | All | All | 4.75 | 10583 | 21560
Henry Production Inc | 2066 | Henry Production - Caterpillar G3304 TAHCR No1852 | Oil & Gas | O&G-Compressor Station | Portable Source |  |  | Notice of Intent | Equipment | 2 | 2 | Glycol Dehy Reboiler Burner | Active | Field Dehydrator | FIELD Dehydrator |  |  |  |  | 20 | MM BTU/h | 20 | MM BTU/h |  |  | 20 | MM BTU/h | Allowable | Volatile Organic Compounds (VOC) | 23.39 | tons/y | Uncontrolled |  |  |  |  | 1720 | 3-10-002-27 / 3-10-003-01 |  | 44068.4584 | All | Oil & Gas | All | Glycol Dehy Reboiler Burner | All | Volatile Organic Compounds (VOC) | All | All
Enterprise Field Services, LLC | 2080 | Enterprise FS - Caterpillar 398 NAHCR No1886 | Oil & Gas | O&G-Compressor Station | Portable Source |  |  | Minor | Equipment | 2 | 2 | Glycol Dehy Reboiler Burner | Active | Glycol Dehydrator | Glycol Dehydrator |  |  |  |  | 0 | degrees F | 0 | degrees F |  |  |  | degrees F | Allowable | Volatile Organic Compounds (VOC) | 10.1 | tons/y | Uncontrolled |  |  |  |  | 8760 | 3-10-004-04 |  | 44068.4584 | All | Oil & Gas | All | Glycol Dehy Reboiler Burner | All | Volatile Organic Compounds (VOC) | All | All | 9.595 | 10583 | 21560
Enterprise Field Services, LLC | 2080 | Enterprise FS - Caterpillar 398 NAHCR No1886 | Oil & Gas | O&G-Compressor Station | Portable Source |  |  | Minor | Equipment | 2 | 2 | Glycol Dehy Reboiler Burner | Active | Glycol Dehydrator | Glycol Dehydrator |  |  |  |  | 0 | degrees F | 0 | degrees F |  |  |  | degrees F | Allowable | Volatile Organic Compounds (VOC) | 2.28 | lb/h | Uncontrolled |  |  |  |  | 8760 | 3-10-004-04 |  | 44068.4584 | All | Oil & Gas | All | Glycol Dehy Reboiler Burner | All | Volatile Organic Compounds (VOC) | All | All
Kerr-McGee Oil & Gas Onshore LLC - subsidiary of Anadarko | 2098 | Kerr-McGee - Ajax DPC 360 No1924 | Oil & Gas | O&G-Compressor Station | Portable Source |  |  | Notice of Intent | Equipment | 2 | 2 | Glycol Dehy Reboiler Burner | Active | Glycol Dehydrator | Glycol Dehydrator |  |  |  |  | 0 | degrees F | 0 | degrees F |  |  |  | degrees F | Allowable | Volatile Organic Compounds (VOC) | 14.39 | tons/y | Uncontrolled |  |  |  |  | 8760 | 3-10-002-27 |  | 44068.4584 | All | Oil & Gas | All | Glycol Dehy Reboiler Burner | All | Volatile Organic Compounds (VOC) | All | All
DCP Operating Company LP | 2153 | Pure Gold Compressor Station | Oil & Gas | O&G-Compressor Station | Portable Source |  |  | Notice of Intent | Equipment | 2 | 2 | Glycol Dehy Reboiler Burner | Active | Sivalls Glycol Dehydrator | SIVALLS Glycol Dehydrator |  |  |  |  | 1 | MM BTU/h | 1 | MM BTU/h |  |  | 1 | MM BTU/h | Allowable | Volatile Organic Compounds (VOC) | 19.2 | tons/y | Uncontrolled |  |  |  |  | 8760 | 3-10-002-27 |  | 44068.4584 | All | Oil & Gas | All | Glycol Dehy Reboiler Burner | All | Volatile Organic Compounds (VOC) | All | All
Kerr-McGee Oil & Gas Onshore LLC - subsidiary of Anadarko | 2166 | Lowe State No1 Portable | Oil & Gas | O&G-Compressor Station | Portable Source | 32.4382 | -104.5607 | Notice of Intent | Equipment | 2 | 2 | Glycol Dehy Reboiler Burner | Active | Glycol Dehydrator Reboiler Vent | Glycol Dehydrator Reboiler VENT |  |  |  |  | 5 | degrees F | 5 | degrees F |  |  | 5 | degrees F | Allowable | Volatile Organic Compounds (VOC) | 13.89 | tons/y | Uncontrolled |  |  |  |  | 8760 | 3-10-003-01 |  | 44068.4584 | All | Oil & Gas | All | Glycol Dehy Reboiler Burner | All | Volatile Organic Compounds (VOC) | All | All
Harvest Four Corners LLC | 2386 | Harvest - Lake Loop Compressor Station | Oil & Gas | O&G-Compressor Station | Rio Arriba | 35.88 | -107.4711 | Minor | Equipment | 8 | 6a | Glycol Dehy Still Vent/Flash Tank | Active | Dehydrator, Still Vent | Olman Heath or Equivalent | Not applicable | TBD |  |  | 4 | MM SCF/d | 4 | MM SCF/d | 4 | MM SCF/d | 4 | MM SCF/d | Allowable | Volatile Organic Compounds (VOC) | 1.5 | tons/y | Uncontrolled |  |  |  |  | 8760 | 3-10-002-27 | 40 CFR 63 Subpart HH | 44068.4625 | All | Oil & Gas | All | Glycol Dehy Still Vent/Flash Tank | All | Volatile Organic Compounds (VOC) | All | All
Harvest Four Corners LLC | 2386 | Harvest - Lake Loop Compressor Station | Oil & Gas | O&G-Compressor Station | Rio Arriba | 35.88 | -107.4711 | Minor | Equipment | 8 | 6a | Glycol Dehy Still Vent/Flash Tank | Active | Dehydrator, Still Vent | Olman Heath or Equivalent | Not applicable | TBD |  |  | 4 | MM SCF/d | 4 | MM SCF/d | 4 | MM SCF/d | 4 | MM SCF/d | Allowable | Volatile Organic Compounds (VOC) | 0.3 | lb/h | Uncontrolled |  |  |  |  | 8760 | 3-10-002-27 | 40 CFR 63 Subpart HH | 44068.4625 | All | Oil & Gas | All | Glycol Dehy Still Vent/Flash Tank | All | Volatile Organic Compounds (VOC) | All | All
Occidental Permian Limited | 2415 | Occidental - North Hobbs Unit RCF and WIB | Oil & Gas | O&G-Reinjection Facility | Lea | 32.7189 | -103.1999 | Synthetic Minor | Equipment | 2 | REBOILER1 | Glycol Dehy Reboiler Burner | Active | Glycol Dehydrator Reboiler 1, 2.07 MM Btu/hr | EVCO Fabrication | BBC-3010 | 0991-102 | 2002-01-01 11:00 | 2003-01-01 11:00 | 2.07 | MM BTU/h | 2.07 | MM BTU/h | 2.07 | MM BTU/h | 2.07 | MM BTU/h | Allowable | Volatile Organic Compounds (VOC) | 0.011 | lb/h |  |  |  |  | Natural Gas | 8760 | 3-10-003-02 | 40 CFR 60 Subpart A / 40 CFR 60 Subpart KKK / 40 CFR 63 Subpart A / 40 CFR 63 Subpart HH | 44068.4584 | All | Oil & Gas | All | Glycol Dehy Reboiler Burner | All | Volatile Organic Compounds (VOC) | All | All
Occidental Permian Limited | 2415 | Occidental - North Hobbs Unit RCF and WIB | Oil & Gas | O&G-Reinjection Facility | Lea | 32.7189 | -103.1999 | Synthetic Minor | Equipment | 2 | REBOILER1 | Glycol Dehy Reboiler Burner | Active | Glycol Dehydrator Reboiler 1, 2.07 MM Btu/hr | EVCO Fabrication | BBC-3010 | 0991-102 | 2002-01-01 11:00 | 2003-01-01 11:00 | 2.07 | MM BTU/h | 2.07 | MM BTU/h | 2.07 | MM BTU/h | 2.07 | MM BTU/h | Actual | Volatile Organic Compounds (VOC) | 0.049 | tons/y |  |  |  |  | Natural Gas | 8760 | 3-10-003-02 | 40 CFR 60 Subpart A / 40 CFR 60 Subpart KKK / 40 CFR 63 Subpart A / 40 CFR 63 Subpart HH | 44068.4584 | All | Oil & Gas | All | Glycol Dehy Reboiler Burner | All | Volatile Organic Compounds (VOC) | All | All
Occidental Permian Limited | 2415 | Occidental - North Hobbs Unit RCF and WIB | Oil & Gas | O&G-Reinjection Facility | Lea | 32.7189 | -103.1999 | Synthetic Minor | Equipment | 14 | REBOILER2 | Glycol Dehy Reboiler Burner | Active | Glycol Dehydrator Reboiler 2, 2.65 MM Btu/hr | Flameco Industries, Inc. | SB40/24-24 | 2164 | 2012-01-01 11:00 | 2013-01-17 11:00 | 2.65 | MM BTU/h | 2.65 | MM BTU/h | 2.65 | MM BTU/h | 2.65 | MM BTU/h | Allowable | Volatile Organic Compounds (VOC) | 0.014 | lb/h |  |  |  |  | Natural Gas | 8760 | 3-10-003-02 | 40 CFR 60 Subpart A / 40 CFR 60 Subpart KKK / 40 CFR 63 Subpart A / 40 CFR 63 Subpart HH | 44068.4584 | All | Oil & Gas | All | Glycol Dehy Reboiler Burner | All | Volatile Organic Compounds (VOC) | All | All
Occidental Permian Limited | 2415 | Occidental - North Hobbs Unit RCF and WIB | Oil & Gas | O&G-Reinjection Facility | Lea | 32.7189 | -103.1999 | Synthetic Minor | Equipment | 14 | REBOILER2 | Glycol Dehy Reboiler Burner | Active | Glycol Dehydrator Reboiler 2, 2.65 MM Btu/hr | Flameco Industries, Inc. | SB40/24-24 | 2164 | 2012-01-01 11:00 | 2013-01-17 11:00 | 2.65 | MM BTU/h | 2.65 | MM BTU/h | 2.65 | MM BTU/h | 2.65 | MM BTU/h | Actual | Volatile Organic Compounds (VOC) | 0.061 | tons/y |  |  |  |  | Natural Gas | 8760 | 3-10-003-02 | 40 CFR 60 Subpart A / 40 CFR 60 Subpart KKK / 40 CFR 63 Subpart A / 40 CFR 63 Subpart HH | 44068.4584 | All | Oil & Gas | All | Glycol Dehy Reboiler Burner | All | Volatile Organic Compounds (VOC) | All | All
Occidental Permian Limited | 2415 | Occidental - North Hobbs Unit RCF and WIB | Oil & Gas | O&G-Reinjection Facility | Lea | 32.7189 | -103.1999 | Synthetic Minor | Equipment | 2 | REBOILER1 | Glycol Dehy Reboiler Burner | Active | Glycol Dehydrator Reboiler 1, 2.07 MM Btu/hr | EVCO Fabrication | BBC-3010 | 0991-102 | 2002-01-01 11:00 | 2003-01-01 11:00 | 2.07 | MM BTU/h | 2.07 | MM BTU/h | 2.07 | MM BTU/h | 2.07 | MM BTU/h | Allowable | Volatile Organic Compounds (VOC) | 0.049 | tons/y |  |  |  |  | Natural Gas | 8760 | 3-10-003-02 | 40 CFR 60 Subpart A / 40 CFR 60 Subpart KKK / 40 CFR 63 Subpart A / 40 CFR 63 Subpart HH | 44068.4584 | All | Oil & Gas | All | Glycol Dehy Reboiler Burner | All | Volatile Organic Compounds (VOC) | All | All
Occidental Permian Limited | 2415 | Occidental - North Hobbs Unit RCF and WIB | Oil & Gas | O&G-Reinjection Facility | Lea | 32.7189 | -103.1999 | Synthetic Minor | Equipment | 14 | REBOILER2 | Glycol Dehy Reboiler Burner | Active | Glycol Dehydrator Reboiler 2, 2.65 MM Btu/hr | Flameco Industries, Inc. | SB40/24-24 | 2164 | 2012-01-01 11:00 | 2013-01-17 11:00 | 2.65 | MM BTU/h | 2.65 | MM BTU/h | 2.65 | MM BTU/h | 2.65 | MM BTU/h | Allowable | Volatile Organic Compounds (VOC) | 0.063 | tons/y |  |  |  |  | Natural Gas | 8760 | 3-10-003-02 | 40 CFR 60 Subpart A / 40 CFR 60 Subpart KKK / 40 CFR 63 Subpart A / 40 CFR 63 Subpart HH | 44068.4584 | All | Oil & Gas | All | Glycol Dehy Reboiler Burner | All | Volatile Organic Compounds (VOC) | All | All
DCP Operating Company LP | 2418 | Bounds Junction Booster Station | Oil & Gas | O&G-Compressor Station | Eddy | 32.2619 | -104.1478 | Synthetic Minor | Equipment | 3 | Dehy-1 | Glycol Dehy Reboiler Burner | Active | TEG dehy reboiler | Sivalls | Unknown | Unknown |  | 2002-11-23 11:00 | 0.38 | MM BTU/h | 0.38 | MM BTU/h | 0.38 | MM BTU/h | 0.38 | MM BTU/h | Allowable | Volatile Organic Compounds (VOC) | 1.62 | lb/h | Uncontrolled |  |  |  | Natural Gas | 8760 | 3-10-002-28 |  | 44068.4584 | All | Oil & Gas | All | Glycol Dehy Reboiler Burner | All | Volatile Organic Compounds (VOC) | All | All
DCP Operating Company LP | 2418 | Bounds Junction Booster Station | Oil & Gas | O&G-Compressor Station | Eddy | 32.2619 | -104.1478 | Synthetic Minor | Equipment | 3 | Dehy-1 | Glycol Dehy Reboiler Burner | Active | TEG dehy reboiler | Sivalls | Unknown | Unknown |  | 2002-11-23 11:00 | 0.38 | MM BTU/h | 0.38 | MM BTU/h | 0.38 | MM BTU/h | 0.38 | MM BTU/h | Allowable | Volatile Organic Compounds (VOC) | 7.1 | tons/y | Uncontrolled |  |  |  | Natural Gas | 8760 | 3-10-002-28 |  | 44068.4584 | All | Oil & Gas | All | Glycol Dehy Reboiler Burner | All | Volatile Organic Compounds (VOC) | All | All
DCP Operating Company LP | 2418 | Bounds Junction Booster Station | Oil & Gas | O&G-Compressor Station | Eddy | 32.2619 | -104.1478 | Synthetic Minor | Equipment | 4 | Still Vent | Glycol Dehy Still Vent/Flash Tank | Active | TEG dehy still vent | Sivalls | Unknown |  |  |  | 31.5 | MM SCF/d |  |  | 31.5 | MM SCF/d | 31.5 | MM SCF/d | Allowable | Volatile Organic Compounds (VOC) | 1.57 | lb/h | Condenser | Thermal Oxidizer (Incinerator) | Uncontrolled |  |  | 8760 | 3-10-002-27 |  | 44068.4625 | All | Oil & Gas | All | Glycol Dehy Still Vent/Flash Tank | All | Volatile Organic Compounds (VOC) | All | All
DCP Operating Company LP | 2418 | Bounds Junction Booster Station | Oil & Gas | O&G-Compressor Station | Eddy | 32.2619 | -104.1478 | Synthetic Minor | Equipment | 4 | Still Vent | Glycol Dehy Still Vent/Flash Tank | Active | TEG dehy still vent | Sivalls | Unknown |  |  |  | 31.5 | MM SCF/d |  |  | 31.5 | MM SCF/d | 31.5 | MM SCF/d | Allowable | Volatile Organic Compounds (VOC) | 6.9 | tons/y | Condenser | Thermal Oxidizer (Incinerator) | Uncontrolled |  |  | 8760 | 3-10-002-27 |  | 44068.4625 | All | Oil & Gas | All | Glycol Dehy Still Vent/Flash Tank | All | Volatile Organic Compounds (VOC) | All | All
EOG Resources Inc - Artesia Division | 3421 | Keller ATF State No1 Compressor Station | Oil & Gas | O&G-Compressor Station | Eddy |  |  | Notice of Intent | Equipment | 2 | 102 | Glycol Dehy Reboiler Burner | Active | Sivalls Glycol Dehydrator Reboiler | Sivalls |  |  |  |  | 150 | M BTU/h | 150 | M BTU/h |  |  |  |  | Allowable | Volatile Organic Compounds (VOC) | 0.01 | lb/h | Uncontrolled |  |  |  |  | 8760 |  |  | 44068.4584 | All | Oil & Gas | All | Glycol Dehy Reboiler Burner | All | Volatile Organic Compounds (VOC) | All | All
EOG Resources Inc - Artesia Division | 3421 | Keller ATF State No1 Compressor Station | Oil & Gas | O&G-Compressor Station | Eddy |  |  | Notice of Intent | Equipment | 2 | 102 | Glycol Dehy Reboiler Burner | Active | Sivalls Glycol Dehydrator Reboiler | Sivalls |  |  |  |  | 150 | M BTU/h | 150 | M BTU/h |  |  |  |  | Allowable | Volatile Organic Compounds (VOC) | 0.01 | tons/y | Uncontrolled |  |  |  |  | 8760 |  |  | 44068.4584 | All | Oil & Gas | All | Glycol Dehy Reboiler Burner | All | Volatile Organic Compounds (VOC) | All | All
Shoreham | 3458 | White Ranch Compressor Station | Oil & Gas | O&G-Compressor Station | Chaves |  |  | Notice of Intent | Equipment | 3 | EPN 3 | Glycol Dehy Still Vent/Flash Tank | Active | Triethylene Glycol Dehydration Unit - Vent | [5 empty] | 125000 | BTU/h |  |  | 125000 | BTU/h |  |  | Allowable | Volatile Organic Compounds (VOC) | 1.54 | lb/h | Uncontrolled | [5 empty] | 3-10-003-01 |  | 44068.4625 | All | Oil & Gas | All | Glycol Dehy Still Vent/Flash Tank | All | Volatile Organic Compounds (VOC) | All | All
Shoreham | 3458 | White Ranch Compressor Station | Oil & Gas | O&G-Compressor Station | Chaves |  |  | Notice of Intent | Equipment | 3 | EPN 3 | Glycol Dehy Still Vent/Flash Tank | Active | Triethylene Glycol Dehydration Unit - Vent | [5 empty] | 125000 | BTU/h |  |  | 125000 | BTU/h |  |  | Allowable | Volatile Organic Compounds (VOC) | 6.67 | tons/y | Uncontrolled | [5 empty] | 3-10-003-01 |  | 44068.4625 | All | Oil & Gas | All | Glycol Dehy Still Vent/Flash Tank | All | Volatile Organic Compounds (VOC) | All | All
Harvest Four Corners LLC | 3476 | Harvest - Cabresto Compressor Station | Oil & Gas | O&G-Compressor Station | Rio Arriba | 36.8025 | -107.2906 | Minor | Equipment | 7 | 003a | Glycol Dehy Still Vent/Flash Tank | Active | Dehydrator | Olman Heath | TBD | TBD |  |  | 4 | MM SCF/d | 4 | MM SCF/d | 4 | MM SCF/d | 0.7 | gal/min | Allowable | Volatile Organic Compounds (VOC) | 5.2 | tons/y | Uncontrolled |  |  |  |  | 8760 | 3-10-002-27 | 40 CFR 63 Subpart HH | 44068.4625 | All | Oil & Gas | All | Glycol Dehy Still Vent/Flash Tank | All | Volatile Organic Compounds (VOC) | All | All
Harvest Four Corners LLC | 3476 | Harvest - Cabresto Compressor Station | Oil & Gas | O&G-Compressor Station | Rio Arriba | 36.8025 | -107.2906 | Minor | Equipment | 7 | 003a | Glycol Dehy Still Vent/Flash Tank | Active | Dehydrator | Olman Heath | TBD | TBD |  |  | 4 | MM SCF/d | 4 | MM SCF/d | 4 | MM SCF/d | 0.7 | gal/min | Allowable | Volatile Organic Compounds (VOC) | 1.2 | lb/h | Uncontrolled |  |  |  |  | 8760 | 3-10-002-27 | 40 CFR 63 Subpart HH | 44068.4625 | All | Oil & Gas | All | Glycol Dehy Still Vent/Flash Tank | All | Volatile Organic Compounds (VOC) | All | All
Cimarex Energy Co of Colorado | 3480 | Cimarex - Mary 12 State COM No2 (NPR) | Oil & Gas | O&G-Compressor Station | Lea |  |  | No Permit Required | Equipment | 3 | Unit 3 | Glycol Dehy Reboiler Burner | Before Construction | 0.55 MMBTU/hr | [9 empty] | 0.55 | MM BTU/h | 0.55 | MM BTU/h | Potential | Volatile Organic Compounds (VOC) | 0.01 | lb/h | Uncontrolled |  |  |  |  | 8760 | 3-10-002-28 |  | 44068.4584 | All | Oil & Gas | All | Glycol Dehy Reboiler Burner | All | Volatile Organic Compounds (VOC) | All | All
Cimarex Energy Co of Colorado | 3480 | Cimarex - Mary 12 State COM No2 (NPR) | Oil & Gas | O&G-Compressor Station | Lea |  |  | No Permit Required | Equipment | 3 | Unit 3 | Glycol Dehy Reboiler Burner | Before Construction | 0.55 MMBTU/hr | [9 empty] | 0.55 | MM BTU/h | 0.55 | MM BTU/h | Potential | Volatile Organic Compounds (VOC) | 0.01 | tons/y | Uncontrolled |  |  |  |  | 8760 | 3-10-002-28 |  | 44068.4584 | All | Oil & Gas | All | Glycol Dehy Reboiler Burner | All | Volatile Organic Compounds (VOC) | All | All
Cimarex Energy Co of Colorado | 3480 | Cimarex - Mary 12 State COM No2 (NPR) | Oil & Gas | O&G-Compressor Station | Lea |  |  | No Permit Required | Equipment | 4 | Unit 4 | Glycol Dehy Still Vent/Flash Tank | Before Construction | 6 MMCF/Day TEG Dehydrator | [5 empty] | 0.72 | gal/min | 0.72 | gal/min | 6 | MM SCF/d | 6 | MM SCF/d | Potential | Volatile Organic Compounds (VOC) | 16.87 | tons/y | Uncontrolled |  |  |  |  | 8760 | 3-10-002-27 |  | 44068.4625 | All | Oil & Gas | All | Glycol Dehy Still Vent/Flash Tank | All | Volatile Organic Compounds (VOC) | All | All
Cimarex Energy Co of Colorado | 3480 | Cimarex - Mary 12 State COM No2 (NPR) | Oil & Gas | O&G-Compressor Station | Lea |  |  | No Permit Required | Equipment | 4 | Unit 4 | Glycol Dehy Still Vent/Flash Tank | Before Construction | 6 MMCF/Day TEG Dehydrator | [5 empty] | 0.72 | gal/min | 0.72 | gal/min | 6 | MM SCF/d | 6 | MM SCF/d | Potential | Volatile Organic Compounds (VOC) | 3.85 | lb/h | Uncontrolled |  |  |  |  | 8760 | 3-10-002-27 |  | 44068.4625 | All | Oil & Gas | All | Glycol Dehy Still Vent/Flash Tank | All | Volatile Organic Compounds (VOC) | All | All
Chevron Midcontinent LP | 3612 | Geronimo 28 State Com No1 GCP1-2878 | Oil & Gas | O&G-Compressor Station | Lea | 32.3586 | -103.3756 | Minor | Equipment | 3 | 3 | Glycol Dehy Still Vent/Flash Tank | Removed | Dehy still vent | C.E. Natco | H71391 |  |  | 2004-10-22 11:06 | 1.26 | gal/min | 1.26 | gal/min | 6 | MM SCF/d | 6 | MM SCF/d | Allowable | Volatile Organic Compounds (VOC) | 20.05 | tons/y | Uncontrolled |  |  |  |  | 0 | 3-10-002-27 |  | 44068.4625 | All | Oil & Gas | All | Glycol Dehy Still Vent/Flash Tank | All | Volatile Organic Compounds (VOC) | All | All
Chevron Midcontinent LP | 3612 | Geronimo 28 State Com No1 GCP1-2878 | Oil & Gas | O&G-Compressor Station | Lea | 32.3586 | -103.3756 | Minor | Equipment | 3 | 3 | Glycol Dehy Still Vent/Flash Tank | Removed | Dehy still vent | C.E. Natco | H71391 |  |  | 2004-10-22 11:06 | 1.26 | gal/min | 1.26 | gal/min | 6 | MM SCF/d | 6 | MM SCF/d | Allowable | Volatile Organic Compounds (VOC) | 4.58 | lb/h | Uncontrolled |  |  |  |  | 0 | 3-10-002-27 |  | 44068.4625 | All | Oil & Gas | All | Glycol Dehy Still Vent/Flash Tank | All | Volatile Organic Compounds (VOC) | All | All
Hilcorp Energy Company | 3617 | Hilcorp - Ohio Gov CDP | Oil & Gas | O&G-Compressor Station | San Juan | 36.9039 | -108.1339 | Notice of Intent | Equipment | 8 | DV2 | Glycol Dehy Still Vent/Flash Tank | Active | Dehydrator Vent | Unknown | Unknown | Unknown |  |  | 0.13 | MM BTU/h | 0.13 | MM BTU/h | 0.13 | MM BTU/h | 0.13 | MM BTU/h | Potential | Volatile Organic Compounds (VOC) | 1 | tons/y | Uncontrolled |  |  |  |  | 8760 | 3-10-002-27 |  | 44068.4625 | All | Oil & Gas | All | Glycol Dehy Still Vent/Flash Tank | All | Volatile Organic Compounds (VOC) | All | All
Lucid Energy Delaware, LLC | 4599 | Mystery | Oil & Gas | O&G-Compressor Station | Eddy | 32.5264 | -104.4974 | Notice of Intent | Equipment | 1 | DEHY-01 | Glycol Dehy Still Vent/Flash Tank | Active | 10 MMscf/d dehydration facility |  |  |  |  | 2003-09-12 11:06 | 10 | MM SCF/d | 10 | MM SCF/d |  |  |  |  | Allowable | Volatile Organic Compounds (VOC) | 3.83 | lb/h | Uncontrolled |  |  |  |  | 8760 | 3-10-002-27 |  | 44068.4625 | All | Oil & Gas | All | Glycol Dehy Still Vent/Flash Tank | All | Volatile Organic Compounds (VOC) | All | All
Lucid Energy Delaware, LLC | 4599 | Mystery | Oil & Gas | O&G-Compressor Station | Eddy | 32.5264 | -104.4974 | Notice of Intent | Equipment | 1 | DEHY-01 | Glycol Dehy Still Vent/Flash Tank | Active | 10 MMscf/d dehydration facility |  |  |  |  | 2003-09-12 11:06 | 10 | MM SCF/d | 10 | MM SCF/d |  |  |  |  | Allowable | Volatile Organic Compounds (VOC) | 16.78 | tons/y | Uncontrolled |  |  |  |  | 8760 | 3-10-002-27 |  | 44068.4625 | All | Oil & Gas | All | Glycol Dehy Still Vent/Flash Tank | All | Volatile Organic Compounds (VOC) | All | All
Devon Energy Production Company LP | 4609 | Devon Energy Production - State R No2 Production Facility | Oil & Gas | Oil & Gas | Lea | 32.5097 | -103.4285 | Notice of Intent | Equipment | 2 | 2 | Glycol Dehy Still Vent/Flash Tank | Active | Glycol Dehydrator Still Vent | not applicable | not applicable | not applicable |  |  | 1.4 | MM SCF/d | 1.4 | MM SCF/d | 1.4 | MM SCF/d | 1.4 | MM SCF/d | Allowable | Volatile Organic Compounds (VOC) | 3.1 | tons/y | Uncontrolled |  |  |  |  | 8760 | 3-10-002-27 |  | 44068.4625 | All | Oil & Gas | All | Glycol Dehy Still Vent/Flash Tank | All | Volatile Organic Compounds (VOC) | All | All
Devon Energy Production Company LP | 4609 | Devon Energy Production - State R No2 Production Facility | Oil & Gas | Oil & Gas | Lea | 32.5097 | -103.4285 | Notice of Intent | Equipment | 2 | 2 | Glycol Dehy Still Vent/Flash Tank | Active | Glycol Dehydrator Still Vent | not applicable | not applicable | not applicable |  |  | 1.4 | MM SCF/d | 1.4 | MM SCF/d | 1.4 | MM SCF/d | 1.4 | MM SCF/d | Allowable | Volatile Organic Compounds (VOC) | 0.7 | lb/h | Uncontrolled |  |  |  |  | 8760 | 3-10-002-27 |  | 44068.4625 | All | Oil & Gas | All | Glycol Dehy Still Vent/Flash Tank | All | Volatile Organic Compounds (VOC) | All | All
Hilcorp Energy Company | 12421 | Hilcorp - (2) Portable Caterpillar G3412CLE Packages | Oil & Gas | Oil & Gas | Portable Source |  |  | Minor | Equipment | 6 | Unit 3 | Glycol Dehy Still Vent/Flash Tank | Active | Glycol Dehydrator | N/A | N/A |  |  | 2004-02-13 11:06 | 8 | MM SCF/d | 8 | MM SCF/d | 25 | gal/h | 25 | gal/h | Allowable | Volatile Organic Compounds (VOC) | 2.19 | lb/h | Uncontrolled |  |  |  | Natural Gas | 8760 | 3-10-002-28 |  | 44068.4625 | All | Oil & Gas | All | Glycol Dehy Still Vent/Flash Tank | All | Volatile Organic Compounds (VOC) | All | All
Hilcorp Energy Company | 12421 | Hilcorp - (2) Portable Caterpillar G3412CLE Packages | Oil & Gas | Oil & Gas | Portable Source |  |  | Minor | Equipment | 6 | Unit 3 | Glycol Dehy Still Vent/Flash Tank | Active | Glycol Dehydrator | N/A | N/A |  |  | 2004-02-13 11:06 | 8 | MM SCF/d | 8 | MM SCF/d | 25 | gal/h | 25 | gal/h | Allowable | Volatile Organic Compounds (VOC) | 9.59 | tons/y | Uncontrolled |  |  |  | Natural Gas | 8760 | 3-10-002-28 |  | 44068.4625 | All | Oil & Gas | All | Glycol Dehy Still Vent/Flash Tank | All | Volatile Organic Compounds (VOC) | All | All | 9.1105 | 10583 | 21560
Hilcorp Energy Company | 12421 | Hilcorp - (2) Portable Caterpillar G3412CLE Packages | Oil & Gas | Oil & Gas | Portable Source |  |  | Minor | Equipment | 7 | Unit 4 | Glycol Dehy Still Vent/Flash Tank | Active | Glycol Dehydrator | N/A | N/A |  |  | 2004-02-13 11:06 | 8 | MM SCF/d | 8 | MM SCF/d | 25 | gal/h | 25 | gal/h | Allowable | Volatile Organic Compounds (VOC) | 2.19 | lb/h | Uncontrolled |  |  |  | Natural Gas | 8760 | 3-10-002-28 |  | 44068.4625 | All | Oil & Gas | All | Glycol Dehy Still Vent/Flash Tank | All | Volatile Organic Compounds (VOC) | All | All
Hilcorp Energy Company | 12421 | Hilcorp - (2) Portable Caterpillar G3412CLE Packages | Oil & Gas | Oil & Gas | Portable Source |  |  | Minor | Equipment | 7 | Unit 4 | Glycol Dehy Still Vent/Flash Tank | Active | Glycol Dehydrator | N/A | N/A |  |  | 2004-02-13 11:06 | 8 | MM SCF/d | 8 | MM SCF/d | 25 | gal/h | 25 | gal/h | Allowable | Volatile Organic Compounds (VOC) | 9.59 | tons/y | Uncontrolled |  |  |  | Natural Gas | 8760 | 3-10-002-28 |  | 44068.4625 | All | Oil & Gas | All | Glycol Dehy Still Vent/Flash Tank | All | Volatile Organic Compounds (VOC) | All | All | 9.1105 | 10583 | 21560
DJR Operating LLC - NM | 19960 | DJR - Buena Suerte Compressor Site | Oil & Gas | Oil & Gas | San Juan | 36.4417 | -108.0247 | Minor | Equipment | 5 | DEHY-1 | Glycol Dehy Still Vent/Flash Tank | Active | Glycol Dehydration Unit | [5 empty] | 6 | MM SCF/d | 6 | MM SCF/d |  |  |  |  | Allowable | Volatile Organic Compounds (VOC) | 0.3 | tons/y | Uncontrolled |  |  |  |  | 8760 | 3-10-002-27 |  | 44068.4625 | All | Oil & Gas | All | Glycol Dehy Still Vent/Flash Tank | All | Volatile Organic Compounds (VOC) | All | All
DJR Operating LLC - NM | 19960 | DJR - Buena Suerte Compressor Site | Oil & Gas | Oil & Gas | San Juan | 36.4417 | -108.0247 | Minor | Equipment | 5 | DEHY-1 | Glycol Dehy Still Vent/Flash Tank | Active | Glycol Dehydration Unit | [5 empty] | 6 | MM SCF/d | 6 | MM SCF/d |  |  |  |  | Allowable | Volatile Organic Compounds (VOC) | 0.07 | lb/h | Uncontrolled |  |  |  |  | 8760 | 3-10-002-27 |  | 44068.4625 | All | Oil & Gas | All | Glycol Dehy Still Vent/Flash Tank | All | Volatile Organic Compounds (VOC) | All | All
OXY USA WTP Limited Partnership | 20120 | Oxy USA Inc -Tropicana Fed Com No1, GCP4-3022 | Oil & Gas | Oil & Gas | Eddy | 32.5861 | -104.3306 | Minor | Equipment | 2 | 2 | Glycol Dehy Reboiler Burner | Active | Glycol Dehydrator | Hanover | unknown | unknown |  |  | 0.6 | MM SCF/d | 0.6 | MM SCF/d | 0.6 | MM SCF/d | 0.6 | MM SCF/d | Allowable | Volatile Organic Compounds (VOC) | 4.64 | tons/h | Uncontrolled |  |  |  | Natural Gas | 8760 | 3-10-003-01 |  | 44068.4584 | All | Oil & Gas | All | Glycol Dehy Reboiler Burner | All | Volatile Organic Compounds (VOC) | All | All
Enterprise Field Services, LLC | 20139 | Enterprise - Wright Compressor Station GCP1 3026 | Oil & Gas | Oil & Gas | San Juan | 36.7225 | -107.849 | Minor | Equipment | 8 | INST | Dryer | Active | Instrument Gas Dryer | [5 empty] | 11.04 | MM SCF/y | 11.04 | MM SCF/y |  |  |  |  | Allowable | Volatile Organic Compounds (VOC) | 38.6 | tons/y | Uncontrolled |  |  |  |  | 8760 | 3-10-002-20 |  | 44068.4632 | All | Oil & Gas | All | Dryer | All | Volatile Organic Compounds (VOC) | All | All
Enterprise Field Services, LLC | 20139 | Enterprise - Wright Compressor Station GCP1 3026 | Oil & Gas | Oil & Gas | San Juan | 36.7225 | -107.849 | Minor | Equipment | 8 | INST | Dryer | Active | Instrument Gas Dryer | [5 empty] | 11.04 | MM SCF/y | 11.04 | MM SCF/y |  |  |  |  | Allowable | Volatile Organic Compounds (VOC) | 8.8 | lb/h | Uncontrolled |  |  |  |  | 8760 | 3-10-002-20 |  | 44068.4632 | All | Oil & Gas | All | Dryer | All | Volatile Organic Compounds (VOC) | All | All
Hilcorp Energy Company | 20487 | Hilcorp - Brown Dehy and Compressor | Oil & Gas | Oil & Gas | San Juan | 36.7792 | -108.12 | Notice of Intent | Equipment | 2 | RB1 | Glycol Dehy Reboiler Burner | Active | 500 MBTU Glycol Reboiler | TBD | TBD | TBD |  | 2004-06-16 11:00 | 500 | M BTU | 500 | M BTU |  |  |  |  | Allowable | Volatile Organic Compounds (VOC) | 0.003 | lb/h | Uncontrolled |  |  |  | Natural Gas | 8760 | 3-10-003-02 |  | 44068.4584 | All | Oil & Gas | All | Glycol Dehy Reboiler Burner | All | Volatile Organic Compounds (VOC) | All | All
Hilcorp Energy Company | 20487 | Hilcorp - Brown Dehy and Compressor | Oil & Gas | Oil & Gas | San Juan | 36.7792 | -108.12 | Notice of Intent | Equipment | 4 | DV1 | Glycol Dehy Still Vent/Flash Tank | Active | Dehydrator Still Vent Column | TBD | TBD | TBD |  | 2004-06-16 11:06 | [8 empty] | Allowable | Volatile Organic Compounds (VOC) | 2.33 | lb/h | Uncontrolled |  |  |  | Natural Gas | 8760 | 3-10-003-01 |  | 44068.4625 | All | Oil & Gas | All | Glycol Dehy Still Vent/Flash Tank | All | Volatile Organic Compounds (VOC) | All | All
Hilcorp Energy Company | 20487 | Hilcorp - Brown Dehy and Compressor | Oil & Gas | Oil & Gas | San Juan | 36.7792 | -108.12 | Notice of Intent | Equipment | 4 | DV1 | Glycol Dehy Still Vent/Flash Tank | Active | Dehydrator Still Vent Column | TBD | TBD | TBD |  | 2004-06-16 11:06 | [8 empty] | Allowable | Volatile Organic Compounds (VOC) | 10.33 | tons/y | Uncontrolled |  |  |  | Natural Gas | 8760 | 3-10-003-01 |  | 44068.4625 | All | Oil & Gas | All | Glycol Dehy Still Vent/Flash Tank | All | Volatile Organic Compounds (VOC) | All | All
Black Hawk Energy Corporation | 21709 | BlackHawk - Espinosa Canyon Amine Plant | Oil & Gas | O&G-Amine Plant | Rio Arriba | 36.8164 | -107.2056 | Minor | Equipment | 6 | R-102B | Glycol Dehy Reboiler Burner | Active | Glycol Regenerator Reboiler | QB Johnson | NA | 474104 | 2005-06-01 11:00 | 2005-12-30 11:00 | 0.8 | MM BTU/h | 0.8 | MM BTU/h | 0.8 | MM BTU/h | 0.8 | MM BTU/h | Actual | Volatile Organic Compounds (VOC) | 0.01 | tons/y |  |  |  |  | Natural Gas | 8760 | 3-10-003-02 |  | 44068.4584 | All | Oil & Gas | All | Glycol Dehy Reboiler Burner | All | Volatile Organic Compounds (VOC) | All | All
Black Hawk Energy Corporation | 21709 | BlackHawk - Espinosa Canyon Amine Plant | Oil & Gas | O&G-Amine Plant | Rio Arriba | 36.8164 | -107.2056 | Minor | Equipment | 5 | R-102A | Glycol Dehy Still Vent/Flash Tank | Active | Glycol Regenerator Still Vent | QB Johnson | NA | 474104 | 2005-06-01 11:06 | 2005-12-30 11:06 | 15 | MM SCF/d | 15 | MM SCF/d | 15 | MM SCF/d | 15 | MM SCF/d | Actual | Volatile Organic Compounds (VOC) | 1.797 | tons/y |  |  |  |  | Natural Gas | 8760 | 3-10-003-01 | 40 CFR 63 Subpart A / 40 CFR 63 Subpart HH / 40 CFR 64 CAM | 44068.4625 | All | Oil & Gas | All | Glycol Dehy Still Vent/Flash Tank | All | Volatile Organic Compounds (VOC) | All | All
Black Hawk Energy Corporation | 21709 | BlackHawk - Espinosa Canyon Amine Plant | Oil & Gas | O&G-Amine Plant | Rio Arriba | 36.8164 | -107.2056 | Minor | Equipment | 5 | R-102A | Glycol Dehy Still Vent/Flash Tank | Active | Glycol Regenerator Still Vent | QB Johnson | NA | 474104 | 2005-06-01 11:06 | 2005-12-30 11:06 | 15 | MM SCF/d | 15 | MM SCF/d | 15 | MM SCF/d | 15 | MM SCF/d | Allowable | Volatile Organic Compounds (VOC) | 2.2 | lb/h | Condenser |  |  |  | Natural Gas | 8760 | 3-10-003-01 | 40 CFR 63 Subpart A / 40 CFR 63 Subpart HH / 40 CFR 64 CAM | 44068.4625 | All | Oil & Gas | All | Glycol Dehy Still Vent/Flash Tank | All | Volatile Organic Compounds (VOC) | All | All
Black Hawk Energy Corporation | 21709 | BlackHawk - Espinosa Canyon Amine Plant | Oil & Gas | O&G-Amine Plant | Rio Arriba | 36.8164 | -107.2056 | Minor | Equipment | 5 | R-102A | Glycol Dehy Still Vent/Flash Tank | Active | Glycol Regenerator Still Vent | QB Johnson | NA | 474104 | 2005-06-01 11:06 | 2005-12-30 11:06 | 15 | MM SCF/d | 15 | MM SCF/d | 15 | MM SCF/d | 15 | MM SCF/d | Allowable | Volatile Organic Compounds (VOC) | 9.7 | tons/y | Condenser |  |  |  | Natural Gas | 8760 | 3-10-003-01 | 40 CFR 63 Subpart A / 40 CFR 63 Subpart HH / 40 CFR 64 CAM | 44068.4625 | All | Oil & Gas | All | Glycol Dehy Still Vent/Flash Tank | All | Volatile Organic Compounds (VOC) | All | All
Harvest Four Corners LLC | 23704 | Harvest - Bancos Compressor Station | Oil & Gas | O&G-Compressor Station | Rio Arriba | 36.9428 | -107.405 | Synthetic Minor | Equipment | 13 | 10a | Glycol Dehy Still Vent/Flash Tank | Active | TEG Dehydrator (10 MMSCFD) | Pesco |  | TBD |  |  | 10 | MM SCF/d | 10 | MM SCF/d | 10 | MM SCF/d | 10 | MM SCF/d | Allowable | Volatile Organic Compounds (VOC) | 13 | tons/y | Uncontrolled |  |  |  | Natural Gas | 8760 | 3-10-002-27 | 40 CFR 60 Subpart HH | 44068.4625 | All | Oil & Gas | All | Glycol Dehy Still Vent/Flash Tank | All | Volatile Organic Compounds (VOC) | All | All
Harvest Four Corners LLC | 23704 | Harvest - Bancos Compressor Station | Oil & Gas | O&G-Compressor Station | Rio Arriba | 36.9428 | -107.405 | Synthetic Minor | Equipment | 17 | 11a | Glycol Dehy Still Vent/Flash Tank | Active | TEG Dehydrator (30 MMSCFD) | Enertek |  | 38378 | 1995-12-31 11:06 |  | 30 | MM SCF/d | 30 | MM SCF/d | 30 | MM SCF/d | 30 | MM SCF/d | Allowable | Volatile Organic Compounds (VOC) | 13 | tons/y | Uncontrolled |  |  |  | Natural Gas | 8760 | 3-10-002-27 | 40 CFR 60 Subpart HH | 44068.4625 | All | Oil & Gas | All | Glycol Dehy Still Vent/Flash Tank | All | Volatile Organic Compounds (VOC) | All | All
Harvest Four Corners LLC | 23704 | Harvest - Bancos Compressor Station | Oil & Gas | O&G-Compressor Station | Rio Arriba | 36.9428 | -107.405 | Synthetic Minor | Equipment | 2 | 2a | Glycol Dehy Still Vent/Flash Tank | Active | TEG Dehydrator (20mmcf/d) | Pesco |  | TBD |  |  | 20 | MM SCF/d | 20 | MM SCF/d | 20 | MM SCF/d | 20 | MM SCF/d | Allowable | Volatile Organic Compounds (VOC) | 13 | tons/y | Uncontrolled |  |  |  | Natural Gas | 8760 | 3-10-002-27 | 40 CFR 60 Subpart HH | 44068.4625 | All | Oil & Gas | All | Glycol Dehy Still Vent/Flash Tank | All | Volatile Organic Compounds (VOC) | All | All
Harvest Four Corners LLC | 23704 | Harvest - Bancos Compressor Station | Oil & Gas | O&G-Compressor Station | Rio Arriba | 36.9428 | -107.405 | Synthetic Minor | Equipment | 12 | 9a | Glycol Dehy Still Vent/Flash Tank | Active | TEG Dehydrator (12 MMSCFD) | Pesco |  | TBD |  |  | 12 | MM SCF/d | 12 | MM SCF/d | 12 | MM SCF/d | 12 | MM SCF/d | Allowable | Volatile Organic Compounds (VOC) | 13 | tons/y | Uncontrolled |  |  |  | Natural Gas | 8760 | 3-10-002-27 | 40 CFR 60 Subpart JJJJ | 44068.4625 | All | Oil & Gas | All | Glycol Dehy Still Vent/Flash Tank | All | Volatile Organic Compounds (VOC) | All | All
Harvest Four Corners LLC | 23704 | Harvest - Bancos Compressor Station | Oil & Gas | O&G-Compressor Station | Rio Arriba | 36.9428 | -107.405 | Synthetic Minor | Equipment | 2 | 2a | Glycol Dehy Still Vent/Flash Tank | Active | TEG Dehydrator (20mmcf/d) | Pesco |  | TBD |  |  | 20 | MM SCF/d | 20 | MM SCF/d | 20 | MM SCF/d | 20 | MM SCF/d | Allowable | Volatile Organic Compounds (VOC) | 3 | lb/h | Uncontrolled |  |  |  | Natural Gas | 8760 | 3-10-002-27 | 40 CFR 60 Subpart HH | 44068.4625 | All | Oil & Gas | All | Glycol Dehy Still Vent/Flash Tank | All | Volatile Organic Compounds (VOC) | All | All
Harvest Four Corners LLC | 23704 | Harvest - Bancos Compressor Station | Oil & Gas | O&G-Compressor Station | Rio Arriba | 36.9428 | -107.405 | Synthetic Minor | Equipment | 12 | 9a | Glycol Dehy Still Vent/Flash Tank | Active | TEG Dehydrator (12 MMSCFD) | Pesco |  | TBD |  |  | 12 | MM SCF/d | 12 | MM SCF/d | 12 | MM SCF/d | 12 | MM SCF/d | Allowable | Volatile Organic Compounds (VOC) | 3 | lb/h | Uncontrolled |  |  |  | Natural Gas | 8760 | 3-10-002-27 | 40 CFR 60 Subpart JJJJ | 44068.4625 | All | Oil & Gas | All | Glycol Dehy Still Vent/Flash Tank | All | Volatile Organic Compounds (VOC) | All | All
Harvest Four Corners LLC | 23704 | Harvest - Bancos Compressor Station | Oil & Gas | O&G-Compressor Station | Rio Arriba | 36.9428 | -107.405 | Synthetic Minor | Equipment | 13 | 10a | Glycol Dehy Still Vent/Flash Tank | Active | TEG Dehydrator (10 MMSCFD) | Pesco |  | TBD |  |  | 10 | MM SCF/d | 10 | MM SCF/d | 10 | MM SCF/d | 10 | MM SCF/d | Allowable | Volatile Organic Compounds (VOC) | 3 | lb/h | Uncontrolled |  |  |  | Natural Gas | 8760 | 3-10-002-27 | 40 CFR 60 Subpart HH | 44068.4625 | All | Oil & Gas | All | Glycol Dehy Still Vent/Flash Tank | All | Volatile Organic Compounds (VOC) | All | All
Harvest Four Corners LLC | 23704 | Harvest - Bancos Compressor Station | Oil & Gas | O&G-Compressor Station | Rio Arriba | 36.9428 | -107.405 | Synthetic Minor | Equipment | 17 | 11a | Glycol Dehy Still Vent/Flash Tank | Active | TEG Dehydrator (30 MMSCFD) | Enertek |  | 38378 | 1995-12-31 11:06 |  | 30 | MM SCF/d | 30 | MM SCF/d | 30 | MM SCF/d | 30 | MM SCF/d | Allowable | Volatile Organic Compounds (VOC) | 3 | lb/h | Uncontrolled |  |  |  | Natural Gas | 8760 | 3-10-002-27 | 40 CFR 60 Subpart HH | 44068.4625 | All | Oil & Gas | All | Glycol Dehy Still Vent/Flash Tank | All | Volatile Organic Compounds (VOC) | All | All
Harvest Four Corners LLC | 23827 | Harvest - Eul Canyon Compressor Station | Oil & Gas | O&G-Compressor Station | Rio Arriba | 36.9599 | -107.4091 | Synthetic Minor | Equipment | 21 | 10a | Glycol Dehy Still Vent/Flash Tank | Active | TEG Dehydrator (10 MMSCFD) | Pesco (or equivalent) |  | TBD |  |  | 10 | MM SCF/d | 10 | MM SCF/d |  |  |  |  | Allowable | Volatile Organic Compounds (VOC) | 13 | tons/y | Uncontrolled |  |  |  | Natural Gas | 8760 | 3-10-003-01 | 40 CFR 63 Subpart HH | 44068.4625 | All | Oil & Gas | All | Glycol Dehy Still Vent/Flash Tank | All | Volatile Organic Compounds (VOC) | All | All
Harvest Four Corners LLC | 23827 | Harvest - Eul Canyon Compressor Station | Oil & Gas | O&G-Compressor Station | Rio Arriba | 36.9599 | -107.4091 | Synthetic Minor | Equipment | 2 | 2a | Glycol Dehy Still Vent/Flash Tank | Active | TEG Dehydrator (20 MMSCFD) | Pesco (or equivalent) |  | TBD |  |  | 20 | MM SCF/d | 20 | MM SCF/d |  |  |  |  | Allowable | Volatile Organic Compounds (VOC) | 13 | tons/y | Uncontrolled |  |  |  | Natural Gas | 8760 | 3-10-003-01 | 40 CFR 63 Subpart HH | 44068.4625 | All | Oil & Gas | All | Glycol Dehy Still Vent/Flash Tank | All | Volatile Organic Compounds (VOC) | All | All
Harvest Four Corners LLC | 23827 | Harvest - Eul Canyon Compressor Station | Oil & Gas | O&G-Compressor Station | Rio Arriba | 36.9599 | -107.4091 | Synthetic Minor | Equipment | 8 | 7a | Glycol Dehy Still Vent/Flash Tank | Active | TEG Dehydrator(15 MMSCFD) | Pesco (or equivalent) |  | 101463 | 1995-01-01 11:06 |  | 15 | MM SCF/d | 15 | MM SCF/d |  |  |  |  | Allowable | Volatile Organic Compounds (VOC) | 13 | tons/y | Uncontrolled |  |  |  | Natural Gas | 8760 | 3-10-003-01 | 40 CFR 63 Subpart HH | 44068.4625 | All | Oil & Gas | All | Glycol Dehy Still Vent/Flash Tank | All | Volatile Organic Compounds (VOC) | All | All
Harvest Four Corners LLC | 23827 | Harvest - Eul Canyon Compressor Station | Oil & Gas | O&G-Compressor Station | Rio Arriba | 36.9599 | -107.4091 | Synthetic Minor | Equipment | 19 | 8a | Glycol Dehy Still Vent/Flash Tank | Active | TEG Dehydrator (15 MMSCFD) | Pesco (or equivalent) |  | 101465 | 1995-01-01 11:06 |  | 15 | MM SCF/d | 15 | MM SCF/d |  |  |  |  | Allowable | Volatile Organic Compounds (VOC) | 13 | tons/y | Uncontrolled |  |  |  | Natural Gas | 8760 | 3-10-003-01 | 40 CFR 63 Subpart HH | 44068.4625 | All | Oil & Gas | All | Glycol Dehy Still Vent/Flash Tank | All | Volatile Organic Compounds (VOC) | All | All
Harvest Four Corners LLC | 23827 | Harvest - Eul Canyon Compressor Station | Oil & Gas | O&G-Compressor Station | Rio Arriba | 36.9599 | -107.4091 | Synthetic Minor | Equipment | 20 | 9a | Glycol Dehy Still Vent/Flash Tank | Active | TEG Dehydrator (12 MMSCFD) | Pesco (or equivalent) |  | TBD |  |  | 12 | MM SCF/d | 12 | MM SCF/d |  |  |  |  | Allowable | Volatile Organic Compounds (VOC) | 13 | tons/y | Uncontrolled |  |  |  | Natural Gas | 8760 | 3-10-003-01 | 40 CFR 63 Subpart HH | 44068.4625 | All | Oil & Gas | All | Glycol Dehy Still Vent/Flash Tank | All | Volatile Organic Compounds (VOC) | All | All
Harvest Four Corners LLC | 23827 | Harvest - Eul Canyon Compressor Station | Oil & Gas | O&G-Compressor Station | Rio Arriba | 36.9599 | -107.4091 | Synthetic Minor | Equipment | 2 | 2a | Glycol Dehy Still Vent/Flash Tank | Active | TEG Dehydrator (20 MMSCFD) | Pesco (or equivalent) |  | TBD |  |  | 20 | MM SCF/d | 20 | MM SCF/d |  |  |  |  | Allowable | Volatile Organic Compounds (VOC) | 3 | lb/h | Uncontrolled |  |  |  | Natural Gas | 8760 | 3-10-003-01 | 40 CFR 63 Subpart HH | 44068.4625 | All | Oil & Gas | All | Glycol Dehy Still Vent/Flash Tank | All | Volatile Organic Compounds (VOC) | All | All
Harvest Four Corners LLC | 23827 | Harvest - Eul Canyon Compressor Station | Oil & Gas | O&G-Compressor Station | Rio Arriba | 36.9599 | -107.4091 | Synthetic Minor | Equipment | 8 | 7a | Glycol Dehy Still Vent/Flash Tank | Active | TEG Dehydrator(15 MMSCFD) | Pesco (or equivalent) |  | 101463 | 1995-01-01 11:06 |  | 15 | MM SCF/d | 15 | MM SCF/d |  |  |  |  | Allowable | Volatile Organic Compounds (VOC) | 3 | lb/h | Uncontrolled |  |  |  | Natural Gas | 8760 | 3-10-003-01 | 40 CFR 63 Subpart HH | 44068.4625 | All | Oil & Gas | All | Glycol Dehy Still Vent/Flash Tank | All | Volatile Organic Compounds (VOC) | All | All
Harvest Four Corners LLC | 23827 | Harvest - Eul Canyon Compressor Station | Oil & Gas | O&G-Compressor Station | Rio Arriba | 36.9599 | -107.4091 | Synthetic Minor | Equipment | 19 | 8a | Glycol Dehy Still Vent/Flash Tank | Active | TEG Dehydrator (15 MMSCFD) | Pesco (or equivalent) |  | 101465 | 1995-01-01 11:06 |  | 15 | MM SCF/d | 15 | MM SCF/d |  |  |  |  | Allowable | Volatile Organic Compounds (VOC) | 3 | lb/h | Uncontrolled |  |  |  | Natural Gas | 8760 | 3-10-003-01 | 40 CFR 63 Subpart HH | 44068.4625 | All | Oil & Gas | All | Glycol Dehy Still Vent/Flash Tank | All | Volatile Organic Compounds (VOC) | All | All
Harvest Four Corners LLC | 23827 | Harvest - Eul Canyon Compressor Station | Oil & Gas | O&G-Compressor Station | Rio Arriba | 36.9599 | -107.4091 | Synthetic Minor | Equipment | 20 | 9a | Glycol Dehy Still Vent/Flash Tank | Active | TEG Dehydrator (12 MMSCFD) | Pesco (or equivalent) |  | TBD |  |  | 12 | MM SCF/d | 12 | MM SCF/d |  |  |  |  | Allowable | Volatile Organic Compounds (VOC) | 3 | lb/h | Uncontrolled |  |  |  | Natural Gas | 8760 | 3-10-003-01 | 40 CFR 63 Subpart HH | 44068.4625 | All | Oil & Gas | All | Glycol Dehy Still Vent/Flash Tank | All | Volatile Organic Compounds (VOC) | All | All
Harvest Four Corners LLC | 23827 | Harvest - Eul Canyon Compressor Station | Oil & Gas | O&G-Compressor Station | Rio Arriba | 36.9599 | -107.4091 | Synthetic Minor | Equipment | 21 | 10a | Glycol Dehy Still Vent/Flash Tank | Active | TEG Dehydrator (10 MMSCFD) | Pesco (or equivalent) |  | TBD |  |  | 10 | MM SCF/d | 10 | MM SCF/d |  |  |  |  | Allowable | Volatile Organic Compounds (VOC) | 3 | lb/h | Uncontrolled |  |  |  | Natural Gas | 8760 | 3-10-003-01 | 40 CFR 63 Subpart HH | 44068.4625 | All | Oil & Gas | All | Glycol Dehy Still Vent/Flash Tank | All | Volatile Organic Compounds (VOC) | All | All
DJR Operating LLC - NM | 24120 | Kenny Compressor Station | Oil & Gas | O&G-Compressor Station | Rio Arriba | 36.2967 | -107.5406 | Minor | Equipment | 4 | D-1 | Glycol Dehy Still Vent/Flash Tank | Active | Dehydrator Still Vent & Flash tank | Unknown | Unknown | Unknown |  | 2005-07-22 11:06 | [6 empty] | 1 | MM SCFD | Allowable | Volatile Organic Compounds (VOC) | 5.7 | tons/y | Uncontrolled |  |  |  | Natural Gas | 8760 | 3-10-002-27 |  | 44068.4625 | All | Oil & Gas | All | Glycol Dehy Still Vent/Flash Tank | All | Volatile Organic Compounds (VOC) | All | All
DJR Operating LLC - NM | 24120 | Kenny Compressor Station | Oil & Gas | O&G-Compressor Station | Rio Arriba | 36.2967 | -107.5406 | Minor | Equipment | 4 | D-1 | Glycol Dehy Still Vent/Flash Tank | Active | Dehydrator Still Vent & Flash tank | Unknown | Unknown | Unknown |  | 2005-07-22 11:06 | [6 empty] | 1 | MM SCFD | Allowable | Volatile Organic Compounds (VOC) | 1.3 | lb/h | Uncontrolled |  |  |  | Natural Gas | 8760 | 3-10-002-27 |  | 44068.4625 | All | Oil & Gas | All | Glycol Dehy Still Vent/Flash Tank | All | Volatile Organic Compounds (VOC) | All | All
DJR Operating LLC - NM | 24206 | DJR - Otero Compressor Station | Oil & Gas | O&G-Compressor Station | Rio Arriba | 36.3088 | -107.4125 | Minor | Equipment | 4 | D-1b | Glycol Dehy Still Vent/Flash Tank | Active | Glycol Dehydrator Still/Vent | Kimray | 9015PV | TBD |  | 2005-06-23 11:06 | 4 | MM SCF/d | 4 | MM SCF/d | 3 | gal/min | 3 | gal/min | Allowable | Volatile Organic Compounds (VOC) | 18.35 | tons/y | Uncontrolled |  |  |  |  | 8760 | 3-10-002-27 |  | 44068.4625 | All | Oil & Gas | All | Glycol Dehy Still Vent/Flash Tank | All | Volatile Organic Compounds (VOC) | All | All
DJR Operating LLC - NM | 24206 | DJR - Otero Compressor Station | Oil & Gas | O&G-Compressor Station | Rio Arriba | 36.3088 | -107.4125 | Minor | Equipment | 4 | D-1b | Glycol Dehy Still Vent/Flash Tank | Active | Glycol Dehydrator Still/Vent | Kimray | 9015PV | TBD |  | 2005-06-23 11:06 | 4 | MM SCF/d | 4 | MM SCF/d | 3 | gal/min | 3 | gal/min | Allowable | Volatile Organic Compounds (VOC) | 4.26 | lb/h | Uncontrolled |  |  |  |  | 8760 | 3-10-002-27 |  | 44068.4625 | All | Oil & Gas | All | Glycol Dehy Still Vent/Flash Tank | All | Volatile Organic Compounds (VOC) | All | All
Lucid Artesia Company | 24315 | Lucid Artesia - Southern Union Compressor Station | Oil & Gas | O&G-Compressor Station | Eddy | 32.8203 | -104.2389 | Minor | Equipment | 4 | Dehy-1-Rbl | Glycol Dehy Reboiler Burner | Exempt | Glycol Dehydration Reboiler | JW Williams |  | 13206-1 |  | 2005-07-22 11:00 | 0.65 | MM BTU/h | 0.65 | MM BTU/h | 0.65 | MM BTU/h | 0.65 | MM BTU/h | Actual | Volatile Organic Compounds (VOC) | 0.01 | tons/y | [5 empty] | 8760 | 3-10-002-28 |  | 44068.4584 | All | Oil & Gas | All | Glycol Dehy Reboiler Burner | All | Volatile Organic Compounds (VOC) | All | All
Lucid Artesia Company | 24315 | Lucid Artesia - Southern Union Compressor Station | Oil & Gas | O&G-Compressor Station | Eddy | 32.8203 | -104.2389 | Minor | Equipment | 5 | Dehy-1 | Glycol Dehy Still Vent/Flash Tank | Active | Glycol Dehydration Still Vent/Flash Tank | JW Williams | Not applicable | TBD |  | 2005-07-22 11:06 | 30 | MM SCF/d | 30 | MM SCF/d | 5.8 | gal/min | 5.8 | gal/min | Allowable | Volatile Organic Compounds (VOC) | 14 | tons/y | Condenser | Incinerator |  |  |  | 8760 | 3-10-002-27 | 40 CFR 63 Subpart HH | 44068.4625 | All | Oil & Gas | All | Glycol Dehy Still Vent/Flash Tank | All | Volatile Organic Compounds (VOC) | All | All
Lucid Artesia Company | 24315 | Lucid Artesia - Southern Union Compressor Station | Oil & Gas | O&G-Compressor Station | Eddy | 32.8203 | -104.2389 | Minor | Equipment | 5 | Dehy-1 | Glycol Dehy Still Vent/Flash Tank | Active | Glycol Dehydration Still Vent/Flash Tank | JW Williams | Not applicable | TBD |  | 2005-07-22 11:06 | 30 | MM SCF/d | 30 | MM SCF/d | 5.8 | gal/min | 5.8 | gal/min | Actual | Volatile Organic Compounds (VOC) | 0.146 | tons/y | [5 empty] | 8760 | 3-10-002-27 | 40 CFR 63 Subpart HH | 44068.4625 | All | Oil & Gas | All | Glycol Dehy Still Vent/Flash Tank | All | Volatile Organic Compounds (VOC) | All | All
Lucid Artesia Company | 24315 | Lucid Artesia - Southern Union Compressor Station | Oil & Gas | O&G-Compressor Station | Eddy | 32.8203 | -104.2389 | Minor | Equipment | 5 | Dehy-1 | Glycol Dehy Still Vent/Flash Tank | Active | Glycol Dehydration Still Vent/Flash Tank | JW Williams | Not applicable | TBD |  | 2005-07-22 11:06 | 30 | MM SCF/d | 30 | MM SCF/d | 5.8 | gal/min | 5.8 | gal/min | Allowable | Volatile Organic Compounds (VOC) | 3.2 | lb/h | Condenser | Incinerator |  |  |  | 8760 | 3-10-002-27 | 40 CFR 63 Subpart HH | 44068.4625 | All | Oil & Gas | All | Glycol Dehy Still Vent/Flash Tank | All | Volatile Organic Compounds (VOC) | All | All
Lucid Energy Delaware, LLC | 24384 | Atoka Bank Facility | Oil & Gas | O&G-Tank Battery/Bulk Fuel Storage | Lea | 32.2122 | -103.5917 | Notice of Intent | Equipment | 2 | DEHY 1a | Glycol Dehy Reboiler Burner | Active | Glycol reboiler/regenerator | NA | NA | NA |  | 2005-08-16 11:00 | 2 | MM SCF/d | 2 | MM SCF/d | 2 | MM SCF/d | 2 | MM SCF/d | Allowable | Volatile Organic Compounds (VOC) | 7.5 | lb/h | Uncontrolled |  |  |  | Natural Gas | 8760 | 3-10-003-02 |  | 44068.4584 | All | Oil & Gas | All | Glycol Dehy Reboiler Burner | All | Volatile Organic Compounds (VOC) | All | All
Lucid Energy Delaware, LLC | 24384 | Atoka Bank Facility | Oil & Gas | O&G-Tank Battery/Bulk Fuel Storage | Lea | 32.2122 | -103.5917 | Notice of Intent | Equipment | 2 | DEHY 1a | Glycol Dehy Reboiler Burner | Active | Glycol reboiler/regenerator | NA | NA | NA |  | 2005-08-16 11:00 | 2 | MM SCF/d | 2 | MM SCF/d | 2 | MM SCF/d | 2 | MM SCF/d | Allowable | Volatile Organic Compounds (VOC) | 32.9 | tons/y | Uncontrolled |  |  |  | Natural Gas | 8760 | 3-10-003-02 |  | 44068.4584 | All | Oil & Gas | All | Glycol Dehy Reboiler Burner | All | Volatile Organic Compounds (VOC) | All | All
Lucid Energy Delaware, LLC | 24384 | Atoka Bank Facility | Oil & Gas | O&G-Tank Battery/Bulk Fuel Storage | Lea | 32.2122 | -103.5917 | Notice of Intent | Equipment | 1 | DEHY 1b | Glycol Dehy Still Vent/Flash Tank | Active | Glycol still vent (2MMscfd) | NA | NA | NA |  | 2005-08-16 11:06 | 2 | MM SCF/d | 2 | MM SCF/d |  |  | 2 | MM SCF/d | Allowable | Volatile Organic Compounds (VOC) | 1.8 | tons/y | Uncontrolled |  |  |  |  | 8760 | 3-10-888-11 |  | 44068.4625 | All | Oil & Gas | All | Glycol Dehy Still Vent/Flash Tank | All | Volatile Organic Compounds (VOC) | All | All
Lucid Energy Delaware, LLC | 24384 | Atoka Bank Facility | Oil & Gas | O&G-Tank Battery/Bulk Fuel Storage | Lea | 32.2122 | -103.5917 | Notice of Intent | Equipment | 1 | DEHY 1b | Glycol Dehy Still Vent/Flash Tank | Active | Glycol still vent (2MMscfd) | NA | NA | NA |  | 2005-08-16 11:06 | 2 | MM SCF/d | 2 | MM SCF/d |  |  | 2 | MM SCF/d | Allowable | Volatile Organic Compounds (VOC) | 9.9 | lb/h | Uncontrolled |  |  |  |  | 8760 | 3-10-888-11 |  | 44068.4625 | All | Oil & Gas | All | Glycol Dehy Still Vent/Flash Tank | All | Volatile Organic Compounds (VOC) | All | All
DJR Operating LLC - NM | 24516 | DJR - Marcus Compressor Station | Oil & Gas | O&G-Compressor Station | Rio Arriba | 36.2421 | -107.5489 | Synthetic Minor | Equipment | 4 | D-1 | Glycol Dehy Still Vent/Flash Tank | Active | Glycol Still Vent | Unknown | Unknown | Unknown |  |  |  |  | 5 | MM SCF/d |  |  |  |  | Allowable | Volatile Organic Compounds (VOC) | 28.4 | tons/y |  |  |  |  | Natural Gas | 8760 | 3-10-002-27 |  | 44068.4625 | All | Oil & Gas | All | Glycol Dehy Still Vent/Flash Tank | All | Volatile Organic Compounds (VOC) | All | All
DJR Operating LLC - NM | 24516 | DJR - Marcus Compressor Station | Oil & Gas | O&G-Compressor Station | Rio Arriba | 36.2421 | -107.5489 | Synthetic Minor | Equipment | 4 | D-1 | Glycol Dehy Still Vent/Flash Tank | Active | Glycol Still Vent | Unknown | Unknown | Unknown |  |  |  |  | 5 | MM SCF/d |  |  |  |  | Allowable | Volatile Organic Compounds (VOC) | 6.5 | lb/h |  |  |  |  | Natural Gas | 8760 | 3-10-002-27 |  | 44068.4625 | All | Oil & Gas | All | Glycol Dehy Still Vent/Flash Tank | All | Volatile Organic Compounds (VOC) | All | All
Lucid Energy Delaware, LLC | 24809 | Lucid - Barrel Facility | Oil & Gas | O&G-Compressor Station | Eddy | 32.1353 | -104.2908 | Notice of Intent | Equipment | 2 | REBL-1 | Glycol Dehy Reboiler Burner | Active | Glycol Reboiler Burner | Not applicable | Not applicable | Not applicable |  |  | 0.75 | MM BTU/h | 0.75 | MM BTU/h | 0.75 | MM BTU/h | 0.75 | MM BTU/h | Allowable | Volatile Organic Compounds (VOC) | 0.02 | tons/y |  |  |  |  | Natural Gas | 8760 | 1-02-006-03 |  | 44068.4584 | All | Oil & Gas | All | Glycol Dehy Reboiler Burner | All | Volatile Organic Compounds (VOC) | All | All
Lucid Energy Delaware, LLC | 24809 | Lucid - Barrel Facility | Oil & Gas | O&G-Compressor Station | Eddy | 32.1353 | -104.2908 | Notice of Intent | Equipment | 2 | REBL-1 | Glycol Dehy Reboiler Burner | Active | Glycol Reboiler Burner | Not applicable | Not applicable | Not applicable |  |  | 0.75 | MM BTU/h | 0.75 | MM BTU/h | 0.75 | MM BTU/h | 0.75 | MM BTU/h | Allowable | Volatile Organic Compounds (VOC) | 0.004 | lb/h |  |  |  |  | Natural Gas | 8760 | 1-02-006-03 |  | 44068.4584 | All | Oil & Gas | All | Glycol Dehy Reboiler Burner | All | Volatile Organic Compounds (VOC) | All | All
Lucid Energy Delaware, LLC | 24809 | Lucid - Barrel Facility | Oil & Gas | O&G-Compressor Station | Eddy | 32.1353 | -104.2908 | Notice of Intent | Equipment | 1 | DEHY-1 | Glycol Dehy Still Vent/Flash Tank | Active | Glycol Dehydration Unit | Not applicable | Not applicable | Not applicable |  |  | 20 | MM SCF/d | 20 | MM SCF/d | 20 | MM SCF/d | 20 | MM SCF/d | Allowable | Volatile Organic Compounds (VOC) | 53.2 | tons/y | [5 empty] | 8760 | 3-10-002-27 |  | 44068.4625 | All | Oil & Gas | All | Glycol Dehy Still Vent/Flash Tank | All | Volatile Organic Compounds (VOC) | All | All
Lucid Energy Delaware, LLC | 24809 | Lucid - Barrel Facility | Oil & Gas | O&G-Compressor Station | Eddy | 32.1353 | -104.2908 | Notice of Intent | Equipment | 1 | DEHY-1 | Glycol Dehy Still Vent/Flash Tank | Active | Glycol Dehydration Unit | Not applicable | Not applicable | Not applicable |  |  | 20 | MM SCF/d | 20 | MM SCF/d | 20 | MM SCF/d | 20 | MM SCF/d | Allowable | Volatile Organic Compounds (VOC) | 12.14 | lb/h | [5 empty] | 8760 | 3-10-002-27 |  | 44068.4625 | All | Oil & Gas | All | Glycol Dehy Still Vent/Flash Tank | All | Volatile Organic Compounds (VOC) | All | All
Scythian Ltd | 24847 | Chaves No3 Compressor Station | Oil & Gas | O&G-Compressor Station | Chaves | 33.7519 | -104.6728 | Minor | Equipment | 4 | D-1b | Glycol Dehy Still Vent/Flash Tank | Active | Dehydrator Still Vent and Flash Tank | NA | NA | NA |  |  | 5 | MM SCF/d | 5 | MM SCF/d | 5 | MM SCF/d | 5 | MM SCF/d | Allowable | Volatile Organic Compounds (VOC) | 1.5 | tons/y | Uncontrolled |  |  |  |  | 8760 | 3-10-002-27 |  | 44068.4625 | All | Oil & Gas | All | Glycol Dehy Still Vent/Flash Tank | All | Volatile Organic Compounds (VOC) | All | All
Scythian Ltd | 24847 | Chaves No3 Compressor Station | Oil & Gas | O&G-Compressor Station | Chaves | 33.7519 | -104.6728 | Minor | Equipment | 4 | D-1b | Glycol Dehy Still Vent/Flash Tank | Active | Dehydrator Still Vent and Flash Tank | NA | NA | NA |  |  | 5 | MM SCF/d | 5 | MM SCF/d | 5 | MM SCF/d | 5 | MM SCF/d | Allowable | Volatile Organic Compounds (VOC) | 0.3 | lb/h | Uncontrolled |  |  |  |  | 8760 | 3-10-002-27 |  | 44068.4625 | All | Oil & Gas | All | Glycol Dehy Still Vent/Flash Tank | All | Volatile Organic Compounds (VOC) | All | All
Parallel Petroleum, LLC | 25180 | Parallel - Hagerman Plant GCP4-3380 | Oil & Gas | O&G-Compressor Station | Chaves | 33.0534 | -104.3276 | Synthetic Minor | Equipment | 2 | D-1 | Glycol Dehy Still Vent/Flash Tank | Active | Dehydrator Still Vent, 26 MMscfd | South-Tex Treaters - Dehy Still Vent | unknown | unknown | [8 empty] | 26 | MM SCF/d | Allowable | Volatile Organic Compounds (VOC) | 6.21 | tons/y | Condenser |  |  |  |  | 8760 | 3-10-003-01 |  | 44068.4625 | All | Oil & Gas | All | Glycol Dehy Still Vent/Flash Tank | All | Volatile Organic Compounds (VOC) | All | All
Parallel Petroleum, LLC | 25180 | Parallel - Hagerman Plant GCP4-3380 | Oil & Gas | O&G-Compressor Station | Chaves | 33.0534 | -104.3276 | Synthetic Minor | Equipment | 2 | D-1 | Glycol Dehy Still Vent/Flash Tank | Active | Dehydrator Still Vent, 26 MMscfd | South-Tex Treaters - Dehy Still Vent | unknown | unknown | [8 empty] | 26 | MM SCF/d | Allowable | Volatile Organic Compounds (VOC) | 1.42 | lb/h | Condenser |  |  |  |  | 8760 | 3-10-003-01 |  | 44068.4625 | All | Oil & Gas | All | Glycol Dehy Still Vent/Flash Tank | All | Volatile Organic Compounds (VOC) | All | All
BP America Production Company - NM Northwest Office | 25289 | BP - Central Delivery Point | Oil & Gas | O&G-Compressor Station | Lea | 32.5278 | -103.4253 | Notice of Intent | Equipment | 2 | 2 | Glycol Dehy Still Vent/Flash Tank | Active | Glycol Dehydrator | NA | NA | NA |  | 2006-06-29 11:06 | 2.5 | MM SCF/d |  |  | 2.5 | MM SCF/d |  |  | Allowable | Volatile Organic Compounds (VOC) | 3.1 | lb/h | Uncontrolled |  |  |  |  | 8760 | 3-10-002-27 |  | 44068.4625 | All | Oil & Gas | All | Glycol Dehy Still Vent/Flash Tank | All | Volatile Organic Compounds (VOC) | All | All
BP America Production Company - NM Northwest Office | 25289 | BP - Central Delivery Point | Oil & Gas | O&G-Compressor Station | Lea | 32.5278 | -103.4253 | Notice of Intent | Equipment | 2 | 2 | Glycol Dehy Still Vent/Flash Tank | Active | Glycol Dehydrator | NA | NA | NA |  | 2006-06-29 11:06 | 2.5 | MM SCF/d |  |  | 2.5 | MM SCF/d |  |  | Allowable | Volatile Organic Compounds (VOC) | 13.5 | tons/y | Uncontrolled |  |  |  |  | 8760 | 3-10-002-27 |  | 44068.4625 | All | Oil & Gas | All | Glycol Dehy Still Vent/Flash Tank | All | Volatile Organic Compounds (VOC) | All | All
Devon Energy Production Company LP | 25488 | Devon - Outland State No5 Production Facility | Oil & Gas | O&G-Compressor Station | Lea | 32.4953 | -103.4374 | Notice of Intent | Equipment | 8 | 8 | Glycol Dehy Still Vent/Flash Tank | Active | Glycol Dehydrator (1.1 MMscfd) | [5 empty] | 1.1 | MM SCF/d |  |  | 1.1 | MM SCF/d |  |  | Allowable | Volatile Organic Compounds (VOC) | 14 | tons/y | Uncontrolled |  |  |  |  | 8760 | 3-10-002-27 | 40 CFR 63 Subpart HH | 44068.4625 | All | Oil & Gas | All | Glycol Dehy Still Vent/Flash Tank | All | Volatile Organic Compounds (VOC) | All | All
Devon Energy Production Company LP | 25488 | Devon - Outland State No5 Production Facility | Oil & Gas | O&G-Compressor Station | Lea | 32.4953 | -103.4374 | Notice of Intent | Equipment | 8 | 8 | Glycol Dehy Still Vent/Flash Tank | Active | Glycol Dehydrator (1.1 MMscfd) | [5 empty] | 1.1 | MM SCF/d |  |  | 1.1 | MM SCF/d |  |  | Allowable | Volatile Organic Compounds (VOC) | 3.2 | lb/h | Uncontrolled |  |  |  |  | 8760 | 3-10-002-27 | 40 CFR 63 Subpart HH | 44068.4625 | All | Oil & Gas | All | Glycol Dehy Still Vent/Flash Tank | All | Volatile Organic Compounds (VOC) | All | All
Enduring Resources LLC | 25843 | Enduring - La Plata CDP-7 | Oil & Gas | O&G-Compressor Station | San Juan | 36.9253 | -108.1478 | Notice of Intent | Equipment | 10 | 004a | Glycol Dehy Reboiler Burner | Active | Glycol Dehydrator | National | GA51395 | T-414760-1 |  | 2010-05-01 11:00 | 375 | M BTU/h | 375 | M BTU/h | 375 | M BTU/h | 375 | M BTU/h | Allowable | Volatile Organic Compounds (VOC) | 3.8 | tons/y |  |  |  |  | Natural Gas |  | 3-10-002-27 |  | 44068.4584 | All | Oil & Gas | All | Glycol Dehy Reboiler Burner | All | Volatile Organic Compounds (VOC) | All | All
Enduring Resources LLC | 25843 | Enduring - La Plata CDP-7 | Oil & Gas | O&G-Compressor Station | San Juan | 36.9253 | -108.1478 | Notice of Intent | Equipment | 10 | 004a | Glycol Dehy Reboiler Burner | Active | Glycol Dehydrator | National | GA51395 | T-414760-1 |  | 2010-05-01 11:00 | 375 | M BTU/h | 375 | M BTU/h | 375 | M BTU/h | 375 | M BTU/h | Allowable | Volatile Organic Compounds (VOC) | 0.9 | lb/h |  |  |  |  | Natural Gas |  | 3-10-002-27 |  | 44068.4584 | All | Oil & Gas | All | Glycol Dehy Reboiler Burner | All | Volatile Organic Compounds (VOC) | All | All
Enduring Resources LLC | 25843 | Enduring - La Plata CDP-7 | Oil & Gas | O&G-Compressor Station | San Juan | 36.9253 | -108.1478 | Notice of Intent | Equipment | 2 | 004b | Glycol Dehy Still Vent/Flash Tank | Active | Glycol Dehydrator | National | GA51395 | T-414760 |  | 2010-05-01 11:06 | [8 empty] | Allowable | Volatile Organic Compounds (VOC) | 0.9 | lb/h | Uncontrolled |  |  |  | Natural Gas |  | 3-10-002-27 |  | 44068.4625 | All | Oil & Gas | All | Glycol Dehy Still Vent/Flash Tank | All | Volatile Organic Compounds (VOC) | All | All
Enduring Resources LLC | 25843 | Enduring - La Plata CDP-7 | Oil & Gas | O&G-Compressor Station | San Juan | 36.9253 | -108.1478 | Notice of Intent | Equipment | 2 | 004b | Glycol Dehy Still Vent/Flash Tank | Active | Glycol Dehydrator | National | GA51395 | T-414760 |  | 2010-05-01 11:06 | [8 empty] | Allowable | Volatile Organic Compounds (VOC) | 3.8 | tons/y | Uncontrolled |  |  |  | Natural Gas |  | 3-10-002-27 |  | 44068.4625 | All | Oil & Gas | All | Glycol Dehy Still Vent/Flash Tank | All | Volatile Organic Compounds (VOC) | All | All
Enduring Resources LLC | 25846 | Enduring - La Plata CDP-2 | Oil & Gas | O&G-Compressor Station | San Juan | 36.9531 | -108.1554 | Notice of Intent | Equipment | 6 | 5b | Glycol Dehy Still Vent/Flash Tank |  | Dehydrator Still Vent | BS&B | Not Available | 54901-01-01 |  |  | 175 | M BTU/h | 175 | M BTU/h | 175 | M BTU/h | 175 | M BTU/h | Allowable | Volatile Organic Compounds (VOC) | 5.3 | tons/y | Uncontrolled |  |  |  | Natural Gas | 8760 | 3-10-003-01 |  | 44068.4625 | All | Oil & Gas | All | Glycol Dehy Still Vent/Flash Tank | All | Volatile Organic Compounds (VOC) | All | All
Enduring Resources LLC | 25846 | Enduring - La Plata CDP-2 | Oil & Gas | O&G-Compressor Station | San Juan | 36.9531 | -108.1554 | Notice of Intent | Equipment | 6 | 5b | Glycol Dehy Still Vent/Flash Tank |  | Dehydrator Still Vent | BS&B | Not Available | 54901-01-01 |  |  | 175 | M BTU/h | 175 | M BTU/h | 175 | M BTU/h | 175 | M BTU/h | Allowable | Volatile Organic Compounds (VOC) | 1.2 | lb/h | Uncontrolled |  |  |  | Natural Gas | 8760 | 3-10-003-01 |  | 44068.4625 | All | Oil & Gas | All | Glycol Dehy Still Vent/Flash Tank | All | Volatile Organic Compounds (VOC) | All | All
Enduring Resources LLC | 25847 | Enduring - La Plata Ripley N2-26 | Oil & Gas | O&G-Compressor Station | San Juan | 36.9529 | -108.1762 | Notice of Intent | Equipment | 2 | 004b | Glycol Dehy Still Vent/Flash Tank | Active | Glycol Dehydrator Still Vent | Hanover | unknown | 3041 | 2001-01-01 11:06 | 2001-01-01 11:06 | 375 | M BTU/h | 375 | M BTU/h | 375 | M BTU/h | 375 | M BTU/h | Allowable | Volatile Organic Compounds (VOC) | 5.3 | tons/y | Uncontrolled |  |  |  | Natural Gas | 8760 | 3-10-002-27 / 3-10-002-28 |  | 44068.4625 | All | Oil & Gas | All | Glycol Dehy Still Vent/Flash Tank | All | Volatile Organic Compounds (VOC) | All | All
Enduring Resources LLC | 25847 | Enduring - La Plata Ripley N2-26 | Oil & Gas | O&G-Compressor Station | San Juan | 36.9529 | -108.1762 | Notice of Intent | Equipment | 2 | 004b | Glycol Dehy Still Vent/Flash Tank | Active | Glycol Dehydrator Still Vent | Hanover | unknown | 3041 | 2001-01-01 11:06 | 2001-01-01 11:06 | 375 | M BTU/h | 375 | M BTU/h | 375 | M BTU/h | 375 | M BTU/h | Allowable | Volatile Organic Compounds (VOC) | 1.2 | lb/h | Uncontrolled |  |  |  | Natural Gas | 8760 | 3-10-002-27 / 3-10-002-28 |  | 44068.4625 | All | Oil & Gas | All | Glycol Dehy Still Vent/Flash Tank | All | Volatile Organic Compounds (VOC) | All | All
Fasken Oil & Ranch, Ltd | 25917 | Fasken - Shell Federal No1 Compressor Station | Oil & Gas | O&G-Compressor Station | Eddy | 32.507 | -104.5233 | Notice of Intent | Equipment | 2 | DEHY-1a | Glycol Dehy Still Vent/Flash Tank | Active | Glycol Dehydration Still Vent | Not Applicable | Not Applicable | Not Applicable |  | 2005-11-05 11:06 | [8 empty] | Allowable | Volatile Organic Compounds (VOC) | 0.7 | tons/y | Modified Furnance or Burner Design |  |  |  |  | 8760 | 3-10-003-01 |  | 44068.4625 | All | Oil & Gas | All | Glycol Dehy Still Vent/Flash Tank | All | Volatile Organic Compounds (VOC) | All | All
Fasken Oil & Ranch, Ltd | 25917 | Fasken - Shell Federal No1 Compressor Station | Oil & Gas | O&G-Compressor Station | Eddy | 32.507 | -104.5233 | Notice of Intent | Equipment | 2 | DEHY-1a | Glycol Dehy Still Vent/Flash Tank | Active | Glycol Dehydration Still Vent | Not Applicable | Not Applicable | Not Applicable |  | 2005-11-05 11:06 | [8 empty] | Allowable | Volatile Organic Compounds (VOC) | 0.2 | lb/h | Modified Furnance or Burner Design |  |  |  |  | 8760 | 3-10-003-01 |  | 44068.4625 | All | Oil & Gas | All | Glycol Dehy Still Vent/Flash Tank | All | Volatile Organic Compounds (VOC) | All | All
OXY USA WTP Limited Partnership | 26069 | OXY USA Inc. - Antelope Ridge Compressor Station | Oil & Gas | O&G-Compressor Station | Lea | 32.2582 | -103.4642 | Notice of Intent | Equipment | 3 | DEHY- REGEN & FLASH | Glycol Dehy Still Vent/Flash Tank | Active | Glycol Dehydrator Regenerator and Flash Tank | Unknown | Unknown | Unknown |  |  | 6 | MM SCF/d | 6 | MM SCF/d | 6 | MM SCF/d | 6 | MM SCF/d | Allowable | Volatile Organic Compounds (VOC) | 0.85 | tons/y | Vapor Recovery Unit |  |  |  |  | 8760 | 3-10-003-01 | 40 CFR 63 Subpart A / 40 CFR 63 Subpart HH | 44068.4625 | All | Oil & Gas | All | Glycol Dehy Still Vent/Flash Tank | All | Volatile Organic Compounds (VOC) | All | All
OXY USA WTP Limited Partnership | 26069 | OXY USA Inc. - Antelope Ridge Compressor Station | Oil & Gas | O&G-Compressor Station | Lea | 32.2582 | -103.4642 | Notice of Intent | Equipment | 3 | DEHY- REGEN & FLASH | Glycol Dehy Still Vent/Flash Tank | Active | Glycol Dehydrator Regenerator and Flash Tank | Unknown | Unknown | Unknown |  |  | 6 | MM SCF/d | 6 | MM SCF/d | 6 | MM SCF/d | 6 | MM SCF/d | Allowable | Volatile Organic Compounds (VOC) | 0.19 | lb/h | Vapor Recovery Unit |  |  |  |  | 8760 | 3-10-003-01 | 40 CFR 63 Subpart A / 40 CFR 63 Subpart HH | 44068.4625 | All | Oil & Gas | All | Glycol Dehy Still Vent/Flash Tank | All | Volatile Organic Compounds (VOC) | All | All
Enduring Resources LLC | 26138 | Enduring - Yager B 6-20 | Oil & Gas | O&G-Compressor Station | San Juan | 36.9686 | -107.4786 | Notice of Intent | Equipment | 3 | 4b | Glycol Dehy Still Vent/Flash Tank | Active | Glycol Dehydrator Regenerator | unknown | not available | not available |  | 1991-01-01 11:06 | [6 empty] | 325 | M BTU/h | Allowable | Volatile Organic Compounds (VOC) | 6.8 | tons/y | [5 empty] | 8760 | 3-10-002-27 | Small Business Assistance | 44068.4625 | All | Oil & Gas | All | Glycol Dehy Still Vent/Flash Tank | All | Volatile Organic Compounds (VOC) | All | All
Enduring Resources LLC | 26138 | Enduring - Yager B 6-20 | Oil & Gas | O&G-Compressor Station | San Juan | 36.9686 | -107.4786 | Notice of Intent | Equipment | 3 | 4b | Glycol Dehy Still Vent/Flash Tank | Active | Glycol Dehydrator Regenerator | unknown | not available | not available |  | 1991-01-01 11:06 | [6 empty] | 325 | M BTU/h | Allowable | Volatile Organic Compounds (VOC) | 1.5 | lb/h | [5 empty] | 8760 | 3-10-002-27 | Small Business Assistance | 44068.4625 | All | Oil & Gas | All | Glycol Dehy Still Vent/Flash Tank | All | Volatile Organic Compounds (VOC) | All | All
Devon Energy Production Company LP | 26319 | Devon Energy Production - Arena Roja Fed No1 | Oil & Gas | O&G-Compressor Station | Lea | 32.0125 | -103.3533 | Notice of Intent | Equipment | 4 | 4 | Glycol Dehy Still Vent/Flash Tank | Active | Glycol Dehydration Unit | Unknown | Unknown | Unknown |  |  | 1.9 | MM ACF/d | 1.9 | MM ACF/d | 1.9 | MM ACF/d | 1.9 | MM ACF/d | Allowable | Volatile Organic Compounds (VOC) | 25.1 | tons/y | Uncontrolled |  |  |  |  | 8760 | 3-10-002-27 |  | 44068.4625 | All | Oil & Gas | All | Glycol Dehy Still Vent/Flash Tank | All | Volatile Organic Compounds (VOC) | All | All
Devon Energy Production Company LP | 26319 | Devon Energy Production - Arena Roja Fed No1 | Oil & Gas | O&G-Compressor Station | Lea | 32.0125 | -103.3533 | Notice of Intent | Equipment | 4 | 4 | Glycol Dehy Still Vent/Flash Tank | Active | Glycol Dehydration Unit | Unknown | Unknown | Unknown |  |  | 1.9 | MM ACF/d | 1.9 | MM ACF/d | 1.9 | MM ACF/d | 1.9 | MM ACF/d | Allowable | Volatile Organic Compounds (VOC) | 5.7 | lb/h | Uncontrolled |  |  |  |  | 8760 | 3-10-002-27 |  | 44068.4625 | All | Oil & Gas | All | Glycol Dehy Still Vent/Flash Tank | All | Volatile Organic Compounds (VOC) | All | All
Enduring Resources LLC | 26464 | Enduring - Quinoco State N-5 Facility | Oil & Gas | O&G-Compressor Station | San Juan | 36.9234 | -107.5332 | Notice of Intent | Equipment | 6 | 6 | Glycol Dehy Still Vent/Flash Tank | Active | Dehydrator Regenerator | Enertek | unknown | unknown |  |  | 8 | MM SCF/h | [6 empty] | Potential | Volatile Organic Compounds (VOC) | 17.62 | tons/y | [5 empty] | 8760 | 3-10-003-04 |  | 44068.4625 | All | Oil & Gas | All | Glycol Dehy Still Vent/Flash Tank | All | Volatile Organic Compounds (VOC) | All | All
Enduring Resources LLC | 26464 | Enduring - Quinoco State N-5 Facility | Oil & Gas | O&G-Compressor Station | San Juan | 36.9234 | -107.5332 | Notice of Intent | Equipment | 6 | 6 | Glycol Dehy Still Vent/Flash Tank | Active | Dehydrator Regenerator | Enertek | unknown | unknown |  |  | 8 | MM SCF/h | [6 empty] | Potential | Volatile Organic Compounds (VOC) | 4.02 | lb/h | [5 empty] | 8760 | 3-10-003-04 |  | 44068.4625 | All | Oil & Gas | All | Glycol Dehy Still Vent/Flash Tank | All | Volatile Organic Compounds (VOC) | All | All
BOPCO LP | 26890 | Big Eddy 2 Dehydrator | Oil & Gas | O&G-Compressor Station | Eddy | 32.46 | -104.0044 | Notice of Intent | Equipment | 4 | 1 | Glycol Dehy Reboiler Burner | Active | Glycol Dehydrator (15,000 MSCFD) | United / Valerus Process Systems | Glycol Dehydrator | S214 |  | 2008-03-01 11:00 | 15 | MM SCF/d | [6 empty] | Allowable | Volatile Organic Compounds (VOC) | 45 | tons/y | Condenser |  |  |  |  | 8760 | 3-10-003-02 |  | 44068.4584 | All | Oil & Gas | All | Glycol Dehy Reboiler Burner | All | Volatile Organic Compounds (VOC) | All | All
BOPCO LP | 26890 | Big Eddy 2 Dehydrator | Oil & Gas | O&G-Compressor Station | Eddy | 32.46 | -104.0044 | Notice of Intent | Equipment | 4 | 1 | Glycol Dehy Reboiler Burner | Active | Glycol Dehydrator (15,000 MSCFD) | United / Valerus Process Systems | Glycol Dehydrator | S214 |  | 2008-03-01 11:00 | 15 | MM SCF/d | [6 empty] | Allowable | Volatile Organic Compounds (VOC) | 0.91 | lb/h | Condenser |  |  |  |  | 8760 | 3-10-003-02 |  | 44068.4584 | All | Oil & Gas | All | Glycol Dehy Reboiler Burner | All | Volatile Organic Compounds (VOC) | All | All
Enterprise Field Services, LLC | 26896 | Chaparral Gas Plant | Oil & Gas | O&G-Gas Plant | Eddy | 32.6542 | -103.8949 | Major-Title V | Equipment | 5 | DEHY-1a reboiler | Glycol Dehy Reboiler Burner | Active | Glycol Dehydrator Reboiler | Hanover | Not reported | 3418 | 2006-02-01 11:00 | 2009-05-01 11:00 | 2 | MM BTU/h | 2 | MM BTU/h | 2 | MM BTU/h | 2 | MM BTU/h | Allowable | Volatile Organic Compounds (VOC) | 0.012 | lb/h | Uncontrolled |  |  |  | Natural Gas | 8760 | 3-10-003-02 | 40 CFR 63 Subpart A / 40 CFR 63 Subpart HH / 40 CFR 63 Subpart ZZZZ / 40 CFR 64 CAM | 44068.4584 | All | Oil & Gas | All | Glycol Dehy Reboiler Burner | All | Volatile Organic Compounds (VOC) | All | All
Enterprise Field Services, LLC | 26896 | Chaparral Gas Plant | Oil & Gas | O&G-Gas Plant | Eddy | 32.6542 | -103.8949 | Major-Title V | Equipment | 24 | DEHY-2a reboiler | Glycol Dehy Reboiler Burner | Active | Glycol Dehydrator Reboiler | Flame Co | Not reported | 1310-72K | 2014-01-01 11:00 | 2014-01-01 11:00 | 1 | MM BTU/h | 1 | MM BTU/h | 1 | MM BTU/h | 1 | MM BTU/h | Allowable | Volatile Organic Compounds (VOC) | 0.006 | lb/h | Uncontrolled |  |  |  | Natural Gas | 8760 | 3-10-003-02 | 40 CFR 60 Subpart A / 40 CFR 60 Subpart OOOO / 40 CFR 63 Subpart A / 40 CFR 63 Subpart HH / 40 CFR 63 Subpart ZZZZ / 40 CFR 64 CAM | 44068.4584 | All | Oil & Gas | All | Glycol Dehy Reboiler Burner | All | Volatile Organic Compounds (VOC) | All | All
Enterprise Field Services, LLC | 26896 | Chaparral Gas Plant | Oil & Gas | O&G-Gas Plant | Eddy | 32.6542 | -103.8949 | Major-Title V | Equipment | 5 | DEHY-1a reboiler | Glycol Dehy Reboiler Burner | Active | Glycol Dehydrator Reboiler | Hanover | Not reported | 3418 | 2006-02-01 11:00 | 2009-05-01 11:00 | 2 | MM BTU/h | 2 | MM BTU/h | 2 | MM BTU/h | 2 | MM BTU/h | Allowable | Volatile Organic Compounds (VOC) | 0.051 | tons/y | Uncontrolled |  |  |  | Natural Gas | 8760 | 3-10-003-02 | 40 CFR 63 Subpart A / 40 CFR 63 Subpart HH / 40 CFR 63 Subpart ZZZZ / 40 CFR 64 CAM | 44068.4584 | All | Oil & Gas | All | Glycol Dehy Reboiler Burner | All | Volatile Organic Compounds (VOC) | All | All
Enterprise Field Services, LLC | 26896 | Chaparral Gas Plant | Oil & Gas | O&G-Gas Plant | Eddy | 32.6542 | -103.8949 | Major-Title V | Equipment | 6 | DEHY-1b still vent-flash | Glycol Dehy Still Vent/Flash Tank | Active | Glycol Dehydrator Still vent/Flash tank | Smith | Not reported | CR5097 | 2006-04-01 11:06 | 2009-05-01 11:06 | 70 | MM SCF/d | 70 | MM SCF/d | 70 | MM SCF/d | 70 | MM SCF/d | Allowable | Volatile Organic Compounds (VOC) | 0.34 | lb/h | BTEX Condenser/Incinerator | Incinerator |  |  | Natural Gas | 8760 | 3-10-003-01 | 40 CFR 63 Subpart A / 40 CFR 63 Subpart HH / 40 CFR 63 Subpart ZZZZ / 40 CFR 64 CAM | 44068.4625 | All | Oil & Gas | All | Glycol Dehy Still Vent/Flash Tank | All | Volatile Organic Compounds (VOC) | All | All
Enterprise Field Services, LLC | 26896 | Chaparral Gas Plant | Oil & Gas | O&G-Gas Plant | Eddy | 32.6542 | -103.8949 | Major-Title V | Equipment | 25 | DEHY-2b still vent-flash | Glycol Dehy Still Vent/Flash Tank | Active | Glycol Dehydrator Still vent/Flash tank | Valerus | Not reported | P3908 | 2014-01-01 11:06 | 2015-01-01 11:06 | 70 | MM SCF/d | 70 | MM SCF/d | 70 | MM SCF/d | 70 | MM SCF/d | Allowable | Volatile Organic Compounds (VOC) | 0.59 | lb/h | BTEX Condenser/Incinerator | Flare |  |  | Natural Gas | 8760 | 3-10-003-01 | 40 CFR 60 Subpart A / 40 CFR 60 Subpart OOOO / 40 CFR 63 Subpart A / 40 CFR 63 Subpart HH / 40 CFR 63 Subpart ZZZZ / 40 CFR 64 CAM | 44068.4625 | All | Oil & Gas | All | Glycol Dehy Still Vent/Flash Tank | All | Volatile Organic Compounds (VOC) | All | All
Enterprise Field Services, LLC | 26896 | Chaparral Gas Plant | Oil & Gas | O&G-Gas Plant | Eddy | 32.6542 | -103.8949 | Major-Title V | Equipment | 24 | DEHY-2a reboiler | Glycol Dehy Reboiler Burner | Active | Glycol Dehydrator Reboiler | Flame Co | Not reported | 1310-72K | 2014-01-01 11:00 | 2014-01-01 11:00 | 1 | MM BTU/h | 1 | MM BTU/h | 1 | MM BTU/h | 1 | MM BTU/h | Allowable | Volatile Organic Compounds (VOC) | 0.025 | tons/y | Uncontrolled |  |  |  | Natural Gas | 8760 | 3-10-003-02 | 40 CFR 60 Subpart A / 40 CFR 60 Subpart OOOO / 40 CFR 63 Subpart A / 40 CFR 63 Subpart HH / 40 CFR 63 Subpart ZZZZ / 40 CFR 64 CAM | 44068.4584 | All | Oil & Gas | All | Glycol Dehy Reboiler Burner | All | Volatile Organic Compounds (VOC) | All | All
Enterprise Field Services, LLC | 26896 | Chaparral Gas Plant | Oil & Gas | O&G-Gas Plant | Eddy | 32.6542 | -103.8949 | Major-Title V | Equipment | 6 | DEHY-1b still vent-flash | Glycol Dehy Still Vent/Flash Tank | Active | Glycol Dehydrator Still vent/Flash tank | Smith | Not reported | CR5097 | 2006-04-01 11:06 | 2009-05-01 11:06 | 70 | MM SCF/d | 70 | MM SCF/d | 70 | MM SCF/d | 70 | MM SCF/d | Allowable | Volatile Organic Compounds (VOC) | 1.45 | tons/y | BTEX Condenser/Incinerator | Incinerator |  |  | Natural Gas | 8760 | 3-10-003-01 | 40 CFR 63 Subpart A / 40 CFR 63 Subpart HH / 40 CFR 63 Subpart ZZZZ / 40 CFR 64 CAM | 44068.4625 | All | Oil & Gas | All | Glycol Dehy Still Vent/Flash Tank | All | Volatile Organic Compounds (VOC) | All | All
Enterprise Field Services, LLC | 26896 | Chaparral Gas Plant | Oil & Gas | O&G-Gas Plant | Eddy | 32.6542 | -103.8949 | Major-Title V | Equipment | 25 | DEHY-2b still vent-flash | Glycol Dehy Still Vent/Flash Tank | Active | Glycol Dehydrator Still vent/Flash tank | Valerus | Not reported | P3908 | 2014-01-01 11:06 | 2015-01-01 11:06 | 70 | MM SCF/d | 70 | MM SCF/d | 70 | MM SCF/d | 70 | MM SCF/d | Allowable | Volatile Organic Compounds (VOC) | 2.58 | tons/y | BTEX Condenser/Incinerator | Flare |  |  | Natural Gas | 8760 | 3-10-003-01 | 40 CFR 60 Subpart A / 40 CFR 60 Subpart OOOO / 40 CFR 63 Subpart A / 40 CFR 63 Subpart HH / 40 CFR 63 Subpart ZZZZ / 40 CFR 64 CAM | 44068.4625 | All | Oil & Gas | All | Glycol Dehy Still Vent/Flash Tank | All | Volatile Organic Compounds (VOC) | All | All
Devon Energy Production Company LP | 27184 | Devon Energy - Arena Roja Federal No6 | Oil & Gas | O&G-Compressor Station | Lea | 32.0161 | -103.37 | Notice of Intent | Equipment | 9 | 4 | Glycol Dehy Still Vent/Flash Tank | Active | 2.0 MMcf/d Glycol Dehydrator | Kimray | 3-15 | N/A |  |  | 2 | MM SCF/d | 2 | MM SCF/d |  |  |  |  | Allowable | Volatile Organic Compounds (VOC) | 1.74 | lb/h | Uncontrolled | [5 empty] | 3-10-003-01 |  | 44068.4625 | All | Oil & Gas | All | Glycol Dehy Still Vent/Flash Tank | All | Volatile Organic Compounds (VOC) | All | All
Devon Energy Production Company LP | 27184 | Devon Energy - Arena Roja Federal No6 | Oil & Gas | O&G-Compressor Station | Lea | 32.0161 | -103.37 | Notice of Intent | Equipment | 9 | 4 | Glycol Dehy Still Vent/Flash Tank | Active | 2.0 MMcf/d Glycol Dehydrator | Kimray | 3-15 | N/A |  |  | 2 | MM SCF/d | 2 | MM SCF/d |  |  |  |  | Allowable | Volatile Organic Compounds (VOC) | 7.62 | tons/y | Uncontrolled | [5 empty] | 3-10-003-01 |  | 44068.4625 | All | Oil & Gas | All | Glycol Dehy Still Vent/Flash Tank | All | Volatile Organic Compounds (VOC) | All | All
XTO Energy Inc | 27247 | XTO - Big Eddy Facility Station No156 | Oil & Gas | O&G-Compressor Station | Eddy | 32.4106 | -104.0626 | Synthetic Minor | Equipment | 2 | 2 | Glycol Dehy Reboiler Burner | Active | TEG Dehy still vent & condenser 15 MMSCFD | United/Valerus Process Systems | 99560550 |  | 2007-12-01 11:00 |  | 15 | MM SCFD | 15 | MM SCFD | 0.38 | MM BTU/h | 0.38 | MM BTU/h | Allowable | Volatile Organic Compounds (VOC) | 5.3 | tons/y | Condenser |  |  |  | Natural Gas | 8760 | 3-10-003-02 |  | 44068.4584 | All | Oil & Gas | All | Glycol Dehy Reboiler Burner | All | Volatile Organic Compounds (VOC) | All | All
XTO Energy Inc | 27247 | XTO - Big Eddy Facility Station No156 | Oil & Gas | O&G-Compressor Station | Eddy | 32.4106 | -104.0626 | Synthetic Minor | Equipment | 2 | 2 | Glycol Dehy Reboiler Burner | Active | TEG Dehy still vent & condenser 15 MMSCFD | United/Valerus Process Systems | 99560550 |  | 2007-12-01 11:00 |  | 15 | MM SCFD | 15 | MM SCFD | 0.38 | MM BTU/h | 0.38 | MM BTU/h | Allowable | Volatile Organic Compounds (VOC) | 1.3 | lb/h | Condenser |  |  |  | Natural Gas | 8760 | 3-10-003-02 |  | 44068.4584 | All | Oil & Gas | All | Glycol Dehy Reboiler Burner | All | Volatile Organic Compounds (VOC) | All | All
Hilcorp Energy Company | 27353 | Hilcorp - Grassy Canyon No7 | Oil & Gas | O&G-Compressor Station | San Juan | 36.9564 | -107.6135 | Notice of Intent | Equipment | 6 | DH1 | Glycol Dehy Still Vent/Flash Tank | Active | Dehy still vent | [9 empty] | 2 | MM SCFD |  |  | Allowable | Volatile Organic Compounds (VOC) | 1.1 | lb/h | Uncontrolled |  |  |  |  | 8760 | 3-10-002-27 | 40 CFR 63 Subpart HH | 44068.4625 | All | Oil & Gas | All | Glycol Dehy Still Vent/Flash Tank | All | Volatile Organic Compounds (VOC) | All | All
Hilcorp Energy Company | 27353 | Hilcorp - Grassy Canyon No7 | Oil & Gas | O&G-Compressor Station | San Juan | 36.9564 | -107.6135 | Notice of Intent | Equipment | 6 | DH1 | Glycol Dehy Still Vent/Flash Tank | Active | Dehy still vent | [9 empty] | 2 | MM SCFD |  |  | Allowable | Volatile Organic Compounds (VOC) | 4.7 | tons/y | Uncontrolled |  |  |  |  | 8760 | 3-10-002-27 | 40 CFR 63 Subpart HH | 44068.4625 | All | Oil & Gas | All | Glycol Dehy Still Vent/Flash Tank | All | Volatile Organic Compounds (VOC) | All | All
Lucid Energy Delaware, LLC | 27356 | Atoka Dehydration Facility | Oil & Gas | O&G-Dehydrator | Eddy | 32.7533 | -104.3497 | Notice of Intent | Equipment | 1 | 1 | Glycol Dehy Still Vent/Flash Tank | Removed | Removed TEG Glycol Dehydrator Still and Flash Tank | TBD | TBD | TBD | [6 empty] | 60 | MM SCFD |  |  | Allowable | Volatile Organic Compounds (VOC) | 21.9 | tons/y | Miscellaneous Control Devices | Condenser |  |  |  | 8760 | 3-10-002-27 |  | 44068.4625 | All | Oil & Gas | All | Glycol Dehy Still Vent/Flash Tank | All | Volatile Organic Compounds (VOC) | All | All
Lucid Energy Delaware, LLC | 27356 | Atoka Dehydration Facility | Oil & Gas | O&G-Dehydrator | Eddy | 32.7533 | -104.3497 | Notice of Intent | Equipment | 1 | 1 | Glycol Dehy Still Vent/Flash Tank | Removed | Removed TEG Glycol Dehydrator Still and Flash Tank | TBD | TBD | TBD | [6 empty] | 60 | MM SCFD |  |  | Allowable | Volatile Organic Compounds (VOC) | 5 | lb/h | Miscellaneous Control Devices | Condenser |  |  |  | 8760 | 3-10-002-27 |  | 44068.4625 | All | Oil & Gas | All | Glycol Dehy Still Vent/Flash Tank | All | Volatile Organic Compounds (VOC) | All | All
Lucid Energy Delaware, LLC | 27356 | Atoka Dehydration Facility | Oil & Gas | O&G-Dehydrator | Eddy | 32.7533 | -104.3497 | Notice of Intent | Equipment | 5 | 001a | Glycol Dehy Still Vent/Flash Tank | Active | TEG Glycol Dehydrator Still Vent | TBD | TBD | TBD | [6 empty] | 60 | MM SCFD |  |  | Allowable | Volatile Organic Compounds (VOC) | 57.1 | tons/y | Miscellaneous Control Devices | Condenser |  |  |  | 8760 | 3-10-003-01 |  | 44068.4625 | All | Oil & Gas | All | Glycol Dehy Still Vent/Flash Tank | All | Volatile Organic Compounds (VOC) | All | All
Chevron USA Inc | 27474 | Chevron - Jumping Spring 16 State 1H | Oil & Gas | O&G-Production Facility | Lea | 32.9542 | -104.0208 | Notice of Intent | Equipment | 6 | GLYVNT | Glycol Dehy Still Vent/Flash Tank | Active | Triethylene Glycol Dehy still vent 0.6 MMscfd | [5 empty] | 0.6 | MM SCFD | [6 empty] | Allowable | Volatile Organic Compounds (VOC) | 82.6 | tons/y | [5 empty] | 8760 | 3-10-002-27 | 40 CFR 60 Subpart HH / 40 CFR 63 Subpart A / Minor Source | 44068.4625 | All | Oil & Gas | All | Glycol Dehy Still Vent/Flash Tank | All | Volatile Organic Compounds (VOC) | All | All
Chevron USA Inc | 27474 | Chevron - Jumping Spring 16 State 1H | Oil & Gas | O&G-Production Facility | Lea | 32.9542 | -104.0208 | Notice of Intent | Equipment | 6 | GLYVNT | Glycol Dehy Still Vent/Flash Tank | Active | Triethylene Glycol Dehy still vent 0.6 MMscfd | [5 empty] | 0.6 | MM SCFD | [6 empty] | Allowable | Volatile Organic Compounds (VOC) | 18.9 | lb/h | [5 empty] | 8760 | 3-10-002-27 | 40 CFR 60 Subpart HH / 40 CFR 63 Subpart A / Minor Source | 44068.4625 | All | Oil & Gas | All | Glycol Dehy Still Vent/Flash Tank | All | Volatile Organic Compounds (VOC) | All | All
Apache Corporation | 27510 | Apache - Prairie Fire State No 1 Battery | Oil & Gas | O&G-Production Facility | Lea | 32.515 | -103.4371 | Notice of Intent | Equipment | 2 | 2 | Glycol Dehy Still Vent/Flash Tank | Active | Glycol Still Vent | Natco 32902 |  | Unknown | [10 empty] | Allowable | Volatile Organic Compounds (VOC) | 14 | tons/y | Uncontrolled |  |  |  |  | 8760 | 3-10-003-01 |  | 44068.4625 | All | Oil & Gas | All | Glycol Dehy Still Vent/Flash Tank | All | Volatile Organic Compounds (VOC) | All | All
Apache Corporation | 27510 | Apache - Prairie Fire State No 1 Battery | Oil & Gas | O&G-Production Facility | Lea | 32.515 | -103.4371 | Notice of Intent | Equipment | 2 | 2 | Glycol Dehy Still Vent/Flash Tank | Active | Glycol Still Vent | Natco 32902 |  | Unknown | [10 empty] | Allowable | Volatile Organic Compounds (VOC) | 3.2 | lb/h | Uncontrolled |  |  |  |  | 8760 | 3-10-003-01 |  | 44068.4625 | All | Oil & Gas | All | Glycol Dehy Still Vent/Flash Tank | All | Volatile Organic Compounds (VOC) | All | All
Mewbourne Oil Company | 27656 | Dilly Bar Compressor Station | Oil & Gas | O&G-Compressor Station | Lea | 32.4865 | -103.3866 | Minor | Equipment | 4 | 4a | Glycol Dehy Still Vent/Flash Tank | Active | Dehydrator Still Vent |  |  |  |  | 2005-04-15 11:06 |  |  |  |  | 4.5 | MM ft^3/d | 4.5 | MM ft^3/d | Allowable | Volatile Organic Compounds (VOC) | 1.6 | tons/y | Uncontrolled |  |  |  | Natural Gas | 8760 | 3-10-002-27 |  | 44068.4625 | All | Oil & Gas | All | Glycol Dehy Still Vent/Flash Tank | All | Volatile Organic Compounds (VOC) | All | All
XTO Energy Inc | 27709 | XTO - PGA CDP & SWD | Oil & Gas | O&G-Compressor Station | San Juan | 36.2636 | -107.9983 | Minor | Equipment | 8 | DEHYBTU | Glycol Dehy Still Vent/Flash Tank | Active | Dehydrator Still Vent (10 MMSCFD) | [5 empty] | 10 | MM SCF/d |  |  | 10 | MM SCF/d |  |  | Allowable | Volatile Organic Compounds (VOC) | 3.5 | tons/y | Condenser |  |  |  |  | 8760 | 3-10-003-01 |  | 44068.4625 | All | Oil & Gas | All | Glycol Dehy Still Vent/Flash Tank | All | Volatile Organic Compounds (VOC) | All | All
XTO Energy Inc | 27709 | XTO - PGA CDP & SWD | Oil & Gas | O&G-Compressor Station | San Juan | 36.2636 | -107.9983 | Minor | Equipment | 8 | DEHYBTU | Glycol Dehy Still Vent/Flash Tank | Active | Dehydrator Still Vent (10 MMSCFD) | [5 empty] | 10 | MM SCF/d |  |  | 10 | MM SCF/d |  |  | Allowable | Volatile Organic Compounds (VOC) | 0.8 | lb/h | Condenser |  |  |  |  | 8760 | 3-10-003-01 |  | 44068.4625 | All | Oil & Gas | All | Glycol Dehy Still Vent/Flash Tank | All | Volatile Organic Compounds (VOC) | All | All
Frontier Field Services LLC | 27765 | Frontier - Loco Hills CS | Oil & Gas | O&G-Compressor Station | Eddy | 32.8082 | -104.0192 | Synthetic Minor | Equipment | 3 | H1 | Glycol Dehy Reboiler Burner | Active | Natural gas fired heater | Exterran | 2 MMBtu/hr | 1301-93A | 2013-01-01 11:00 | 2013-01-01 11:00 | 2 | MM BTU/h | 2 | MM BTU/h | 2 | MM BTU/h | 2 | MM BTU/h | Actual | Volatile Organic Compounds (VOC) | 0.04 | tons/y |  |  |  |  | Natural Gas | 8760 | 3-10-002-28 |  | 44068.4584 | All | Oil & Gas | All | Glycol Dehy Reboiler Burner | All | Volatile Organic Compounds (VOC) | All | All
XTO Energy Inc | 28015 | XTO - Las Animas Dehy GCP1-3888 | Oil & Gas | O&G-Compressor Station | Eddy | 32.3654 | -104.0912 | Synthetic Minor | Equipment | 1 | 1a | Glycol Dehy Reboiler Burner | Active | Reboiler | TBD | [12 empty] | Allowable | Volatile Organic Compounds (VOC) | 0.012 | tons/y | Uncontrolled |  |  |  |  | 8760 | 3-10-002-28 |  | 44068.4584 | All | Oil & Gas | All | Glycol Dehy Reboiler Burner | All | Volatile Organic Compounds (VOC) | All | All
XTO Energy Inc | 28015 | XTO - Las Animas Dehy GCP1-3888 | Oil & Gas | O&G-Compressor Station | Eddy | 32.3654 | -104.0912 | Synthetic Minor | Equipment | 1 | 1a | Glycol Dehy Reboiler Burner | Active | Reboiler | TBD | [12 empty] | Allowable | Volatile Organic Compounds (VOC) | 0.003 | lb/h | Uncontrolled |  |  |  |  | 8760 | 3-10-002-28 |  | 44068.4584 | All | Oil & Gas | All | Glycol Dehy Reboiler Burner | All | Volatile Organic Compounds (VOC) | All | All
XTO Energy Inc | 28015 | XTO - Las Animas Dehy GCP1-3888 | Oil & Gas | O&G-Compressor Station | Eddy | 32.3654 | -104.0912 | Synthetic Minor | Equipment | 2 | 1b | Glycol Dehy Still Vent/Flash Tank | Active | Still Vent | United/ Valerus Process Systems | TBD | [7 empty] | 80 | MM SCFD/d |  |  | Allowable | Volatile Organic Compounds (VOC) | 0.53 | tons/y | Incinerator |  |  |  |  | 8760 | 3-10-003-01 |  | 44068.4625 | All | Oil & Gas | All | Glycol Dehy Still Vent/Flash Tank | All | Volatile Organic Compounds (VOC) | All | All
SG Interests l Ltd | 28381 | SG Interests I Ltd - El Pintado CDP Facility | Oil & Gas | O&G-Compressor Station | McKinley | 35.9806 | -107.4606 | Minor | Equipment | 12 | D2 | Glycol Dehy Still Vent/Flash Tank | Active | Dehy still vent | P&A, Inc. |  | 2534 | 1992-01-01 11:06 |  | 5 | MM SCF/d | 5 | MM SCF/d | 5 | MM SCF/d | 5 | MM SCF/d | Allowable | Volatile Organic Compounds (VOC) | 0.6 | tons/y | Uncontrolled |  |  |  | Natural Gas | 8760 | 3-10-003-01 |  | 44068.4625 | All | Oil & Gas | All | Glycol Dehy Still Vent/Flash Tank | All | Volatile Organic Compounds (VOC) | All | All
Devon Energy Production Company LP | 28410 | Devon Energy - Arena Roja Federal NO5 | Oil & Gas | O&G-Tank Battery/Bulk Fuel Storage | Lea | 32.018 | -103.3575 | Notice of Exemption | Equipment | 5 | 8 | Glycol Dehy Still Vent/Flash Tank | Active | Glycol Dehy Still Vent | [5 empty] | 2.4 | MM SCF/d | 2.4 | MM SCF/d |  |  |  |  | Allowable | Volatile Organic Compounds (VOC) | 4.8 | lb/h | Uncontrolled |  |  |  |  | 8760 | 3-10-003-01 |  | 44068.4625 | All | Oil & Gas | All | Glycol Dehy Still Vent/Flash Tank | All | Volatile Organic Compounds (VOC) | All | All
Devon Energy Production Company LP | 28410 | Devon Energy - Arena Roja Federal NO5 | Oil & Gas | O&G-Tank Battery/Bulk Fuel Storage | Lea | 32.018 | -103.3575 | Notice of Exemption | Equipment | 5 | 8 | Glycol Dehy Still Vent/Flash Tank | Active | Glycol Dehy Still Vent | [5 empty] | 2.4 | MM SCF/d | 2.4 | MM SCF/d |  |  |  |  | Allowable | Volatile Organic Compounds (VOC) | 21.1 | tons/y | Uncontrolled |  |  |  |  | 8760 | 3-10-003-01 |  | 44068.4625 | All | Oil & Gas | All | Glycol Dehy Still Vent/Flash Tank | All | Volatile Organic Compounds (VOC) | All | All
Devon Energy Production Company LP | 28493 | Devon Energy - Tomcat 21 Federal Battery | Oil & Gas | O&G-Tank Battery/Bulk Fuel Storage | Eddy | 32.2975 | -103.6824 | Notice of Intent | Equipment | 7 | 9 | Glycol Dehy Still Vent/Flash Tank | Active | Glycol Dehy Still Vent | [9 empty] | 1 | MM SCF/d |  |  | Allowable | Volatile Organic Compounds (VOC) | 3.7 | tons/y | Uncontrolled |  |  |  |  | 8760 | 3-10-002-27 | 40 CFR 63 Subpart HH | 44068.4625 | All | Oil & Gas | All | Glycol Dehy Still Vent/Flash Tank | All | Volatile Organic Compounds (VOC) | All | All
Devon Energy Production Company LP | 28493 | Devon Energy - Tomcat 21 Federal Battery | Oil & Gas | O&G-Tank Battery/Bulk Fuel Storage | Eddy | 32.2975 | -103.6824 | Notice of Intent | Equipment | 7 | 9 | Glycol Dehy Still Vent/Flash Tank | Active | Glycol Dehy Still Vent | [9 empty] | 1 | MM SCF/d |  |  | Allowable | Volatile Organic Compounds (VOC) | 0.8 | lb/h | Uncontrolled |  |  |  |  | 8760 | 3-10-002-27 | 40 CFR 63 Subpart HH | 44068.4625 | All | Oil & Gas | All | Glycol Dehy Still Vent/Flash Tank | All | Volatile Organic Compounds (VOC) | All | All
Frontier Field Services LLC | 29329 | Durango Midstream - BKU Compressor Station | Oil & Gas | O&G-Compressor Station | Eddy | 32.8122 | -104.0448 | Major-Title V | Equipment | 17 | V2/F2 | Glycol Dehy Still Vent/Flash Tank | Active | Glycol Dehydrator Still Vent/Flash Tank | Not Reported | Not applicable | Not Reported | 2012-01-01 11:06 | 2013-01-01 11:06 | 20 | MM SCF/d | 20 | MM SCF/d | 20 | MM SCF/d | 20 | MM SCF/d | Actual | Volatile Organic Compounds (VOC) | 1.1 | tons/y | [5 empty] | 8760 | 3-10-003-01 | 40 CFR 63 Subpart A / 40 CFR 63 Subpart HH | 44068.4625 | All | Oil & Gas | All | Glycol Dehy Still Vent/Flash Tank | All | Volatile Organic Compounds (VOC) | All | All
Lucid Energy Delaware, LLC | 29339 | Lucid Energy - Cavern Compressor Station GCP4-4210 | Oil & Gas | O&G-Compressor Station | Eddy | 32.1331 | -104.3013 | Minor | Equipment | 19 | Dehy-1b | Glycol Dehy Still Vent/Flash Tank | Active | 24 MMscf/dKW International Glycol Dehydrator | KW International |  |  |  |  | 24 | MM SCF/d | 24 | MM SCF/d |  |  |  |  | Allowable | Volatile Organic Compounds (VOC) | 2.4 | tons/y | [5 empty] | 8750 | 3-10-003-01 |  | 44068.4625 | All | Oil & Gas | All | Glycol Dehy Still Vent/Flash Tank | All | Volatile Organic Compounds (VOC) | All | All
Lucid Energy Delaware, LLC | 29403 | Lucid Energy - Frac Cat Compressor Station | Oil & Gas | O&G-Compressor Station | Lea | 32.2003 | -103.6831 | Major-Title V | Equipment | 18 | RBL-1 | Glycol Dehy Reboiler Burner | Active | Glycol Dehydrator Reboiler | Exterran | Not applicable | 9447 | 2010-01-01 11:00 |  | 0.75 | MM BTU/h | 0.75 | MM BTU/h | 0.75 | MM BTU/h | 0.75 | MM BTU/h | Allowable | Volatile Organic Compounds (VOC) | 1.9 | tons/y |  |  |  |  | Natural Gas | 8760 | 3-10-003-02 |  | 44068.4584 | All | Oil & Gas | All | Glycol Dehy Reboiler Burner | All | Volatile Organic Compounds (VOC) | All | All
Lucid Energy Delaware, LLC | 29403 | Lucid Energy - Frac Cat Compressor Station | Oil & Gas | O&G-Compressor Station | Lea | 32.2003 | -103.6831 | Major-Title V | Equipment | 20 | RBL-2 | Glycol Dehy Reboiler Burner | Active | Glycol Dehydrator Reboiler | TD | Not applicable | TBD |  |  | 1.25 | MM BTU/h | 1.25 | MM BTU/h | 1.25 | MM BTU/h | 1.25 | MM BTU/h | Allowable | Volatile Organic Compounds (VOC) | 1.9 | tons/y |  |  |  |  | Natural Gas | 8760 | 3-10-003-02 |  | 44068.4584 | All | Oil & Gas | All | Glycol Dehy Reboiler Burner | All | Volatile Organic Compounds (VOC) | All | All
Lucid Energy Delaware, LLC | 29537 | Lucid Energy - Coyote Compressor Station | Oil & Gas | O&G-Compressor Station | Eddy | 32.1506 | -104.1975 | Synthetic Minor | Equipment | 5 | Dehy 1 | Glycol Dehy Reboiler Burner | Active | Dehydrator | Hanover | Not applicable | Not applicable |  |  | 8.5 | gal/min | 30 | MM SCF/d | 30 | MM SCF/d | 30 | MM SCF/d | Allowable | Volatile Organic Compounds (VOC) | 6.4 | lb/h | Condenser |  |  |  |  | 8760 | 3-10-003-01 | 40 CFR 60 Subpart HH | 44068.4584 | All | Oil & Gas | All | Glycol Dehy Reboiler Burner | All | Volatile Organic Compounds (VOC) | All | All
Lucid Energy Delaware, LLC | 29537 | Lucid Energy - Coyote Compressor Station | Oil & Gas | O&G-Compressor Station | Eddy | 32.1506 | -104.1975 | Synthetic Minor | Equipment | 5 | Dehy 1 | Glycol Dehy Reboiler Burner | Active | Dehydrator | Hanover | Not applicable | Not applicable |  |  | 8.5 | gal/min | 30 | MM SCF/d | 30 | MM SCF/d | 30 | MM SCF/d | Allowable | Volatile Organic Compounds (VOC) | 28.1 | tons/y | Condenser |  |  |  |  | 8760 | 3-10-003-01 | 40 CFR 60 Subpart HH | 44068.4584 | All | Oil & Gas | All | Glycol Dehy Reboiler Burner | All | Volatile Organic Compounds (VOC) | All | All
Lucid Energy Delaware, LLC | 29590 | Lucid - Big Lizard Compressor Station | Oil & Gas | O&G-Compressor Station | Lea | 32.3076 | -103.6199 | Major-Title V | Equipment | 7 | Dehy-1 | Glycol Dehy Still Vent/Flash Tank | Active | TEG Dehydrator Still Vent | TBD | NA | NA |  | 2018-08-10 11:06 | 30 | MM SCF/d | 30 | MM SCF/d | 30 | MM SCF/d | 30 | MM SCF/d | Allowable | Volatile Organic Compounds (VOC) | 3.04 | tons/y | BTEX Condenser/Incinerator |  |  |  |  | 8760 | 3-10-003-01 | 40 CFR 63 Subpart HH | 44068.4625 | All | Oil & Gas | All | Glycol Dehy Still Vent/Flash Tank | All | Volatile Organic Compounds (VOC) | All | All
Lucid Energy Delaware, LLC | 29590 | Lucid - Big Lizard Compressor Station | Oil & Gas | O&G-Compressor Station | Lea | 32.3076 | -103.6199 | Major-Title V | Equipment | 9 | Dehy-2 | Glycol Dehy Still Vent/Flash Tank | Active | TEG Dehydrator Still Vent | TBD | NA | NA |  | 2018-08-10 11:06 | 30 | MM SCF/d | 30 | MM SCF/d | 30 | MM SCF/d | 30 | MM SCF/d | Allowable | Volatile Organic Compounds (VOC) | 3.04 | tons/y | BTEX Condenser/Incinerator |  |  |  |  | 8760 | 3-10-003-01 | 40 CFR 63 Subpart HH | 44068.4625 | All | Oil & Gas | All | Glycol Dehy Still Vent/Flash Tank | All | Volatile Organic Compounds (VOC) | All | All
Lucid Energy Delaware, LLC | 29590 | Lucid - Big Lizard Compressor Station | Oil & Gas | O&G-Compressor Station | Lea | 32.3076 | -103.6199 | Major-Title V | Equipment | 16 | Dehy-3 | Glycol Dehy Still Vent/Flash Tank | Active | TEG Dehydrator Still Vent | TBD | NA | NA |  | 2018-08-10 11:06 | 30 | MM SCF/d | 30 | MM SCF/d | 30 | MM SCF/d | 30 | MM SCF/d | Allowable | Volatile Organic Compounds (VOC) | 3.04 | tons/y | BTEX Condenser/Incinerator |  |  |  |  | 8760 | 3-10-003-01 | 40 CFR 63 Subpart HH | 44068.4625 | All | Oil & Gas | All | Glycol Dehy Still Vent/Flash Tank | All | Volatile Organic Compounds (VOC) | All | All
Lucid Energy Delaware, LLC | 29800 | Lucid Energy - Palo Duro Gas Processing Facility | Oil & Gas | O&G-Dehydrator | Eddy | 32.2597 | -104.1547 | Synthetic Minor | Equipment | 6 | EP-3 | Glycol Dehy Still Vent/Flash Tank | Active | TEG Dehydrator Still Vent | Exterran | Not applicable | CL-11-551 | 2011-01-01 11:06 | 2011-01-01 11:06 | 50 | MM SCF/d | 50 | MM SCF/d | 50 | MM SCF/d | 50 | MM SCF/d | Allowable | Volatile Organic Compounds (VOC) | 10.3 | tons/y | Condenser |  |  |  |  | 8760 | 3-10-002-27 | 40 CFR 60 Subpart HH | 44068.4625 | All | Oil & Gas | All | Glycol Dehy Still Vent/Flash Tank | All | Volatile Organic Compounds (VOC) | All | All
Lucid Energy Delaware, LLC | 29800 | Lucid Energy - Palo Duro Gas Processing Facility | Oil & Gas | O&G-Dehydrator | Eddy | 32.2597 | -104.1547 | Synthetic Minor | Equipment | 6 | EP-3 | Glycol Dehy Still Vent/Flash Tank | Active | TEG Dehydrator Still Vent | Exterran | Not applicable | CL-11-551 | 2011-01-01 11:06 | 2011-01-01 11:06 | 50 | MM SCF/d | 50 | MM SCF/d | 50 | MM SCF/d | 50 | MM SCF/d | Allowable | Volatile Organic Compounds (VOC) | 2.4 | lb/h | Condenser |  |  |  |  | 8760 | 3-10-002-27 | 40 CFR 60 Subpart HH | 44068.4625 | All | Oil & Gas | All | Glycol Dehy Still Vent/Flash Tank | All | Volatile Organic Compounds (VOC) | All | All
Lucid Energy Delaware, LLC | 29885 | Lucid Energy - Red Hills Gas Processing Plant | Oil & Gas | O&G-Gas Plant | Lea | 32.2106 | -103.5239 | Major-Title V | Equipment | 32 | 2-EP-1e | Glycol Dehy Reboiler Burner | Active | Glycol Dehydrator Reboiler | Reset Energy | N/A | F-6 |  | 2017-12-24 11:00 | 3 | MM BTU/h | 3 | MM BTU/h | 3 | MM BTU/h | 3 | MM BTU/h | Potential | Volatile Organic Compounds (VOC) | 0.02 | lb/h |  |  |  |  | Natural Gas | 8760 | 3-10-004-04 | 40 CFR 60 Subpart Dc / 40 CFR 63 Subpart DDDDD | 44068.4584 | All | Oil & Gas | All | Glycol Dehy Reboiler Burner | All | Volatile Organic Compounds (VOC) | All | All
Lucid Energy Delaware, LLC | 29885 | Lucid Energy - Red Hills Gas Processing Plant | Oil & Gas | O&G-Gas Plant | Lea | 32.2106 | -103.5239 | Major-Title V | Equipment | 32 | 2-EP-1e | Glycol Dehy Reboiler Burner | Active | Glycol Dehydrator Reboiler | Reset Energy | N/A | F-6 |  | 2017-12-24 11:00 | 3 | MM BTU/h | 3 | MM BTU/h | 3 | MM BTU/h | 3 | MM BTU/h | Actual | Volatile Organic Compounds (VOC) | 0.07 | tons/y |  |  |  |  | Natural Gas | 8760 | 3-10-004-04 | 40 CFR 60 Subpart Dc / 40 CFR 63 Subpart DDDDD | 44068.4584 | All | Oil & Gas | All | Glycol Dehy Reboiler Burner | All | Volatile Organic Compounds (VOC) | All | All
Lucid Energy Delaware, LLC | 29885 | Lucid Energy - Red Hills Gas Processing Plant | Oil & Gas | O&G-Gas Plant | Lea | 32.2106 | -103.5239 | Major-Title V | Equipment | 32 | 2-EP-1e | Glycol Dehy Reboiler Burner | Active | Glycol Dehydrator Reboiler | Reset Energy | N/A | F-6 |  | 2017-12-24 11:00 | 3 | MM BTU/h | 3 | MM BTU/h | 3 | MM BTU/h | 3 | MM BTU/h | Potential | Volatile Organic Compounds (VOC) | 0.07 | tons/y |  |  |  |  | Natural Gas | 8760 | 3-10-004-04 | 40 CFR 60 Subpart Dc / 40 CFR 63 Subpart DDDDD | 44068.4584 | All | Oil & Gas | All | Glycol Dehy Reboiler Burner | All | Volatile Organic Compounds (VOC) | All | All
Lucid Energy Delaware, LLC | 29885 | Lucid Energy - Red Hills Gas Processing Plant | Oil & Gas | O&G-Gas Plant | Lea | 32.2106 | -103.5239 | Major-Title V | Equipment | 40 | 3-EP-1e | Glycol Dehy Reboiler Burner | Active | Glycol Dehydrator Reboiler | TBD | TBD | TBD |  | 2017-12-24 11:00 | 3 | MM BTU/h | 3 | MM BTU/h | 3 | MM BTU/h | 3 | MM BTU/h | Potential | Volatile Organic Compounds (VOC) | 0.07 | tons/y | Uncontrolled |  |  |  | Natural Gas | 8760 | 3-10-004-04 | 40 CFR 60 Subpart Dc / 40 CFR 63 Subpart DDDDD | 44068.4584 | All | Oil & Gas | All | Glycol Dehy Reboiler Burner | All | Volatile Organic Compounds (VOC) | All | All
Lucid Energy Delaware, LLC | 29885 | Lucid Energy - Red Hills Gas Processing Plant | Oil & Gas | O&G-Gas Plant | Lea | 32.2106 | -103.5239 | Major-Title V | Equipment | 40 | 3-EP-1e | Glycol Dehy Reboiler Burner | Active | Glycol Dehydrator Reboiler | TBD | TBD | TBD |  | 2017-12-24 11:00 | 3 | MM BTU/h | 3 | MM BTU/h | 3 | MM BTU/h | 3 | MM BTU/h | Potential | Volatile Organic Compounds (VOC) | 0.02 | lb/h | Uncontrolled |  |  |  | Natural Gas | 8760 | 3-10-004-04 | 40 CFR 60 Subpart Dc / 40 CFR 63 Subpart DDDDD | 44068.4584 | All | Oil & Gas | All | Glycol Dehy Reboiler Burner | All | Volatile Organic Compounds (VOC) | All | All
Lucid Energy Delaware, LLC | 29885 | Lucid Energy - Red Hills Gas Processing Plant | Oil & Gas | O&G-Gas Plant | Lea | 32.2106 | -103.5239 | Major-Title V | Equipment | 59 | 4-EP-1e | Glycol Dehy Reboiler Burner | Active | Glycol Dehydrator Reboiler | TBD | TBD | TBD |  | 2017-12-24 11:00 | 3 | MM BTU/h | 3 | MM BTU/h | 3 | MM BTU/h | 3 | MM BTU/h | Potential | Volatile Organic Compounds (VOC) | 0.07 | tons/y | Uncontrolled |  |  |  | Natural Gas | 8760 | 3-10-004-04 | 40 CFR 60 Subpart Dc / 40 CFR 63 Subpart DDDDD | 44068.4584 | All | Oil & Gas | All | Glycol Dehy Reboiler Burner | All | Volatile Organic Compounds (VOC) | All | All
Lucid Energy Delaware, LLC | 29885 | Lucid Energy - Red Hills Gas Processing Plant | Oil & Gas | O&G-Gas Plant | Lea | 32.2106 | -103.5239 | Major-Title V | Equipment | 59 | 4-EP-1e | Glycol Dehy Reboiler Burner | Active | Glycol Dehydrator Reboiler | TBD | TBD | TBD |  | 2017-12-24 11:00 | 3 | MM BTU/h | 3 | MM BTU/h | 3 | MM BTU/h | 3 | MM BTU/h | Potential | Volatile Organic Compounds (VOC) | 0.02 | lb/h | Uncontrolled |  |  |  | Natural Gas | 8760 | 3-10-004-04 | 40 CFR 60 Subpart Dc / 40 CFR 63 Subpart DDDDD | 44068.4584 | All | Oil & Gas | All | Glycol Dehy Reboiler Burner | All | Volatile Organic Compounds (VOC) | All | All
Lucid Energy Delaware, LLC | 29885 | Lucid Energy - Red Hills Gas Processing Plant | Oil & Gas | O&G-Gas Plant | Lea | 32.2106 | -103.5239 | Major-Title V | Equipment | 65 | 5-EP-1b | Glycol Dehy Reboiler Burner | Active | Glycol Dehydrator Reboiler | TBD | TBD | TBD |  | 2017-12-24 11:00 | 3 | MM BTU/h | 3 | MM BTU/h | 3 | MM BTU/h | 3 | MM BTU/h | Potential | Volatile Organic Compounds (VOC) | 0.07 | tons/y | Uncontrolled |  |  |  | Natural Gas | 8760 | 3-10-004-04 | 40 CFR 60 Subpart Dc / 40 CFR 63 Subpart DDDDD | 44068.4584 | All | Oil & Gas | All | Glycol Dehy Reboiler Burner | All | Volatile Organic Compounds (VOC) | All | All
Lucid Energy Delaware, LLC | 29885 | Lucid Energy - Red Hills Gas Processing Plant | Oil & Gas | O&G-Gas Plant | Lea | 32.2106 | -103.5239 | Major-Title V | Equipment | 65 | 5-EP-1b | Glycol Dehy Reboiler Burner | Active | Glycol Dehydrator Reboiler | TBD | TBD | TBD |  | 2017-12-24 11:00 | 3 | MM BTU/h | 3 | MM BTU/h | 3 | MM BTU/h | 3 | MM BTU/h | Potential | Volatile Organic Compounds (VOC) | 0.02 | lb/h | Uncontrolled |  |  |  | Natural Gas | 8760 | 3-10-004-04 | 40 CFR 60 Subpart Dc / 40 CFR 63 Subpart DDDDD | 44068.4584 | All | Oil & Gas | All | Glycol Dehy Reboiler Burner | All | Volatile Organic Compounds (VOC) | All | All
Lucid Energy Delaware, LLC | 29885 | Lucid Energy - Red Hills Gas Processing Plant | Oil & Gas | O&G-Gas Plant | Lea | 32.2106 | -103.5239 | Major-Title V | Equipment | 72 | 6-EP-1b | Glycol Dehy Reboiler Burner | Active | Glycol Dehydrator Reboiler | TBD | TBD | TBD |  | 2017-12-24 11:00 | 3 | MM BTU/h | 3 | MM BTU/h | 3 | MM BTU/h | 3 | MM BTU/h | Potential | Volatile Organic Compounds (VOC) | 0.07 | tons/y | Uncontrolled |  |  |  | Natural Gas | 8760 | 3-10-004-04 | 40 CFR 60 Subpart Dc / 40 CFR 63 Subpart DDDDD | 44068.4584 | All | Oil & Gas | All | Glycol Dehy Reboiler Burner | All | Volatile Organic Compounds (VOC) | All | All
Lucid Energy Delaware, LLC | 29885 | Lucid Energy - Red Hills Gas Processing Plant | Oil & Gas | O&G-Gas Plant | Lea | 32.2106 | -103.5239 | Major-Title V | Equipment | 72 | 6-EP-1b | Glycol Dehy Reboiler Burner | Active | Glycol Dehydrator Reboiler | TBD | TBD | TBD |  | 2017-12-24 11:00 | 3 | MM BTU/h | 3 | MM BTU/h | 3 | MM BTU/h | 3 | MM BTU/h | Potential | Volatile Organic Compounds (VOC) | 0.02 | lb/h | Uncontrolled |  |  |  | Natural Gas | 8760 | 3-10-004-04 | 40 CFR 60 Subpart Dc / 40 CFR 63 Subpart DDDDD | 44068.4584 | All | Oil & Gas | All | Glycol Dehy Reboiler Burner | All | Volatile Organic Compounds (VOC) | All | All
Cotton Draw Midstream LLC | 30051 | Cotton Draw - CDU Booster Station | Oil & Gas | O&G-Compressor Station | Eddy | 32.1432 | -103.7384 | Synthetic Minor | Equipment | 10 | RBL-1 | Glycol Dehy Reboiler Burner | Active | 0.75 MMBtu/hr Reboiler | [9 empty] | 0.75 | MM BTU/h | 0.75 | MM BTU/h | Allowable | Volatile Organic Compounds (VOC) | 0.07 | lb/h | Uncontrolled |  |  |  | Natural Gas | 8760 | 3-10-002-28 |  | 44068.4584 | All | Oil & Gas | All | Glycol Dehy Reboiler Burner | All | Volatile Organic Compounds (VOC) | All | All
Cotton Draw Midstream LLC | 30051 | Cotton Draw - CDU Booster Station | Oil & Gas | O&G-Compressor Station | Eddy | 32.1432 | -103.7384 | Synthetic Minor | Equipment | 10 | RBL-1 | Glycol Dehy Reboiler Burner | Active | 0.75 MMBtu/hr Reboiler | [9 empty] | 0.75 | MM BTU/h | 0.75 | MM BTU/h | Allowable | Volatile Organic Compounds (VOC) | 0.34 | tons/y | Uncontrolled |  |  |  | Natural Gas | 8760 | 3-10-002-28 |  | 44068.4584 | All | Oil & Gas | All | Glycol Dehy Reboiler Burner | All | Volatile Organic Compounds (VOC) | All | All
Lucid Energy Delaware, LLC | 31115 | Lucid Energy - Salt Draw Compressor Station | Oil & Gas | O&G-Compressor Station | Eddy | 32.1226 | -104.1197 | Synthetic Minor | Equipment | 8 | Dehy-1 | Glycol Dehy Still Vent/Flash Tank | Active | Glycol Dehydrator Still Vent | Exterran | SB28-16 | [7 empty] | 30 | MM SCF/d | 30 | MM SCF/d | Allowable | Volatile Organic Compounds (VOC) | 26 | tons/y | Condenser |  |  |  |  | 8760 | 3-10-002-27 | 40 CFR 60 Subpart A / 40 CFR 63 Subpart HH / MACT Source - Area for HAPs | 44068.4625 | All | Oil & Gas | All | Glycol Dehy Still Vent/Flash Tank | All | Volatile Organic Compounds (VOC) | All | All
Lucid Energy Delaware, LLC | 31115 | Lucid Energy - Salt Draw Compressor Station | Oil & Gas | O&G-Compressor Station | Eddy | 32.1226 | -104.1197 | Synthetic Minor | Equipment | 8 | Dehy-1 | Glycol Dehy Still Vent/Flash Tank | Active | Glycol Dehydrator Still Vent | Exterran | SB28-16 | [7 empty] | 30 | MM SCF/d | 30 | MM SCF/d | Allowable | Volatile Organic Compounds (VOC) | 5.6 | lb/h | Condenser |  |  |  |  | 8760 | 3-10-002-27 | 40 CFR 60 Subpart A / 40 CFR 63 Subpart HH / MACT Source - Area for HAPs | 44068.4625 | All | Oil & Gas | All | Glycol Dehy Still Vent/Flash Tank | All | Volatile Organic Compounds (VOC) | All | All
Lucid Energy Delaware, LLC | 31381 | Lucid - Dogtown Compressor Station | Oil & Gas | O&G-Compressor Station | Eddy | 32.2347 | -103.9166 | Synthetic Minor | Equipment | 6 | Dehy-1 | Glycol Dehy Still Vent/Flash Tank | Active | Dehydrator | Exterran |  | CL 12-1030 | 2012-01-01 11:06 | [5 empty] | 40 | MM SCF/d |  |  | Allowable | Volatile Organic Compounds (VOC) | 2.5 | tons/y | [5 empty] | 8760 | 3-10-003-01 | 40 CFR 63 Subpart A / 40 CFR 63 Subpart HH | 44068.4625 | All | Oil & Gas | All | Glycol Dehy Still Vent/Flash Tank | All | Volatile Organic Compounds (VOC) | All | All
Frontier Field Services LLC | 31692 | Durango Midstream - Lobo Compressor Station | Oil & Gas | O&G-Compressor Station | Eddy | 32.8372 | -103.9147 | Major-Title V | Equipment | 2 | 7 | Glycol Dehy Reboiler Burner | Active | TEG Regenerator, 2.0 MMBtu/hr | Exterran | TBD | 1301 94A | 2012-01-01 11:00 | 2013-01-01 11:00 | 2 | MM BTU/h | 2 | MM BTU/h | 2 | MM BTU/h | 2 | MM BTU/h | Actual | Volatile Organic Compounds (VOC) | 0.044 | tons/y |  |  |  |  | Natural Gas | 8760 | 3-10-003-02 | 40 CFR 63 Subpart HH | 44068.4584 | All | Oil & Gas | All | Glycol Dehy Reboiler Burner | All | Volatile Organic Compounds (VOC) | All | All
Lucid Energy Delaware, LLC | 31720 | Lucid Energy - Bootleg Ridge Compressor Station GCP4-4841 | Oil & Gas | O&G-Compressor Station | Eddy | 32.3078 | -103.7353 | Minor | Equipment | 4 | Unit Dehy-1 | Glycol Dehy Still Vent/Flash Tank | Active | 30 MMscf/d dehy with condenser/incinerator | Jatco | [8 empty] | 30 | MM SCF/d | 30 | MM SCF/d | Allowable | Volatile Organic Compounds (VOC) | 0.4 | lb/h | Condenser | Incinerator |  |  |  | 8760 | 3-10-003-01 | 40 CFR 63 Subpart A / 40 CFR 63 Subpart HH / Minor Source | 44068.4625 | All | Oil & Gas | All | Glycol Dehy Still Vent/Flash Tank | All | Volatile Organic Compounds (VOC) | All | All
Lucid Energy Delaware, LLC | 31720 | Lucid Energy - Bootleg Ridge Compressor Station GCP4-4841 | Oil & Gas | O&G-Compressor Station | Eddy | 32.3078 | -103.7353 | Minor | Equipment | 4 | Unit Dehy-1 | Glycol Dehy Still Vent/Flash Tank | Active | 30 MMscf/d dehy with condenser/incinerator | Jatco | [8 empty] | 30 | MM SCF/d | 30 | MM SCF/d | Allowable | Volatile Organic Compounds (VOC) | 1.8 | tons/y | Condenser | Incinerator |  |  |  | 8760 | 3-10-003-01 | 40 CFR 63 Subpart A / 40 CFR 63 Subpart HH / Minor Source | 44068.4625 | All | Oil & Gas | All | Glycol Dehy Still Vent/Flash Tank | All | Volatile Organic Compounds (VOC) | All | All
XTO Energy Inc | 31728 | XTO - Elk Wallow Compressor Station | Oil & Gas | O&G-Compressor Station | Eddy | 32.1452 | -103.9622 | Synthetic Minor | Equipment | 3 | RB1 | Glycol Dehy Reboiler Burner | Active | Glycol Reboiler | TBD | TBD | TBD | 2013-01-01 11:00 | [5 empty] | 0.75 | MM BTU/h | 0.75 | MM BTU/h | Allowable | Volatile Organic Compounds (VOC) | 0.41 | lb/h | Uncontrolled |  |  |  | Natural Gas | 8760 | 3-10-002-28 |  | 44068.4584 | All | Oil & Gas | All | Glycol Dehy Reboiler Burner | All | Volatile Organic Compounds (VOC) | All | All
XTO Energy Inc | 31728 | XTO - Elk Wallow Compressor Station | Oil & Gas | O&G-Compressor Station | Eddy | 32.1452 | -103.9622 | Synthetic Minor | Equipment | 3 | RB1 | Glycol Dehy Reboiler Burner | Active | Glycol Reboiler | TBD | TBD | TBD | 2013-01-01 11:00 | [5 empty] | 0.75 | MM BTU/h | 0.75 | MM BTU/h | Allowable | Volatile Organic Compounds (VOC) | 1.79 | tons/y | Uncontrolled |  |  |  | Natural Gas | 8760 | 3-10-002-28 |  | 44068.4584 | All | Oil & Gas | All | Glycol Dehy Reboiler Burner | All | Volatile Organic Compounds (VOC) | All | All
Frontier Field Services LLC | 31815 | Frontier - Coyote Compressor Station | Oil & Gas | O&G-Compressor Station | Eddy | 32.7894 | -104.1594 | Minor | Equipment | 24 | REB-1 | Glycol Dehy Reboiler Burner | Active | Dehydrator Reboiler | NA | NA | NA | [6 empty] | 1.4 | MM BTU/h | 1.4 | MM BTU/h | Allowable | Volatile Organic Compounds (VOC) | 0.007 | lb/h | Uncontrolled |  |  |  | Natural Gas | 8760 | 3-10-002-28 |  | 44068.4584 | All | Oil & Gas | All | Glycol Dehy Reboiler Burner | All | Volatile Organic Compounds (VOC) | All | All
Frontier Field Services LLC | 31815 | Frontier - Coyote Compressor Station | Oil & Gas | O&G-Compressor Station | Eddy | 32.7894 | -104.1594 | Minor | Equipment | 24 | REB-1 | Glycol Dehy Reboiler Burner | Active | Dehydrator Reboiler | NA | NA | NA | [6 empty] | 1.4 | MM BTU/h | 1.4 | MM BTU/h | Actual | Volatile Organic Compounds (VOC) | 2.5 | tons/y |  |  |  |  | Natural Gas | 8760 | 3-10-002-28 |  | 44068.4584 | All | Oil & Gas | All | Glycol Dehy Reboiler Burner | All | Volatile Organic Compounds (VOC) | All | All
Frontier Field Services LLC | 31815 | Frontier - Coyote Compressor Station | Oil & Gas | O&G-Compressor Station | Eddy | 32.7894 | -104.1594 | Minor | Equipment | 15 | DEHY-1 | Glycol Dehy Still Vent/Flash Tank | Active | Venturi system w/ Condenser | Kimray | NA | 45015 | 2012-01-01 11:06 | 2012-01-01 11:06 |  |  |  |  | 20 | MM SCF/d | 20 | MM SCF/d | Allowable | Volatile Organic Compounds (VOC) | 4.68 | tons/y | Uncontrolled |  |  |  |  | 8760 | 3-10-002-27 | 40 CFR 63 Subpart HH | 44068.4625 | All | Oil & Gas | All | Glycol Dehy Still Vent/Flash Tank | All | Volatile Organic Compounds (VOC) | All | All
Frontier Field Services LLC | 31815 | Frontier - Coyote Compressor Station | Oil & Gas | O&G-Compressor Station | Eddy | 32.7894 | -104.1594 | Minor | Equipment | 15 | DEHY-1 | Glycol Dehy Still Vent/Flash Tank | Active | Venturi system w/ Condenser | Kimray | NA | 45015 | 2012-01-01 11:06 | 2012-01-01 11:06 |  |  |  |  | 20 | MM SCF/d | 20 | MM SCF/d | Allowable | Volatile Organic Compounds (VOC) | 1.07 | lb/h | Uncontrolled |  |  |  |  | 8760 | 3-10-002-27 | 40 CFR 63 Subpart HH | 44068.4625 | All | Oil & Gas | All | Glycol Dehy Still Vent/Flash Tank | All | Volatile Organic Compounds (VOC) | All | All
Frontier Field Services LLC | 31815 | Frontier - Coyote Compressor Station | Oil & Gas | O&G-Compressor Station | Eddy | 32.7894 | -104.1594 | Minor | Equipment | 24 | REB-1 | Glycol Dehy Reboiler Burner | Active | Dehydrator Reboiler | NA | NA | NA | [6 empty] | 1.4 | MM BTU/h | 1.4 | MM BTU/h | Allowable | Volatile Organic Compounds (VOC) | 0.031 | tons/y | Uncontrolled |  |  |  | Natural Gas | 8760 | 3-10-002-28 |  | 44068.4584 | All | Oil & Gas | All | Glycol Dehy Reboiler Burner | All | Volatile Organic Compounds (VOC) | All | All
EOG Resources Inc - Midland Division | 32116 | EOG - Red Hills Enterprise Compressor Station | Oil & Gas | O&G-Compressor Station | Lea | 32.1358 | -103.5286 | Minor | Equipment | 6 | Dehy-1 | Glycol Dehy Still Vent/Flash Tank | Active | Dehydrator Still Vent | TBD | TBD | TBD |  |  | 12 | MM SCF/d | 15 | MM SCF/d | 15 | MM SCF/d | 12 | MM SCF/d | Allowable | Volatile Organic Compounds (VOC) | 9.6 | tons/y | Uncontrolled |  |  |  |  | 8760 | 3-10-003-01 | 40 CFR 63 Subpart A / 40 CFR 63 Subpart HH | 44068.4625 | All | Oil & Gas | All | Glycol Dehy Still Vent/Flash Tank | All | Volatile Organic Compounds (VOC) | All | All
EOG Resources Inc - Midland Division | 32116 | EOG - Red Hills Enterprise Compressor Station | Oil & Gas | O&G-Compressor Station | Lea | 32.1358 | -103.5286 | Minor | Equipment | 6 | Dehy-1 | Glycol Dehy Still Vent/Flash Tank | Active | Dehydrator Still Vent | TBD | TBD | TBD |  |  | 12 | MM SCF/d | 15 | MM SCF/d | 15 | MM SCF/d | 12 | MM SCF/d | Allowable | Volatile Organic Compounds (VOC) | 2.2 | lb/h | Uncontrolled |  |  |  |  | 8760 | 3-10-003-01 | 40 CFR 63 Subpart A / 40 CFR 63 Subpart HH | 44068.4625 | All | Oil & Gas | All | Glycol Dehy Still Vent/Flash Tank | All | Volatile Organic Compounds (VOC) | All | All
EOG Resources Inc - Midland Division | 32116 | EOG - Red Hills Enterprise Compressor Station | Oil & Gas | O&G-Compressor Station | Lea | 32.1358 | -103.5286 | Minor | Equipment | 8 | Dehy-2 | Glycol Dehy Still Vent/Flash Tank | Active | Dehydrator Still Vent | TBD | TBD | TBD |  |  | 12 | MM SCF/d | 15 | MM SCF/d | 15 | MM SCF/d | 12 | MM SCF/d | Allowable | Volatile Organic Compounds (VOC) | 2.2 | lb/h | Uncontrolled |  |  |  |  | 8760 | 3-10-003-01 | 40 CFR 63 Subpart A / 40 CFR 63 Subpart HH | 44068.4625 | All | Oil & Gas | All | Glycol Dehy Still Vent/Flash Tank | All | Volatile Organic Compounds (VOC) | All | All
EOG Resources Inc - Midland Division | 32116 | EOG - Red Hills Enterprise Compressor Station | Oil & Gas | O&G-Compressor Station | Lea | 32.1358 | -103.5286 | Minor | Equipment | 8 | Dehy-2 | Glycol Dehy Still Vent/Flash Tank | Active | Dehydrator Still Vent | TBD | TBD | TBD |  |  | 12 | MM SCF/d | 15 | MM SCF/d | 15 | MM SCF/d | 12 | MM SCF/d | Allowable | Volatile Organic Compounds (VOC) | 9.6 | tons/y | Uncontrolled |  |  |  |  | 8760 | 3-10-003-01 | 40 CFR 63 Subpart A / 40 CFR 63 Subpart HH | 44068.4625 | All | Oil & Gas | All | Glycol Dehy Still Vent/Flash Tank | All | Volatile Organic Compounds (VOC) | All | All
XTO Energy Inc | 32285 | XTO - Legg Federal Tank Battery | Oil & Gas | O&G-Tank Battery/Bulk Fuel Storage | Eddy | 32.3687 | -103.8676 | Synthetic Minor | Equipment | 12 | REB1 | Glycol Dehy Reboiler Burner | Active | TEG Reboiler | NA | NA | NA | 2017-01-01 11:00 | [5 empty] | 2 | MM BTU/h | 2 | MM BTU/h | Allowable | Volatile Organic Compounds (VOC) | 0.01 | lb/h | Uncontrolled |  |  |  | Natural Gas | 8760 | 3-10-002-28 |  | 44068.4584 | All | Oil & Gas | All | Glycol Dehy Reboiler Burner | All | Volatile Organic Compounds (VOC) | All | All
XTO Energy Inc | 32285 | XTO - Legg Federal Tank Battery | Oil & Gas | O&G-Tank Battery/Bulk Fuel Storage | Eddy | 32.3687 | -103.8676 | Synthetic Minor | Equipment | 9 | DEHY1 | Glycol Dehy Still Vent/Flash Tank | Active | TEG- Dehydrator 40 MMSCFD | NA | NA | NA | 2017-01-01 11:06 | [5 empty] | 40 | MM SCF/d | 40 | MM SCF/d | Allowable | Volatile Organic Compounds (VOC) | 3.91 | tons/y | Condenser |  |  |  |  | 8760 | 3-10-003-01 | 40 CFR 63 Subpart A / 40 CFR 63 Subpart HH | 44068.4625 | All | Oil & Gas | All | Glycol Dehy Still Vent/Flash Tank | All | Volatile Organic Compounds (VOC) | All | All
XTO Energy Inc | 32285 | XTO - Legg Federal Tank Battery | Oil & Gas | O&G-Tank Battery/Bulk Fuel Storage | Eddy | 32.3687 | -103.8676 | Synthetic Minor | Equipment | 12 | REB1 | Glycol Dehy Reboiler Burner | Active | TEG Reboiler | NA | NA | NA | 2017-01-01 11:00 | [5 empty] | 2 | MM BTU/h | 2 | MM BTU/h | Allowable | Volatile Organic Compounds (VOC) | 0.05 | tons/y | Uncontrolled |  |  |  | Natural Gas | 8760 | 3-10-002-28 |  | 44068.4584 | All | Oil & Gas | All | Glycol Dehy Reboiler Burner | All | Volatile Organic Compounds (VOC) | All | All
XTO Energy Inc | 32285 | XTO - Legg Federal Tank Battery | Oil & Gas | O&G-Tank Battery/Bulk Fuel Storage | Eddy | 32.3687 | -103.8676 | Synthetic Minor | Equipment | 9 | DEHY1 | Glycol Dehy Still Vent/Flash Tank | Active | TEG- Dehydrator 40 MMSCFD | NA | NA | NA | 2017-01-01 11:06 | [5 empty] | 40 | MM SCF/d | 40 | MM SCF/d | Allowable | Volatile Organic Compounds (VOC) | 0.89 | lb/h | Condenser |  |  |  |  | 8760 | 3-10-003-01 | 40 CFR 63 Subpart A / 40 CFR 63 Subpart HH | 44068.4625 | All | Oil & Gas | All | Glycol Dehy Still Vent/Flash Tank | All | Volatile Organic Compounds (VOC) | All | All
Cimarex Energy Co of Colorado | 32449 | Bay Meadows Compressor Station | Oil & Gas | O&G-Compressor Station | Eddy | 32.1369 | -104.2509 | Synthetic Minor | Equipment | 8 | GLYVNT | Glycol Dehy Still Vent/Flash Tank | Active | glycol dehy still vent | [5 empty] | 60 | MM SCF/d | [6 empty] | Allowable | Volatile Organic Compounds (VOC) | 2.18 | lb/h | Condenser |  |  |  |  | 8760 | 3-10-003-01 | 40 CFR 63 Subpart HH | 44068.4625 | All | Oil & Gas | All | Glycol Dehy Still Vent/Flash Tank | All | Volatile Organic Compounds (VOC) | All | All
Cimarex Energy Co of Colorado | 32449 | Bay Meadows Compressor Station | Oil & Gas | O&G-Compressor Station | Eddy | 32.1369 | -104.2509 | Synthetic Minor | Equipment | 8 | GLYVNT | Glycol Dehy Still Vent/Flash Tank | Active | glycol dehy still vent | [5 empty] | 60 | MM SCF/d | [6 empty] | Allowable | Volatile Organic Compounds (VOC) | 9.54 | tons/y | Condenser |  |  |  |  | 8760 | 3-10-003-01 | 40 CFR 63 Subpart HH | 44068.4625 | All | Oil & Gas | All | Glycol Dehy Still Vent/Flash Tank | All | Volatile Organic Compounds (VOC) | All | All
Crestwood New Mexico, LLC | 32575 | Crestwood - Willow Lake Gas Processing Plant | Oil & Gas | O&G-Gas Plant | Eddy | 32.195 | -104.1033 | Synthetic Minor | Equipment | 5 | D1 | Glycol Dehy Reboiler Burner | Active | Cameron MM12-375, 30 MMscf/d | Cameron | [8 empty] | 30 | MM SCF/d | 30 | MM SCF/d | Allowable | Volatile Organic Compounds (VOC) | 0.4 | tons/y | [5 empty] | 8760 | 3-10-002-27 | 40 CFR 63 Subpart HH | 44068.4584 | All | Oil & Gas | All | Glycol Dehy Reboiler Burner | All | Volatile Organic Compounds (VOC) | All | All
Crestwood New Mexico, LLC | 32575 | Crestwood - Willow Lake Gas Processing Plant | Oil & Gas | O&G-Gas Plant | Eddy | 32.195 | -104.1033 | Synthetic Minor | Equipment | 4 | D2 | Glycol Dehy Reboiler Burner | Active | Cameron MM12-375, 30 MMscf/d | Cameron |  |  |  |  | 5 | MM SCF/d | [6 empty] | Allowable | Volatile Organic Compounds (VOC) | 0.4 | tons/y | [5 empty] | 8760 | 3-10-002-28 | 40 CFR 63 Subpart HH | 44068.4584 | All | Oil & Gas | All | Glycol Dehy Reboiler Burner | All | Volatile Organic Compounds (VOC) | All | All
Crestwood New Mexico, LLC | 32575 | Crestwood - Willow Lake Gas Processing Plant | Oil & Gas | O&G-Gas Plant | Eddy | 32.195 | -104.1033 | Synthetic Minor | Equipment | 29 | D5 | Glycol Dehy Still Vent/Flash Tank | Active | Glycol Dehydrator, 50 MMscf/d | KWI | [8 empty] | 50 | MM SCF/d | 50 | MM SCF/d | Allowable | Volatile Organic Compounds (VOC) | 16.8 | tons/y | Condenser |  |  |  |  | 8760 | 3-10-003-04 | 40 CFR 63 Subpart HH | 44068.4625 | All | Oil & Gas | All | Glycol Dehy Still Vent/Flash Tank | All | Volatile Organic Compounds (VOC) | All | All
Crestwood New Mexico, LLC | 32575 | Crestwood - Willow Lake Gas Processing Plant | Oil & Gas | O&G-Gas Plant | Eddy | 32.195 | -104.1033 | Synthetic Minor | Equipment | 29 | D5 | Glycol Dehy Still Vent/Flash Tank | Active | Glycol Dehydrator, 50 MMscf/d | KWI | [8 empty] | 50 | MM SCF/d | 50 | MM SCF/d | Allowable | Volatile Organic Compounds (VOC) | 3.8 | lb/h | Condenser |  |  |  |  | 8760 | 3-10-003-04 | 40 CFR 63 Subpart HH | 44068.4625 | All | Oil & Gas | All | Glycol Dehy Still Vent/Flash Tank | All | Volatile Organic Compounds (VOC) | All | All
Cimarex Energy Co of Colorado | 32706 | Cimarex - Chosa Draw 27 Federal 3H Facility | Oil & Gas | O&G-Production Facility | Eddy | 32.1003 | -104.2748 | Notice of Intent | Equipment | 2 | GLYVNT | Glycol Dehy Still Vent/Flash Tank | Active | 0.5 MMscf/day TEG Dehydration Unit | [13 empty] | Allowable | Volatile Organic Compounds (VOC) | 3.5 | tons/y | [5 empty] | 8760 |  |  | 44068.4625 | All | Oil & Gas | All | Glycol Dehy Still Vent/Flash Tank | All | Volatile Organic Compounds (VOC) | All | All
Cimarex Energy Co of Colorado | 32886 | Cimarex - Cottonwood Hills 32 State | Oil & Gas | O&G-Production Facility | Eddy | 32.0804 | -104.2186 | Notice of Intent | Equipment | 9 | GLYEX | Glycol Dehy Reboiler Burner | Active | Glycol Reboiler, 2.00 MM Btu/hr | TBD |  |  |  |  | 2 | MM BTU/h | 2 | MM BTU/h | 2 | MM BTU/h | 2 | MM BTU/h | Allowable | Volatile Organic Compounds (VOC) | 2.46 | lb/h | [5 empty] | 8760 | 3-10-003-02 | 40 CFR 63 Subpart A / 40 CFR 63 Subpart HH | 44068.4584 | All | Oil & Gas | All | Glycol Dehy Reboiler Burner | All | Volatile Organic Compounds (VOC) | All | All
Cimarex Energy Co of Colorado | 32886 | Cimarex - Cottonwood Hills 32 State | Oil & Gas | O&G-Production Facility | Eddy | 32.0804 | -104.2186 | Notice of Intent | Equipment | 9 | GLYEX | Glycol Dehy Reboiler Burner | Active | Glycol Reboiler, 2.00 MM Btu/hr | TBD |  |  |  |  | 2 | MM BTU/h | 2 | MM BTU/h | 2 | MM BTU/h | 2 | MM BTU/h | Allowable | Volatile Organic Compounds (VOC) | 10.78 | tons/y | [5 empty] | 8760 | 3-10-003-02 | 40 CFR 63 Subpart A / 40 CFR 63 Subpart HH | 44068.4584 | All | Oil & Gas | All | Glycol Dehy Reboiler Burner | All | Volatile Organic Compounds (VOC) | All | All
Cimarex Energy Co of Colorado | 32886 | Cimarex - Cottonwood Hills 32 State | Oil & Gas | O&G-Production Facility | Eddy | 32.0804 | -104.2186 | Notice of Intent | Equipment | 4 | GLYVNT | Glycol Dehy Still Vent/Flash Tank | Active | Glycol Dehydrator | TBD |  |  |  |  | 1.5 | gal/min | [6 empty] | Allowable | Volatile Organic Compounds (VOC) | 0.05 | lb/h | [5 empty] | 8760 | 3-10-002-27 | 40 CFR 63 Subpart A / 40 CFR 63 Subpart HH | 44068.4625 | All | Oil & Gas | All | Glycol Dehy Still Vent/Flash Tank | All | Volatile Organic Compounds (VOC) | All | All
Cimarex Energy Co of Colorado | 32886 | Cimarex - Cottonwood Hills 32 State | Oil & Gas | O&G-Production Facility | Eddy | 32.0804 | -104.2186 | Notice of Intent | Equipment | 4 | GLYVNT | Glycol Dehy Still Vent/Flash Tank | Active | Glycol Dehydrator | TBD |  |  |  |  | 1.5 | gal/min | [6 empty] | Allowable | Volatile Organic Compounds (VOC) | 0.21 | tons/y | [5 empty] | 8760 | 3-10-002-27 | 40 CFR 63 Subpart A / 40 CFR 63 Subpart HH | 44068.4625 | All | Oil & Gas | All | Glycol Dehy Still Vent/Flash Tank | All | Volatile Organic Compounds (VOC) | All | All
Cimarex Energy Co of Colorado | 32886 | Cimarex - Cottonwood Hills 32 State | Oil & Gas | O&G-Production Facility | Eddy | 32.0804 | -104.2186 | Notice of Intent | Equipment | 17 | GLYVNT | Glycol Dehy Still Vent/Flash Tank | Active | TEG Dehydrator | [5 empty] | 1 | MM SCF/d | 1 | MM SCF/d |  |  |  |  | Allowable | Volatile Organic Compounds (VOC) | 0.8 | lb/h | Flare | Condenser |  |  |  | 8760 | 3-10-002-27 | 40 CFR 63 Subpart A / 40 CFR 63 Subpart HH | 44068.4625 | All | Oil & Gas | All | Glycol Dehy Still Vent/Flash Tank | All | Volatile Organic Compounds (VOC) | All | All
Cimarex Energy Co of Colorado | 32886 | Cimarex - Cottonwood Hills 32 State | Oil & Gas | O&G-Production Facility | Eddy | 32.0804 | -104.2186 | Notice of Intent | Equipment | 17 | GLYVNT | Glycol Dehy Still Vent/Flash Tank | Active | TEG Dehydrator | [5 empty] | 1 | MM SCF/d | 1 | MM SCF/d |  |  |  |  | Allowable | Volatile Organic Compounds (VOC) | 3.5 | tons/y | Flare | Condenser |  |  |  | 8760 | 3-10-002-27 | 40 CFR 63 Subpart A / 40 CFR 63 Subpart HH | 44068.4625 | All | Oil & Gas | All | Glycol Dehy Still Vent/Flash Tank | All | Volatile Organic Compounds (VOC) | All | All
Cimarex Energy Co of Colorado | 33093 | Cimarex Energy - Double X 25 Federal 4H | Oil & Gas | O&G-Production Facility | Lea | 32.195 | -103.6302 | Notice of Intent | Equipment | 7 | GLYVNT | Glycol Dehy Still Vent/Flash Tank | Removed | Glycol Dehydrator w/BTEX Condenser (Removed) | [13 empty] | Allowable | Volatile Organic Compounds (VOC) | 1.8 | tons/y | [5 empty] | 8760 | 3-10-002-27 |  | 44068.4625 | All | Oil & Gas | All | Glycol Dehy Still Vent/Flash Tank | All | Volatile Organic Compounds (VOC) | All | All
Cimarex Energy Co of Colorado | 33138 | Cimarex Energy-Tres Equis 5 State 1H, 2Y Facility | Oil & Gas | O&G-Production Facility | Lea | 32.2531 | -103.6007 | Notice of Intent | Equipment | 13 | GLYVNT | Glycol Dehy Still Vent/Flash Tank | Active | 0.35 MMSCF/D TEG Glycol Dehydration Unit | [5 empty] | 0.35 | MM SCF/d | 0.35 | MM SCF/d | 0.35 | MM SCF/d | 0.35 | MM SCF/d | Allowable | Volatile Organic Compounds (VOC) | 17.47 | tons/y | BTEX Condenser/Incinerator |  |  |  |  | 8760 | 3-10-002-27 |  | 44068.4625 | All | Oil & Gas | All | Glycol Dehy Still Vent/Flash Tank | All | Volatile Organic Compounds (VOC) | All | All
Cimarex Energy Co of Colorado | 33138 | Cimarex Energy-Tres Equis 5 State 1H, 2Y Facility | Oil & Gas | O&G-Production Facility | Lea | 32.2531 | -103.6007 | Notice of Intent | Equipment | 13 | GLYVNT | Glycol Dehy Still Vent/Flash Tank | Active | 0.35 MMSCF/D TEG Glycol Dehydration Unit | [5 empty] | 0.35 | MM SCF/d | 0.35 | MM SCF/d | 0.35 | MM SCF/d | 0.35 | MM SCF/d | Allowable | Volatile Organic Compounds (VOC) | 3.99 | lb/h | BTEX Condenser/Incinerator |  |  |  |  | 8760 | 3-10-002-27 |  | 44068.4625 | All | Oil & Gas | All | Glycol Dehy Still Vent/Flash Tank | All | Volatile Organic Compounds (VOC) | All | All
Cimarex Energy Co of Colorado | 33175 | Cimarex Energy - Cotton Draw 9L Federal 2H, 3H, 4H and 5H | Oil & Gas | O&G-Production Facility | Lea | 32.1384 | -103.6812 | Notice of Intent | Equipment | 6 | GLYVNT | Glycol Dehy Still Vent/Flash Tank | Active | TEG- Dehydrator 3.3 MMSCFD | [5 empty] | 3.3 | MM SCF/d | 3.3 | MM SCF/d | 3.3 | MM SCF/d | 3.3 | MM SCF/d | Allowable | Volatile Organic Compounds (VOC) | 0.02 | lb/h | BTEX Condenser/Incinerator | Process Change | Flare |  |  | 8760 | 3-10-003-01 | 40 CFR 63 Subpart A / 40 CFR 63 Subpart HH | 44068.4625 | All | Oil & Gas | All | Glycol Dehy Still Vent/Flash Tank | All | Volatile Organic Compounds (VOC) | All | All
Cimarex Energy Co of Colorado | 33175 | Cimarex Energy - Cotton Draw 9L Federal 2H, 3H, 4H and 5H | Oil & Gas | O&G-Production Facility | Lea | 32.1384 | -103.6812 | Notice of Intent | Equipment | 6 | GLYVNT | Glycol Dehy Still Vent/Flash Tank | Active | TEG- Dehydrator 3.3 MMSCFD | [5 empty] | 3.3 | MM SCF/d | 3.3 | MM SCF/d | 3.3 | MM SCF/d | 3.3 | MM SCF/d | Allowable | Volatile Organic Compounds (VOC) | 0.09 | tons/y | BTEX Condenser/Incinerator | Process Change | Flare |  |  | 8760 | 3-10-003-01 | 40 CFR 63 Subpart A / 40 CFR 63 Subpart HH | 44068.4625 | All | Oil & Gas | All | Glycol Dehy Still Vent/Flash Tank | All | Volatile Organic Compounds (VOC) | All | All
Cimarex Energy Co of Colorado | 33200 | Cimarex Energy - Forty Niner Ridge Federal and Sandy Federal Facility | Oil & Gas | O&G-Production Facility | Eddy | 32.2917 | -103.8445 | Synthetic Minor | Equipment | 3 | GLYVNT1/BTEX | Glycol Dehy Still Vent/Flash Tank | Active | Glycol Dehydrator/Condenser | Kimray | 9015 |  |  |  | 1.5 | gal/min | 1.5 | gal/min | 0.75 | MM SCF/d | 0.75 | MM SCF/d | Allowable | Volatile Organic Compounds (VOC) | 1.1 | lb/h | [5 empty] | 8760 | 3-10-002-27 | 40 CFR 63 Subpart A / 40 CFR 63 Subpart ZZZZ | 44068.4625 | All | Oil & Gas | All | Glycol Dehy Still Vent/Flash Tank | All | Volatile Organic Compounds (VOC) | All | All
Cimarex Energy Co of Colorado | 33200 | Cimarex Energy - Forty Niner Ridge Federal and Sandy Federal Facility | Oil & Gas | O&G-Production Facility | Eddy | 32.2917 | -103.8445 | Synthetic Minor | Equipment | 4 | GLYVNT2 | Glycol Dehy Still Vent/Flash Tank | Active | Glycol Dehydrator | Kimray | 9015 |  |  |  | 1.5 | gal/min | [6 empty] | Allowable | Volatile Organic Compounds (VOC) | 1.4 | lb/h | [5 empty] | 8760 | 3-10-002-27 |  | 44068.4625 | All | Oil & Gas | All | Glycol Dehy Still Vent/Flash Tank | All | Volatile Organic Compounds (VOC) | All | All
Cimarex Energy Co of Colorado | 33200 | Cimarex Energy - Forty Niner Ridge Federal and Sandy Federal Facility | Oil & Gas | O&G-Production Facility | Eddy | 32.2917 | -103.8445 | Synthetic Minor | Equipment | 3 | GLYVNT1/BTEX | Glycol Dehy Still Vent/Flash Tank | Active | Glycol Dehydrator/Condenser | Kimray | 9015 |  |  |  | 1.5 | gal/min | 1.5 | gal/min | 0.75 | MM SCF/d | 0.75 | MM SCF/d | Allowable | Volatile Organic Compounds (VOC) | 4.8 | tons/y | [5 empty] | 8760 | 3-10-002-27 | 40 CFR 63 Subpart A / 40 CFR 63 Subpart ZZZZ | 44068.4625 | All | Oil & Gas | All | Glycol Dehy Still Vent/Flash Tank | All | Volatile Organic Compounds (VOC) | All | All
Cimarex Energy Co of Colorado | 33200 | Cimarex Energy - Forty Niner Ridge Federal and Sandy Federal Facility | Oil & Gas | O&G-Production Facility | Eddy | 32.2917 | -103.8445 | Synthetic Minor | Equipment | 4 | GLYVNT2 | Glycol Dehy Still Vent/Flash Tank | Active | Glycol Dehydrator | Kimray | 9015 |  |  |  | 1.5 | gal/min | [6 empty] | Allowable | Volatile Organic Compounds (VOC) | 6.15 | tons/y | [5 empty] | 8760 | 3-10-002-27 |  | 44068.4625 | All | Oil & Gas | All | Glycol Dehy Still Vent/Flash Tank | All | Volatile Organic Compounds (VOC) | All | All
Cimarex Energy Co of Colorado | 33313 | Cimarex Energy - Triste Draw 30 Federal Battery | Oil & Gas | O&G-Production Facility | Lea | 32.2694 | -103.6176 | Notice of Intent | Equipment | 4 | GLYVNT | Glycol Dehy Still Vent/Flash Tank | Active | TEG Dehydration Unit Still Column |  | TBD | [7 empty] | 1.58 | MM SCF/d | 1.58 | MM SCF/d | Allowable | Volatile Organic Compounds (VOC) | 0.02 | lb/h | [5 empty] | 8760 | 3-10-002-27 |  | 44068.4625 | All | Oil & Gas | All | Glycol Dehy Still Vent/Flash Tank | All | Volatile Organic Compounds (VOC) | All | All
Cimarex Energy Co of Colorado | 33352 | Cimarex Energy - Triste Draw 36 State 1H,2H,4H,5H and 6H Facility | Oil & Gas | O&G-Production Facility | Lea | 32.2675 | -103.6357 | Notice of Intent | Equipment | 11 | GLYVNT2 | Glycol Dehy Still Vent/Flash Tank | Active | TEG dehy unit | [5 empty] | 0.8 | MM SCF/d | 0.8 | MM SCF/d | 3 | gal/min | 3 | gal/min | Allowable | Volatile Organic Compounds (VOC) | 0.2 | lb/h | Condenser |  |  |  |  | 8760 | 3-10-003-01 | 40 CFR 63 Subpart A / 40 CFR 63 Subpart HH | 44068.4625 | All | Oil & Gas | All | Glycol Dehy Still Vent/Flash Tank | All | Volatile Organic Compounds (VOC) | All | All
Cimarex Energy Co of Colorado | 33352 | Cimarex Energy - Triste Draw 36 State 1H,2H,4H,5H and 6H Facility | Oil & Gas | O&G-Production Facility | Lea | 32.2675 | -103.6357 | Notice of Intent | Equipment | 11 | GLYVNT2 | Glycol Dehy Still Vent/Flash Tank | Active | TEG dehy unit | [5 empty] | 0.8 | MM SCF/d | 0.8 | MM SCF/d | 3 | gal/min | 3 | gal/min | Allowable | Volatile Organic Compounds (VOC) | 0.7 | tons/y | Condenser |  |  |  |  | 8760 | 3-10-003-01 | 40 CFR 63 Subpart A / 40 CFR 63 Subpart HH | 44068.4625 | All | Oil & Gas | All | Glycol Dehy Still Vent/Flash Tank | All | Volatile Organic Compounds (VOC) | All | All
Cimarex Energy Co of Colorado | 33461 | Cimarex Energy - Triste Draw 25 Federal Com 1H, 2H, 7H | Oil & Gas | O&G-Production Facility | Lea | 32.2694 | -103.6219 | Minor | Equipment | 18 | GLYVNT | Glycol Dehy Still Vent/Flash Tank | Active | 0.3 MMscf/d Glycol Dehydrator w/BTEX | [5 empty] | 2 | MM SCF/d | 2 | MM SCF/d |  |  |  |  | Allowable | Volatile Organic Compounds (VOC) | 0.6 | tons/y | BTEX Condenser/Incinerator | Flare |  |  |  | 8760 | 3-10-002-27 |  | 44068.4625 | All | Oil & Gas | All | Glycol Dehy Still Vent/Flash Tank | All | Volatile Organic Compounds (VOC) | All | All
Cimarex Energy Co of Colorado | 33987 | Cimarex Energy- Cuervo Federal Battery | Oil & Gas | O&G-Production Facility | Lea | 32.3111 | -103.6381 | Synthetic Minor | Equipment | 3 | GLYVNT | Glycol Dehy Still Vent/Flash Tank | Active | Glycol dehydraton Unit | [13 empty] | Allowable | Volatile Organic Compounds (VOC) | 0.6 | lb/h | [5 empty] | 8760 |  |  | 44068.4625 | All | Oil & Gas | All | Glycol Dehy Still Vent/Flash Tank | All | Volatile Organic Compounds (VOC) | All | All
Cimarex Energy Co of Colorado | 33987 | Cimarex Energy- Cuervo Federal Battery | Oil & Gas | O&G-Production Facility | Lea | 32.3111 | -103.6381 | Synthetic Minor | Equipment | 3 | GLYVNT | Glycol Dehy Still Vent/Flash Tank | Active | Glycol dehydraton Unit | [13 empty] | Allowable | Volatile Organic Compounds (VOC) | 2.63 | tons/y | [5 empty] | 8760 |  |  | 44068.4625 | All | Oil & Gas | All | Glycol Dehy Still Vent/Flash Tank | All | Volatile Organic Compounds (VOC) | All | All
Cimarex Energy Co of Colorado | 34001 | Cimarex Energy - Churchill Downs Compressor Station | Oil & Gas | O&G-Compressor Station | Eddy | 32.1123 | -104.2755 | Minor | Equipment | 6 | GLYVNT | Glycol Dehy Still Vent/Flash Tank | Active | TEG Dehydration Still Vent | [13 empty] | Allowable | Volatile Organic Compounds (VOC) | 1.6 | lb/h | [5 empty] | 8760 | 3-10-002-99 | 40 CFR 63 Subpart AA / 40 CFR 63 Subpart HH | 44068.4625 | All | Oil & Gas | All | Glycol Dehy Still Vent/Flash Tank | All | Volatile Organic Compounds (VOC) | All | All
Cimarex Energy Co of Colorado | 34001 | Cimarex Energy - Churchill Downs Compressor Station | Oil & Gas | O&G-Compressor Station | Eddy | 32.1123 | -104.2755 | Minor | Equipment | 6 | GLYVNT | Glycol Dehy Still Vent/Flash Tank | Active | TEG Dehydration Still Vent | [13 empty] | Allowable | Volatile Organic Compounds (VOC) | 7.2 | tons/y | [5 empty] | 8760 | 3-10-002-99 | 40 CFR 63 Subpart AA / 40 CFR 63 Subpart HH | 44068.4625 | All | Oil & Gas | All | Glycol Dehy Still Vent/Flash Tank | All | Volatile Organic Compounds (VOC) | All | All
Cimarex Energy Co of Colorado | 34002 | Cimarex Energy - Aqueduct Compressor Station | Oil & Gas | O&G-Compressor Station | Eddy | 32.159 | -104.2424 | Synthetic Minor | Equipment | 4 | GLYVNT1 | Glycol Dehy Still Vent/Flash Tank | Active | Glycol Reboiler Still Vent | [5 empty] | 35 | MM SCF/d | 35 | MM SCF/d | 35 | MM SCF/d | 35 | MM SCF/d | Allowable | Volatile Organic Compounds (VOC) | 3.01 | tons/y | Flare |  |  |  |  | 8760 | 3-10-002-27 |  | 44068.4625 | All | Oil & Gas | All | Glycol Dehy Still Vent/Flash Tank | All | Volatile Organic Compounds (VOC) | All | All
Cimarex Energy Co of Colorado | 34002 | Cimarex Energy - Aqueduct Compressor Station | Oil & Gas | O&G-Compressor Station | Eddy | 32.159 | -104.2424 | Synthetic Minor | Equipment | 11 | GLYVNT2 | Glycol Dehy Still Vent/Flash Tank | Active | Glycol Reboiler Still Vent | [5 empty] | 100 | MM SCF/d | 100 | MM SCF/d | 100 | MM SCF/d | 100 | MM SCF/d | Allowable | Volatile Organic Compounds (VOC) | 16.17 | tons/y | Flare |  |  |  |  | 8760 | 3-10-002-27 |  | 44068.4625 | All | Oil & Gas | All | Glycol Dehy Still Vent/Flash Tank | All | Volatile Organic Compounds (VOC) | All | All
Lucid Energy Delaware, LLC | 34027 | Lucid - Thistle Compressor Station | Oil & Gas | O&G-Compressor Station | Lea | 32.212 | -103.5938 | Synthetic Minor | Equipment | 6 | Rbl-1 | Glycol Dehy Reboiler Burner | Active | Dehydrator Reboiler 1 0.75 MMBtu/hr | KWI | TBD | 1580727-C | [6 empty] | 0.75 | MM BTU/h | 0.75 | MM BTU/h | Allowable | Volatile Organic Compounds (VOC) | 1.03 | lb/h |  |  |  |  | Natural Gas | 8760 | 3-10-002-28 |  | 44068.4584 | All | Oil & Gas | All | Glycol Dehy Reboiler Burner | All | Volatile Organic Compounds (VOC) | All | All
Lucid Energy Delaware, LLC | 34027 | Lucid - Thistle Compressor Station | Oil & Gas | O&G-Compressor Station | Lea | 32.212 | -103.5938 | Synthetic Minor | Equipment | 9 | Rbl-2 | Glycol Dehy Reboiler Burner | Active | Dehydrator Reboiler 2 0.75 MMBtu/hr | KWI | TBD | 1680029-C | [6 empty] | 0.75 | MM BTU/h | 0.75 | MM BTU/h | Allowable | Volatile Organic Compounds (VOC) | 1.03 | lb/h |  |  |  |  | Natural Gas | 8760 | 3-10-002-28 |  | 44068.4584 | All | Oil & Gas | All | Glycol Dehy Reboiler Burner | All | Volatile Organic Compounds (VOC) | All | All
Lucid Energy Delaware, LLC | 34027 | Lucid - Thistle Compressor Station | Oil & Gas | O&G-Compressor Station | Lea | 32.212 | -103.5938 | Synthetic Minor | Equipment | 14 | Dehy-1 | Glycol Dehy Still Vent/Flash Tank | Active | TEG Dehydrator 20 MMscfd | KW International | N/A | N/A | [6 empty] | 20 | MM SCF/d | 20 | MM SCF/d | Allowable | Volatile Organic Compounds (VOC) | 4.5 | tons/y | BTEX Condenser/Incinerator |  |  |  |  | 8760 | 3-10-002-27 | 40 CFR 63 Subpart HH | 44068.4625 | All | Oil & Gas | All | Glycol Dehy Still Vent/Flash Tank | All | Volatile Organic Compounds (VOC) | All | All
Lucid Energy Delaware, LLC | 34027 | Lucid - Thistle Compressor Station | Oil & Gas | O&G-Compressor Station | Lea | 32.212 | -103.5938 | Synthetic Minor | Equipment | 18 | Dehy-2 | Glycol Dehy Still Vent/Flash Tank | Active | TEG Dehydrator 20 MMscfd | KW International | N/A | N/A | [6 empty] | 20 | MM SCF/d | 20 | MM SCF/d | Allowable | Volatile Organic Compounds (VOC) | 4.5 | tons/y | BTEX Condenser/Incinerator |  |  |  |  | 8760 | 3-10-002-27 | 40 CFR 63 Subpart HH | 44068.4625 | All | Oil & Gas | All | Glycol Dehy Still Vent/Flash Tank | All | Volatile Organic Compounds (VOC) | All | All
Lucid Energy Delaware, LLC | 34027 | Lucid - Thistle Compressor Station | Oil & Gas | O&G-Compressor Station | Lea | 32.212 | -103.5938 | Synthetic Minor | Equipment | 6 | Rbl-1 | Glycol Dehy Reboiler Burner | Active | Dehydrator Reboiler 1 0.75 MMBtu/hr | KWI | TBD | 1580727-C | [6 empty] | 0.75 | MM BTU/h | 0.75 | MM BTU/h | Allowable | Volatile Organic Compounds (VOC) | 0.02 | tons/y | Uncontrolled |  |  |  | Natural Gas | 8760 | 3-10-002-28 |  | 44068.4584 | All | Oil & Gas | All | Glycol Dehy Reboiler Burner | All | Volatile Organic Compounds (VOC) | All | All
Lucid Energy Delaware, LLC | 34027 | Lucid - Thistle Compressor Station | Oil & Gas | O&G-Compressor Station | Lea | 32.212 | -103.5938 | Synthetic Minor | Equipment | 9 | Rbl-2 | Glycol Dehy Reboiler Burner | Active | Dehydrator Reboiler 2 0.75 MMBtu/hr | KWI | TBD | 1680029-C | [6 empty] | 0.75 | MM BTU/h | 0.75 | MM BTU/h | Allowable | Volatile Organic Compounds (VOC) | 0.02 | tons/y | Uncontrolled |  |  |  | Natural Gas | 8760 | 3-10-002-28 |  | 44068.4584 | All | Oil & Gas | All | Glycol Dehy Reboiler Burner | All | Volatile Organic Compounds (VOC) | All | All
Lucid Energy Delaware, LLC | 34027 | Lucid - Thistle Compressor Station | Oil & Gas | O&G-Compressor Station | Lea | 32.212 | -103.5938 | Synthetic Minor | Equipment | 14 | Dehy-1 | Glycol Dehy Still Vent/Flash Tank | Active | TEG Dehydrator 20 MMscfd | KW International | N/A | N/A | [6 empty] | 20 | MM SCF/d | 20 | MM SCF/d | Allowable | Volatile Organic Compounds (VOC) | 0.5 | lb/h | BTEX Condenser/Incinerator |  |  |  |  | 8760 | 3-10-002-27 | 40 CFR 63 Subpart HH | 44068.4625 | All | Oil & Gas | All | Glycol Dehy Still Vent/Flash Tank | All | Volatile Organic Compounds (VOC) | All | All
Lucid Energy Delaware, LLC | 34027 | Lucid - Thistle Compressor Station | Oil & Gas | O&G-Compressor Station | Lea | 32.212 | -103.5938 | Synthetic Minor | Equipment | 18 | Dehy-2 | Glycol Dehy Still Vent/Flash Tank | Active | TEG Dehydrator 20 MMscfd | KW International | N/A | N/A | [6 empty] | 20 | MM SCF/d | 20 | MM SCF/d | Allowable | Volatile Organic Compounds (VOC) | 0.5 | lb/h | BTEX Condenser/Incinerator |  |  |  |  | 8760 | 3-10-002-27 | 40 CFR 63 Subpart HH | 44068.4625 | All | Oil & Gas | All | Glycol Dehy Still Vent/Flash Tank | All | Volatile Organic Compounds (VOC) | All | All
Cimarex Energy Co of Colorado | 34136 | Cimarex Energy - Triste Draw 25 Federal 3 H Facility | Oil & Gas | O&G-Production Facility | Lea | 32.2694 | -103.6304 | Synthetic Minor | Equipment | 13 | GLYVENT | Glycol Dehy Still Vent/Flash Tank | Inactive | TEG Dehydration Unit with BTEX Unit removed | NA | NA | NA |  | 2015-07-16 11:06 | 0.1 | MM SCF/d | 0.1 | MM SCF/d | 0.1 | MM SCF/d | 0.1 | MM SCF/d | Allowable | Volatile Organic Compounds (VOC) | 0.36 | tons/y | Condenser |  |  |  |  | 8760 | 3-10-003-01 |  | 44068.4625 | All | Oil & Gas | All | Glycol Dehy Still Vent/Flash Tank | All | Volatile Organic Compounds (VOC) | All | All
DCP Operating Company LP | 34167 | DCP - Triste Draw Booster | Oil & Gas | O&G-Compressor Station | Lea | 32.1548 | -103.5405 | Minor | Equipment | 2 | DEHY-1 | Glycol Dehy Still Vent/Flash Tank | Active | TEG Dehydration Unit (4MMScf/day) | TBD | [8 empty] | 4 | MM SCF/d | 4 | MM SCF/d | Allowable | Volatile Organic Compounds (VOC) | 3.04 | tons/y | [5 empty] | 8760 | 3-10-003-01 | 40 CFR 63 Subpart A / 40 CFR 63 Subpart HH | 44068.4625 | All | Oil & Gas | All | Glycol Dehy Still Vent/Flash Tank | All | Volatile Organic Compounds (VOC) | All | All
DCP Operating Company LP | 34167 | DCP - Triste Draw Booster | Oil & Gas | O&G-Compressor Station | Lea | 32.1548 | -103.5405 | Minor | Equipment | 2 | DEHY-1 | Glycol Dehy Still Vent/Flash Tank | Active | TEG Dehydration Unit (4MMScf/day) | TBD | [8 empty] | 4 | MM SCF/d | 4 | MM SCF/d | Allowable | Volatile Organic Compounds (VOC) | 3.04 | tons/y | [5 empty] | 8760 | 3-10-003-01 | 40 CFR 63 Subpart A / 40 CFR 63 Subpart HH | 44068.4625 | All | Oil & Gas | All | Glycol Dehy Still Vent/Flash Tank | All | Volatile Organic Compounds (VOC) | All | All
Cimarex Energy Co of Colorado | 34175 | Cimarex Energy - Dos Equis 13 Federal 1H and 2H | Oil & Gas | O&G-Production Facility | Lea | 32.224 | -103.622 | Synthetic Minor | Equipment | 3 | GLYEX | Glycol Dehy Reboiler Burner | Active | Glycol Reboiler, 2.0 MMBtu/hr | TBD | TBD | TBD | [6 empty] | 2 | MM BTU/h |  |  | Allowable | Volatile Organic Compounds (VOC) | 0.01 | lb/h | Uncontrolled |  |  |  | Natural Gas | 8760 | 3-10-002-28 |  | 44068.4584 | All | Oil & Gas | All | Glycol Dehy Reboiler Burner | All | Volatile Organic Compounds (VOC) | All | All
Cimarex Energy Co of Colorado | 34175 | Cimarex Energy - Dos Equis 13 Federal 1H and 2H | Oil & Gas | O&G-Production Facility | Lea | 32.224 | -103.622 | Synthetic Minor | Equipment | 4 | GLYVNT | Glycol Dehy Still Vent/Flash Tank | Active | Triethylene Glycol (TEG) Dehydration Unit | TBD | TBD | TBD | [6 empty] | 3.5 | MM SCFD |  |  | Allowable | Volatile Organic Compounds (VOC) | 0.08 | lb/h | BTEX Condenser/Incinerator | Flare |  |  | Natural Gas | 8760 | 3-10-002-27 | 40 CFR 63 Subpart A / 40 CFR 63 Subpart HH | 44068.4625 | All | Oil & Gas | All | Glycol Dehy Still Vent/Flash Tank | All | Volatile Organic Compounds (VOC) | All | All
Cimarex Energy Co of Colorado | 34175 | Cimarex Energy - Dos Equis 13 Federal 1H and 2H | Oil & Gas | O&G-Production Facility | Lea | 32.224 | -103.622 | Synthetic Minor | Equipment | 3 | GLYEX | Glycol Dehy Reboiler Burner | Active | Glycol Reboiler, 2.0 MMBtu/hr | TBD | TBD | TBD | [6 empty] | 2 | MM BTU/h |  |  | Allowable | Volatile Organic Compounds (VOC) | 0.05 | tons/y | Uncontrolled |  |  |  | Natural Gas | 8760 | 3-10-002-28 |  | 44068.4584 | All | Oil & Gas | All | Glycol Dehy Reboiler Burner | All | Volatile Organic Compounds (VOC) | All | All
Cimarex Energy Co of Colorado | 34175 | Cimarex Energy - Dos Equis 13 Federal 1H and 2H | Oil & Gas | O&G-Production Facility | Lea | 32.224 | -103.622 | Synthetic Minor | Equipment | 4 | GLYVNT | Glycol Dehy Still Vent/Flash Tank | Active | Triethylene Glycol (TEG) Dehydration Unit | TBD | TBD | TBD | [6 empty] | 3.5 | MM SCFD |  |  | Allowable | Volatile Organic Compounds (VOC) | 0.37 | tons/y | BTEX Condenser/Incinerator | Flare |  |  | Natural Gas | 8760 | 3-10-002-27 | 40 CFR 63 Subpart A / 40 CFR 63 Subpart HH | 44068.4625 | All | Oil & Gas | All | Glycol Dehy Still Vent/Flash Tank | All | Volatile Organic Compounds (VOC) | All | All
Cimarex Energy Co of Colorado | 34184 | Cimarex Energy - Hayduke 34 Fed Com 3H | Oil & Gas | O&G-Production Facility | Eddy | 32.0842 | -104.2729 | Notice of Intent | Equipment | 3 | GLYVNT | Glycol Dehy Still Vent/Flash Tank | Active | Glycol Dehydration Unit | NA | NA | NA | [6 empty] | 0 |  | 0 |  | Allowable | Volatile Organic Compounds (VOC) | 9.94 | lb/h | [5 empty] | 8760 | 3-10-002-27 | 40 CFR 63 Subpart A / 40 CFR 63 Subpart HH | 44068.4625 | All | Oil & Gas | All | Glycol Dehy Still Vent/Flash Tank | All | Volatile Organic Compounds (VOC) | All | All
Cimarex Energy Co of Colorado | 34184 | Cimarex Energy - Hayduke 34 Fed Com 3H | Oil & Gas | O&G-Production Facility | Eddy | 32.0842 | -104.2729 | Notice of Intent | Equipment | 3 | GLYVNT | Glycol Dehy Still Vent/Flash Tank | Active | Glycol Dehydration Unit | NA | NA | NA | [6 empty] | 0 |  | 0 |  | Allowable | Volatile Organic Compounds (VOC) | 43.54 | tons/y | [5 empty] | 8760 | 3-10-002-27 | 40 CFR 63 Subpart A / 40 CFR 63 Subpart HH | 44068.4625 | All | Oil & Gas | All | Glycol Dehy Still Vent/Flash Tank | All | Volatile Organic Compounds (VOC) | All | All
Cimarex Energy Co of Colorado | 34226 | Cimarex - Diamondtail 23 Federal Battery | Oil & Gas | O&G-Tank Battery/Bulk Fuel Storage | Lea | 32.2966 | -103.6476 | Minor | Equipment | 11 | GLYVNT | Glycol Dehy Still Vent/Flash Tank | Active | Glycol Dehydration Unit | [13 empty] | Allowable | Volatile Organic Compounds (VOC) | 0.22 | tons/y | BTEX Condenser/Incinerator |  |  |  |  | 8760 | 3-10-003-01 | 40 CFR 63 Subpart A / 40 CFR 63 Subpart HH | 44068.4625 | All | Oil & Gas | All | Glycol Dehy Still Vent/Flash Tank | All | Volatile Organic Compounds (VOC) | All | All
Cimarex Energy Co of Colorado | 34353 | Cimarex Energy - Dos Equis 11 Federal 1H & 2H Facility | Oil & Gas | O&G-Production Facility | Lea | 32.2386 | -103.6389 | Notice of Intent | Equipment | 15 | GLYVNT | Glycol Dehy Still Vent/Flash Tank | Active | Glycol Dehydrtion Unit, 1.04 MMSCFD | [13 empty] | Allowable | Volatile Organic Compounds (VOC) | 57.29 | tons/y | [5 empty] | 8760 | 3-10-002-27 | 40 CFR 63 Subpart A / 40 CFR 63 Subpart HH | 44068.4625 | All | Oil & Gas | All | Glycol Dehy Still Vent/Flash Tank | All | Volatile Organic Compounds (VOC) | All | All
| 34430 | Crestwood - Black River Compressor Station GCP4-5929 | Oil & Gas | O&G-Compressor Station | Eddy | 32.1938 | -104.0933 | Synthetic Minor | Equipment | 12 | D-1 | Glycol Dehy Still Vent/Flash Tank | Active | TEG Glycol Dehydrator; 30 MMscf/day | Kimray | 45020 |  |  |  | 30 | MM SCFD/d | [6 empty] | Allowable | Volatile Organic Compounds (VOC) | 4.5 | tons/y | [5 empty] | 8760 | 3-10-002-27 | 40 CFR 63 Subpart HH / Minor Source | 44068.4625 | All | Oil & Gas | All | Glycol Dehy Still Vent/Flash Tank | All | Volatile Organic Compounds (VOC) | All | All
| 34430 | Crestwood - Black River Compressor Station GCP4-5929 | Oil & Gas | O&G-Compressor Station | Eddy | 32.1938 | -104.0933 | Synthetic Minor | Equipment | 12 | D-1 | Glycol Dehy Still Vent/Flash Tank | Active | TEG Glycol Dehydrator; 30 MMscf/day | Kimray | 45020 |  |  |  | 30 | MM SCFD/d | [6 empty] | Allowable | Volatile Organic Compounds (VOC) | 1.02 | lb/h | Condenser |  |  |  |  | 8760 | 3-10-002-27 | 40 CFR 63 Subpart HH / Minor Source | 44068.4625 | All | Oil & Gas | All | Glycol Dehy Still Vent/Flash Tank | All | Volatile Organic Compounds (VOC) | All | All
Encana Oil & Gas (USA) Inc | 34523 | Encana - Escrito D02 - 2048 | Oil & Gas | O&G-Production Facility | San Juan | 36.3495 | -107.6592 | Notice of Intent | Equipment | 6 | 15 | Glycol Dehy Still Vent/Flash Tank | Active | Dehydration Unit | [13 empty] | Allowable | Volatile Organic Compounds (VOC) | 5.6 | lb/h | [5 empty] | 8760 |  |  | 44068.4625 | All | Oil & Gas | All | Glycol Dehy Still Vent/Flash Tank | All | Volatile Organic Compounds (VOC) | All | All
Encana Oil & Gas (USA) Inc | 34523 | Encana - Escrito D02 - 2048 | Oil & Gas | O&G-Production Facility | San Juan | 36.3495 | -107.6592 | Notice of Intent | Equipment | 6 | 15 | Glycol Dehy Still Vent/Flash Tank | Active | Dehydration Unit | [13 empty] | Allowable | Volatile Organic Compounds (VOC) | 24.5 | tons/y | [5 empty] | 8760 |  |  | 44068.4625 | All | Oil & Gas | All | Glycol Dehy Still Vent/Flash Tank | All | Volatile Organic Compounds (VOC) | All | All
EOG Resources Inc - Midland Division | 34645 | EOG - Abu Compressor Station | Oil & Gas | O&G-Compressor Station | Lea | 32.19 | -103.5075 | Synthetic Minor | Equipment | 8 | REB-1 | Glycol Dehy Reboiler Burner | Active | 0.75 MMBtu/hr TEG Reboiler | TBD | TBD | TBD | [6 empty] | 0.75 | MM BTU/h | 0.75 | MM BTU/h | Allowable | Volatile Organic Compounds (VOC) | 0.01 | lb/h | Uncontrolled |  |  |  | Natural Gas | 8760 | 3-10-002-28 |  | 44068.4584 | All | Oil & Gas | All | Glycol Dehy Reboiler Burner | All | Volatile Organic Compounds (VOC) | All | All
EOG Resources Inc - Midland Division | 34645 | EOG - Abu Compressor Station | Oil & Gas | O&G-Compressor Station | Lea | 32.19 | -103.5075 | Synthetic Minor | Equipment | 8 | REB-1 | Glycol Dehy Reboiler Burner | Active | 0.75 MMBtu/hr TEG Reboiler | TBD | TBD | TBD | [6 empty] | 0.75 | MM BTU/h | 0.75 | MM BTU/h | Allowable | Volatile Organic Compounds (VOC) | 0.03 | tons/y | Uncontrolled |  |  |  | Natural Gas | 8760 | 3-10-002-28 |  | 44068.4584 | All | Oil & Gas | All | Glycol Dehy Reboiler Burner | All | Volatile Organic Compounds (VOC) | All | All
Cimarex Energy Co of Colorado | 34752 | Cimarex - Hallertau 4 Federal 2H, 5H, 6H, 9H | Oil & Gas | O&G-Production Facility | Lea | 32.0787 | -103.6798 | Synthetic Minor | Equipment | 2 | GLYVNT | Glycol Dehy Still Vent/Flash Tank | Active | Glycol Dehydration Still Vent | [5 empty] | 60 | MM SCF/d | 60 | MM SCF/d |  |  |  |  | Allowable | Volatile Organic Compounds (VOC) | 0.1 | lb/h | BTEX Condenser/Incinerator | Flare |  |  |  | 8760 | 3-10-002-27 | 40 CFR 63 Subpart A / 40 CFR 63 Subpart HH | 44068.4625 | All | Oil & Gas | All | Glycol Dehy Still Vent/Flash Tank | All | Volatile Organic Compounds (VOC) | All | All
Cimarex Energy Co of Colorado | 34752 | Cimarex - Hallertau 4 Federal 2H, 5H, 6H, 9H | Oil & Gas | O&G-Production Facility | Lea | 32.0787 | -103.6798 | Synthetic Minor | Equipment | 8 | GLYEX | Glycol Dehy Reboiler Burner | Active | 2 MMBtu/hr Glycol Reboiler | [5 empty] | 2 | MM BTU/h | 2 | MM BTU/h | 2 | MM BTU/h | 2 | MM BTU/h | Allowable | Volatile Organic Compounds (VOC) | 1.27 | tons/y |  |  |  |  | Natural Gas | 8760 | 3-10-003-02 | 40 CFR 63 Subpart A / 40 CFR 63 Subpart HH | 44068.4584 | All | Oil & Gas | All | Glycol Dehy Reboiler Burner | All | Volatile Organic Compounds (VOC) | All | All
Cimarex Energy Co of Colorado | 34752 | Cimarex - Hallertau 4 Federal 2H, 5H, 6H, 9H | Oil & Gas | O&G-Production Facility | Lea | 32.0787 | -103.6798 | Synthetic Minor | Equipment | 2 | GLYVNT | Glycol Dehy Still Vent/Flash Tank | Active | Glycol Dehydration Still Vent | [5 empty] | 60 | MM SCF/d | 60 | MM SCF/d |  |  |  |  | Allowable | Volatile Organic Compounds (VOC) | 0.6 | tons/y | BTEX Condenser/Incinerator | Flare |  |  |  | 8760 | 3-10-002-27 | 40 CFR 63 Subpart A / 40 CFR 63 Subpart HH | 44068.4625 | All | Oil & Gas | All | Glycol Dehy Still Vent/Flash Tank | All | Volatile Organic Compounds (VOC) | All | All
Lucid Energy Delaware, LLC | 34824 | Lucid Energy - Plantview Compressor Station | Oil & Gas | O&G-Compressor Station | Lea | 32.244 | -103.5494 | Major-Title V | Equipment | 3 | Reboil-1 | Glycol Dehy Reboiler Burner | Active | TEG Dehydrator Reboiler | KWI | T3048 | NA | 2014-01-01 11:00 | 2015-05-01 11:00 | 1 | MM BTU/h | 1 | MM BTU/h | 1 | MM BTU/h | 1 | MM BTU/h | Potential | Volatile Organic Compounds (VOC) | 3.7 | tons/y |  |  |  |  | Natural Gas | 8760 | 3-10-002-28 | 40 CFR 63 Subpart A / 40 CFR 63 Subpart HH | 44068.4584 | All | Oil & Gas | All | Glycol Dehy Reboiler Burner | All | Volatile Organic Compounds (VOC) | All | All
Lucid Energy Delaware, LLC | 34824 | Lucid Energy - Plantview Compressor Station | Oil & Gas | O&G-Compressor Station | Lea | 32.244 | -103.5494 | Major-Title V | Equipment | 3 | Reboil-1 | Glycol Dehy Reboiler Burner | Active | TEG Dehydrator Reboiler | KWI | T3048 | NA | 2014-01-01 11:00 | 2015-05-01 11:00 | 1 | MM BTU/h | 1 | MM BTU/h | 1 | MM BTU/h | 1 | MM BTU/h | Allowable | Volatile Organic Compounds (VOC) | 0.35 | lb/h |  |  |  |  | Natural Gas | 8760 | 3-10-002-28 | 40 CFR 63 Subpart A / 40 CFR 63 Subpart HH | 44068.4584 | All | Oil & Gas | All | Glycol Dehy Reboiler Burner | All | Volatile Organic Compounds (VOC) | All | All
Lucid Energy Delaware, LLC | 34824 | Lucid Energy - Plantview Compressor Station | Oil & Gas | O&G-Compressor Station | Lea | 32.244 | -103.5494 | Major-Title V | Equipment | 11 | Rbl-2 | Glycol Dehy Reboiler Burner | Active | TEG Dehydrator Reboiler | TBD | TBD | T3048 | [6 empty] | 0.75 | MM BTU/h | 0.75 | MM BTU/h | Allowable | Volatile Organic Compounds (VOC) | 0.35 | lb/h |  |  |  |  | Natural Gas | 8760 | 3-10-002-28 | 40 CFR 63 Subpart A / 40 CFR 63 Subpart HH | 44068.4584 | All | Oil & Gas | All | Glycol Dehy Reboiler Burner | All | Volatile Organic Compounds (VOC) | All | All
Lucid Energy Delaware, LLC | 34824 | Lucid Energy - Plantview Compressor Station | Oil & Gas | O&G-Compressor Station | Lea | 32.244 | -103.5494 | Major-Title V | Equipment | 25 | Reboil-3 | Glycol Dehy Reboiler Burner | Active | Amine Unit Reboiler 21 MMBtu/hr | TBD | TBD | T3048 | [6 empty] | 21 | MM BTU/h | 21 | MM BTU/h | Allowable | Volatile Organic Compounds (VOC) | 0.11 | lb/h | Uncontrolled |  |  |  | Natural Gas | 8760 | 3-10-002-28 |  | 44068.4584 | All | Oil & Gas | All | Glycol Dehy Reboiler Burner | All | Volatile Organic Compounds (VOC) | All | All
Lucid Energy Delaware, LLC | 34824 | Lucid Energy - Plantview Compressor Station | Oil & Gas | O&G-Compressor Station | Lea | 32.244 | -103.5494 | Major-Title V | Equipment | 11 | Rbl-2 | Glycol Dehy Reboiler Burner | Active | TEG Dehydrator Reboiler | TBD | TBD | T3048 | [6 empty] | 0.75 | MM BTU/h | 0.75 | MM BTU/h | Allowable | Volatile Organic Compounds (VOC) | 1.53 | tons/y |  |  |  |  | Natural Gas | 8760 | 3-10-002-28 | 40 CFR 63 Subpart A / 40 CFR 63 Subpart HH | 44068.4584 | All | Oil & Gas | All | Glycol Dehy Reboiler Burner | All | Volatile Organic Compounds (VOC) | All | All
Lucid Energy Delaware, LLC | 34824 | Lucid Energy - Plantview Compressor Station | Oil & Gas | O&G-Compressor Station | Lea | 32.244 | -103.5494 | Major-Title V | Equipment | 3 | Reboil-1 | Glycol Dehy Reboiler Burner | Active | TEG Dehydrator Reboiler | KWI | T3048 | NA | 2014-01-01 11:00 | 2015-05-01 11:00 | 1 | MM BTU/h | 1 | MM BTU/h | 1 | MM BTU/h | 1 | MM BTU/h | Allowable | Volatile Organic Compounds (VOC) | 1.54 | tons/y |  |  |  |  | Natural Gas | 8760 | 3-10-002-28 | 40 CFR 63 Subpart A / 40 CFR 63 Subpart HH | 44068.4584 | All | Oil & Gas | All | Glycol Dehy Reboiler Burner | All | Volatile Organic Compounds (VOC) | All | All
Lucid Energy Delaware, LLC | 34824 | Lucid Energy - Plantview Compressor Station | Oil & Gas | O&G-Compressor Station | Lea | 32.244 | -103.5494 | Major-Title V | Equipment | 25 | Reboil-3 | Glycol Dehy Reboiler Burner | Active | Amine Unit Reboiler 21 MMBtu/hr | TBD | TBD | T3048 | [6 empty] | 21 | MM BTU/h | 21 | MM BTU/h | Allowable | Volatile Organic Compounds (VOC) | 0.5 | tons/y | Uncontrolled |  |  |  | Natural Gas | 8760 | 3-10-002-28 |  | 44068.4584 | All | Oil & Gas | All | Glycol Dehy Reboiler Burner | All | Volatile Organic Compounds (VOC) | All | All
Delaware Basin Midstream LLC | 35048 | Delaware Basin - Salado Draw Compressor Station | Oil & Gas | O&G-Compressor Station | Lea | 32.0374 | -103.6704 | Synthetic Minor | Equipment | 22 | DHR-1 | Glycol Dehy Reboiler Burner | Active | Dehydrator Reboiler | NA | NA | NA |  | 2016-10-01 11:00 | 1.5 | MM BTU/h | 1.5 | MM BTU/h | 1.5 | MM BTU/h | 1.5 | MM BTU/h | Allowable | Volatile Organic Compounds (VOC) | 0.00809 | lb/h | Uncontrolled |  |  |  | Natural Gas | 8760 | 3-10-002-28 |  | 44068.4584 | All | Oil & Gas | All | Glycol Dehy Reboiler Burner | All | Volatile Organic Compounds (VOC) | All | All
Delaware Basin Midstream LLC | 35048 | Delaware Basin - Salado Draw Compressor Station | Oil & Gas | O&G-Compressor Station | Lea | 32.0374 | -103.6704 | Synthetic Minor | Equipment | 22 | DHR-1 | Glycol Dehy Reboiler Burner | Active | Dehydrator Reboiler | NA | NA | NA |  | 2016-10-01 11:00 | 1.5 | MM BTU/h | 1.5 | MM BTU/h | 1.5 | MM BTU/h | 1.5 | MM BTU/h | Allowable | Volatile Organic Compounds (VOC) | 0.018 | tons/y | Uncontrolled |  |  |  | Natural Gas | 8760 | 3-10-002-28 |  | 44068.4584 | All | Oil & Gas | All | Glycol Dehy Reboiler Burner | All | Volatile Organic Compounds (VOC) | All | All
Chevron USA Inc | 35139 | Chevron - Salado Draw 19 CTB and CS | Oil & Gas | O&G-Production Facility | Lea | 32.0349 | -103.6166 | Synthetic Minor | Equipment | 6 | REB-1 | Glycol Dehy Reboiler Burner | Active | Glycol Dehydration-Reboiler (1MMBtu/hr) | NA | NA | NA | [6 empty] | 1 | MM BTU/h | 1 | MM BTU/h | Allowable | Volatile Organic Compounds (VOC) | 0.006 | lb/h | Uncontrolled |  |  |  | Natural Gas | 8760 | 3-10-004-04 |  | 44068.4584 | All | Oil & Gas | All | Glycol Dehy Reboiler Burner | All | Volatile Organic Compounds (VOC) | All | All
Chevron USA Inc | 35139 | Chevron - Salado Draw 19 CTB and CS | Oil & Gas | O&G-Production Facility | Lea | 32.0349 | -103.6166 | Synthetic Minor | Equipment | 5 | DHY-1 | Glycol Dehy Still Vent/Flash Tank | Active | Glycol Dehydration Unit with Condenser (40 MMscfd) | NA | NA | NA | [6 empty] | 40 | MM SCF/h | 40 | MM SCF/h | Allowable | Volatile Organic Compounds (VOC) | 0.05 | lb/h | Condenser | BTEX Condenser/Incinerator |  |  |  | 8760 | 3-10-002-27 | 40 CFR 63 Subpart A / 40 CFR 63 Subpart HH | 44068.4625 | All | Oil & Gas | All | Glycol Dehy Still Vent/Flash Tank | All | Volatile Organic Compounds (VOC) | All | All
Chevron USA Inc | 35139 | Chevron - Salado Draw 19 CTB and CS | Oil & Gas | O&G-Production Facility | Lea | 32.0349 | -103.6166 | Synthetic Minor | Equipment | 5 | DHY-1 | Glycol Dehy Still Vent/Flash Tank | Active | Glycol Dehydration Unit with Condenser (40 MMscfd) | NA | NA | NA | [6 empty] | 40 | MM SCF/h | 40 | MM SCF/h | Allowable | Volatile Organic Compounds (VOC) | 0.2 | tons/y | Condenser | BTEX Condenser/Incinerator |  |  |  | 8760 | 3-10-002-27 | 40 CFR 63 Subpart A / 40 CFR 63 Subpart HH | 44068.4625 | All | Oil & Gas | All | Glycol Dehy Still Vent/Flash Tank | All | Volatile Organic Compounds (VOC) | All | All
Chevron USA Inc | 35139 | Chevron - Salado Draw 19 CTB and CS | Oil & Gas | O&G-Production Facility | Lea | 32.0349 | -103.6166 | Synthetic Minor | Equipment | 6 | REB-1 | Glycol Dehy Reboiler Burner | Active | Glycol Dehydration-Reboiler (1MMBtu/hr) | NA | NA | NA | [6 empty] | 1 | MM BTU/h | 1 | MM BTU/h | Allowable | Volatile Organic Compounds (VOC) | 0.026 | tons/y | Uncontrolled |  |  |  | Natural Gas | 8760 | 3-10-004-04 |  | 44068.4584 | All | Oil & Gas | All | Glycol Dehy Reboiler Burner | All | Volatile Organic Compounds (VOC) | All | All
Cimarex Energy Co of Colorado | 35485 | Cimarex - Bonnie 35 Federal 1H and 4H | Oil & Gas | O&G-Production Facility | Eddy | 32.0794 | -104.2637 | Notice of Intent | Equipment | 13 | GLYVNT | Glycol Dehy Still Vent/Flash Tank | Active | 60 MMscf/d TEG Dehy with Condenser | na | na | na | [6 empty] | 60 | MM SCF/d | 60 | MM SCF/d | Allowable | Volatile Organic Compounds (VOC) | 0.02 | lb/h | BTEX Condenser/Incinerator | Flare |  |  |  | 8760 | 3-10-002-27 | 40 CFR 63 Subpart A / 40 CFR 63 Subpart HH / Minor Source | 44068.4625 | All | Oil & Gas | All | Glycol Dehy Still Vent/Flash Tank | All | Volatile Organic Compounds (VOC) | All | All
Cimarex Energy Co of Colorado | 35485 | Cimarex - Bonnie 35 Federal 1H and 4H | Oil & Gas | O&G-Production Facility | Eddy | 32.0794 | -104.2637 | Notice of Intent | Equipment | 13 | GLYVNT | Glycol Dehy Still Vent/Flash Tank | Active | 60 MMscf/d TEG Dehy with Condenser | na | na | na | [6 empty] | 60 | MM SCF/d | 60 | MM SCF/d | Allowable | Volatile Organic Compounds (VOC) | 0.1 | tons/y | BTEX Condenser/Incinerator | Flare |  |  |  | 8760 | 3-10-002-27 | 40 CFR 63 Subpart A / 40 CFR 63 Subpart HH / Minor Source | 44068.4625 | All | Oil & Gas | All | Glycol Dehy Still Vent/Flash Tank | All | Volatile Organic Compounds (VOC) | All | All
EOG Resources Inc - Midland Division | 36132 | EOG - Aladdin Compressor Station | Oil & Gas | O&G-Compressor Station | Lea | 32.1555 | -103.532 | Synthetic Minor | Equipment | 13 | Reboiler-1 | Glycol Dehy Reboiler Burner | Active | Dehydrator Reboiler | TBD | TBD | TBD | [6 empty] | 2 | MM BTU/h | 2 | MM BTU/h | Allowable | Volatile Organic Compounds (VOC) | 0.013 | lb/h | Uncontrolled |  |  |  | Natural Gas | 8760 | 3-10-002-28 |  | 44068.4584 | All | Oil & Gas | All | Glycol Dehy Reboiler Burner | All | Volatile Organic Compounds (VOC) | All | All
EOG Resources Inc - Midland Division | 36132 | EOG - Aladdin Compressor Station | Oil & Gas | O&G-Compressor Station | Lea | 32.1555 | -103.532 | Synthetic Minor | Equipment | 13 | Reboiler-1 | Glycol Dehy Reboiler Burner | Active | Dehydrator Reboiler | TBD | TBD | TBD | [6 empty] | 2 | MM BTU/h | 2 | MM BTU/h | Allowable | Volatile Organic Compounds (VOC) | 0.057 | tons/y | Uncontrolled |  |  |  | Natural Gas | 8760 | 3-10-002-28 |  | 44068.4584 | All | Oil & Gas | All | Glycol Dehy Reboiler Burner | All | Volatile Organic Compounds (VOC) | All | All
Cimarex Energy Co of Colorado | 36189 | Cimarex - Buffalo Compressor Station | Oil & Gas | O&G-Compressor Station | Eddy | 32.1385 | -104.2206 | Minor | Equipment | 6 | GLVNT | Glycol Dehy Still Vent/Flash Tank | Active | [14 empty] | Allowable | Volatile Organic Compounds (VOC) | 2.7 | lb/h | Condenser | Flare |  |  |  | 8760 | 3-10-002-27 |  | 44068.4625 | All | Oil & Gas | All | Glycol Dehy Still Vent/Flash Tank | All | Volatile Organic Compounds (VOC) | All | All
Cimarex Energy Co of Colorado | 36189 | Cimarex - Buffalo Compressor Station | Oil & Gas | O&G-Compressor Station | Eddy | 32.1385 | -104.2206 | Minor | Equipment | 6 | GLVNT | Glycol Dehy Still Vent/Flash Tank | Active | [14 empty] | Allowable | Volatile Organic Compounds (VOC) | 11.9 | tons/y | Condenser | Flare |  |  |  | 8760 | 3-10-002-27 |  | 44068.4625 | All | Oil & Gas | All | Glycol Dehy Still Vent/Flash Tank | All | Volatile Organic Compounds (VOC) | All | All
XTO Energy Inc | 36370 | XTO - Wolfcamp Compressor Station | Oil & Gas | O&G-Compressor Station | Eddy | 32.1536 | -103.9997 | Minor | Equipment | 3 | DEHY | Glycol Dehy Still Vent/Flash Tank | Active | TEG Dehydrator 10 MMscf/d | [5 empty] | 10 | MM SCF/d | 10 | MM SCF/d | 10 | MM SCF/d | 10 | MM SCF/d | Allowable | Volatile Organic Compounds (VOC) | 10.2 | tons/y | Condenser |  |  |  |  | 8760 | 3-10-002-27 | 40 CFR 63 Subpart A / 40 CFR 63 Subpart HH / Minor Source | 44068.4625 | All | Oil & Gas | All | Glycol Dehy Still Vent/Flash Tank | All | Volatile Organic Compounds (VOC) | All | All
XTO Energy Inc | 36370 | XTO - Wolfcamp Compressor Station | Oil & Gas | O&G-Compressor Station | Eddy | 32.1536 | -103.9997 | Minor | Equipment | 3 | DEHY | Glycol Dehy Still Vent/Flash Tank | Active | TEG Dehydrator 10 MMscf/d | [5 empty] | 10 | MM SCF/d | 10 | MM SCF/d | 10 | MM SCF/d | 10 | MM SCF/d | Allowable | Volatile Organic Compounds (VOC) | 2.3 | lb/h | Condenser |  |  |  |  | 8760 | 3-10-002-27 | 40 CFR 63 Subpart A / 40 CFR 63 Subpart HH / Minor Source | 44068.4625 | All | Oil & Gas | All | Glycol Dehy Still Vent/Flash Tank | All | Volatile Organic Compounds (VOC) | All | All
Enterprise Field Services, LLC | 36430 | Enterprise - Devon Cotton Draw Compressor Station | Oil & Gas | O&G-Compressor Station | Eddy | 32.1566 | -103.737 | Synthetic Minor | Equipment | 5 | HTR-1 | Glycol Dehy Reboiler Burner | Active | 1.0 MMBtu/hr Glycol Reboiler | Flameco | SB28-16 | 1506630 | 2015-01-01 11:00 | [5 empty] | 1 | MM BTU/h | 1 | MM BTU/h | Allowable | Volatile Organic Compounds (VOC) | 0.01 | lb/h | Uncontrolled |  |  |  | Natural Gas | 8760 | 3-10-002-28 |  | 44068.4584 | All | Oil & Gas | All | Glycol Dehy Reboiler Burner | All | Volatile Organic Compounds (VOC) | All | All
Enterprise Field Services, LLC | 36430 | Enterprise - Devon Cotton Draw Compressor Station | Oil & Gas | O&G-Compressor Station | Eddy | 32.1566 | -103.737 | Synthetic Minor | Equipment | 5 | HTR-1 | Glycol Dehy Reboiler Burner | Active | 1.0 MMBtu/hr Glycol Reboiler | Flameco | SB28-16 | 1506630 | 2015-01-01 11:00 | [5 empty] | 1 | MM BTU/h | 1 | MM BTU/h | Allowable | Volatile Organic Compounds (VOC) | 0.02 | tons/y | Uncontrolled |  |  |  | Natural Gas | 8760 | 3-10-002-28 |  | 44068.4584 | All | Oil & Gas | All | Glycol Dehy Reboiler Burner | All | Volatile Organic Compounds (VOC) | All | All
Enterprise Products Operating LP - Environment Dept. | 36504 | Enterprise - Manzanaras Compressor Station | Oil & Gas | O&G-Compressor Station | San Juan | 36.7478 | -107.6756 | Major-Title V | Equipment | 3 | INST | Dryer | Active | Instrument Dryer | not reported | not reported | not reported |  |  | 2.11 | MM SCF/y | 2.11 | MM SCF/y | 2.11 | MM SCF/y | 2.11 | MM SCF/y | Potential | Volatile Organic Compounds (VOC) | 0.5 | lb/h | Uncontrolled |  |  |  |  | 8760 | 3-10-002-99 |  | 44068.4632 | All | Oil & Gas | All | Dryer | All | Volatile Organic Compounds (VOC) | All | All
Lucid Energy Delaware, LLC | 36536 | Lucid - Roadrunner Gas Processing Plant | Oil & Gas | O&G-Gas Plant | Eddy | 32.2658 | -104.1075 | Major-Title V | Equipment | 4 | EP-4 | Glycol Dehy Reboiler Burner | Active | Glycol Reboiler | Reset Energy | H-2801 | F-9 | 2017-01-01 11:00 | 2017-10-01 11:00 | 3 | MM BTU/h | 3 | MM BTU/h | 3 | MM BTU/h | 3 | MM BTU/h | Allowable | Volatile Organic Compounds (VOC) | 0.02 | lb/h | Uncontrolled |  |  |  | Natural Gas | 8760 | 3-10-003-02 |  | 44068.4584 | All | Oil & Gas | All | Glycol Dehy Reboiler Burner | All | Volatile Organic Compounds (VOC) | All | All
Lucid Energy Delaware, LLC | 36536 | Lucid - Roadrunner Gas Processing Plant | Oil & Gas | O&G-Gas Plant | Eddy | 32.2658 | -104.1075 | Major-Title V | Equipment | 16 | 2-EP-4 | Glycol Dehy Reboiler Burner | Active | Glycol Reboiler | TBD | TBD | TBD |  | 2018-11-30 11:00 | 3 | MM BTU/h | 3 | MM BTU/h | 3 | MM BTU/h | 3 | MM BTU/h | Allowable | Volatile Organic Compounds (VOC) | 0.02 | lb/h | Uncontrolled |  |  |  | Natural Gas | 8760 | 3-10-003-02 |  | 44068.4584 | All | Oil & Gas | All | Glycol Dehy Reboiler Burner | All | Volatile Organic Compounds (VOC) | All | All
Lucid Energy Delaware, LLC | 36536 | Lucid - Roadrunner Gas Processing Plant | Oil & Gas | O&G-Gas Plant | Eddy | 32.2658 | -104.1075 | Major-Title V | Equipment | 16 | 2-EP-4 | Glycol Dehy Reboiler Burner | Active | Glycol Reboiler | TBD | TBD | TBD |  | 2018-11-30 11:00 | 3 | MM BTU/h | 3 | MM BTU/h | 3 | MM BTU/h | 3 | MM BTU/h | Allowable | Volatile Organic Compounds (VOC) | 0.07 | tons/y | Uncontrolled |  |  |  | Natural Gas | 8760 | 3-10-003-02 |  | 44068.4584 | All | Oil & Gas | All | Glycol Dehy Reboiler Burner | All | Volatile Organic Compounds (VOC) | All | All
Lucid Energy Delaware, LLC | 36536 | Lucid - Roadrunner Gas Processing Plant | Oil & Gas | O&G-Gas Plant | Eddy | 32.2658 | -104.1075 | Major-Title V | Equipment | 4 | EP-4 | Glycol Dehy Reboiler Burner | Active | Glycol Reboiler | Reset Energy | H-2801 | F-9 | 2017-01-01 11:00 | 2017-10-01 11:00 | 3 | MM BTU/h | 3 | MM BTU/h | 3 | MM BTU/h | 3 | MM BTU/h | Allowable | Volatile Organic Compounds (VOC) | 0.07 | tons/y | Uncontrolled |  |  |  | Natural Gas | 8760 | 3-10-003-02 |  | 44068.4584 | All | Oil & Gas | All | Glycol Dehy Reboiler Burner | All | Volatile Organic Compounds (VOC) | All | All
Lucid Energy Delaware, LLC | 36536 | Lucid - Roadrunner Gas Processing Plant | Oil & Gas | O&G-Gas Plant | Eddy | 32.2658 | -104.1075 | Major-Title V | Equipment | 19 | 2-EP-7 | Glycol Dehy Still Vent/Flash Tank | Active | Glycol Dehydrator Still Vent | TBD | TBD | TBD |  | 2018-11-30 11:06 | 220 | MM SCF/d | 220 | MM SCF/d | 220 | MM SCF/d | 220 | MM SCF/d | Allowable | Volatile Organic Compounds (VOC) | 3.03 | tons/y | Condenser |  |  |  |  | 8760 | 3-10-003-01 | 40 CFR 60 Subpart HH / 40 CFR 63 Subpart A | 44068.4625 | All | Oil & Gas | All | Glycol Dehy Still Vent/Flash Tank | All | Volatile Organic Compounds (VOC) | All | All
Lucid Energy Delaware, LLC | 36536 | Lucid - Roadrunner Gas Processing Plant | Oil & Gas | O&G-Gas Plant | Eddy | 32.2658 | -104.1075 | Major-Title V | Equipment | 7 | EP-7 | Glycol Dehy Still Vent/Flash Tank | Active | Glycol Dehydrator Still Vent | Reset Energy | T-2707 | 153 | 2017-01-01 11:06 | 2017-10-01 11:06 | 220 | MM SCF/d | 220 | MM SCF/d | 220 | MM SCF/d | 220 | MM SCF/d | Allowable | Volatile Organic Compounds (VOC) | 3 | tons/y | Condenser |  |  |  |  | 8760 | 3-10-003-01 | 40 CFR 60 Subpart HH / 40 CFR 63 Subpart A | 44068.4625 | All | Oil & Gas | All | Glycol Dehy Still Vent/Flash Tank | All | Volatile Organic Compounds (VOC) | All | All
Lucid Energy Delaware, LLC | 36536 | Lucid - Roadrunner Gas Processing Plant | Oil & Gas | O&G-Gas Plant | Eddy | 32.2658 | -104.1075 | Major-Title V | Equipment | 7 | EP-7 | Glycol Dehy Still Vent/Flash Tank | Active | Glycol Dehydrator Still Vent | Reset Energy | T-2707 | 153 | 2017-01-01 11:06 | 2017-10-01 11:06 | 220 | MM SCF/d | 220 | MM SCF/d | 220 | MM SCF/d | 220 | MM SCF/d | Allowable | Volatile Organic Compounds (VOC) | 0.7 | lb/h | Condenser |  |  |  |  | 8760 | 3-10-003-01 | 40 CFR 60 Subpart HH / 40 CFR 63 Subpart A | 44068.4625 | All | Oil & Gas | All | Glycol Dehy Still Vent/Flash Tank | All | Volatile Organic Compounds (VOC) | All | All
Lucid Energy Delaware, LLC | 36536 | Lucid - Roadrunner Gas Processing Plant | Oil & Gas | O&G-Gas Plant | Eddy | 32.2658 | -104.1075 | Major-Title V | Equipment | 19 | 2-EP-7 | Glycol Dehy Still Vent/Flash Tank | Active | Glycol Dehydrator Still Vent | TBD | TBD | TBD |  | 2018-11-30 11:06 | 220 | MM SCF/d | 220 | MM SCF/d | 220 | MM SCF/d | 220 | MM SCF/d | Allowable | Volatile Organic Compounds (VOC) | 0.69 | lb/h | Condenser |  |  |  |  | 8760 | 3-10-003-01 | 40 CFR 60 Subpart HH / 40 CFR 63 Subpart A | 44068.4625 | All | Oil & Gas | All | Glycol Dehy Still Vent/Flash Tank | All | Volatile Organic Compounds (VOC) | All | All
Chevron USA Inc | 36802 | Chevron - Salado Draw 23 Compressor Station & Tank Battery | Oil & Gas | O&G-Compressor Station | Lea | 32.0362 | -103.6456 | Synthetic Minor | Equipment | 27 | REB-1 | Glycol Dehy Reboiler Burner | Active | Reboiler | Exterran |  |  |  | 2016-04-01 11:00 |  |  |  |  | 1 | MM BTU/h | 1 | MM BTU/h | Allowable | Volatile Organic Compounds (VOC) | 0.01 | lb/h |  |  |  |  | Natural Gas | 8760 | 3-10-002-28 |  | 44068.4584 | All | Oil & Gas | All | Glycol Dehy Reboiler Burner | All | Volatile Organic Compounds (VOC) | All | All
Chevron USA Inc | 36802 | Chevron - Salado Draw 23 Compressor Station & Tank Battery | Oil & Gas | O&G-Compressor Station | Lea | 32.0362 | -103.6456 | Synthetic Minor | Equipment | 4 | DHY-1/DHY-2 | Glycol Dehy Still Vent/Flash Tank | Active | 45 MMScf/d TEG Dehydration | [9 empty] | 45 | MM SCF/d | 45 | MM SCF/d | Allowable | Volatile Organic Compounds (VOC) | 0.03 | lb/h | Condenser |  |  |  | Natural Gas | 8760 | 3-10-002-27 | 40 CFR 63 Subpart A / 40 CFR 63 Subpart HH | 44068.4625 | All | Oil & Gas | All | Glycol Dehy Still Vent/Flash Tank | All | Volatile Organic Compounds (VOC) | All | All
Chevron USA Inc | 36802 | Chevron - Salado Draw 23 Compressor Station & Tank Battery | Oil & Gas | O&G-Compressor Station | Lea | 32.0362 | -103.6456 | Synthetic Minor | Equipment | 4 | DHY-1/DHY-2 | Glycol Dehy Still Vent/Flash Tank | Active | 45 MMScf/d TEG Dehydration | [9 empty] | 45 | MM SCF/d | 45 | MM SCF/d | Allowable | Volatile Organic Compounds (VOC) | 0.14 | tons/y | Condenser |  |  |  | Natural Gas | 8760 | 3-10-002-27 | 40 CFR 63 Subpart A / 40 CFR 63 Subpart HH | 44068.4625 | All | Oil & Gas | All | Glycol Dehy Still Vent/Flash Tank | All | Volatile Organic Compounds (VOC) | All | All
Chevron USA Inc | 36802 | Chevron - Salado Draw 23 Compressor Station & Tank Battery | Oil & Gas | O&G-Compressor Station | Lea | 32.0362 | -103.6456 | Synthetic Minor | Equipment | 27 | REB-1 | Glycol Dehy Reboiler Burner | Active | Reboiler | Exterran |  |  |  | 2016-04-01 11:00 |  |  |  |  | 1 | MM BTU/h | 1 | MM BTU/h | Allowable | Volatile Organic Compounds (VOC) | 0.03 | tons/y |  |  |  |  | Natural Gas | 8760 | 3-10-002-28 |  | 44068.4584 | All | Oil & Gas | All | Glycol Dehy Reboiler Burner | All | Volatile Organic Compounds (VOC) | All | All
Delaware G & P, LLC | 36953 | Delaware - Charro Compressor Station | Oil & Gas | O&G-Compressor Station | Eddy | 32.1996 | -103.6724 | Synthetic Minor | Equipment | 7 | DEHY1 | Glycol Dehy Still Vent/Flash Tank | Active | Glycol Dehydrator Still Vent (condensors) | Energy Weldfab | Welfab | NA |  | 2016-12-19 11:06 |  |  |  |  | 20 | MM SCF/d | 20 | MM SCF/d | Allowable | Volatile Organic Compounds (VOC) | 2.2 | tons/y | Condenser |  |  |  |  | 8760 | 3-10-002-27 | 40 CFR 63 Subpart A / 40 CFR 63 Subpart HH | 44068.4625 | All | Oil & Gas | All | Glycol Dehy Still Vent/Flash Tank | All | Volatile Organic Compounds (VOC) | All | All
Delaware G & P, LLC | 36953 | Delaware - Charro Compressor Station | Oil & Gas | O&G-Compressor Station | Eddy | 32.1996 | -103.6724 | Synthetic Minor | Equipment | 9 | DEHY2A | Glycol Dehy Still Vent/Flash Tank | Active | Glycol Dehydrator Still Vent (condensors) | Energy Weldfab | Welfab | NA |  | 2016-12-19 11:06 |  |  |  |  | 20 | MM SCF/d | 20 | MM SCF/d | Allowable | Volatile Organic Compounds (VOC) | 2.2 | tons/y | Condenser |  |  |  |  | 8760 | 3-10-002-27 | 40 CFR 63 Subpart A / 40 CFR 63 Subpart HH | 44068.4625 | All | Oil & Gas | All | Glycol Dehy Still Vent/Flash Tank | All | Volatile Organic Compounds (VOC) | All | All
Delaware G & P, LLC | 36954 | Delaware - Corral Canyon Compressor Station | Oil & Gas | O&G-Compressor Station | Eddy | 32.15 | -103.9952 | Synthetic Minor | Equipment | 6 | H-1 | Glycol Dehy Reboiler Burner | Active | Glycol Reboiler-exempt | NA | NA | NA | [6 empty] | 0.75 | MM BTU/h | 0.75 | MM BTU/h | Allowable | Volatile Organic Compounds (VOC) | 0.004 | lb/h | Uncontrolled |  |  |  |  | 8760 | 3-10-002-28 |  | 44068.4584 | All | Oil & Gas | All | Glycol Dehy Reboiler Burner | All | Volatile Organic Compounds (VOC) | All | All
Delaware G & P, LLC | 36954 | Delaware - Corral Canyon Compressor Station | Oil & Gas | O&G-Compressor Station | Eddy | 32.15 | -103.9952 | Synthetic Minor | Equipment | 15 | H-2 | Glycol Dehy Reboiler Burner | Active | Glycol Reboiler 2-exempt | NA | NA | NA | [6 empty] | 0.38 | MM BTU/h | 0.38 | MM BTU/h | Allowable | Volatile Organic Compounds (VOC) | 0.01 | lb/h | Uncontrolled |  |  |  |  | 8760 | 3-10-002-28 |  | 44068.4584 | All | Oil & Gas | All | Glycol Dehy Reboiler Burner | All | Volatile Organic Compounds (VOC) | All | All
Delaware G & P, LLC | 36954 | Delaware - Corral Canyon Compressor Station | Oil & Gas | O&G-Compressor Station | Eddy | 32.15 | -103.9952 | Synthetic Minor | Equipment | 5 | DEHY1 | Glycol Dehy Still Vent/Flash Tank | Active | Glycol Dehydration Unit 1 | Energy Welfab | NA | NA |  | 2017-01-18 11:06 |  |  |  |  | 25 | MM SCF/d | 25 | MM SCF/d | Allowable | Volatile Organic Compounds (VOC) | 2.77 | tons/y | Condenser |  |  |  |  | 8760 | 3-10-002-27 | 40 CFR 63 Subpart A / 40 CFR 63 Subpart HH / 40 CFR 63 Subpart ZZZZ | 44068.4625 | All | Oil & Gas | All | Glycol Dehy Still Vent/Flash Tank | All | Volatile Organic Compounds (VOC) | All | All
Delaware G & P, LLC | 36954 | Delaware - Corral Canyon Compressor Station | Oil & Gas | O&G-Compressor Station | Eddy | 32.15 | -103.9952 | Synthetic Minor | Equipment | 5 | DEHY1 | Glycol Dehy Still Vent/Flash Tank | Active | Glycol Dehydration Unit 1 | Energy Welfab | NA | NA |  | 2017-01-18 11:06 |  |  |  |  | 25 | MM SCF/d | 25 | MM SCF/d | Allowable | Volatile Organic Compounds (VOC) | 0.63 | lb/h | Condenser |  |  |  |  | 8760 | 3-10-002-27 | 40 CFR 63 Subpart A / 40 CFR 63 Subpart HH / 40 CFR 63 Subpart ZZZZ | 44068.4625 | All | Oil & Gas | All | Glycol Dehy Still Vent/Flash Tank | All | Volatile Organic Compounds (VOC) | All | All
Delaware G & P, LLC | 36954 | Delaware - Corral Canyon Compressor Station | Oil & Gas | O&G-Compressor Station | Eddy | 32.15 | -103.9952 | Synthetic Minor | Equipment | 16 | DEHY2 | Glycol Dehy Still Vent/Flash Tank | Active | Glycol Dehydration Unit 2 | Energy Welfab | NA | NA |  | 2017-08-30 11:06 |  |  |  |  | 25 | MM SCF/d | 25 | MM SCF/d | Allowable | Volatile Organic Compounds (VOC) | 0.63 | lb/h | Condenser |  |  |  |  | 8760 | 3-10-002-27 | 40 CFR 63 Subpart A / 40 CFR 63 Subpart HH / 40 CFR 63 Subpart ZZZZ | 44068.4625 | All | Oil & Gas | All | Glycol Dehy Still Vent/Flash Tank | All | Volatile Organic Compounds (VOC) | All | All
Delaware G & P, LLC | 36954 | Delaware - Corral Canyon Compressor Station | Oil & Gas | O&G-Compressor Station | Eddy | 32.15 | -103.9952 | Synthetic Minor | Equipment | 16 | DEHY2 | Glycol Dehy Still Vent/Flash Tank | Active | Glycol Dehydration Unit 2 | Energy Welfab | NA | NA |  | 2017-08-30 11:06 |  |  |  |  | 25 | MM SCF/d | 25 | MM SCF/d | Allowable | Volatile Organic Compounds (VOC) | 2.77 | tons/y | Condenser |  |  |  |  | 8760 | 3-10-002-27 | 40 CFR 63 Subpart A / 40 CFR 63 Subpart HH / 40 CFR 63 Subpart ZZZZ | 44068.4625 | All | Oil & Gas | All | Glycol Dehy Still Vent/Flash Tank | All | Volatile Organic Compounds (VOC) | All | All
Delaware G & P, LLC | 36954 | Delaware - Corral Canyon Compressor Station | Oil & Gas | O&G-Compressor Station | Eddy | 32.15 | -103.9952 | Synthetic Minor | Equipment | 6 | H-1 | Glycol Dehy Reboiler Burner | Active | Glycol Reboiler-exempt | NA | NA | NA | [6 empty] | 0.75 | MM BTU/h | 0.75 | MM BTU/h | Allowable | Volatile Organic Compounds (VOC) | 0.02 | tons/y | Uncontrolled |  |  |  |  | 8760 | 3-10-002-28 |  | 44068.4584 | All | Oil & Gas | All | Glycol Dehy Reboiler Burner | All | Volatile Organic Compounds (VOC) | All | All
Delaware G & P, LLC | 36954 | Delaware - Corral Canyon Compressor Station | Oil & Gas | O&G-Compressor Station | Eddy | 32.15 | -103.9952 | Synthetic Minor | Equipment | 15 | H-2 | Glycol Dehy Reboiler Burner | Active | Glycol Reboiler 2-exempt | NA | NA | NA | [6 empty] | 0.38 | MM BTU/h | 0.38 | MM BTU/h | Allowable | Volatile Organic Compounds (VOC) | 0.01 | tons/y | Uncontrolled |  |  |  |  | 8760 | 3-10-002-28 |  | 44068.4584 | All | Oil & Gas | All | Glycol Dehy Reboiler Burner | All | Volatile Organic Compounds (VOC) | All | All
Enterprise Field Services, LLC | 37348 | Enterprise - Devon Rattlesnake Compressor Station | Oil & Gas | O&G-Compressor Station | Lea | 32.0626 | -103.5086 | Synthetic Minor | Equipment | 4 | Dehy-1 | Glycol Dehy Still Vent/Flash Tank | Active | 40.0 MMScf/day Glycol Dehydrator | [9 empty] | 40 | MM SCF/d | 40 | MM SCF/d | Allowable | Volatile Organic Compounds (VOC) | 5.49 | tons/y |  |  |  |  | Natural Gas | 8760 | 3-10-003-04 | 40 CFR 63 Subpart A / 40 CFR 63 Subpart HH | 44068.4625 | All | Oil & Gas | All | Glycol Dehy Still Vent/Flash Tank | All | Volatile Organic Compounds (VOC) | All | All
Enterprise Field Services, LLC | 37348 | Enterprise - Devon Rattlesnake Compressor Station | Oil & Gas | O&G-Compressor Station | Lea | 32.0626 | -103.5086 | Synthetic Minor | Equipment | 4 | Dehy-1 | Glycol Dehy Still Vent/Flash Tank | Active | 40.0 MMScf/day Glycol Dehydrator | [9 empty] | 40 | MM SCF/d | 40 | MM SCF/d | Allowable | Volatile Organic Compounds (VOC) | 1.25 | lb/h |  |  |  |  | Natural Gas | 8760 | 3-10-003-04 | 40 CFR 63 Subpart A / 40 CFR 63 Subpart HH | 44068.4625 | All | Oil & Gas | All | Glycol Dehy Still Vent/Flash Tank | All | Volatile Organic Compounds (VOC) | All | All
Lucid Energy Delaware, LLC | 37515 | Lucid - Twisted Sister Compressor Station | Oil & Gas | O&G-Compressor Station | Lea | 32.1508 | -103.6389 | Synthetic Minor | Equipment | 21 | RBL-1 | Glycol Dehy Reboiler Burner | Active | 0.75 MMBTU/h Dehydrator Reboiler | TBD | TBD | TBD | [6 empty] | 0.75 | MM BTU/h | 0.75 | MM BTU/h | Allowable | Volatile Organic Compounds (VOC) | 0.004 | lb/h | Uncontrolled |  |  |  | Natural Gas | 8760 | 3-10-003-02 |  | 44068.4584 | All | Oil & Gas | All | Glycol Dehy Reboiler Burner | All | Volatile Organic Compounds (VOC) | All | All
Lucid Energy Delaware, LLC | 37515 | Lucid - Twisted Sister Compressor Station | Oil & Gas | O&G-Compressor Station | Lea | 32.1508 | -103.6389 | Synthetic Minor | Equipment | 22 | RBL-2 | Glycol Dehy Reboiler Burner | Active | 0.5 MMBTU/h Dehydrator Reboiler | TBD | TBD | TBD | [6 empty] | 0.5 | MM BTU/h | 0.5 | MM BTU/h | Allowable | Volatile Organic Compounds (VOC) | 0.003 | lb/h | Uncontrolled |  |  |  | Natural Gas | 8760 | 3-10-003-02 |  | 44068.4584 | All | Oil & Gas | All | Glycol Dehy Reboiler Burner | All | Volatile Organic Compounds (VOC) | All | All
Lucid Energy Delaware, LLC | 37515 | Lucid - Twisted Sister Compressor Station | Oil & Gas | O&G-Compressor Station | Lea | 32.1508 | -103.6389 | Synthetic Minor | Equipment | 23 | DEHY-1 | Glycol Dehy Still Vent/Flash Tank | Active | 30 MMSCFD TEG Dehydrator | TBD | TBD | TBD | [6 empty] | 30 | MM SCF/d | 30 | MM SCF/d | Allowable | Volatile Organic Compounds (VOC) | 2.37 | tons/y | BTEX Condenser/Incinerator |  |  |  |  | 8760 | 3-10-003-01 | 40 CFR 63 Subpart HH | 44068.4625 | All | Oil & Gas | All | Glycol Dehy Still Vent/Flash Tank | All | Volatile Organic Compounds (VOC) | All | All
Lucid Energy Delaware, LLC | 37515 | Lucid - Twisted Sister Compressor Station | Oil & Gas | O&G-Compressor Station | Lea | 32.1508 | -103.6389 | Synthetic Minor | Equipment | 24 | DEHY-2 | Glycol Dehy Still Vent/Flash Tank | Active | 20 MMSCFD TEG Dehydrator | TBD | TBD | TBD | [6 empty] | 20 | MM SCF/d | 20 | MM SCF/d | Allowable | Volatile Organic Compounds (VOC) | 1.14 | tons/y | BTEX Condenser/Incinerator |  |  |  |  | 8760 | 3-10-003-01 | 40 CFR 63 Subpart HH | 44068.4625 | All | Oil & Gas | All | Glycol Dehy Still Vent/Flash Tank | All | Volatile Organic Compounds (VOC) | All | All
Lucid Energy Delaware, LLC | 37515 | Lucid - Twisted Sister Compressor Station | Oil & Gas | O&G-Compressor Station | Lea | 32.1508 | -103.6389 | Synthetic Minor | Equipment | 21 | RBL-1 | Glycol Dehy Reboiler Burner | Active | 0.75 MMBTU/h Dehydrator Reboiler | TBD | TBD | TBD | [6 empty] | 0.75 | MM BTU/h | 0.75 | MM BTU/h | Allowable | Volatile Organic Compounds (VOC) | 0.02 | tons/y | Uncontrolled |  |  |  | Natural Gas | 8760 | 3-10-003-02 |  | 44068.4584 | All | Oil & Gas | All | Glycol Dehy Reboiler Burner | All | Volatile Organic Compounds (VOC) | All | All
Lucid Energy Delaware, LLC | 37515 | Lucid - Twisted Sister Compressor Station | Oil & Gas | O&G-Compressor Station | Lea | 32.1508 | -103.6389 | Synthetic Minor | Equipment | 22 | RBL-2 | Glycol Dehy Reboiler Burner | Active | 0.5 MMBTU/h Dehydrator Reboiler | TBD | TBD | TBD | [6 empty] | 0.5 | MM BTU/h | 0.5 | MM BTU/h | Allowable | Volatile Organic Compounds (VOC) | 0.01 | tons/y | Uncontrolled |  |  |  | Natural Gas | 8760 | 3-10-003-02 |  | 44068.4584 | All | Oil & Gas | All | Glycol Dehy Reboiler Burner | All | Volatile Organic Compounds (VOC) | All | All
Lucid Energy Delaware, LLC | 37515 | Lucid - Twisted Sister Compressor Station | Oil & Gas | O&G-Compressor Station | Lea | 32.1508 | -103.6389 | Synthetic Minor | Equipment | 23 | DEHY-1 | Glycol Dehy Still Vent/Flash Tank | Active | 30 MMSCFD TEG Dehydrator | TBD | TBD | TBD | [6 empty] | 30 | MM SCF/d | 30 | MM SCF/d | Allowable | Volatile Organic Compounds (VOC) | 0.54 | lb/h | BTEX Condenser/Incinerator |  |  |  |  | 8760 | 3-10-003-01 | 40 CFR 63 Subpart HH | 44068.4625 | All | Oil & Gas | All | Glycol Dehy Still Vent/Flash Tank | All | Volatile Organic Compounds (VOC) | All | All
Lucid Energy Delaware, LLC | 37515 | Lucid - Twisted Sister Compressor Station | Oil & Gas | O&G-Compressor Station | Lea | 32.1508 | -103.6389 | Synthetic Minor | Equipment | 24 | DEHY-2 | Glycol Dehy Still Vent/Flash Tank | Active | 20 MMSCFD TEG Dehydrator | TBD | TBD | TBD | [6 empty] | 20 | MM SCF/d | 20 | MM SCF/d | Allowable | Volatile Organic Compounds (VOC) | 0.26 | lb/h | BTEX Condenser/Incinerator |  |  |  |  | 8760 | 3-10-003-01 | 40 CFR 63 Subpart HH | 44068.4625 | All | Oil & Gas | All | Glycol Dehy Still Vent/Flash Tank | All | Volatile Organic Compounds (VOC) | All | All
EOG Resources Inc - Midland Division | 37713 | EOG - Medusa Gas Lift | Oil & Gas | O&G-Production Facility | Lea | 32.0183 | -103.567 | Synthetic Minor | Equipment | 6 | Reboiler-1 | Glycol Dehy Reboiler Burner | Removed | Removed 0.20 MMscf/hr | JW Williams |  |  |  |  | 0.2 | MM BTU/h | [6 empty] | Allowable | Volatile Organic Compounds (VOC) | 1.4 | tons/y | [5 empty] | 8760 | 3-10-004-04 | 40 CFR 63 Subpart A / 40 CFR 63 Subpart HH | 44068.4584 | All | Oil & Gas | All | Glycol Dehy Reboiler Burner | All | Volatile Organic Compounds (VOC) | All | All
EOG Resources Inc - Midland Division | 37713 | EOG - Medusa Gas Lift | Oil & Gas | O&G-Production Facility | Lea | 32.0183 | -103.567 | Synthetic Minor | Equipment | 8 | Reboiler-2 | Glycol Dehy Reboiler Burner | Removed | Removed 0.20 MMscf/hr | JW Williams |  |  |  |  | 0.2 | MM BTU/h | [6 empty] | Allowable | Volatile Organic Compounds (VOC) | 1.4 | tons/y | [5 empty] | 8760 | 3-10-004-04 | 40 CFR 63 Subpart A / 40 CFR 63 Subpart HH | 44068.4584 | All | Oil & Gas | All | Glycol Dehy Reboiler Burner | All | Volatile Organic Compounds (VOC) | All | All
Sendero Carlsbad Midstream, LLC | 37724 | Sendero Carlsbad Plant | Oil & Gas | O&G-Compressor Station | Eddy | 32.2633 | -104.1226 | Synthetic Minor | Equipment | 19 | Unit 19 | Glycol Dehy Reboiler Burner | Active | Glycol Dehydrator | [9 empty] | 350 | MM SCF/d | 350 | MM SCF/d | Allowable | Volatile Organic Compounds (VOC) | 1.09 | lb/h | Thermal Oxidizer (Incinerator) | Flare |  |  |  | 8760 | 3-10-003-02 | 40 CFR 63 Subpart HH | 44068.4584 | All | Oil & Gas | All | Glycol Dehy Reboiler Burner | All | Volatile Organic Compounds (VOC) | All | All
Sendero Carlsbad Midstream, LLC | 37724 | Sendero Carlsbad Plant | Oil & Gas | O&G-Compressor Station | Eddy | 32.2633 | -104.1226 | Synthetic Minor | Equipment | 19 | Unit 19 | Glycol Dehy Reboiler Burner | Active | Glycol Dehydrator | [9 empty] | 350 | MM SCF/d | 350 | MM SCF/d | Allowable | Volatile Organic Compounds (VOC) | 4.77 | tons/y | Thermal Oxidizer (Incinerator) | Flare |  |  |  | 8760 | 3-10-003-02 | 40 CFR 63 Subpart HH | 44068.4584 | All | Oil & Gas | All | Glycol Dehy Reboiler Burner | All | Volatile Organic Compounds (VOC) | All | All
Lucid Energy Delaware, LLC | 37808 | Lucid - Hackberry Compressor Station | Oil & Gas | O&G-Compressor Station | Eddy | 32.0828 | -104.2025 | Synthetic Minor | Equipment | 6 | 13 | Glycol Dehy Still Vent/Flash Tank | Active | TEG Dehy w/condensor | [9 empty] | 24 | MM SCF/d | 24 | MM SCF/d | Allowable | Volatile Organic Compounds (VOC) | 9.77 | tons/y | Condenser |  |  |  |  | 8760 | 3-10-003-01 | 40 CFR 63 Subpart A / 40 CFR 63 Subpart HH | 44068.4625 | All | Oil & Gas | All | Glycol Dehy Still Vent/Flash Tank | All | Volatile Organic Compounds (VOC) | All | All
Lucid Energy Delaware, LLC | 37808 | Lucid - Hackberry Compressor Station | Oil & Gas | O&G-Compressor Station | Eddy | 32.0828 | -104.2025 | Synthetic Minor | Equipment | 18 | Dehy-1 | Glycol Dehy Still Vent/Flash Tank | Active | TEG Dehy w/condensor | Exterran |  | 1130-4 | 2012-01-01 11:06 | 2017-03-01 11:06 |  |  |  |  | 45 | MM SCF/d | 45 | MM SCF/d | Allowable | Volatile Organic Compounds (VOC) | 5.1 | tons/y | BTEX Condenser/Incinerator |  |  |  |  | 8760 | 3-10-003-01 | 40 CFR 63 Subpart A / 40 CFR 63 Subpart HH | 44068.4625 | All | Oil & Gas | All | Glycol Dehy Still Vent/Flash Tank | All | Volatile Organic Compounds (VOC) | All | All
Lucid Energy Delaware, LLC | 37808 | Lucid - Hackberry Compressor Station | Oil & Gas | O&G-Compressor Station | Eddy | 32.0828 | -104.2025 | Synthetic Minor | Equipment | 6 | 13 | Glycol Dehy Still Vent/Flash Tank | Active | TEG Dehy w/condensor | [9 empty] | 24 | MM SCF/d | 24 | MM SCF/d | Allowable | Volatile Organic Compounds (VOC) | 2.23 | lb/h | Condenser |  |  |  |  | 8760 | 3-10-003-01 | 40 CFR 63 Subpart A / 40 CFR 63 Subpart HH | 44068.4625 | All | Oil & Gas | All | Glycol Dehy Still Vent/Flash Tank | All | Volatile Organic Compounds (VOC) | All | All
Lucid Energy Delaware, LLC | 37808 | Lucid - Hackberry Compressor Station | Oil & Gas | O&G-Compressor Station | Eddy | 32.0828 | -104.2025 | Synthetic Minor | Equipment | 18 | Dehy-1 | Glycol Dehy Still Vent/Flash Tank | Active | TEG Dehy w/condensor | Exterran |  | 1130-4 | 2012-01-01 11:06 | 2017-03-01 11:06 |  |  |  |  | 45 | MM SCF/d | 45 | MM SCF/d | Allowable | Volatile Organic Compounds (VOC) | 1.2 | lb/h | BTEX Condenser/Incinerator |  |  |  |  | 8760 | 3-10-003-01 | 40 CFR 63 Subpart A / 40 CFR 63 Subpart HH | 44068.4625 | All | Oil & Gas | All | Glycol Dehy Still Vent/Flash Tank | All | Volatile Organic Compounds (VOC) | All | All
Lucid Energy Delaware, LLC | 37874 | Lucid - Grandi Compressor Station | Oil & Gas | O&G-Compressor Station | Eddy | 32.2784 | -104.1704 | Synthetic Minor | Equipment | 4 | 13 | Glycol Dehy Still Vent/Flash Tank | Active | 24 MMscf/d Dehydrator w/Condenser | KWI |  | 17103-C | 2017-01-01 11:06 | 2017-04-01 11:06 | 24 | MM SCF/d | 24 | MM SCF/d |  |  |  |  | Allowable | Volatile Organic Compounds (VOC) | 9.8 | tons/y | Condenser |  |  |  |  | 8760 | 3-10-003-04 | 40 CFR 63 Subpart A / 40 CFR 63 Subpart HH / Minor Source / Synthetic Minor Source | 44068.4625 | All | Oil & Gas | All | Glycol Dehy Still Vent/Flash Tank | All | Volatile Organic Compounds (VOC) | All | All
Lucid Energy Delaware, LLC | 37874 | Lucid - Grandi Compressor Station | Oil & Gas | O&G-Compressor Station | Eddy | 32.2784 | -104.1704 | Synthetic Minor | Equipment | 13 | 15 | Glycol Dehy Still Vent/Flash Tank | Active | 45 MMscf/d Dehydrator w/Condenser | [5 empty] | 45 | MM SCF/d | 45 | MM SCF/d |  |  |  |  | Allowable | Volatile Organic Compounds (VOC) | 9.6 | tons/y | Condenser |  |  |  |  | 8760 | 3-10-003-04 | 40 CFR 63 Subpart A / 40 CFR 63 Subpart HH | 44068.4625 | All | Oil & Gas | All | Glycol Dehy Still Vent/Flash Tank | All | Volatile Organic Compounds (VOC) | All | All
Lucid Energy Delaware, LLC | 37874 | Lucid - Grandi Compressor Station | Oil & Gas | O&G-Compressor Station | Eddy | 32.2784 | -104.1704 | Synthetic Minor | Equipment | 4 | 13 | Glycol Dehy Still Vent/Flash Tank | Active | 24 MMscf/d Dehydrator w/Condenser | KWI |  | 17103-C | 2017-01-01 11:06 | 2017-04-01 11:06 | 24 | MM SCF/d | 24 | MM SCF/d |  |  |  |  | Allowable | Volatile Organic Compounds (VOC) | 2.2 | lb/h | Condenser |  |  |  |  | 8760 | 3-10-003-04 | 40 CFR 63 Subpart A / 40 CFR 63 Subpart HH / Minor Source / Synthetic Minor Source | 44068.4625 | All | Oil & Gas | All | Glycol Dehy Still Vent/Flash Tank | All | Volatile Organic Compounds (VOC) | All | All
Lucid Energy Delaware, LLC | 37874 | Lucid - Grandi Compressor Station | Oil & Gas | O&G-Compressor Station | Eddy | 32.2784 | -104.1704 | Synthetic Minor | Equipment | 13 | 15 | Glycol Dehy Still Vent/Flash Tank | Active | 45 MMscf/d Dehydrator w/Condenser | [5 empty] | 45 | MM SCF/d | 45 | MM SCF/d |  |  |  |  | Allowable | Volatile Organic Compounds (VOC) | 2.2 | lb/h | Condenser |  |  |  |  | 8760 | 3-10-003-04 | 40 CFR 63 Subpart A / 40 CFR 63 Subpart HH | 44068.4625 | All | Oil & Gas | All | Glycol Dehy Still Vent/Flash Tank | All | Volatile Organic Compounds (VOC) | All | All
Sendero Carlsbad Midstream, LLC | 37882 | Sendero - Pecos Compressor Station | Oil & Gas | O&G-Compressor Station | Eddy | 32.2598 | -104.0998 | Synthetic Minor | Equipment | 5 | 4 | Glycol Dehy Still Vent/Flash Tank | Active | 40 MMscf/d TEG Dehy w/Condenser | MFS Piping |  | TBD | [6 empty] | 40 | MM SCF/d | 40 | MM SCF/d | Allowable | Volatile Organic Compounds (VOC) | 8.6 | tons/y | Condenser |  |  |  |  | 8760 | 3-10-003-01 | 40 CFR 63 Subpart HH | 44068.4625 | All | Oil & Gas | All | Glycol Dehy Still Vent/Flash Tank | All | Volatile Organic Compounds (VOC) | All | All
Sendero Carlsbad Midstream, LLC | 37882 | Sendero - Pecos Compressor Station | Oil & Gas | O&G-Compressor Station | Eddy | 32.2598 | -104.0998 | Synthetic Minor | Equipment | 14 | 21 | Glycol Dehy Still Vent/Flash Tank | Active | 40 MMscf/d TEG Dehy w/Condenser | MFS Piping |  | TBD | [6 empty] | 40 | MM SCF/d | 40 | MM SCF/d | Allowable | Volatile Organic Compounds (VOC) | 8.6 | tons/y | Condenser |  |  |  |  | 8760 | 3-10-003-01 | 40 CFR 63 Subpart HH | 44068.4625 | All | Oil & Gas | All | Glycol Dehy Still Vent/Flash Tank | All | Volatile Organic Compounds (VOC) | All | All
Sendero Carlsbad Midstream, LLC | 37882 | Sendero - Pecos Compressor Station | Oil & Gas | O&G-Compressor Station | Eddy | 32.2598 | -104.0998 | Synthetic Minor | Equipment | 5 | 4 | Glycol Dehy Still Vent/Flash Tank | Active | 40 MMscf/d TEG Dehy w/Condenser | MFS Piping |  | TBD | [6 empty] | 40 | MM SCF/d | 40 | MM SCF/d | Allowable | Volatile Organic Compounds (VOC) | 2 | lb/h | Condenser |  |  |  |  | 8760 | 3-10-003-01 | 40 CFR 63 Subpart HH | 44068.4625 | All | Oil & Gas | All | Glycol Dehy Still Vent/Flash Tank | All | Volatile Organic Compounds (VOC) | All | All
Sendero Carlsbad Midstream, LLC | 37882 | Sendero - Pecos Compressor Station | Oil & Gas | O&G-Compressor Station | Eddy | 32.2598 | -104.0998 | Synthetic Minor | Equipment | 14 | 21 | Glycol Dehy Still Vent/Flash Tank | Active | 40 MMscf/d TEG Dehy w/Condenser | MFS Piping |  | TBD | [6 empty] | 40 | MM SCF/d | 40 | MM SCF/d | Allowable | Volatile Organic Compounds (VOC) | 2 | lb/h | Condenser |  |  |  |  | 8760 | 3-10-003-01 | 40 CFR 63 Subpart HH | 44068.4625 | All | Oil & Gas | All | Glycol Dehy Still Vent/Flash Tank | All | Volatile Organic Compounds (VOC) | All | All
Chevron USA Inc | 37887 | Chevron - Hayhurst NM Section 9 CTB | Oil & Gas | O&G-Tank Battery/Bulk Fuel Storage | Eddy | 32.0523 | -104.2009 | Synthetic Minor | Equipment | 1 | DEHY-1 | Glycol Dehy Still Vent/Flash Tank | Active | 90 MMscf/d Dehydrator with Condenser and Reboiler | [9 empty] | 90 | MM SCF/d | 90 | MM SCF/d | Allowable | Volatile Organic Compounds (VOC) | 0.7 | lb/h | Condenser | Incinerator |  |  |  | 8760 | 3-10-003-01 | 40 CFR 63 Subpart A / 40 CFR 63 Subpart HH | 44068.4625 | All | Oil & Gas | All | Glycol Dehy Still Vent/Flash Tank | All | Volatile Organic Compounds (VOC) | All | All
Chevron USA Inc | 37887 | Chevron - Hayhurst NM Section 9 CTB | Oil & Gas | O&G-Tank Battery/Bulk Fuel Storage | Eddy | 32.0523 | -104.2009 | Synthetic Minor | Equipment | 1 | DEHY-1 | Glycol Dehy Still Vent/Flash Tank | Active | 90 MMscf/d Dehydrator with Condenser and Reboiler | [9 empty] | 90 | MM SCF/d | 90 | MM SCF/d | Allowable | Volatile Organic Compounds (VOC) | 3.3 | tons/y | Condenser | Incinerator |  |  |  | 8760 | 3-10-003-01 | 40 CFR 63 Subpart A / 40 CFR 63 Subpart HH | 44068.4625 | All | Oil & Gas | All | Glycol Dehy Still Vent/Flash Tank | All | Volatile Organic Compounds (VOC) | All | All
Cimarex Energy Co of Colorado | 37903 | Cimarex - Wigeon 23-26 Federal Com 4H Facility | Oil & Gas | O&G-Production Facility | Eddy | 32.1204 | -104.2597 | Notice of Intent | Equipment | 2 | GLYVNT | Glycol Dehy Still Vent/Flash Tank | Active | Glycol Reboiler Still Vent | [5 empty] | 7 | MM SCF/d | 7 | MM SCF/d | 7 | MM SCF/d | 7 | MM SCF/d | Allowable | Volatile Organic Compounds (VOC) | 3.41 | tons/y | Flare |  |  |  |  | 8760 | 3-10-002-27 | 40 CFR 63 Subpart A / 40 CFR 63 Subpart HH | 44068.4625 | All | Oil & Gas | All | Glycol Dehy Still Vent/Flash Tank | All | Volatile Organic Compounds (VOC) | All | All
Lucid Energy Delaware, LLC | 37921 | Lucid Energy - Hay Hollow Compressor Station | Oil & Gas | O&G-Compressor Station | Eddy | 32.0064 | -104.1766 | Minor | Equipment | 5 | Dehy-1 | Glycol Dehy Still Vent/Flash Tank | Active | Glycol Dehydrator | KW International | Jatco 16067 | [7 empty] | 25 | MM SCF/d | 25 | MM SCF/d | Allowable | Volatile Organic Compounds (VOC) | 2.7 | tons/y |  |  |  |  | Natural Gas | 8760 | 3-10-003-01 |  | 44068.4625 | All | Oil & Gas | All | Glycol Dehy Still Vent/Flash Tank | All | Volatile Organic Compounds (VOC) | All | All
Cimarex Energy Co of Colorado | 37926 | Cimarex - Hallertau 4 Federal 1H 3H 4H 7H 8H Facility | Oil & Gas | O&G-Production Facility | Lea | 32.0788 | -103.6733 | Minor | Equipment | 6 | GLYVNT1 | Glycol Dehy Still Vent/Flash Tank | Active | 1.5 MMscf/d TEG Dehy | [5 empty] | 1.5 | MM SCF/d | 1.5 | MM SCF/d | 0.67 | gal/min | 0.67 | gal/min | Allowable | Volatile Organic Compounds (VOC) | 0.06 | lb/h | BTEX Condenser/Incinerator |  |  |  |  | 8760 | 3-10-003-01 | 40 CFR 63 Subpart A / 40 CFR 63 Subpart HH / Minor Source | 44068.4625 | All | Oil & Gas | All | Glycol Dehy Still Vent/Flash Tank | All | Volatile Organic Compounds (VOC) | All | All
Cimarex Energy Co of Colorado | 37926 | Cimarex - Hallertau 4 Federal 1H 3H 4H 7H 8H Facility | Oil & Gas | O&G-Production Facility | Lea | 32.0788 | -103.6733 | Minor | Equipment | 6 | GLYVNT1 | Glycol Dehy Still Vent/Flash Tank | Active | 1.5 MMscf/d TEG Dehy | [5 empty] | 1.5 | MM SCF/d | 1.5 | MM SCF/d | 0.67 | gal/min | 0.67 | gal/min | Allowable | Volatile Organic Compounds (VOC) | 0.28 | tons/y | BTEX Condenser/Incinerator |  |  |  |  | 8760 | 3-10-003-01 | 40 CFR 63 Subpart A / 40 CFR 63 Subpart HH / Minor Source | 44068.4625 | All | Oil & Gas | All | Glycol Dehy Still Vent/Flash Tank | All | Volatile Organic Compounds (VOC) | All | All
Sendero Carlsbad Midstream, LLC | 37931 | Sendero - State Compressor Station | Oil & Gas | O&G-Compressor Station | Eddy | 32.2625 | -104.1502 | Synthetic Minor | Equipment | 6 | 6 | Glycol Dehy Still Vent/Flash Tank | Active | 42 MMscf/d TEG Dehy with condenser | [5 empty] | 42 | MM SCF/d | 42 | MM SCF/d | 3.5 | gal/min | 3.5 | gal/min | Allowable | Volatile Organic Compounds (VOC) | 8.6 | tons/y | Condenser |  |  |  |  | 8760 | 3-10-003-01 | 40 CFR 63 Subpart A / 40 CFR 63 Subpart HH / Synthetic Minor Source | 44068.4625 | All | Oil & Gas | All | Glycol Dehy Still Vent/Flash Tank | All | Volatile Organic Compounds (VOC) | All | All
Sendero Carlsbad Midstream, LLC | 37931 | Sendero - State Compressor Station | Oil & Gas | O&G-Compressor Station | Eddy | 32.2625 | -104.1502 | Synthetic Minor | Equipment | 6 | 6 | Glycol Dehy Still Vent/Flash Tank | Active | 42 MMscf/d TEG Dehy with condenser | [5 empty] | 42 | MM SCF/d | 42 | MM SCF/d | 3.5 | gal/min | 3.5 | gal/min | Allowable | Volatile Organic Compounds (VOC) | 2 | lb/h | Condenser |  |  |  |  | 8760 | 3-10-003-01 | 40 CFR 63 Subpart A / 40 CFR 63 Subpart HH / Synthetic Minor Source | 44068.4625 | All | Oil & Gas | All | Glycol Dehy Still Vent/Flash Tank | All | Volatile Organic Compounds (VOC) | All | All
EOG Resources Inc - Midland Division | 37953 | EOG - Odin Compressor Station | Oil & Gas | O&G-Compressor Station | Lea | 32.0283 | -103.5703 | Synthetic Minor | Equipment | 17 | REB-1 | Glycol Dehy Reboiler Burner | Active | Glycol Dehydrator Reboiler 2.0 MMBtu/hr | J.W. Williams Inc. | Unknown | WO-050628-000-01 |  | 2017-09-01 11:00 | 2 | MM BTU/h | 2 | MM BTU/h | 2 | MM BTU/h | 2 | MM BTU/h | Allowable | Volatile Organic Compounds (VOC) | 0.06 | tons/y |  |  |  |  | Natural Gas | 8760 | 3-10-002-28 |  | 44068.4584 | All | Oil & Gas | All | Glycol Dehy Reboiler Burner | All | Volatile Organic Compounds (VOC) | All | All
Crestwood New Mexico, LLC | 37964 | Crestwood - Dublin Ranch Dew Point Plant | Oil & Gas | O&G-Production Facility | Eddy | 32.2711 | -104.1291 | Minor | Equipment | 5 | TEGDEHY | Glycol Dehy Still Vent/Flash Tank | Active | TEG Dehydrator | [13 empty] | Allowable | Volatile Organic Compounds (VOC) | 2.5 | lb/h | Condenser |  |  |  | Natural Gas | 8760 | 3-10-003-04 | 40 CFR 63 Subpart A / 40 CFR 63 Subpart H | 44068.4625 | All | Oil & Gas | All | Glycol Dehy Still Vent/Flash Tank | All | Volatile Organic Compounds (VOC) | All | All
Crestwood New Mexico, LLC | 37964 | Crestwood - Dublin Ranch Dew Point Plant | Oil & Gas | O&G-Production Facility | Eddy | 32.2711 | -104.1291 | Minor | Equipment | 5 | TEGDEHY | Glycol Dehy Still Vent/Flash Tank | Active | TEG Dehydrator | [13 empty] | Allowable | Volatile Organic Compounds (VOC) | 11 | tons/y | Condenser |  |  |  | Natural Gas | 8760 | 3-10-003-04 | 40 CFR 63 Subpart A / 40 CFR 63 Subpart H | 44068.4625 | All | Oil & Gas | All | Glycol Dehy Still Vent/Flash Tank | All | Volatile Organic Compounds (VOC) | All | All
Lucid Energy Delaware, LLC | 37965 | Lucid - Humidor Compressor Station | Oil & Gas | O&G-Compressor Station | Eddy | 32.2074 | -104.1545 | Synthetic Minor | Equipment | 5 | Dehy-1 | Glycol Dehy Still Vent/Flash Tank | Active | 25 MMscf/d Dehydrator | KWI |  |  |  |  | 20 | MM SCF/d | 25 | MM SCF/d |  |  |  |  | Allowable | Volatile Organic Compounds (VOC) | 1.8 | tons/y | Condenser |  |  |  |  | 8760 | 3-10-003-04 | 40 CFR 63 Subpart A / 40 CFR 63 Subpart HH / Synthetic Minor Source | 44068.4625 | All | Oil & Gas | All | Glycol Dehy Still Vent/Flash Tank | All | Volatile Organic Compounds (VOC) | All | All
Lucid Energy Delaware, LLC | 37965 | Lucid - Humidor Compressor Station | Oil & Gas | O&G-Compressor Station | Eddy | 32.2074 | -104.1545 | Synthetic Minor | Equipment | 5 | Dehy-1 | Glycol Dehy Still Vent/Flash Tank | Active | 25 MMscf/d Dehydrator | KWI |  |  |  |  | 20 | MM SCF/d | 25 | MM SCF/d |  |  |  |  | Allowable | Volatile Organic Compounds (VOC) | 9.3 | lb/h | Condenser |  |  |  |  | 8760 | 3-10-003-04 | 40 CFR 63 Subpart A / 40 CFR 63 Subpart HH / Synthetic Minor Source | 44068.4625 | All | Oil & Gas | All | Glycol Dehy Still Vent/Flash Tank | All | Volatile Organic Compounds (VOC) | All | All
DLK Black River Midstream, LLC | 37978 | DLK - Black River Dehy Facility | Oil & Gas | O&G-Production Facility | Eddy | 32.254 | -104.1014 | Synthetic Minor | Equipment | 2 | Dehy-1 | Glycol Dehy Still Vent/Flash Tank | Active | 70 MMscf/d dehydrator with BTEX condenser | [5 empty] | 70 | MM SCF/d | 70 | MM SCF/d |  |  |  |  | Allowable | Volatile Organic Compounds (VOC) | 55.2 | tons/y | Condenser |  |  |  |  | 8760 | 3-10-002-27 | 40 CFR 63 Subpart A / 40 CFR 63 Subpart HH / Synthetic Minor Source | 44068.4625 | All | Oil & Gas | All | Glycol Dehy Still Vent/Flash Tank | All | Volatile Organic Compounds (VOC) | All | All
DLK Black River Midstream, LLC | 37978 | DLK - Black River Dehy Facility | Oil & Gas | O&G-Production Facility | Eddy | 32.254 | -104.1014 | Synthetic Minor | Equipment | 2 | Dehy-1 | Glycol Dehy Still Vent/Flash Tank | Active | 70 MMscf/d dehydrator with BTEX condenser | [5 empty] | 70 | MM SCF/d | 70 | MM SCF/d |  |  |  |  | Allowable | Volatile Organic Compounds (VOC) | 12.6 | lb/h | Condenser |  |  |  |  | 8760 | 3-10-002-27 | 40 CFR 63 Subpart A / 40 CFR 63 Subpart HH / Synthetic Minor Source | 44068.4625 | All | Oil & Gas | All | Glycol Dehy Still Vent/Flash Tank | All | Volatile Organic Compounds (VOC) | All | All
OXY USA WTP Limited Partnership | 37979 | OXY - Turkey Track Central Gas Lift Station | Oil & Gas | O&G-Compressor Station | Eddy | 32.6807 | -104.0839 | Minor | Equipment | 6 | REBOILER | Glycol Dehy Reboiler Burner | Active | 0.75 MMBtu/hr Glycol Dehy Reboiler | [9 empty] | 0.75 | MM BTU/h | 0.75 | MM BTU/h | Allowable | Volatile Organic Compounds (VOC) | 0.02 | tons/y |  |  |  |  | Natural Gas | 8760 | 3-10-003-02 |  | 44068.4584 | All | Oil & Gas | All | Glycol Dehy Reboiler Burner | All | Volatile Organic Compounds (VOC) | All | All
Lucid Energy Delaware, LLC | 37991 | Lucid - Cottonwood Compressor Station | Oil & Gas | O&G-Compressor Station | Eddy | 32.0208 | -104.3022 | Minor | Equipment | 16 | 15 | Glycol Dehy Still Vent/Flash Tank | Active | TEG Dehydrator 2 with Condenser | TBD | TBD | TBD |  | 2018-01-16 11:06 | 45 | MM SCF/d | 45 | MM SCF/d | 45 | MM SCF/d | 45 | MM SCF/d | Allowable | Volatile Organic Compounds (VOC) | 1.2 | tons/y | Condenser |  |  |  |  | 8760 | 3-10-002-27 | 40 CFR 63 Subpart HH / 40 CFR 64 CAM | 44068.4625 | All | Oil & Gas | All | Glycol Dehy Still Vent/Flash Tank | All | Volatile Organic Compounds (VOC) | All | All
Lucid Energy Delaware, LLC | 37991 | Lucid - Cottonwood Compressor Station | Oil & Gas | O&G-Compressor Station | Eddy | 32.0208 | -104.3022 | Minor | Equipment | 5 | 13 (DEHY-1; BTEX-1) | Glycol Dehy Still Vent/Flash Tank | Active | TEG Dehydrator 1 with Condenser | KWI OR Exterran | TBD | TBD | 2017-10-15 11:06 | 2017-10-01 11:06 | 40 | MM SCF/d | 40 | MM SCF/d | 40 | MM SCF/d | 40 | MM SCF/d | Allowable | Volatile Organic Compounds (VOC) | 1.2 | tons/y | Condenser |  |  |  |  | 8760 | 3-10-002-27 | 40 CFR 63 Subpart HH / 40 CFR 64 CAM | 44068.4625 | All | Oil & Gas | All | Glycol Dehy Still Vent/Flash Tank | All | Volatile Organic Compounds (VOC) | All | All
Lucid Energy Delaware, LLC | 37991 | Lucid - Cottonwood Compressor Station | Oil & Gas | O&G-Compressor Station | Eddy | 32.0208 | -104.3022 | Minor | Equipment | 5 | 13 (DEHY-1; BTEX-1) | Glycol Dehy Still Vent/Flash Tank | Active | TEG Dehydrator 1 with Condenser | KWI OR Exterran | TBD | TBD | 2017-10-15 11:06 | 2017-10-01 11:06 | 40 | MM SCF/d | 40 | MM SCF/d | 40 | MM SCF/d | 40 | MM SCF/d | Allowable | Volatile Organic Compounds (VOC) | 0.3 | lb/h | Condenser |  |  |  |  | 8760 | 3-10-002-27 | 40 CFR 63 Subpart HH / 40 CFR 64 CAM | 44068.4625 | All | Oil & Gas | All | Glycol Dehy Still Vent/Flash Tank | All | Volatile Organic Compounds (VOC) | All | All
Lucid Energy Delaware, LLC | 37991 | Lucid - Cottonwood Compressor Station | Oil & Gas | O&G-Compressor Station | Eddy | 32.0208 | -104.3022 | Minor | Equipment | 16 | 15 | Glycol Dehy Still Vent/Flash Tank | Active | TEG Dehydrator 2 with Condenser | TBD | TBD | TBD |  | 2018-01-16 11:06 | 45 | MM SCF/d | 45 | MM SCF/d | 45 | MM SCF/d | 45 | MM SCF/d | Allowable | Volatile Organic Compounds (VOC) | 0.3 | lb/h | Condenser |  |  |  |  | 8760 | 3-10-002-27 | 40 CFR 63 Subpart HH / 40 CFR 64 CAM | 44068.4625 | All | Oil & Gas | All | Glycol Dehy Still Vent/Flash Tank | All | Volatile Organic Compounds (VOC) | All | All
Sendero Carlsbad Midstream, LLC | 38046 | Sendero - Bounds Compressor Station | Oil & Gas | O&G-Compressor Station | Eddy | 32.2228 | -104.2708 | Synthetic Minor | Equipment | 8 | Unit-7 | Glycol Dehy Reboiler Burner | Active | Dehy Reboiler 0.75 MMBtu/hr | [9 empty] | 0.75 | MM BTU/h | 0.75 | MM BTU/h | Allowable | Volatile Organic Compounds (VOC) | 0.004 | lb/h | Uncontrolled |  |  |  | Natural Gas | 8760 | 3-10-002-28 |  | 44068.4584 | All | Oil & Gas | All | Glycol Dehy Reboiler Burner | All | Volatile Organic Compounds (VOC) | All | All
Sendero Carlsbad Midstream, LLC | 38046 | Sendero - Bounds Compressor Station | Oil & Gas | O&G-Compressor Station | Eddy | 32.2228 | -104.2708 | Synthetic Minor | Equipment | 7 | Unit-6 | Glycol Dehy Still Vent/Flash Tank | Active | TEG Dehydrator w/ Condenser 40MMscfd | [9 empty] | 40 | MM SCFD | 40 | MM SCFD | Allowable | Volatile Organic Compounds (VOC) | 1.98 | lb/h | Condenser |  |  |  |  | 8760 | 3-10-002-27 | 40 CFR 63 Subpart HH | 44068.4625 | All | Oil & Gas | All | Glycol Dehy Still Vent/Flash Tank | All | Volatile Organic Compounds (VOC) | All | All
Sendero Carlsbad Midstream, LLC | 38046 | Sendero - Bounds Compressor Station | Oil & Gas | O&G-Compressor Station | Eddy | 32.2228 | -104.2708 | Synthetic Minor | Equipment | 7 | Unit-6 | Glycol Dehy Still Vent/Flash Tank | Active | TEG Dehydrator w/ Condenser 40MMscfd | [9 empty] | 40 | MM SCFD | 40 | MM SCFD | Allowable | Volatile Organic Compounds (VOC) | 8.64 | tons/y | Condenser |  |  |  |  | 8760 | 3-10-002-27 | 40 CFR 63 Subpart HH | 44068.4625 | All | Oil & Gas | All | Glycol Dehy Still Vent/Flash Tank | All | Volatile Organic Compounds (VOC) | All | All
Sendero Carlsbad Midstream, LLC | 38046 | Sendero - Bounds Compressor Station | Oil & Gas | O&G-Compressor Station | Eddy | 32.2228 | -104.2708 | Synthetic Minor | Equipment | 8 | Unit-7 | Glycol Dehy Reboiler Burner | Active | Dehy Reboiler 0.75 MMBtu/hr | [9 empty] | 0.75 | MM BTU/h | 0.75 | MM BTU/h | Allowable | Volatile Organic Compounds (VOC) | 0.018 | tons/y | Uncontrolled |  |  |  | Natural Gas | 8760 | 3-10-002-28 |  | 44068.4584 | All | Oil & Gas | All | Glycol Dehy Reboiler Burner | All | Volatile Organic Compounds (VOC) | All | All
Lucid Energy Delaware, LLC | 38049 | Lucid - Seawolf Compressor Station | Oil & Gas | O&G-Compressor Station | Lea | 32.0862 | -103.5297 | Synthetic Minor | Equipment | 6 | Rbl-1 | Glycol Dehy Reboiler Burner | Active | Dehydrator Reboiler 1 | Flameco | TBD | 1705-644 |  | 2018-01-29 11:00 |  |  |  |  | 0.5 | MM BTU/h | 0.5 | MM BTU/h | Allowable | Volatile Organic Compounds (VOC) | 0.0027 | lb/h | Uncontrolled |  |  |  | Natural Gas | 8760 | 3-10-003-02 | 40 CFR 63 Subpart HH | 44068.4584 | All | Oil & Gas | All | Glycol Dehy Reboiler Burner | All | Volatile Organic Compounds (VOC) | All | All
Lucid Energy Delaware, LLC | 38049 | Lucid - Seawolf Compressor Station | Oil & Gas | O&G-Compressor Station | Lea | 32.0862 | -103.5297 | Synthetic Minor | Equipment | 13 | Rbl-2 | Glycol Dehy Reboiler Burner | Active | Dehydrator Reboiler 2 | TBD | TBD | TBD |  | 2018-01-29 11:00 |  |  |  |  | 0.5 | MM BTU/h | 0.5 | MM BTU/h | Allowable | Volatile Organic Compounds (VOC) | 0.003 | lb/h | Uncontrolled |  |  |  | Natural Gas | 8760 | 3-10-003-02 |  | 44068.4584 | All | Oil & Gas | All | Glycol Dehy Reboiler Burner | All | Volatile Organic Compounds (VOC) | All | All
Lucid Energy Delaware, LLC | 38049 | Lucid - Seawolf Compressor Station | Oil & Gas | O&G-Compressor Station | Lea | 32.0862 | -103.5297 | Synthetic Minor | Equipment | 7 | Dehy-1 | Glycol Dehy Still Vent/Flash Tank | Active | TBD | TBD | TBD | TBD |  | 2018-01-29 11:06 |  |  |  |  | 20 | MM SCF/d | 20 | MM SCF/d | Allowable | Volatile Organic Compounds (VOC) | 3.953 | tons/y | BTEX Condenser/Incinerator |  |  |  | Natural Gas | 8760 | 3-10-003-01 | 40 CFR 63 Subpart A / 40 CFR 63 Subpart HH | 44068.4625 | All | Oil & Gas | All | Glycol Dehy Still Vent/Flash Tank | All | Volatile Organic Compounds (VOC) | All | All
Lucid Energy Delaware, LLC | 38049 | Lucid - Seawolf Compressor Station | Oil & Gas | O&G-Compressor Station | Lea | 32.0862 | -103.5297 | Synthetic Minor | Equipment | 14 | Dehy-2 | Glycol Dehy Still Vent/Flash Tank | Active | TBD | TBD | TBD | TBD |  | 2018-01-29 11:06 |  |  |  |  | 20 | MM SCF/d | 20 | MM SCF/d | Allowable | Volatile Organic Compounds (VOC) | 3.953 | tons/y | BTEX Condenser/Incinerator |  |  |  |  | 8760 | 3-10-003-01 | 40 CFR 63 Subpart A / 40 CFR 63 Subpart HH | 44068.4625 | All | Oil & Gas | All | Glycol Dehy Still Vent/Flash Tank | All | Volatile Organic Compounds (VOC) | All | All
Lucid Energy Delaware, LLC | 38049 | Lucid - Seawolf Compressor Station | Oil & Gas | O&G-Compressor Station | Lea | 32.0862 | -103.5297 | Synthetic Minor | Equipment | 6 | Rbl-1 | Glycol Dehy Reboiler Burner | Active | Dehydrator Reboiler 1 | Flameco | TBD | 1705-644 |  | 2018-01-29 11:00 |  |  |  |  | 0.5 | MM BTU/h | 0.5 | MM BTU/h | Allowable | Volatile Organic Compounds (VOC) | 0.012 | tons/y | Uncontrolled |  |  |  | Natural Gas | 8760 | 3-10-003-02 | 40 CFR 63 Subpart HH | 44068.4584 | All | Oil & Gas | All | Glycol Dehy Reboiler Burner | All | Volatile Organic Compounds (VOC) | All | All
Lucid Energy Delaware, LLC | 38049 | Lucid - Seawolf Compressor Station | Oil & Gas | O&G-Compressor Station | Lea | 32.0862 | -103.5297 | Synthetic Minor | Equipment | 13 | Rbl-2 | Glycol Dehy Reboiler Burner | Active | Dehydrator Reboiler 2 | TBD | TBD | TBD |  | 2018-01-29 11:00 |  |  |  |  | 0.5 | MM BTU/h | 0.5 | MM BTU/h | Allowable | Volatile Organic Compounds (VOC) | 0.012 | tons/y | Uncontrolled |  |  |  | Natural Gas | 8760 | 3-10-003-02 |  | 44068.4584 | All | Oil & Gas | All | Glycol Dehy Reboiler Burner | All | Volatile Organic Compounds (VOC) | All | All
Lucid Energy Delaware, LLC | 38049 | Lucid - Seawolf Compressor Station | Oil & Gas | O&G-Compressor Station | Lea | 32.0862 | -103.5297 | Synthetic Minor | Equipment | 7 | Dehy-1 | Glycol Dehy Still Vent/Flash Tank | Active | TBD | TBD | TBD | TBD |  | 2018-01-29 11:06 |  |  |  |  | 20 | MM SCF/d | 20 | MM SCF/d | Allowable | Volatile Organic Compounds (VOC) | 0.903 | lb/h | BTEX Condenser/Incinerator |  |  |  | Natural Gas | 8760 | 3-10-003-01 | 40 CFR 63 Subpart A / 40 CFR 63 Subpart HH | 44068.4625 | All | Oil & Gas | All | Glycol Dehy Still Vent/Flash Tank | All | Volatile Organic Compounds (VOC) | All | All
Lucid Energy Delaware, LLC | 38049 | Lucid - Seawolf Compressor Station | Oil & Gas | O&G-Compressor Station | Lea | 32.0862 | -103.5297 | Synthetic Minor | Equipment | 14 | Dehy-2 | Glycol Dehy Still Vent/Flash Tank | Active | TBD | TBD | TBD | TBD |  | 2018-01-29 11:06 |  |  |  |  | 20 | MM SCF/d | 20 | MM SCF/d | Allowable | Volatile Organic Compounds (VOC) | 0.903 | lb/h | BTEX Condenser/Incinerator |  |  |  |  | 8760 | 3-10-003-01 | 40 CFR 63 Subpart A / 40 CFR 63 Subpart HH | 44068.4625 | All | Oil & Gas | All | Glycol Dehy Still Vent/Flash Tank | All | Volatile Organic Compounds (VOC) | All | All
Cimarex Energy Co of Colorado | 38051 | Cimarex - Triste Draw 25 West Battery | Oil & Gas | O&G-Tank Battery/Bulk Fuel Storage | Lea | 32.2717 | -103.6309 | Synthetic Minor | Equipment | 16 | GLYEX | Glycol Dehy Reboiler Burner | Active | Glycol Reboiler | NA | NA | NA | [6 empty] | 2 | MM BTU/h | 2 | MM BTU/h | Allowable | Volatile Organic Compounds (VOC) | 0.01 | lb/h | Uncontrolled |  |  |  | Natural Gas | 8760 | 3-10-003-01 |  | 44068.4584 | All | Oil & Gas | All | Glycol Dehy Reboiler Burner | All | Volatile Organic Compounds (VOC) | All | All
Cimarex Energy Co of Colorado | 38051 | Cimarex - Triste Draw 25 West Battery | Oil & Gas | O&G-Tank Battery/Bulk Fuel Storage | Lea | 32.2717 | -103.6309 | Synthetic Minor | Equipment | 6 | GLYVNT | Glycol Dehy Still Vent/Flash Tank | Active | Glycol Dehydrator Unit Still Vent | NA | NA | NA | [6 empty] | 8.3 | MM SCFD | 8.3 | MM SCFD | Allowable | Volatile Organic Compounds (VOC) | 0.48 | lb/h | BTEX Condenser/Incinerator | Uncontrolled |  |  |  | 8760 | 3-10-003-01 | 40 CFR 63 Subpart A / 40 CFR 63 Subpart HH | 44068.4625 | All | Oil & Gas | All | Glycol Dehy Still Vent/Flash Tank | All | Volatile Organic Compounds (VOC) | All | All
Cimarex Energy Co of Colorado | 38051 | Cimarex - Triste Draw 25 West Battery | Oil & Gas | O&G-Tank Battery/Bulk Fuel Storage | Lea | 32.2717 | -103.6309 | Synthetic Minor | Equipment | 16 | GLYEX | Glycol Dehy Reboiler Burner | Active | Glycol Reboiler | NA | NA | NA | [6 empty] | 2 | MM BTU/h | 2 | MM BTU/h | Allowable | Volatile Organic Compounds (VOC) | 0.05 | tons/y | Uncontrolled |  |  |  | Natural Gas | 8760 | 3-10-003-01 |  | 44068.4584 | All | Oil & Gas | All | Glycol Dehy Reboiler Burner | All | Volatile Organic Compounds (VOC) | All | All
Cimarex Energy Co of Colorado | 38051 | Cimarex - Triste Draw 25 West Battery | Oil & Gas | O&G-Tank Battery/Bulk Fuel Storage | Lea | 32.2717 | -103.6309 | Synthetic Minor | Equipment | 6 | GLYVNT | Glycol Dehy Still Vent/Flash Tank | Active | Glycol Dehydrator Unit Still Vent | NA | NA | NA | [6 empty] | 8.3 | MM SCFD | 8.3 | MM SCFD | Allowable | Volatile Organic Compounds (VOC) | 2.12 | tons/y | BTEX Condenser/Incinerator | Uncontrolled |  |  |  | 8760 | 3-10-003-01 | 40 CFR 63 Subpart A / 40 CFR 63 Subpart HH | 44068.4625 | All | Oil & Gas | All | Glycol Dehy Still Vent/Flash Tank | All | Volatile Organic Compounds (VOC) | All | All
Summit Midstream Permian LLC - Houston | 38054 | Summit - Severus Compressor Station | Oil & Gas | O&G-Compressor Station | Lea | 32.5475 | -103.6756 | Synthetic Minor | Equipment | 5 | 16 | Glycol Dehy Reboiler Burner | Active | 0.75 MMBtu/hr TEG Regenerator | TBD | TBD | TBD | [6 empty] | 0.75 | MM BTU/h | 0.75 | MM BTU/h | Allowable | Volatile Organic Compounds (VOC) | 0.02 | tons/y | Uncontrolled |  |  |  | Natural Gas | 8760 | 3-10-002-28 |  | 44068.4584 | All | Oil & Gas | All | Glycol Dehy Reboiler Burner | All | Volatile Organic Compounds (VOC) | All | All
Summit Midstream Permian LLC - Houston | 38054 | Summit - Severus Compressor Station | Oil & Gas | O&G-Compressor Station | Lea | 32.5475 | -103.6756 | Synthetic Minor | Equipment | 8 | DEHY-01 | Glycol Dehy Still Vent/Flash Tank | Active | TEG Dehydrator 30 MMSCFD | TBD | TBD | TBD | [6 empty] | 30 | MM SCFD | 30 | MM SCFD | Allowable | Volatile Organic Compounds (VOC) | 6.5 | tons/y | BTEX Condenser/Incinerator | Vapor Recovery Unit |  |  |  | 8760 | 3-10-002-27 | 40 CFR 60 Subpart HH | 44068.4625 | All | Oil & Gas | All | Glycol Dehy Still Vent/Flash Tank | All | Volatile Organic Compounds (VOC) | All | All
Summit Midstream Permian LLC - Houston | 38054 | Summit - Severus Compressor Station | Oil & Gas | O&G-Compressor Station | Lea | 32.5475 | -103.6756 | Synthetic Minor | Equipment | 8 | DEHY-01 | Glycol Dehy Still Vent/Flash Tank | Active | TEG Dehydrator 30 MMSCFD | TBD | TBD | TBD | [6 empty] | 30 | MM SCFD | 30 | MM SCFD | Allowable | Volatile Organic Compounds (VOC) | 0.52 | lb/h | BTEX Condenser/Incinerator | Vapor Recovery Unit |  |  |  | 8760 | 3-10-002-27 | 40 CFR 60 Subpart HH | 44068.4625 | All | Oil & Gas | All | Glycol Dehy Still Vent/Flash Tank | All | Volatile Organic Compounds (VOC) | All | All
Summit Midstream Permian LLC - Houston | 38055 | Summit - Blossom Compressor Station | Oil & Gas | O&G-Compressor Station | Eddy | 32.5839 | -103.9428 | Synthetic Minor | Equipment | 3 | HTR-01 | Glycol Dehy Reboiler Burner | Exempt | (exempt)Glycol Reboiler 0.75 MMBtu/hr | TBD | TBD | TBD | [6 empty] | 0.75 | MM BTU/h | 0.75 | MM BTU/h | Allowable | Volatile Organic Compounds (VOC) | 0.004 | lb/h | Uncontrolled |  |  |  | Natural Gas | 8760 | 3-10-002-28 |  | 44068.4584 | All | Oil & Gas | All | Glycol Dehy Reboiler Burner | All | Volatile Organic Compounds (VOC) | All | All
Summit Midstream Permian LLC - Houston | 38055 | Summit - Blossom Compressor Station | Oil & Gas | O&G-Compressor Station | Eddy | 32.5839 | -103.9428 | Synthetic Minor | Equipment | 3 | HTR-01 | Glycol Dehy Reboiler Burner | Exempt | (exempt)Glycol Reboiler 0.75 MMBtu/hr | TBD | TBD | TBD | [6 empty] | 0.75 | MM BTU/h | 0.75 | MM BTU/h | Allowable | Volatile Organic Compounds (VOC) | 0.018 | tons/y | Uncontrolled |  |  |  | Natural Gas | 8760 | 3-10-002-28 |  | 44068.4584 | All | Oil & Gas | All | Glycol Dehy Reboiler Burner | All | Volatile Organic Compounds (VOC) | All | All
Summit Midstream Permian LLC - Houston | 38055 | Summit - Blossom Compressor Station | Oil & Gas | O&G-Compressor Station | Eddy | 32.5839 | -103.9428 | Synthetic Minor | Equipment | 9 | DEHY-01 | Glycol Dehy Still Vent/Flash Tank | Active | Glycol Dehydrator 30 MMSCFD | TBD | TBD | TBD | [6 empty] | 30 | MM SCFD | 30 | MM SCFD | Allowable | Volatile Organic Compounds (VOC) | 6.5 | tons/y | Vapor Recovery Unit |  |  |  |  | 8760 | 3-10-002-27 | 40 CFR 63 Subpart HH | 44068.4625 | All | Oil & Gas | All | Glycol Dehy Still Vent/Flash Tank | All | Volatile Organic Compounds (VOC) | All | All
Cimarex Energy Co of Colorado | 38075 | Cimarex - Red Hills Unit 17H Facility | Oil & Gas | O&G-Production Facility | Lea | 32.0912 | -103.5787 | Notice of Intent | Equipment | 3 | GLYVNT | Glycol Dehy Still Vent/Flash Tank | Removed | 2.9 MMscf/d TEG Dehy with Condenser | [5 empty] | 2.9 | MM SCF/d | 2.9 | MM SCF/d | 1.5 | gal/min | 1.5 | gal/min | Allowable | Volatile Organic Compounds (VOC) | 0.8 | lb/h | BTEX Condenser/Incinerator |  |  |  |  | 8760 | 3-10-002-27 | 40 CFR 63 Subpart A / 40 CFR 63 Subpart HH / Minor Source | 44068.4625 | All | Oil & Gas | All | Glycol Dehy Still Vent/Flash Tank | All | Volatile Organic Compounds (VOC) | All | All
Cimarex Energy Co of Colorado | 38075 | Cimarex - Red Hills Unit 17H Facility | Oil & Gas | O&G-Production Facility | Lea | 32.0912 | -103.5787 | Notice of Intent | Equipment | 3 | GLYVNT | Glycol Dehy Still Vent/Flash Tank | Removed | 2.9 MMscf/d TEG Dehy with Condenser | [5 empty] | 2.9 | MM SCF/d | 2.9 | MM SCF/d | 1.5 | gal/min | 1.5 | gal/min | Allowable | Volatile Organic Compounds (VOC) | 3.4 | tons/y | BTEX Condenser/Incinerator |  |  |  |  | 8760 | 3-10-002-27 | 40 CFR 63 Subpart A / 40 CFR 63 Subpart HH / Minor Source | 44068.4625 | All | Oil & Gas | All | Glycol Dehy Still Vent/Flash Tank | All | Volatile Organic Compounds (VOC) | All | All
3 Bear Delaware Operating - NM LLC | 38082 | 3 Bear Aztec Compressor Station | Oil & Gas | O&G-Compressor Station | Lea | 32.4884 | -103.5939 | Synthetic Minor | Equipment | 8 | DEHY-1 | Glycol Dehy Still Vent/Flash Tank | Active | TEG Dehydrator Unit | TBD | TBD | TBD |  | 2017-10-27 11:06 | 28 | MM SCF/d | 28 | MM SCF/d | 28 | MM SCF/d | 28 | MM SCF/d | Allowable | Volatile Organic Compounds (VOC) | 0.9 | lb/h | Uncontrolled |  |  |  |  | 8760 | 3-10-003-01 | 40 CFR 63 Subpart A / 40 CFR 63 Subpart HH | 44068.4625 | All | Oil & Gas | All | Glycol Dehy Still Vent/Flash Tank | All | Volatile Organic Compounds (VOC) | All | All
3 Bear Delaware Operating - NM LLC | 38082 | 3 Bear Aztec Compressor Station | Oil & Gas | O&G-Compressor Station | Lea | 32.4884 | -103.5939 | Synthetic Minor | Equipment | 8 | DEHY-1 | Glycol Dehy Still Vent/Flash Tank | Active | TEG Dehydrator Unit | TBD | TBD | TBD |  | 2017-10-27 11:06 | 28 | MM SCF/d | 28 | MM SCF/d | 28 | MM SCF/d | 28 | MM SCF/d | Allowable | Volatile Organic Compounds (VOC) | 3.8 | tons/y | Uncontrolled |  |  |  |  | 8760 | 3-10-003-01 | 40 CFR 63 Subpart A / 40 CFR 63 Subpart HH | 44068.4625 | All | Oil & Gas | All | Glycol Dehy Still Vent/Flash Tank | All | Volatile Organic Compounds (VOC) | All | All
3 Bear Delaware Operating - NM LLC | 38083 | 3 Bear Outland Compressor Station | Oil & Gas | O&G-Compressor Station | Lea | 32.4721 | -103.4659 | Synthetic Minor | Equipment | 7 | DEHY-1 | Glycol Dehy Still Vent/Flash Tank | Active | TEG Dehydrator Unit, 28 MMscf/d | TBD | TBD | TBD |  |  | 28 | MM SCF/d | 28 | MM SCF/d | 28 | MM SCF/d | 28 | MM SCF/d | Allowable | Volatile Organic Compounds (VOC) | 1 | lb/h | Condenser | Flare |  |  |  | 8760 | 3-10-003-01 | 40 CFR 63 Subpart A / 40 CFR 63 Subpart HH | 44068.4625 | All | Oil & Gas | All | Glycol Dehy Still Vent/Flash Tank | All | Volatile Organic Compounds (VOC) | All | All
3 Bear Delaware Operating - NM LLC | 38083 | 3 Bear Outland Compressor Station | Oil & Gas | O&G-Compressor Station | Lea | 32.4721 | -103.4659 | Synthetic Minor | Equipment | 15 | DEHY-2 | Glycol Dehy Still Vent/Flash Tank | Active | TEG Dehydrator Unit, 28 MMscf/d | TBD | TBD | TBD |  |  | 28 | MM SCF/d | 28 | MM SCF/d | 28 | MM SCF/d | 28 | MM SCF/d | Allowable | Volatile Organic Compounds (VOC) | 1 | lb/h | Condenser | Flare |  |  |  | 8760 | 3-10-003-01 | 40 CFR 63 Subpart A / 40 CFR 63 Subpart HH | 44068.4625 | All | Oil & Gas | All | Glycol Dehy Still Vent/Flash Tank | All | Volatile Organic Compounds (VOC) | All | All
3 Bear Delaware Operating - NM LLC | 38083 | 3 Bear Outland Compressor Station | Oil & Gas | O&G-Compressor Station | Lea | 32.4721 | -103.4659 | Synthetic Minor | Equipment | 7 | DEHY-1 | Glycol Dehy Still Vent/Flash Tank | Active | TEG Dehydrator Unit, 28 MMscf/d | TBD | TBD | TBD |  |  | 28 | MM SCF/d | 28 | MM SCF/d | 28 | MM SCF/d | 28 | MM SCF/d | Allowable | Volatile Organic Compounds (VOC) | 4.5 | tons/y | Condenser | Flare |  |  |  | 8760 | 3-10-003-01 | 40 CFR 63 Subpart A / 40 CFR 63 Subpart HH | 44068.4625 | All | Oil & Gas | All | Glycol Dehy Still Vent/Flash Tank | All | Volatile Organic Compounds (VOC) | All | All
3 Bear Delaware Operating - NM LLC | 38083 | 3 Bear Outland Compressor Station | Oil & Gas | O&G-Compressor Station | Lea | 32.4721 | -103.4659 | Synthetic Minor | Equipment | 15 | DEHY-2 | Glycol Dehy Still Vent/Flash Tank | Active | TEG Dehydrator Unit, 28 MMscf/d | TBD | TBD | TBD |  |  | 28 | MM SCF/d | 28 | MM SCF/d | 28 | MM SCF/d | 28 | MM SCF/d | Allowable | Volatile Organic Compounds (VOC) | 4.5 | tons/y | Condenser | Flare |  |  |  | 8760 | 3-10-003-01 | 40 CFR 63 Subpart A / 40 CFR 63 Subpart HH | 44068.4625 | All | Oil & Gas | All | Glycol Dehy Still Vent/Flash Tank | All | Volatile Organic Compounds (VOC) | All | All
Cimarex Energy Co of Colorado | 38108 | Cimarex - Red Hills Unit 16H | Oil & Gas | O&G-Production Facility | Lea | 32.0911 | -103.5809 | Notice of Intent | Equipment | 3 | GLYVNT | Glycol Dehy Still Vent/Flash Tank | Removed | 2.9 MMscf/d TEG Dehy with Condenser | [5 empty] | 2.9 | MM SCF/d | 2.9 | MM SCF/d | 1.5 | gal/min | 1.5 | gal/min | Allowable | Volatile Organic Compounds (VOC) | 4.1 | tons/y | BTEX Condenser/Incinerator |  |  |  |  | 8760 | 3-10-002-27 | 40 CFR 63 Subpart A / 40 CFR 63 Subpart HH / Minor Source | 44068.4625 | All | Oil & Gas | All | Glycol Dehy Still Vent/Flash Tank | All | Volatile Organic Compounds (VOC) | All | All
Cimarex Energy Co of Colorado | 38108 | Cimarex - Red Hills Unit 16H | Oil & Gas | O&G-Production Facility | Lea | 32.0911 | -103.5809 | Notice of Intent | Equipment | 3 | GLYVNT | Glycol Dehy Still Vent/Flash Tank | Removed | 2.9 MMscf/d TEG Dehy with Condenser | [5 empty] | 2.9 | MM SCF/d | 2.9 | MM SCF/d | 1.5 | gal/min | 1.5 | gal/min | Allowable | Volatile Organic Compounds (VOC) | 0.9 | lb/h | BTEX Condenser/Incinerator |  |  |  |  | 8760 | 3-10-002-27 | 40 CFR 63 Subpart A / 40 CFR 63 Subpart HH / Minor Source | 44068.4625 | All | Oil & Gas | All | Glycol Dehy Still Vent/Flash Tank | All | Volatile Organic Compounds (VOC) | All | All
XTO Energy Inc | 38117 | XTO - Shocker and Thriller Tank Battery | Oil & Gas | O&G-Tank Battery/Bulk Fuel Storage | Eddy | 32.0926 | -103.9989 | Synthetic Minor | Equipment | 21 | DEHY | Glycol Dehy Still Vent/Flash Tank | Active | Ethylene glycol Regeneration Unit | TBD | TBD | TBD | [6 empty] | 7 | MM SCFD | 7 | MM SCFD | Allowable | Volatile Organic Compounds (VOC) | 0.08 | tons/y | Flare | Vapor Recovery Unit | Condenser |  |  | 8760 | 3-10-003-04 | 40 CFR 60 Subpart HH | 44068.4625 | All | Oil & Gas | All | Glycol Dehy Still Vent/Flash Tank | All | Volatile Organic Compounds (VOC) | All | All
XTO Energy Inc | 38117 | XTO - Shocker and Thriller Tank Battery | Oil & Gas | O&G-Tank Battery/Bulk Fuel Storage | Eddy | 32.0926 | -103.9989 | Synthetic Minor | Equipment | 21 | DEHY | Glycol Dehy Still Vent/Flash Tank | Active | Ethylene glycol Regeneration Unit | TBD | TBD | TBD | [6 empty] | 7 | MM SCFD | 7 | MM SCFD | Allowable | Volatile Organic Compounds (VOC) | 0.02 | lb/h | Flare | Vapor Recovery Unit | Condenser |  |  | 8760 | 3-10-003-04 | 40 CFR 60 Subpart HH | 44068.4625 | All | Oil & Gas | All | Glycol Dehy Still Vent/Flash Tank | All | Volatile Organic Compounds (VOC) | All | All
XTO Energy Inc | 38120 | XTO - Severus West Production Battery | Oil & Gas | O&G-Tank Battery/Bulk Fuel Storage | Lea | 32.5392 | -103.6069 | Synthetic Minor | Equipment | 27 | DEHY1 | Glycol Dehy Still Vent/Flash Tank | Active | Glycol Dehydrator Still Vent/Flash Tank | TBD | TBD | TBD |  |  | 30 | MM SCF/d | 30 | MM SCF/d | 30 | MM SCF/d | 30 | MM SCF/d | Allowable | Volatile Organic Compounds (VOC) | 1.93 | tons/y | Condenser |  |  |  |  | 8760 | 3-10-003-04 | 40 CFR 60 Subpart A / 40 CFR 60 Subpart OOOOa / 40 CFR 63 Subpart A / 40 CFR 63 Subpart HH | 44068.4625 | All | Oil & Gas | All | Glycol Dehy Still Vent/Flash Tank | All | Volatile Organic Compounds (VOC) | All | All
Lucid Energy Delaware, LLC | 38125 | Lucid Energy - Wild Hog Compressor Station | Oil & Gas | O&G-Compressor Station | Lea | 32.0346 | -103.2889 | Synthetic Minor | Equipment | 4 | Dehy-1 | Glycol Dehy Still Vent/Flash Tank | Active | TEG Dehydrator Gri-Gly & Comb | KWI | TBD | TBD |  |  | 16.32 | MM SCF/d | 16.32 | MM SCF/d | 16.32 | MM SCF/d | 16.32 | MM SCF/d | Allowable | Volatile Organic Compounds (VOC) | 0.93 | tons/y | Condenser |  |  |  |  | 8760 | 3-10-003-03 | 40 CFR 63 Subpart A / 40 CFR 63 Subpart HH | 44068.4625 | All | Oil & Gas | All | Glycol Dehy Still Vent/Flash Tank | All | Volatile Organic Compounds (VOC) | All | All
Lucid Energy Delaware, LLC | 38125 | Lucid Energy - Wild Hog Compressor Station | Oil & Gas | O&G-Compressor Station | Lea | 32.0346 | -103.2889 | Synthetic Minor | Equipment | 4 | Dehy-1 | Glycol Dehy Still Vent/Flash Tank | Active | TEG Dehydrator Gri-Gly & Comb | KWI | TBD | TBD |  |  | 16.32 | MM SCF/d | 16.32 | MM SCF/d | 16.32 | MM SCF/d | 16.32 | MM SCF/d | Allowable | Volatile Organic Compounds (VOC) | 0.21 | lb/h | Condenser |  |  |  |  | 8760 | 3-10-003-03 | 40 CFR 63 Subpart A / 40 CFR 63 Subpart HH | 44068.4625 | All | Oil & Gas | All | Glycol Dehy Still Vent/Flash Tank | All | Volatile Organic Compounds (VOC) | All | All
OXY USA Inc | 38128 | OXY - Sand Dunes South Corridor | Oil & Gas | O&G-Production Facility | Eddy | 32.2262 | -103.827 | Synthetic Minor | Equipment | 8 | REBOILER | Glycol Dehy Reboiler Burner | Active | .75 MMBtu/hr Glycol Reboiler Burner | TBD | TBD | TBD | [6 empty] | 0.75 | MM BTU/h | 0.75 | MM BTU/h | Allowable | Volatile Organic Compounds (VOC) | 0.004 | lb/h |  |  |  |  | Natural Gas | 8760 | 3-10-002-28 |  | 44068.4584 | All | Oil & Gas | All | Glycol Dehy Reboiler Burner | All | Volatile Organic Compounds (VOC) | All | All
OXY USA Inc | 38128 | OXY - Sand Dunes South Corridor | Oil & Gas | O&G-Production Facility | Eddy | 32.2262 | -103.827 | Synthetic Minor | Equipment | 8 | REBOILER | Glycol Dehy Reboiler Burner | Active | .75 MMBtu/hr Glycol Reboiler Burner | TBD | TBD | TBD | [6 empty] | 0.75 | MM BTU/h | 0.75 | MM BTU/h | Allowable | Volatile Organic Compounds (VOC) | 0.02 | tons/y |  |  |  |  | Natural Gas | 8760 | 3-10-002-28 |  | 44068.4584 | All | Oil & Gas | All | Glycol Dehy Reboiler Burner | All | Volatile Organic Compounds (VOC) | All | All
Chevron USA Inc | 38129 | Chevron - Hayhurst NM Section 35 CTB | Oil & Gas | O&G-Tank Battery/Bulk Fuel Storage | Eddy | 32.0917 | -104.1534 | Synthetic Minor | Equipment | 6 | REB-1 | Glycol Dehy Reboiler Burner | Active | Dehydrator Reboiler 1.0 MMBTU/h | unk | unk | unk | [6 empty] | 1 | MM BTU/h | 1 | MM BTU/h | Allowable | Volatile Organic Compounds (VOC) | 0.01 | lb/h | Uncontrolled |  |  |  | Natural Gas | 8760 | 3-10-002-28 |  | 44068.4584 | All | Oil & Gas | All | Glycol Dehy Reboiler Burner | All | Volatile Organic Compounds (VOC) | All | All
Chevron USA Inc | 38129 | Chevron - Hayhurst NM Section 35 CTB | Oil & Gas | O&G-Tank Battery/Bulk Fuel Storage | Eddy | 32.0917 | -104.1534 | Synthetic Minor | Equipment | 1 | DEHY-1 | Glycol Dehy Still Vent/Flash Tank | Active | TEG Dehydrator Glycol with Condenser 90 MMscf/day | UNK | UNK | US-97877-01-PEQ-04-002 / NB 1186 | [6 empty] | 90 | MM SCF/d | 90 | MM SCF/d | Allowable | Volatile Organic Compounds (VOC) | 1.1 | lb/h | Condenser |  |  |  |  | 8760 | 3-10-003-04 | 40 CFR 63 Subpart A / 40 CFR 63 Subpart HH | 44068.4625 | All | Oil & Gas | All | Glycol Dehy Still Vent/Flash Tank | All | Volatile Organic Compounds (VOC) | All | All
Chevron USA Inc | 38129 | Chevron - Hayhurst NM Section 35 CTB | Oil & Gas | O&G-Tank Battery/Bulk Fuel Storage | Eddy | 32.0917 | -104.1534 | Synthetic Minor | Equipment | 1 | DEHY-1 | Glycol Dehy Still Vent/Flash Tank | Active | TEG Dehydrator Glycol with Condenser 90 MMscf/day | UNK | UNK | US-97877-01-PEQ-04-002 / NB 1186 | [6 empty] | 90 | MM SCF/d | 90 | MM SCF/d | Allowable | Volatile Organic Compounds (VOC) | 4.8 | tons/y | Condenser |  |  |  |  | 8760 | 3-10-003-04 | 40 CFR 63 Subpart A / 40 CFR 63 Subpart HH | 44068.4625 | All | Oil & Gas | All | Glycol Dehy Still Vent/Flash Tank | All | Volatile Organic Compounds (VOC) | All | All
Chevron USA Inc | 38129 | Chevron - Hayhurst NM Section 35 CTB | Oil & Gas | O&G-Tank Battery/Bulk Fuel Storage | Eddy | 32.0917 | -104.1534 | Synthetic Minor | Equipment | 6 | REB-1 | Glycol Dehy Reboiler Burner | Active | Dehydrator Reboiler 1.0 MMBTU/h | unk | unk | unk | [6 empty] | 1 | MM BTU/h | 1 | MM BTU/h | Allowable | Volatile Organic Compounds (VOC) | 0.03 | tons/y | Uncontrolled |  |  |  | Natural Gas | 8760 | 3-10-002-28 |  | 44068.4584 | All | Oil & Gas | All | Glycol Dehy Reboiler Burner | All | Volatile Organic Compounds (VOC) | All | All
XTO Energy Inc | 38149 | XTO - Maverick Compressor Station | Oil & Gas | O&G-Compressor Station | Eddy | 32.1111 | -103.8047 | Major-Title V | Equipment | 8 | RB 1 - 3 | Glycol Dehy Reboiler Burner | Active | Glycol Regenerator 1-3, 3 MMscfd | NA | NA | NA |  | 2017-12-12 11:00 |  |  |  |  | 3 | MM SCFD | 3 | MM SCFD | Allowable | Volatile Organic Compounds (VOC) | 0.06 | lb/h | Uncontrolled |  |  |  | Natural Gas | 8760 | 3-10-002-28 |  | 44068.4584 | All | Oil & Gas | All | Glycol Dehy Reboiler Burner | All | Volatile Organic Compounds (VOC) | All | All
XTO Energy Inc | 38149 | XTO - Maverick Compressor Station | Oil & Gas | O&G-Compressor Station | Eddy | 32.1111 | -103.8047 | Major-Title V | Equipment | 8 | RB 1 - 3 | Glycol Dehy Reboiler Burner | Active | Glycol Regenerator 1-3, 3 MMscfd | NA | NA | NA |  | 2017-12-12 11:00 |  |  |  |  | 3 | MM SCFD | 3 | MM SCFD | Allowable | Volatile Organic Compounds (VOC) | 0.33 | tons/y | Uncontrolled |  |  |  | Natural Gas | 8760 | 3-10-002-28 |  | 44068.4584 | All | Oil & Gas | All | Glycol Dehy Reboiler Burner | All | Volatile Organic Compounds (VOC) | All | All
OXY USA WTP Limited Partnership | 38156 | OXY - Cedar Canyon 28 Compressor Station | Oil & Gas | O&G-Compressor Station | Eddy | 32.193 | -103.9855 | Synthetic Minor | Equipment | 7 | TEG-1 | Glycol Dehy Still Vent/Flash Tank | Active | 26 MMscf/d TEG Dehy with Condenser | na | na | na | 2020-01-01 11:06 | [5 empty] | 26 | MM SCF/d | 26 | MM SCF/d | Allowable | Volatile Organic Compounds (VOC) | 2.3 | lb/h | BTEX Condenser/Incinerator | BTEX Condenser/Incinerator |  |  |  | 8760 | 3-10-003-01 | 40 CFR 63 Subpart HH | 44068.4625 | All | Oil & Gas | All | Glycol Dehy Still Vent/Flash Tank | All | Volatile Organic Compounds (VOC) | All | All
OXY USA WTP Limited Partnership | 38156 | OXY - Cedar Canyon 28 Compressor Station | Oil & Gas | O&G-Compressor Station | Eddy | 32.193 | -103.9855 | Synthetic Minor | Equipment | 7 | TEG-1 | Glycol Dehy Still Vent/Flash Tank | Active | 26 MMscf/d TEG Dehy with Condenser | na | na | na | 2020-01-01 11:06 | [5 empty] | 26 | MM SCF/d | 26 | MM SCF/d | Allowable | Volatile Organic Compounds (VOC) | 10.1 | tons/y | BTEX Condenser/Incinerator | BTEX Condenser/Incinerator |  |  |  | 8760 | 3-10-003-01 | 40 CFR 63 Subpart HH | 44068.4625 | All | Oil & Gas | All | Glycol Dehy Still Vent/Flash Tank | All | Volatile Organic Compounds (VOC) | All | All
Lucid Energy Delaware, LLC | 38196 | Lucid - Eider Compressor Station | Oil & Gas | O&G-Compressor Station | Lea | 32.1705 | -103.6533 | Synthetic Minor | Equipment | 16 | Dehy-1 | Glycol Dehy Still Vent/Flash Tank | Active | TEG Dehydrator 1 with Condensor | TBD | TBD | TBD |  | 2018-03-13 11:06 | 35 | MM SCF/d | 35 | MM SCF/d | 35 | MM SCF/d | 35 | MM SCF/d | Allowable | Volatile Organic Compounds (VOC) | 2.6 | tons/y | Condenser |  |  |  |  | 8760 | 3-10-003-03 | 40 CFR 63 Subpart A / 40 CFR 63 Subpart HH | 44068.4625 | All | Oil & Gas | All | Glycol Dehy Still Vent/Flash Tank | All | Volatile Organic Compounds (VOC) | All | All
Lucid Energy Delaware, LLC | 38196 | Lucid - Eider Compressor Station | Oil & Gas | O&G-Compressor Station | Lea | 32.1705 | -103.6533 | Synthetic Minor | Equipment | 17 | Dehy-2 | Glycol Dehy Still Vent/Flash Tank | Active | TEG Dehydrator 2 with Condensor | TBD | TBD | TBD |  | 2018-03-13 11:06 | 45 | MM SCF/d | 45 | MM SCF/d | 45 | MM SCF/d | 45 | MM SCF/d | Allowable | Volatile Organic Compounds (VOC) | 2.6 | tons/y | Condenser |  |  |  |  | 8760 | 3-10-003-03 | 40 CFR 63 Subpart A / 40 CFR 63 Subpart HH | 44068.4625 | All | Oil & Gas | All | Glycol Dehy Still Vent/Flash Tank | All | Volatile Organic Compounds (VOC) | All | All
Lucid Energy Delaware, LLC | 38196 | Lucid - Eider Compressor Station | Oil & Gas | O&G-Compressor Station | Lea | 32.1705 | -103.6533 | Synthetic Minor | Equipment | 16 | Dehy-1 | Glycol Dehy Still Vent/Flash Tank | Active | TEG Dehydrator 1 with Condensor | TBD | TBD | TBD |  | 2018-03-13 11:06 | 35 | MM SCF/d | 35 | MM SCF/d | 35 | MM SCF/d | 35 | MM SCF/d | Allowable | Volatile Organic Compounds (VOC) | 1 | lb/h | Condenser |  |  |  |  | 8760 | 3-10-003-03 | 40 CFR 63 Subpart A / 40 CFR 63 Subpart HH | 44068.4625 | All | Oil & Gas | All | Glycol Dehy Still Vent/Flash Tank | All | Volatile Organic Compounds (VOC) | All | All
Lucid Energy Delaware, LLC | 38196 | Lucid - Eider Compressor Station | Oil & Gas | O&G-Compressor Station | Lea | 32.1705 | -103.6533 | Synthetic Minor | Equipment | 17 | Dehy-2 | Glycol Dehy Still Vent/Flash Tank | Active | TEG Dehydrator 2 with Condensor | TBD | TBD | TBD |  | 2018-03-13 11:06 | 45 | MM SCF/d | 45 | MM SCF/d | 45 | MM SCF/d | 45 | MM SCF/d | Allowable | Volatile Organic Compounds (VOC) | 0.9 | lb/h | Condenser |  |  |  |  | 8760 | 3-10-003-03 | 40 CFR 63 Subpart A / 40 CFR 63 Subpart HH | 44068.4625 | All | Oil & Gas | All | Glycol Dehy Still Vent/Flash Tank | All | Volatile Organic Compounds (VOC) | All | All
Enterprise Field Services, LLC | 38198 | Enterprise - Oxy Sand Dunes North Compressor Station | Oil & Gas | O&G-Compressor Station | Eddy | 32.2669 | -103.7921 | Synthetic Minor | Equipment | 12 | DEHY-1 | Glycol Dehy Still Vent/Flash Tank | Active | TEG Dehy 80 MMSCFD | TBD | TBD | 401305 | 2018-01-01 11:06 | [5 empty] | 80 | MM SCF/d | 80 | MM SCF/d | Allowable | Volatile Organic Compounds (VOC) | 1.4 | tons/y | BTEX Condenser/Incinerator |  |  |  |  | 8760 | 3-10-003-01 | 40 CFR 63 Subpart HH | 44068.4625 | All | Oil & Gas | All | Glycol Dehy Still Vent/Flash Tank | All | Volatile Organic Compounds (VOC) | All | All
Enterprise Field Services, LLC | 38198 | Enterprise - Oxy Sand Dunes North Compressor Station | Oil & Gas | O&G-Compressor Station | Eddy | 32.2669 | -103.7921 | Synthetic Minor | Equipment | 12 | DEHY-1 | Glycol Dehy Still Vent/Flash Tank | Active | TEG Dehy 80 MMSCFD | TBD | TBD | 401305 | 2018-01-01 11:06 | [5 empty] | 80 | MM SCF/d | 80 | MM SCF/d | Allowable | Volatile Organic Compounds (VOC) | 14.01 | lb/h | BTEX Condenser/Incinerator |  |  |  |  | 8760 | 3-10-003-01 | 40 CFR 63 Subpart HH | 44068.4625 | All | Oil & Gas | All | Glycol Dehy Still Vent/Flash Tank | All | Volatile Organic Compounds (VOC) | All | All
OXY USA Inc | 38205 | OXY - Corral Fly 2-1 CTB | Oil & Gas | O&G-Tank Battery/Bulk Fuel Storage | Eddy | 32.156 | -103.9522 | Minor | Equipment | 6 | REB-1 | Glycol Dehy Reboiler Burner | Active | Reboiler 0.75 MMBtu/hr | TBD | TBD | TBD | [6 empty] | 0.75 | MM BTU/h | 0.75 | MM BTU/h | Allowable | Volatile Organic Compounds (VOC) | 0.004 | lb/h | Uncontrolled |  |  |  | Natural Gas | 8760 | 3-10-002-28 |  | 44068.4584 | All | Oil & Gas | All | Glycol Dehy Reboiler Burner | All | Volatile Organic Compounds (VOC) | All | All
OXY USA Inc | 38205 | OXY - Corral Fly 2-1 CTB | Oil & Gas | O&G-Tank Battery/Bulk Fuel Storage | Eddy | 32.156 | -103.9522 | Minor | Equipment | 6 | REB-1 | Glycol Dehy Reboiler Burner | Active | Reboiler 0.75 MMBtu/hr | TBD | TBD | TBD | [6 empty] | 0.75 | MM BTU/h | 0.75 | MM BTU/h | Allowable | Volatile Organic Compounds (VOC) | 0.02 | tons/y | Uncontrolled |  |  |  | Natural Gas | 8760 | 3-10-002-28 |  | 44068.4584 | All | Oil & Gas | All | Glycol Dehy Reboiler Burner | All | Volatile Organic Compounds (VOC) | All | All
Chevron USA Inc | 38214 | Chevron - HY NM Section 10 CTB and Compressor Stations | Oil & Gas | O&G-Compressor Station | Eddy | 32.0622 | -104.1733 | Minor | Equipment | 13 | REB-4 | Glycol Dehy Reboiler Burner | Active | Reboiler | TBD | TBD | TBD |  |  | 1.1 | MM BTU/h | 1.1 | MM BTU/h | 1.1 | MM BTU/h | 1.1 | MM BTU/h | Allowable | Volatile Organic Compounds (VOC) | 0.02 | lb/h | Uncontrolled |  |  |  |  | 8760 | 3-10-003-02 |  | 44068.4584 | All | Oil & Gas | All | Glycol Dehy Reboiler Burner | All | Volatile Organic Compounds (VOC) | All | All
Chevron USA Inc | 38214 | Chevron - HY NM Section 10 CTB and Compressor Stations | Oil & Gas | O&G-Compressor Station | Eddy | 32.0622 | -104.1733 | Minor | Equipment | 15 | REB-2 | Glycol Dehy Reboiler Burner | Active | Reboiler | TBD | TBD | TBD |  |  | 1.1 | MM BTU/h | 1.1 | MM BTU/h | 1.1 | MM BTU/h | 1.1 | MM BTU/h | Allowable | Volatile Organic Compounds (VOC) | 0.02 | lb/h | Uncontrolled |  |  |  |  | 8760 | 3-10-003-02 |  | 44068.4584 | All | Oil & Gas | All | Glycol Dehy Reboiler Burner | All | Volatile Organic Compounds (VOC) | All | All
Chevron USA Inc | 38214 | Chevron - HY NM Section 10 CTB and Compressor Stations | Oil & Gas | O&G-Compressor Station | Eddy | 32.0622 | -104.1733 | Minor | Equipment | 16 | REB-5 | Glycol Dehy Reboiler Burner | Active | Reboiler | TBD | TBD | TBD |  |  | 1.1 | MM BTU/h | 1.1 | MM BTU/h | 1.1 | MM BTU/h | 1.1 | MM BTU/h | Allowable | Volatile Organic Compounds (VOC) | 0.02 | lb/h | Uncontrolled |  |  |  |  | 8760 | 3-10-003-02 |  | 44068.4584 | All | Oil & Gas | All | Glycol Dehy Reboiler Burner | All | Volatile Organic Compounds (VOC) | All | All
Chevron USA Inc | 38214 | Chevron - HY NM Section 10 CTB and Compressor Stations | Oil & Gas | O&G-Compressor Station | Eddy | 32.0622 | -104.1733 | Minor | Equipment | 17 | REB-6 | Glycol Dehy Reboiler Burner | Active | Reboiler | TBD | TBD | TBD |  |  | 1.1 | MM BTU/h | 1.1 | MM BTU/h | 1.1 | MM BTU/h | 1.1 | MM BTU/h | Allowable | Volatile Organic Compounds (VOC) | 0.02 | lb/h | Uncontrolled |  |  |  |  | 8760 | 3-10-003-02 |  | 44068.4584 | All | Oil & Gas | All | Glycol Dehy Reboiler Burner | All | Volatile Organic Compounds (VOC) | All | All
Chevron USA Inc | 38214 | Chevron - HY NM Section 10 CTB and Compressor Stations | Oil & Gas | O&G-Compressor Station | Eddy | 32.0622 | -104.1733 | Minor | Equipment | 29 | DEHY-1 | Glycol Dehy Still Vent/Flash Tank | Active | 60 MMscfd TEG Dehydrator with Condensor | TBD | TBD | TBD |  |  | 60 | MM SCF/d | 60 | MM SCF/d | 60 | MM SCF/d | 60 | MM SCF/d | Allowable | Volatile Organic Compounds (VOC) | 1.9 | tons/y | Uncontrolled |  |  |  |  | 8760 | 3-10-003-03 | 40 CFR 63 Subpart A / 40 CFR 63 Subpart HH | 44068.4625 | All | Oil & Gas | All | Glycol Dehy Still Vent/Flash Tank | All | Volatile Organic Compounds (VOC) | All | All
Chevron USA Inc | 38214 | Chevron - HY NM Section 10 CTB and Compressor Stations | Oil & Gas | O&G-Compressor Station | Eddy | 32.0622 | -104.1733 | Minor | Equipment | 30 | DEHY-2 | Glycol Dehy Still Vent/Flash Tank | Active | 60 MMscfd TEG Dehydrator with Condensor | TBD | TBD | TBD |  |  | 60 | MM SCF/d | 60 | MM SCF/d | 60 | MM SCF/d | 60 | MM SCF/d | Allowable | Volatile Organic Compounds (VOC) | 0.9 | tons/y | Uncontrolled |  |  |  |  | 8760 | 3-10-003-03 | 40 CFR 63 Subpart A / 40 CFR 63 Subpart HH | 44068.4625 | All | Oil & Gas | All | Glycol Dehy Still Vent/Flash Tank | All | Volatile Organic Compounds (VOC) | All | All
Chevron USA Inc | 38214 | Chevron - HY NM Section 10 CTB and Compressor Stations | Oil & Gas | O&G-Compressor Station | Eddy | 32.0622 | -104.1733 | Minor | Equipment | 31 | DEHY-3 | Glycol Dehy Still Vent/Flash Tank | Active | 60 MMscfd TEG Dehydrator with Condensor | TBD | TBD | TBD |  |  | 60 | MM SCF/d | 60 | MM SCF/d | 60 | MM SCF/d | 60 | MM SCF/d | Allowable | Volatile Organic Compounds (VOC) | 0.9 | tons/y | Uncontrolled |  |  |  |  | 8760 | 3-10-003-03 | 40 CFR 63 Subpart A / 40 CFR 63 Subpart HH | 44068.4625 | All | Oil & Gas | All | Glycol Dehy Still Vent/Flash Tank | All | Volatile Organic Compounds (VOC) | All | All
Chevron USA Inc | 38214 | Chevron - HY NM Section 10 CTB and Compressor Stations | Oil & Gas | O&G-Compressor Station | Eddy | 32.0622 | -104.1733 | Minor | Equipment | 32 | DEHY-4 | Glycol Dehy Still Vent/Flash Tank | Active | 60 MMscfd TEG Dehydrator with Condensor | TBD | TBD | TBD |  |  | 60 | MM SCF/d | 60 | MM SCF/d | 60 | MM SCF/d | 60 | MM SCF/d | Allowable | Volatile Organic Compounds (VOC) | 0.9 | tons/y | Uncontrolled |  |  |  |  | 8760 | 3-10-003-03 | 40 CFR 63 Subpart A / 40 CFR 63 Subpart HH | 44068.4625 | All | Oil & Gas | All | Glycol Dehy Still Vent/Flash Tank | All | Volatile Organic Compounds (VOC) | All | All
Chevron USA Inc | 38214 | Chevron - HY NM Section 10 CTB and Compressor Stations | Oil & Gas | O&G-Compressor Station | Eddy | 32.0622 | -104.1733 | Minor | Equipment | 33 | DEHY-5 | Glycol Dehy Still Vent/Flash Tank | Active | 60 MMscfd TEG Dehydrator with Condensor | TBD | TBD | TBD |  |  | 60 | MM SCF/d | 60 | MM SCF/d | 60 | MM SCF/d | 60 | MM SCF/d | Allowable | Volatile Organic Compounds (VOC) | 0.9 | tons/y | Uncontrolled |  |  |  |  | 8760 | 3-10-003-03 | 40 CFR 63 Subpart A / 40 CFR 63 Subpart HH | 44068.4625 | All | Oil & Gas | All | Glycol Dehy Still Vent/Flash Tank | All | Volatile Organic Compounds (VOC) | All | All
Chevron USA Inc | 38214 | Chevron - HY NM Section 10 CTB and Compressor Stations | Oil & Gas | O&G-Compressor Station | Eddy | 32.0622 | -104.1733 | Minor | Equipment | 28 | DEHY-6 | Glycol Dehy Still Vent/Flash Tank | Active | 60 MMscfd TEG Dehydrator with Condensor | TBD | TBD | TBD |  |  | 60 | MM SCF/d | 60 | MM SCF/d | 60 | MM SCF/d | 60 | MM SCF/d | Allowable | Volatile Organic Compounds (VOC) | 0.9 | tons/y | Uncontrolled |  |  |  |  | 8760 | 3-10-003-03 | 40 CFR 63 Subpart A / 40 CFR 63 Subpart HH | 44068.4625 | All | Oil & Gas | All | Glycol Dehy Still Vent/Flash Tank | All | Volatile Organic Compounds (VOC) | All | All
Chevron USA Inc | 38214 | Chevron - HY NM Section 10 CTB and Compressor Stations | Oil & Gas | O&G-Compressor Station | Eddy | 32.0622 | -104.1733 | Minor | Equipment | 15 | REB-2 | Glycol Dehy Reboiler Burner | Active | Reboiler | TBD | TBD | TBD |  |  | 1.1 | MM BTU/h | 1.1 | MM BTU/h | 1.1 | MM BTU/h | 1.1 | MM BTU/h | Allowable | Volatile Organic Compounds (VOC) | 0.07 | tons/y | Uncontrolled |  |  |  |  | 8760 | 3-10-003-02 |  | 44068.4584 | All | Oil & Gas | All | Glycol Dehy Reboiler Burner | All | Volatile Organic Compounds (VOC) | All | All
Chevron USA Inc | 38214 | Chevron - HY NM Section 10 CTB and Compressor Stations | Oil & Gas | O&G-Compressor Station | Eddy | 32.0622 | -104.1733 | Minor | Equipment | 13 | REB-4 | Glycol Dehy Reboiler Burner | Active | Reboiler | TBD | TBD | TBD |  |  | 1.1 | MM BTU/h | 1.1 | MM BTU/h | 1.1 | MM BTU/h | 1.1 | MM BTU/h | Allowable | Volatile Organic Compounds (VOC) | 0.07 | tons/y | Uncontrolled |  |  |  |  | 8760 | 3-10-003-02 |  | 44068.4584 | All | Oil & Gas | All | Glycol Dehy Reboiler Burner | All | Volatile Organic Compounds (VOC) | All | All
Chevron USA Inc | 38214 | Chevron - HY NM Section 10 CTB and Compressor Stations | Oil & Gas | O&G-Compressor Station | Eddy | 32.0622 | -104.1733 | Minor | Equipment | 16 | REB-5 | Glycol Dehy Reboiler Burner | Active | Reboiler | TBD | TBD | TBD |  |  | 1.1 | MM BTU/h | 1.1 | MM BTU/h | 1.1 | MM BTU/h | 1.1 | MM BTU/h | Allowable | Volatile Organic Compounds (VOC) | 0.07 | tons/y | Uncontrolled |  |  |  |  | 8760 | 3-10-003-02 |  | 44068.4584 | All | Oil & Gas | All | Glycol Dehy Reboiler Burner | All | Volatile Organic Compounds (VOC) | All | All
Chevron USA Inc | 38214 | Chevron - HY NM Section 10 CTB and Compressor Stations | Oil & Gas | O&G-Compressor Station | Eddy | 32.0622 | -104.1733 | Minor | Equipment | 17 | REB-6 | Glycol Dehy Reboiler Burner | Active | Reboiler | TBD | TBD | TBD |  |  | 1.1 | MM BTU/h | 1.1 | MM BTU/h | 1.1 | MM BTU/h | 1.1 | MM BTU/h | Allowable | Volatile Organic Compounds (VOC) | 0.07 | tons/y | Uncontrolled |  |  |  |  | 8760 | 3-10-003-02 |  | 44068.4584 | All | Oil & Gas | All | Glycol Dehy Reboiler Burner | All | Volatile Organic Compounds (VOC) | All | All
Apache Corporation | 38222 | Apache - Palmillo 14-15 State Battery No3 | Oil & Gas | O&G-Tank Battery/Bulk Fuel Storage | Eddy | 32.6628 | -104.1552 | Synthetic Minor | Equipment | 11 | DHY-1 | Glycol Dehy Still Vent/Flash Tank | Active | Glycol Dehydrator Still Vent |  |  |  | 2019-07-01 11:06 | [9 empty] | Allowable | Volatile Organic Compounds (VOC) | 0.13 | lb/h | [5 empty] | 8760 | 3-10-003-01 | 40 CFR 60 Subpart HH | 44068.4625 | All | Oil & Gas | All | Glycol Dehy Still Vent/Flash Tank | All | Volatile Organic Compounds (VOC) | All | All
Apache Corporation | 38222 | Apache - Palmillo 14-15 State Battery No3 | Oil & Gas | O&G-Tank Battery/Bulk Fuel Storage | Eddy | 32.6628 | -104.1552 | Synthetic Minor | Equipment | 11 | DHY-1 | Glycol Dehy Still Vent/Flash Tank | Active | Glycol Dehydrator Still Vent |  |  |  | 2019-07-01 11:06 | [9 empty] | Allowable | Volatile Organic Compounds (VOC) | 0.57 | tons/y | [5 empty] | 8760 | 3-10-003-01 | 40 CFR 60 Subpart HH | 44068.4625 | All | Oil & Gas | All | Glycol Dehy Still Vent/Flash Tank | All | Volatile Organic Compounds (VOC) | All | All
Apache Corporation | 38222 | Apache - Palmillo 14-15 State Battery No3 | Oil & Gas | O&G-Tank Battery/Bulk Fuel Storage | Eddy | 32.6628 | -104.1552 | Synthetic Minor | Equipment | 12 | REB-1 | Glycol Dehy Reboiler Burner | Active | Glycol Dehydrator Reboiler |  | 0.3 MMBtu/hr |  | 2018-06-01 11:00 | [5 empty] | 0.3 | M BTU/h | 0.3 | M BTU/h | Allowable | Volatile Organic Compounds (VOC) | 0.01 | tons/y | [5 empty] | 8760 | 3-10-003-02 |  | 44068.4584 | All | Oil & Gas | All | Glycol Dehy Reboiler Burner | All | Volatile Organic Compounds (VOC) | All | All
XTO Energy Inc | 38274 | XTO - Spartan Compressor Station | Oil & Gas | O&G-Compressor Station | Eddy | 32.2033 | -103.8381 | Major-Title V | Equipment | 8 | RB 1-3 | Glycol Dehy Reboiler Burner | Active | Glycol Regenerator 3.0 MMBtu/hr | NA | NA | NA |  | 2017-12-12 11:00 |  |  |  |  | 3 | MM BTU/h | 3 | MM BTU/h | Allowable | Volatile Organic Compounds (VOC) | 0.06 | lb/h | Uncontrolled |  |  |  | Natural Gas | 8760 | 3-10-002-28 |  | 44068.4584 | All | Oil & Gas | All | Glycol Dehy Reboiler Burner | All | Volatile Organic Compounds (VOC) | All | All
XTO Energy Inc | 38274 | XTO - Spartan Compressor Station | Oil & Gas | O&G-Compressor Station | Eddy | 32.2033 | -103.8381 | Major-Title V | Equipment | 8 | RB 1-3 | Glycol Dehy Reboiler Burner | Active | Glycol Regenerator 3.0 MMBtu/hr | NA | NA | NA |  | 2017-12-12 11:00 |  |  |  |  | 3 | MM BTU/h | 3 | MM BTU/h | Allowable | Volatile Organic Compounds (VOC) | 0.33 | tons/y | Uncontrolled |  |  |  | Natural Gas | 8760 | 3-10-002-28 |  | 44068.4584 | All | Oil & Gas | All | Glycol Dehy Reboiler Burner | All | Volatile Organic Compounds (VOC) | All | All
Chevron USA Inc | 38290 | Chevron - Culebra Bluff East CS | Oil & Gas | O&G-Compressor Station | Eddy | 32.2421 | -104.0032 | Synthetic Minor | Equipment | 3 | DHY-1 | Glycol Dehy Still Vent/Flash Tank | Active | 25 MMscf/d TEG Dehy w/condenser | [5 empty] | 25 | MM SCF/d | 25 | MM SCF/d | 15 | gal/min | 15 | gal/min | Allowable | Volatile Organic Compounds (VOC) | 2.4 | lb/h | BTEX Condenser/Incinerator |  |  |  |  | 8760 | 3-10-002-27 | 40 CFR 63 Subpart A / 40 CFR 63 Subpart HH | 44068.4625 | All | Oil & Gas | All | Glycol Dehy Still Vent/Flash Tank | All | Volatile Organic Compounds (VOC) | All | All
Chevron USA Inc | 38290 | Chevron - Culebra Bluff East CS | Oil & Gas | O&G-Compressor Station | Eddy | 32.2421 | -104.0032 | Synthetic Minor | Equipment | 3 | DHY-1 | Glycol Dehy Still Vent/Flash Tank | Active | 25 MMscf/d TEG Dehy w/condenser | [5 empty] | 25 | MM SCF/d | 25 | MM SCF/d | 15 | gal/min | 15 | gal/min | Allowable | Volatile Organic Compounds (VOC) | 10.4 | tons/y | BTEX Condenser/Incinerator |  |  |  |  | 8760 | 3-10-002-27 | 40 CFR 63 Subpart A / 40 CFR 63 Subpart HH | 44068.4625 | All | Oil & Gas | All | Glycol Dehy Still Vent/Flash Tank | All | Volatile Organic Compounds (VOC) | All | All
Versado Gas Processors, LLC | 38310 | Targa - Blu Compressor Station | Oil & Gas | O&G-Compressor Station | Lea | 32.2091 | -103.4842 | Synthetic Minor | Equipment | 6 | H-1 | Glycol Dehy Reboiler Burner | Active | TEG Reboiler 3.0 MM Btu/hr | NA | NA | NA | [6 empty] | 3 | MM BTU/h | 3 | MM BTU/h | Allowable | Volatile Organic Compounds (VOC) | 0.016 | lb/h | Uncontrolled |  |  |  | Natural Gas | 8760 | 3-10-002-28 |  | 44068.4584 | All | Oil & Gas | All | Glycol Dehy Reboiler Burner | All | Volatile Organic Compounds (VOC) | All | All
Versado Gas Processors, LLC | 38310 | Targa - Blu Compressor Station | Oil & Gas | O&G-Compressor Station | Lea | 32.2091 | -103.4842 | Synthetic Minor | Equipment | 6 | H-1 | Glycol Dehy Reboiler Burner | Active | TEG Reboiler 3.0 MM Btu/hr | NA | NA | NA | [6 empty] | 3 | MM BTU/h | 3 | MM BTU/h | Allowable | Volatile Organic Compounds (VOC) | 0.071 | tons/y | Uncontrolled |  |  |  | Natural Gas | 8760 | 3-10-002-28 |  | 44068.4584 | All | Oil & Gas | All | Glycol Dehy Reboiler Burner | All | Volatile Organic Compounds (VOC) | All | All
OXY USA Inc | 38323 | OXY - Mesa Verde West Central Gas Lift Station | Oil & Gas | O&G-Production Facility | Eddy | 32.2122 | -103.7196 | Synthetic Minor | Equipment | 6 | REBOILER | Glycol Dehy Reboiler Burner | Active | .75 MMBtu/hr Glycol Reboiler Burner | Exterran | 36"x15" | 8750 | 2008-01-01 11:00 | 2019-01-01 11:00 |  |  |  |  | 0.75 | MM BTU/h | 0.75 | MM BTU/h | Allowable | Volatile Organic Compounds (VOC) | 0.004 | lb/h | Uncontrolled |  |  |  | Natural Gas | 8760 | 3-10-002-28 |  | 44068.4584 | All | Oil & Gas | All | Glycol Dehy Reboiler Burner | All | Volatile Organic Compounds (VOC) | All | All
OXY USA Inc | 38323 | OXY - Mesa Verde West Central Gas Lift Station | Oil & Gas | O&G-Production Facility | Eddy | 32.2122 | -103.7196 | Synthetic Minor | Equipment | 5 | DEHY-1 | Glycol Dehy Still Vent/Flash Tank | Active | 26 MMscfd Glycol Dehydrator | Sivalls | 36"x15" | 113753 | 2008-01-01 11:06 | 2019-01-01 11:06 |  |  |  |  | 26 | MM SCFD | 26 | MM SCF/d | Allowable | Volatile Organic Compounds (VOC) | 0.88 | tons/y | Condenser | Vapor Recovery Unit |  |  |  | 8760 | 3-10-002-27 |  | 44068.4625 | All | Oil & Gas | All | Glycol Dehy Still Vent/Flash Tank | All | Volatile Organic Compounds (VOC) | All | All
OXY USA Inc | 38323 | OXY - Mesa Verde West Central Gas Lift Station | Oil & Gas | O&G-Production Facility | Eddy | 32.2122 | -103.7196 | Synthetic Minor | Equipment | 5 | DEHY-1 | Glycol Dehy Still Vent/Flash Tank | Active | 26 MMscfd Glycol Dehydrator | Sivalls | 36"x15" | 113753 | 2008-01-01 11:06 | 2019-01-01 11:06 |  |  |  |  | 26 | MM SCFD | 26 | MM SCF/d | Allowable | Volatile Organic Compounds (VOC) | 4.03 | lb/h | Condenser | Vapor Recovery Unit |  |  |  | 8760 | 3-10-002-27 |  | 44068.4625 | All | Oil & Gas | All | Glycol Dehy Still Vent/Flash Tank | All | Volatile Organic Compounds (VOC) | All | All
OXY USA Inc | 38323 | OXY - Mesa Verde West Central Gas Lift Station | Oil & Gas | O&G-Production Facility | Eddy | 32.2122 | -103.7196 | Synthetic Minor | Equipment | 6 | REBOILER | Glycol Dehy Reboiler Burner | Active | .75 MMBtu/hr Glycol Reboiler Burner | Exterran | 36"x15" | 8750 | 2008-01-01 11:00 | 2019-01-01 11:00 |  |  |  |  | 0.75 | MM BTU/h | 0.75 | MM BTU/h | Allowable | Volatile Organic Compounds (VOC) | 0.02 | tons/y | Uncontrolled |  |  |  | Natural Gas | 8760 | 3-10-002-28 |  | 44068.4584 | All | Oil & Gas | All | Glycol Dehy Reboiler Burner | All | Volatile Organic Compounds (VOC) | All | All
| 38334 | ConocoPhillips - Zia Hills Central Facility | Oil & Gas | O&G-Tank Battery/Bulk Fuel Storage | Lea | 32.022 | -103.7123 | Synthetic Minor | Equipment | 13 | RB1 | Glycol Dehy Reboiler Burner | Active | 0.5 MMBtu/h Glycol Reboiler | Land & Sea | N/A | N/A | 2015-01-01 11:00 | 2018-01-01 11:00 |  |  |  |  | 0.5 | MM BTU/h | 0.5 | MM BTU/h | Allowable | Volatile Organic Compounds (VOC) | 0.01 | lb/h | Uncontrolled |  |  |  | Natural Gas | 8760 | 3-10-002-28 |  | 44068.4584 | All | Oil & Gas | All | Glycol Dehy Reboiler Burner | All | Volatile Organic Compounds (VOC) | All | All
| 38334 | ConocoPhillips - Zia Hills Central Facility | Oil & Gas | O&G-Tank Battery/Bulk Fuel Storage | Lea | 32.022 | -103.7123 | Synthetic Minor | Equipment | 14 | RB2 | Glycol Dehy Reboiler Burner | Active | 0.5 MMBtu/h Glycol Reboiler | Land & Sea | N/A | N/A | 2015-01-01 11:00 | 2018-01-01 11:00 |  |  |  |  | 0.5 | MM BTU/h | 0.5 | MM BTU/h | Allowable | Volatile Organic Compounds (VOC) | 0.01 | lb/h | Uncontrolled |  |  |  | Natural Gas | 8760 | 3-10-002-28 |  | 44068.4584 | All | Oil & Gas | All | Glycol Dehy Reboiler Burner | All | Volatile Organic Compounds (VOC) | All | All
| 38334 | ConocoPhillips - Zia Hills Central Facility | Oil & Gas | O&G-Tank Battery/Bulk Fuel Storage | Lea | 32.022 | -103.7123 | Synthetic Minor | Equipment | 7 | DEHY1 | Glycol Dehy Still Vent/Flash Tank | Active | 21.70 MMscfd TEG Dehydrator 1 with Condensor/Reboiler | Land & Sea | N/A | N/A | 2015-01-01 11:06 | 2018-01-01 11:06 |  |  |  |  | 21.7 | MM SCF/d | 21.7 | MM SCF/d | Allowable | Volatile Organic Compounds (VOC) | 1.3 | tons/y | Condenser |  |  |  |  | 8760 | 3-10-002-27 | 40 CFR 63 Subpart HH | 44068.4625 | All | Oil & Gas | All | Glycol Dehy Still Vent/Flash Tank | All | Volatile Organic Compounds (VOC) | All | All
| 38334 | ConocoPhillips - Zia Hills Central Facility | Oil & Gas | O&G-Tank Battery/Bulk Fuel Storage | Lea | 32.022 | -103.7123 | Synthetic Minor | Equipment | 8 | DEHY2 | Glycol Dehy Still Vent/Flash Tank | Active | 21.70 MMscfd TEG Dehydrator 2 with Condensor/Reboiler | Land & Sea | N/A | N/A | 2015-01-01 11:06 | 2018-01-01 11:06 |  |  |  |  | 21.7 | MM SCF/d | 21.7 | MM SCF/d | Allowable | Volatile Organic Compounds (VOC) | 1.3 | tons/y | Condenser |  |  |  |  | 8760 | 3-10-002-27 | 40 CFR 63 Subpart HH | 44068.4625 | All | Oil & Gas | All | Glycol Dehy Still Vent/Flash Tank | All | Volatile Organic Compounds (VOC) | All | All
| 38334 | ConocoPhillips - Zia Hills Central Facility | Oil & Gas | O&G-Tank Battery/Bulk Fuel Storage | Lea | 32.022 | -103.7123 | Synthetic Minor | Equipment | 13 | RB1 | Glycol Dehy Reboiler Burner | Active | 0.5 MMBtu/h Glycol Reboiler | Land & Sea | N/A | N/A | 2015-01-01 11:00 | 2018-01-01 11:00 |  |  |  |  | 0.5 | MM BTU/h | 0.5 | MM BTU/h | Allowable | Volatile Organic Compounds (VOC) | 0.03 | tons/y | Uncontrolled |  |  |  | Natural Gas | 8760 | 3-10-002-28 |  | 44068.4584 | All | Oil & Gas | All | Glycol Dehy Reboiler Burner | All | Volatile Organic Compounds (VOC) | All | All
| 38334 | ConocoPhillips - Zia Hills Central Facility | Oil & Gas | O&G-Tank Battery/Bulk Fuel Storage | Lea | 32.022 | -103.7123 | Synthetic Minor | Equipment | 14 | RB2 | Glycol Dehy Reboiler Burner | Active | 0.5 MMBtu/h Glycol Reboiler | Land & Sea | N/A | N/A | 2015-01-01 11:00 | 2018-01-01 11:00 |  |  |  |  | 0.5 | MM BTU/h | 0.5 | MM BTU/h | Allowable | Volatile Organic Compounds (VOC) | 0.03 | tons/y | Uncontrolled |  |  |  | Natural Gas | 8760 | 3-10-002-28 |  | 44068.4584 | All | Oil & Gas | All | Glycol Dehy Reboiler Burner | All | Volatile Organic Compounds (VOC) | All | All
| 38334 | ConocoPhillips - Zia Hills Central Facility | Oil & Gas | O&G-Tank Battery/Bulk Fuel Storage | Lea | 32.022 | -103.7123 | Synthetic Minor | Equipment | 7 | DEHY1 | Glycol Dehy Still Vent/Flash Tank | Active | 21.70 MMscfd TEG Dehydrator 1 with Condensor/Reboiler | Land & Sea | N/A | N/A | 2015-01-01 11:06 | 2018-01-01 11:06 |  |  |  |  | 21.7 | MM SCF/d | 21.7 | MM SCF/d | Allowable | Volatile Organic Compounds (VOC) | 0.3 | lb/h | Condenser |  |  |  |  | 8760 | 3-10-002-27 | 40 CFR 63 Subpart HH | 44068.4625 | All | Oil & Gas | All | Glycol Dehy Still Vent/Flash Tank | All | Volatile Organic Compounds (VOC) | All | All
| 38334 | ConocoPhillips - Zia Hills Central Facility | Oil & Gas | O&G-Tank Battery/Bulk Fuel Storage | Lea | 32.022 | -103.7123 | Synthetic Minor | Equipment | 8 | DEHY2 | Glycol Dehy Still Vent/Flash Tank | Active | 21.70 MMscfd TEG Dehydrator 2 with Condensor/Reboiler | Land & Sea | N/A | N/A | 2015-01-01 11:06 | 2018-01-01 11:06 |  |  |  |  | 21.7 | MM SCF/d | 21.7 | MM SCF/d | Allowable | Volatile Organic Compounds (VOC) | 0.3 | lb/h | Condenser |  |  |  |  | 8760 | 3-10-002-27 | 40 CFR 63 Subpart HH | 44068.4625 | All | Oil & Gas | All | Glycol Dehy Still Vent/Flash Tank | All | Volatile Organic Compounds (VOC) | All | All
Lucid Energy Delaware, LLC | 38340 | Lucid - Trojan Horse Compressor Station | Oil & Gas | O&G-Compressor Station | Eddy | 32.2361 | -104.0922 | Synthetic Minor | Equipment | 9 | Dehy-1 | Glycol Dehy Still Vent/Flash Tank | Active | Glycol Dehydrator/60 MMSCFD | TBD |  | TBD |  |  | 60 | MM SCFD | 60 | MM SCFD |  |  |  |  | Allowable | Volatile Organic Compounds (VOC) | 3.5 | tons/y | BTEX Condenser/Incinerator |  |  |  |  | 8760 | 3-10-003-01 | 40 CFR 63 Subpart HH | 44068.4625 | All | Oil & Gas | All | Glycol Dehy Still Vent/Flash Tank | All | Volatile Organic Compounds (VOC) | All | All
Lucid Energy Delaware, LLC | 38340 | Lucid - Trojan Horse Compressor Station | Oil & Gas | O&G-Compressor Station | Eddy | 32.2361 | -104.0922 | Synthetic Minor | Equipment | 9 | Dehy-1 | Glycol Dehy Still Vent/Flash Tank | Active | Glycol Dehydrator/60 MMSCFD | TBD |  | TBD |  |  | 60 | MM SCFD | 60 | MM SCFD |  |  |  |  | Allowable | Volatile Organic Compounds (VOC) | 0.8 | lb/h | BTEX Condenser/Incinerator |  |  |  |  | 8760 | 3-10-003-01 | 40 CFR 63 Subpart HH | 44068.4625 | All | Oil & Gas | All | Glycol Dehy Still Vent/Flash Tank | All | Volatile Organic Compounds (VOC) | All | All
XTO Energy Inc | 38341 | XTO - Nash Compressor Station | Oil & Gas | O&G-Compressor Station | Eddy | 32.2925 | -103.9264 | Minor | Equipment | 11 | RB-1 | Glycol Dehy Reboiler Burner | Active | Glycol regenerator | TBD | TBD | TBD | [6 empty] | 2 | MM BTU/h | 2 | MM BTU/h | Allowable | Volatile Organic Compounds (VOC) | 0.03 | lb/h |  |  |  |  | Natural Gas | 8760 | 3-10-002-28 | Minor Source | 44068.4584 | All | Oil & Gas | All | Glycol Dehy Reboiler Burner | All | Volatile Organic Compounds (VOC) | All | All
XTO Energy Inc | 38341 | XTO - Nash Compressor Station | Oil & Gas | O&G-Compressor Station | Eddy | 32.2925 | -103.9264 | Minor | Equipment | 28 | RB1 | Glycol Dehy Reboiler Burner | Active | Glycol regenerator | TBD | TBD | TBD | 2018-07-15 11:00 | 2018-07-15 11:00 |  |  |  |  | 4 | MM BTU/h | 4 | MM BTU/h | Allowable | Volatile Organic Compounds (VOC) | 0.03 | lb/h |  |  |  |  | Natural Gas | 8760 | 3-10-002-28 |  | 44068.4584 | All | Oil & Gas | All | Glycol Dehy Reboiler Burner | All | Volatile Organic Compounds (VOC) | All | All
XTO Energy Inc | 38341 | XTO - Nash Compressor Station | Oil & Gas | O&G-Compressor Station | Eddy | 32.2925 | -103.9264 | Minor | Equipment | 28 | RB1 | Glycol Dehy Reboiler Burner | Active | Glycol regenerator | TBD | TBD | TBD | 2018-07-15 11:00 | 2018-07-15 11:00 |  |  |  |  | 4 | MM BTU/h | 4 | MM BTU/h | Allowable | Volatile Organic Compounds (VOC) | 0.14 | tons/y |  |  |  |  | Natural Gas | 8760 | 3-10-002-28 |  | 44068.4584 | All | Oil & Gas | All | Glycol Dehy Reboiler Burner | All | Volatile Organic Compounds (VOC) | All | All
XTO Energy Inc | 38341 | XTO - Nash Compressor Station | Oil & Gas | O&G-Compressor Station | Eddy | 32.2925 | -103.9264 | Minor | Equipment | 11 | RB-1 | Glycol Dehy Reboiler Burner | Active | Glycol regenerator | TBD | TBD | TBD | [6 empty] | 2 | MM BTU/h | 2 | MM BTU/h | Allowable | Volatile Organic Compounds (VOC) | 0.14 | tons/y |  |  |  |  | Natural Gas | 8760 | 3-10-002-28 | Minor Source | 44068.4584 | All | Oil & Gas | All | Glycol Dehy Reboiler Burner | All | Volatile Organic Compounds (VOC) | All | All
Salt Creek Midstream LLC | 38342 | Salt Creek - Ameredev South Facility | Oil & Gas | O&G-Production Facility | Lea | 32.0256 | -103.2766 | Synthetic Minor | Equipment | 24 | GR-1 | Glycol Dehy Reboiler Burner | Active | Glycol Reboiler 0.75 MMBTU/hr | TBD | TBD | TBD | 2018-11-01 11:00 | 2018-11-01 11:00 |  |  |  |  | 0.75 | MM BTU/h | 0.75 | MM BTU/h | Allowable | Volatile Organic Compounds (VOC) | 0.004 | lb/h | Uncontrolled |  |  |  | Natural Gas | 8760 | 3-10-002-28 |  | 44068.4584 | All | Oil & Gas | All | Glycol Dehy Reboiler Burner | All | Volatile Organic Compounds (VOC) | All | All
Salt Creek Midstream LLC | 38342 | Salt Creek - Ameredev South Facility | Oil & Gas | O&G-Production Facility | Lea | 32.0256 | -103.2766 | Synthetic Minor | Equipment | 21 | DHY-1 | Glycol Dehy Still Vent/Flash Tank | Active | Glycol Dehydrator 35 MMSCFD | TBD | TBD | TBD | 2018-11-01 11:06 | 2018-11-01 11:06 |  |  |  |  | 44 | MM SCFD | 44 | MM SCFD | Allowable | Volatile Organic Compounds (VOC) | 1.1 | tons/y | Flare |  |  |  |  | 8760 | 3-10-003-04 | 40 CFR 63 Subpart HH | 44068.4625 | All | Oil & Gas | All | Glycol Dehy Still Vent/Flash Tank | All | Volatile Organic Compounds (VOC) | All | All
Salt Creek Midstream LLC | 38342 | Salt Creek - Ameredev South Facility | Oil & Gas | O&G-Production Facility | Lea | 32.0256 | -103.2766 | Synthetic Minor | Equipment | 24 | GR-1 | Glycol Dehy Reboiler Burner | Active | Glycol Reboiler 0.75 MMBTU/hr | TBD | TBD | TBD | 2018-11-01 11:00 | 2018-11-01 11:00 |  |  |  |  | 0.75 | MM BTU/h | 0.75 | MM BTU/h | Allowable | Volatile Organic Compounds (VOC) | 0.02 | tons/y | Uncontrolled |  |  |  | Natural Gas | 8760 | 3-10-002-28 |  | 44068.4584 | All | Oil & Gas | All | Glycol Dehy Reboiler Burner | All | Volatile Organic Compounds (VOC) | All | All
Salt Creek Midstream LLC | 38342 | Salt Creek - Ameredev South Facility | Oil & Gas | O&G-Production Facility | Lea | 32.0256 | -103.2766 | Synthetic Minor | Equipment | 21 | DHY-1 | Glycol Dehy Still Vent/Flash Tank | Active | Glycol Dehydrator 35 MMSCFD | TBD | TBD | TBD | 2018-11-01 11:06 | 2018-11-01 11:06 |  |  |  |  | 44 | MM SCFD | 44 | MM SCFD | Allowable | Volatile Organic Compounds (VOC) | 0.3 | lb/h | Flare |  |  |  |  | 8760 | 3-10-003-04 | 40 CFR 63 Subpart HH | 44068.4625 | All | Oil & Gas | All | Glycol Dehy Still Vent/Flash Tank | All | Volatile Organic Compounds (VOC) | All | All
Chevron USA Inc | 38348 | Chevron - Culebra Bluff West CS | Oil & Gas | O&G-Production Facility | Eddy | 32.3098 | -104.0626 | Synthetic Minor | Equipment | 1 | REB-1 | Glycol Dehy Reboiler Burner | Active | TEG Reboiler 1 MMBtu/hr | TBD | TBD | TBD | [6 empty] | 1 | MM BTU/h | 1 | MM BTU/h | Allowable | Volatile Organic Compounds (VOC) | 0.006 | lb/h | Uncontrolled |  |  |  |  | 8760 | 3-10-002-28 |  | 44068.4584 | All | Oil & Gas | All | Glycol Dehy Reboiler Burner | All | Volatile Organic Compounds (VOC) | All | All
Chevron USA Inc | 38348 | Chevron - Culebra Bluff West CS | Oil & Gas | O&G-Production Facility | Eddy | 32.3098 | -104.0626 | Synthetic Minor | Equipment | 7 | DHY-1 | Glycol Dehy Still Vent/Flash Tank | Active | TEG DeHydrator | TBD | TBD | TBD | [6 empty] | 25 | MM SCFD | 25 | MM SCFD | Allowable | Volatile Organic Compounds (VOC) | 2.37 | lb/h | Uncontrolled |  |  |  |  | 8760 | 3-10-002-27 | 40 CFR 63 Subpart HH | 44068.4625 | All | Oil & Gas | All | Glycol Dehy Still Vent/Flash Tank | All | Volatile Organic Compounds (VOC) | All | All
Chevron USA Inc | 38348 | Chevron - Culebra Bluff West CS | Oil & Gas | O&G-Production Facility | Eddy | 32.3098 | -104.0626 | Synthetic Minor | Equipment | 7 | DHY-1 | Glycol Dehy Still Vent/Flash Tank | Active | TEG DeHydrator | TBD | TBD | TBD | [6 empty] | 25 | MM SCFD | 25 | MM SCFD | Allowable | Volatile Organic Compounds (VOC) | 10.4 | tons/y | Uncontrolled |  |  |  |  | 8760 | 3-10-002-27 | 40 CFR 63 Subpart HH | 44068.4625 | All | Oil & Gas | All | Glycol Dehy Still Vent/Flash Tank | All | Volatile Organic Compounds (VOC) | All | All
Chevron USA Inc | 38348 | Chevron - Culebra Bluff West CS | Oil & Gas | O&G-Production Facility | Eddy | 32.3098 | -104.0626 | Synthetic Minor | Equipment | 1 | REB-1 | Glycol Dehy Reboiler Burner | Active | TEG Reboiler 1 MMBtu/hr | TBD | TBD | TBD | [6 empty] | 1 | MM BTU/h | 1 | MM BTU/h | Allowable | Volatile Organic Compounds (VOC) | 0.03 | tons/y | Uncontrolled |  |  |  |  | 8760 | 3-10-002-28 |  | 44068.4584 | All | Oil & Gas | All | Glycol Dehy Reboiler Burner | All | Volatile Organic Compounds (VOC) | All | All
Chevron USA Inc | 38418 | Chevron - Sand Dunes CS 11 | Oil & Gas | O&G-Compressor Station | Eddy | 32.2271 | -103.7445 | Synthetic Minor | Equipment | 6 | REB1 | Glycol Dehy Reboiler Burner | Active | TEG Reboiler | Unknown | Unknown | Unknown | [6 empty] | 1.5 | MM BTU/h | 1.5 | MM BTU/h | Allowable | Volatile Organic Compounds (VOC) | 0.009 | lb/h | Uncontrolled |  |  |  | Natural Gas | 8760 | 3-06-001-05 |  | 44068.4584 | All | Oil & Gas | All | Glycol Dehy Reboiler Burner | All | Volatile Organic Compounds (VOC) | All | All
Chevron USA Inc | 38418 | Chevron - Sand Dunes CS 11 | Oil & Gas | O&G-Compressor Station | Eddy | 32.2271 | -103.7445 | Synthetic Minor | Equipment | 9 | DHY-1 | Glycol Dehy Still Vent/Flash Tank | Active | TEG Dehydrator | Unknown | Uknown | Unknown | [6 empty] | 25 | MM SCF/d | 25 | MM SCF/d | Allowable | Volatile Organic Compounds (VOC) | 0.6 | lb/h | Uncontrolled |  |  |  |  | 8760 | 3-10-003-01 | 40 CFR 63 Subpart HH | 44068.4625 | All | Oil & Gas | All | Glycol Dehy Still Vent/Flash Tank | All | Volatile Organic Compounds (VOC) | All | All
Chevron USA Inc | 38418 | Chevron - Sand Dunes CS 11 | Oil & Gas | O&G-Compressor Station | Eddy | 32.2271 | -103.7445 | Synthetic Minor | Equipment | 9 | DHY-1 | Glycol Dehy Still Vent/Flash Tank | Active | TEG Dehydrator | Unknown | Uknown | Unknown | [6 empty] | 25 | MM SCF/d | 25 | MM SCF/d | Allowable | Volatile Organic Compounds (VOC) | 2.63 | tons/y | Uncontrolled |  |  |  |  | 8760 | 3-10-003-01 | 40 CFR 63 Subpart HH | 44068.4625 | All | Oil & Gas | All | Glycol Dehy Still Vent/Flash Tank | All | Volatile Organic Compounds (VOC) | All | All
Chevron USA Inc | 38418 | Chevron - Sand Dunes CS 11 | Oil & Gas | O&G-Compressor Station | Eddy | 32.2271 | -103.7445 | Synthetic Minor | Equipment | 6 | REB1 | Glycol Dehy Reboiler Burner | Active | TEG Reboiler | Unknown | Unknown | Unknown | [6 empty] | 1.5 | MM BTU/h | 1.5 | MM BTU/h | Allowable | Volatile Organic Compounds (VOC) | 0.039 | tons/y | Uncontrolled |  |  |  | Natural Gas | 8760 | 3-06-001-05 |  | 44068.4584 | All | Oil & Gas | All | Glycol Dehy Reboiler Burner | All | Volatile Organic Compounds (VOC) | All | All
Chevron USA Inc | 38429 | Chevron - Sand Dunes CTB 12 | Oil & Gas | O&G-Tank Battery/Bulk Fuel Storage | Eddy | 32.2285 | -103.737 | Minor | Equipment | 5 | DHY-1 | Glycol Dehy Still Vent/Flash Tank | Removed | REMOVED TEG Dehydrator 60 MM SCFD | TBD | TBD | NA | [6 empty] | 60 | MM SCFD | 60 | MM SCFD | Allowable | Volatile Organic Compounds (VOC) | 5.21 | tons/y | Condenser |  |  |  |  | 8760 | 3-10-002-27 | 40 CFR 63 Subpart HH | 44068.4625 | All | Oil & Gas | All | Glycol Dehy Still Vent/Flash Tank | All | Volatile Organic Compounds (VOC) | All | All
Chevron USA Inc | 38429 | Chevron - Sand Dunes CTB 12 | Oil & Gas | O&G-Tank Battery/Bulk Fuel Storage | Eddy | 32.2285 | -103.737 | Minor | Equipment | 5 | DHY-1 | Glycol Dehy Still Vent/Flash Tank | Removed | REMOVED TEG Dehydrator 60 MM SCFD | TBD | TBD | NA | [6 empty] | 60 | MM SCFD | 60 | MM SCFD | Allowable | Volatile Organic Compounds (VOC) | 1.19 | lb/h | Condenser |  |  |  |  | 8760 | 3-10-002-27 | 40 CFR 63 Subpart HH | 44068.4625 | All | Oil & Gas | All | Glycol Dehy Still Vent/Flash Tank | All | Volatile Organic Compounds (VOC) | All | All
Chevron USA Inc | 38429 | Chevron - Sand Dunes CTB 12 | Oil & Gas | O&G-Tank Battery/Bulk Fuel Storage | Eddy | 32.2285 | -103.737 | Minor | Equipment | 5 | DHY-1 | Glycol Dehy Still Vent/Flash Tank | Removed | REMOVED TEG Dehydrator 60 MM SCFD | TBD | TBD | NA | [6 empty] | 60 | MM SCFD | 60 | MM SCFD | Allowable | Volatile Organic Compounds (VOC) | 1.19 | lb/h | Condenser |  |  |  |  | 8760 | 3-10-002-27 | 40 CFR 63 Subpart HH | 44068.4625 | All | Oil & Gas | All | Glycol Dehy Still Vent/Flash Tank | All | Volatile Organic Compounds (VOC) | All | All
Chevron USA Inc | 38429 | Chevron - Sand Dunes CTB 12 | Oil & Gas | O&G-Tank Battery/Bulk Fuel Storage | Eddy | 32.2285 | -103.737 | Minor | Equipment | 5 | DHY-1 | Glycol Dehy Still Vent/Flash Tank | Removed | REMOVED TEG Dehydrator 60 MM SCFD | TBD | TBD | NA | [6 empty] | 60 | MM SCFD | 60 | MM SCFD | Allowable | Volatile Organic Compounds (VOC) | 5.21 | tons/y | Condenser |  |  |  |  | 8760 | 3-10-002-27 | 40 CFR 63 Subpart HH | 44068.4625 | All | Oil & Gas | All | Glycol Dehy Still Vent/Flash Tank | All | Volatile Organic Compounds (VOC) | All | All
OXY USA Inc | 38432 | OXY - Corral 2N Compressor | Oil & Gas | O&G-Compressor Station | Eddy | 32.1635 | -103.9478 | Synthetic Minor | Equipment | 5 | REBOILER | Glycol Dehy Reboiler Burner | Active | Reboiler 0.75 MMBtu/hr | UNK | UNK | UNK | [6 empty] | 0.75 | MM BTU/yr | 0.75 | MM BTU/yr | Allowable | Volatile Organic Compounds (VOC) | 0.004 | lb/h |  |  |  |  | Natural Gas | 8760 | 3-10-002-28 |  | 44068.4584 | All | Oil & Gas | All | Glycol Dehy Reboiler Burner | All | Volatile Organic Compounds (VOC) | All | All
OXY USA Inc | 38432 | OXY - Corral 2N Compressor | Oil & Gas | O&G-Compressor Station | Eddy | 32.1635 | -103.9478 | Synthetic Minor | Equipment | 5 | REBOILER | Glycol Dehy Reboiler Burner | Active | Reboiler 0.75 MMBtu/hr | UNK | UNK | UNK | [6 empty] | 0.75 | MM BTU/yr | 0.75 | MM BTU/yr | Allowable | Volatile Organic Compounds (VOC) | 0.02 | tons/y |  |  |  |  | Natural Gas | 8760 | 3-10-002-28 |  | 44068.4584 | All | Oil & Gas | All | Glycol Dehy Reboiler Burner | All | Volatile Organic Compounds (VOC) | All | All
OXY USA Inc | 38447 | OXY - Red Tank 27-28 CTB | Oil & Gas | O&G-Tank Battery/Bulk Fuel Storage | Lea | 32.3649 | -103.6697 | Synthetic Minor | Equipment | 1 | REB-1 | Glycol Dehy Reboiler Burner | Active | Reboiler 0.75 MMbtu/hr | SMC Lavalin | TBD | TBD |  | 2018-12-01 11:00 |  |  |  |  | 0.75 | MM BTU/h | 0.75 | MM BTU/h | Allowable | Volatile Organic Compounds (VOC) | 0.004 | lb/h | Uncontrolled |  |  |  | Natural Gas | 8760 | 3-10-002-28 |  | 44068.4584 | All | Oil & Gas | All | Glycol Dehy Reboiler Burner | All | Volatile Organic Compounds (VOC) | All | All
OXY USA Inc | 38447 | OXY - Red Tank 27-28 CTB | Oil & Gas | O&G-Tank Battery/Bulk Fuel Storage | Lea | 32.3649 | -103.6697 | Synthetic Minor | Equipment | 1 | REB-1 | Glycol Dehy Reboiler Burner | Active | Reboiler 0.75 MMbtu/hr | SMC Lavalin | TBD | TBD |  | 2018-12-01 11:00 |  |  |  |  | 0.75 | MM BTU/h | 0.75 | MM BTU/h | Allowable | Volatile Organic Compounds (VOC) | 0.018 | tons/y | Uncontrolled |  |  |  | Natural Gas | 8760 | 3-10-002-28 |  | 44068.4584 | All | Oil & Gas | All | Glycol Dehy Reboiler Burner | All | Volatile Organic Compounds (VOC) | All | All
OXY USA Inc | 38447 | OXY - Red Tank 27-28 CTB | Oil & Gas | O&G-Tank Battery/Bulk Fuel Storage | Lea | 32.3649 | -103.6697 | Synthetic Minor | Equipment | 11 | TEG-1 | Glycol Dehy Still Vent/Flash Tank | Active | Dehydrator 34 MMscfd | Jaco | TBD | 49054 |  | 2018-12-01 11:06 |  |  |  |  | 34 | MM SCF/d | 34 | MM SCF/d | Allowable | Volatile Organic Compounds (VOC) | 4.24 | lb/h | BTEX Condenser/Incinerator |  |  |  |  | 8760 | 3-10-002-27 |  | 44068.4625 | All | Oil & Gas | All | Glycol Dehy Still Vent/Flash Tank | All | Volatile Organic Compounds (VOC) | All | All
OXY USA Inc | 38447 | OXY - Red Tank 27-28 CTB | Oil & Gas | O&G-Tank Battery/Bulk Fuel Storage | Lea | 32.3649 | -103.6697 | Synthetic Minor | Equipment | 11 | TEG-1 | Glycol Dehy Still Vent/Flash Tank | Active | Dehydrator 34 MMscfd | Jaco | TBD | 49054 |  | 2018-12-01 11:06 |  |  |  |  | 34 | MM SCF/d | 34 | MM SCF/d | Allowable | Volatile Organic Compounds (VOC) | 18.6 | tons/y | BTEX Condenser/Incinerator |  |  |  |  | 8760 | 3-10-002-27 |  | 44068.4625 | All | Oil & Gas | All | Glycol Dehy Still Vent/Flash Tank | All | Volatile Organic Compounds (VOC) | All | All
XTO Energy Inc | 38455 | XTO - Los Dos Medanos Tank Battery | Oil & Gas | O&G-Tank Battery/Bulk Fuel Storage | Eddy | 32.2592 | -103.8369 | Synthetic Minor | Equipment | 11 | RB1 | Glycol Dehy Reboiler Burner | Active | Glycol Regen Heater | TBD | TBD | TBD | [6 empty] | 2 | MM BTU/h | 2 | MM BTU/h | Allowable | Volatile Organic Compounds (VOC) | 0.02 | lb/h | Uncontrolled |  |  |  | Natural Gas | 8760 | 3-10-003-02 |  | 44068.4584 | All | Oil & Gas | All | Glycol Dehy Reboiler Burner | All | Volatile Organic Compounds (VOC) | All | All
XTO Energy Inc | 38455 | XTO - Los Dos Medanos Tank Battery | Oil & Gas | O&G-Tank Battery/Bulk Fuel Storage | Eddy | 32.2592 | -103.8369 | Synthetic Minor | Equipment | 12 | DEHY1 | Glycol Dehy Still Vent/Flash Tank | Active | TEG Dehydrator | TBD | TBD | TBD | [6 empty] | 30 | MM SCFD | 30 | MM SCFD | Allowable | Volatile Organic Compounds (VOC) | 1.86 | tons/y | Condenser |  |  |  |  | 8760 | 3-10-003-01 | 40 CFR 63 Subpart A / 40 CFR 63 Subpart HH | 44068.4625 | All | Oil & Gas | All | Glycol Dehy Still Vent/Flash Tank | All | Volatile Organic Compounds (VOC) | All | All
XTO Energy Inc | 38455 | XTO - Los Dos Medanos Tank Battery | Oil & Gas | O&G-Tank Battery/Bulk Fuel Storage | Eddy | 32.2592 | -103.8369 | Synthetic Minor | Equipment | 11 | RB1 | Glycol Dehy Reboiler Burner | Active | Glycol Regen Heater | TBD | TBD | TBD | [6 empty] | 2 | MM BTU/h | 2 | MM BTU/h | Allowable | Volatile Organic Compounds (VOC) | 0.07 | tons/y | Uncontrolled |  |  |  | Natural Gas | 8760 | 3-10-003-02 |  | 44068.4584 | All | Oil & Gas | All | Glycol Dehy Reboiler Burner | All | Volatile Organic Compounds (VOC) | All | All
XTO Energy Inc | 38455 | XTO - Los Dos Medanos Tank Battery | Oil & Gas | O&G-Tank Battery/Bulk Fuel Storage | Eddy | 32.2592 | -103.8369 | Synthetic Minor | Equipment | 12 | DEHY1 | Glycol Dehy Still Vent/Flash Tank | Active | TEG Dehydrator | TBD | TBD | TBD | [6 empty] | 30 | MM SCFD | 30 | MM SCFD | Allowable | Volatile Organic Compounds (VOC) | 0.42 | lb/h | Condenser |  |  |  |  | 8760 | 3-10-003-01 | 40 CFR 63 Subpart A / 40 CFR 63 Subpart HH | 44068.4625 | All | Oil & Gas | All | Glycol Dehy Still Vent/Flash Tank | All | Volatile Organic Compounds (VOC) | All | All
Apache Corporation | 38463 | Apache - Black and Tan CTB | Oil & Gas | O&G-Tank Battery/Bulk Fuel Storage | Lea | 32.5377 | -103.5485 | Minor | Equipment | 3 | DEHY-1 | Glycol Dehy Still Vent/Flash Tank | Active | TEG- Dehydrator 15 MMSCFD | Natco | TBD | 7441 | 2018-01-01 11:06 | [5 empty] | 15 | MM SCFD | 15 | MM SCFD | Allowable | Volatile Organic Compounds (VOC) | 0.53 | lb/h | Miscellaneous Control Devices |  |  |  |  | 8760 | 3-10-002-27 | 40 CFR 63 Subpart A / 40 CFR 63 Subpart HH | 44068.4625 | All | Oil & Gas | All | Glycol Dehy Still Vent/Flash Tank | All | Volatile Organic Compounds (VOC) | All | All
Apache Corporation | 38463 | Apache - Black and Tan CTB | Oil & Gas | O&G-Tank Battery/Bulk Fuel Storage | Lea | 32.5377 | -103.5485 | Minor | Equipment | 3 | DEHY-1 | Glycol Dehy Still Vent/Flash Tank | Active | TEG- Dehydrator 15 MMSCFD | Natco | TBD | 7441 | 2018-01-01 11:06 | [5 empty] | 15 | MM SCFD | 15 | MM SCFD | Allowable | Volatile Organic Compounds (VOC) | 2.35 | tons/y | Miscellaneous Control Devices |  |  |  |  | 8760 | 3-10-002-27 | 40 CFR 63 Subpart A / 40 CFR 63 Subpart HH | 44068.4625 | All | Oil & Gas | All | Glycol Dehy Still Vent/Flash Tank | All | Volatile Organic Compounds (VOC) | All | All
Delaware G & P, LLC | 38473 | Delaware - Horned Frog Compressor Station | Oil & Gas | O&G-Production Facility | Lea | 32.0831 | -103.5881 | Synthetic Minor | Equipment | 10 | DEHY1 | Glycol Dehy Still Vent/Flash Tank | Active | 7 gpm, TEGlycol Dehydrator | [13 empty] | Allowable | Volatile Organic Compounds (VOC) | 6.45 | tons/y | [5 empty] | 8760 | 3-10-002-27 | 40 CFR 63 Subpart HH / Synthetic Minor Source | 44068.4625 | All | Oil & Gas | All | Glycol Dehy Still Vent/Flash Tank | All | Volatile Organic Compounds (VOC) | All | All
Delaware G & P, LLC | 38473 | Delaware - Horned Frog Compressor Station | Oil & Gas | O&G-Production Facility | Lea | 32.0831 | -103.5881 | Synthetic Minor | Equipment | 10 | DEHY1 | Glycol Dehy Still Vent/Flash Tank | Active | 7 gpm, TEGlycol Dehydrator | [13 empty] | Allowable | Volatile Organic Compounds (VOC) | 1.47 | lb/h | [5 empty] | 8760 | 3-10-002-27 | 40 CFR 63 Subpart HH / Synthetic Minor Source | 44068.4625 | All | Oil & Gas | All | Glycol Dehy Still Vent/Flash Tank | All | Volatile Organic Compounds (VOC) | All | All
EOG Resources Inc - Midland Division | 38479 | EOG - Trapper Localized Gas Lift Station | Oil & Gas | O&G-Production Facility | Lea | 32.1074 | -103.5013 | Minor | Equipment | 16 | Reboiler-1 | Glycol Dehy Reboiler Burner | Active | Reboiler Dehydrator | TBD | TBD | TBD |  | 2018-05-01 11:00 |  |  |  |  | 0.75 | MM BTU/h | 0 |  | Allowable | Volatile Organic Compounds (VOC) | 0.005 | lb/h | [5 empty] | 8760 | 3-10-002-27 |  | 44068.4584 | All | Oil & Gas | All | Glycol Dehy Reboiler Burner | All | Volatile Organic Compounds (VOC) | All | All
EOG Resources Inc - Midland Division | 38479 | EOG - Trapper Localized Gas Lift Station | Oil & Gas | O&G-Production Facility | Lea | 32.1074 | -103.5013 | Minor | Equipment | 16 | Reboiler-1 | Glycol Dehy Reboiler Burner | Active | Reboiler Dehydrator | TBD | TBD | TBD |  | 2018-05-01 11:00 |  |  |  |  | 0.75 | MM BTU/h | 0 |  | Allowable | Volatile Organic Compounds (VOC) | 0.022 | tons/y | [5 empty] | 8760 | 3-10-002-27 |  | 44068.4584 | All | Oil & Gas | All | Glycol Dehy Reboiler Burner | All | Volatile Organic Compounds (VOC) | All | All
Lucid Energy Delaware, LLC | 38489 | Lucid - Pirate State Compressor Station | Oil & Gas | O&G-Compressor Station | Lea | 32.2032 | -103.4688 | Synthetic Minor | Equipment | 6 | 6 | Glycol Dehy Reboiler Burner | Active | Dehydrator Reboiler 1, 0.75 MMBtu/hr | TBD | TBD | TBD | [6 empty] | 0.75 | MM BTU/h | 0.75 | MM BTU/h | Allowable | Volatile Organic Compounds (VOC) | 0.02 | tons/y | Uncontrolled |  |  |  | Natural Gas | 8760 | 3-10-003-02 | Synthetic Minor Source | 44068.4584 | All | Oil & Gas | All | Glycol Dehy Reboiler Burner | All | Volatile Organic Compounds (VOC) | All | All
Lucid Energy Delaware, LLC | 38489 | Lucid - Pirate State Compressor Station | Oil & Gas | O&G-Compressor Station | Lea | 32.2032 | -103.4688 | Synthetic Minor | Equipment | 7 | 7 | Glycol Dehy Reboiler Burner | Active | Glycol Reboiler | Cameron | TBD | 1805-97A | [6 empty] | 0.5 | MM BTU/h | 0.5 | MM BTU/h | Allowable | Volatile Organic Compounds (VOC) | 0.01 | tons/y | Uncontrolled |  |  |  | Natural Gas | 8760 | 3-10-003-02 | Synthetic Minor Source | 44068.4584 | All | Oil & Gas | All | Glycol Dehy Reboiler Burner | All | Volatile Organic Compounds (VOC) | All | All
Lucid Energy Delaware, LLC | 38489 | Lucid - Pirate State Compressor Station | Oil & Gas | O&G-Compressor Station | Lea | 32.2032 | -103.4688 | Synthetic Minor | Equipment | 17 | 18 | Glycol Dehy Still Vent/Flash Tank | Active | TEG Dehydrator | TBD | TBD | TBD | [6 empty] | 20 | MM SCF/d | 20 | MM SCF/d | Allowable | Volatile Organic Compounds (VOC) | 5.84 | tons/y | BTEX Condenser/Incinerator |  |  |  |  | 8760 | 3-10-003-01 | 40 CFR 63 Subpart HH | 44068.4625 | All | Oil & Gas | All | Glycol Dehy Still Vent/Flash Tank | All | Volatile Organic Compounds (VOC) | All | All
Lucid Energy Delaware, LLC | 38489 | Lucid - Pirate State Compressor Station | Oil & Gas | O&G-Compressor Station | Lea | 32.2032 | -103.4688 | Synthetic Minor | Equipment | 19 | 19 | Glycol Dehy Reboiler Burner | Active | Glycol Reboiler | TBD | TBD | TBD | [6 empty] | 0.5 | MM BTU/h | 0.5 | MM BTU/h | Allowable | Volatile Organic Compounds (VOC) | 0.01 | tons/y | Uncontrolled |  |  |  | Natural Gas | 8760 | 3-10-003-02 |  | 44068.4584 | All | Oil & Gas | All | Glycol Dehy Reboiler Burner | All | Volatile Organic Compounds (VOC) | All | All
Lucid Energy Delaware, LLC | 38489 | Lucid - Pirate State Compressor Station | Oil & Gas | O&G-Compressor Station | Lea | 32.2032 | -103.4688 | Synthetic Minor | Equipment | 18 | 20 | Glycol Dehy Still Vent/Flash Tank | Active | TEG Dehydrator | TBD | TBD | TBD | [6 empty] | 20 | MM SCF/d | 20 | MM SCF/d | Allowable | Volatile Organic Compounds (VOC) | 5.84 | tons/y | BTEX Condenser/Incinerator |  |  |  |  | 8760 | 3-10-003-01 | 40 CFR 63 Subpart HH | 44068.4625 | All | Oil & Gas | All | Glycol Dehy Still Vent/Flash Tank | All | Volatile Organic Compounds (VOC) | All | All
Lucid Energy Delaware, LLC | 38489 | Lucid - Pirate State Compressor Station | Oil & Gas | O&G-Compressor Station | Lea | 32.2032 | -103.4688 | Synthetic Minor | Equipment | 17 | 18 | Glycol Dehy Still Vent/Flash Tank | Active | TEG Dehydrator | TBD | TBD | TBD | [6 empty] | 20 | MM SCF/d | 20 | MM SCF/d | Allowable | Volatile Organic Compounds (VOC) | 1.33 | lb/h | BTEX Condenser/Incinerator |  |  |  |  | 8760 | 3-10-003-01 | 40 CFR 63 Subpart HH | 44068.4625 | All | Oil & Gas | All | Glycol Dehy Still Vent/Flash Tank | All | Volatile Organic Compounds (VOC) | All | All
Lucid Energy Delaware, LLC | 38489 | Lucid - Pirate State Compressor Station | Oil & Gas | O&G-Compressor Station | Lea | 32.2032 | -103.4688 | Synthetic Minor | Equipment | 18 | 20 | Glycol Dehy Still Vent/Flash Tank | Active | TEG Dehydrator | TBD | TBD | TBD | [6 empty] | 20 | MM SCF/d | 20 | MM SCF/d | Allowable | Volatile Organic Compounds (VOC) | 1.33 | lb/h | BTEX Condenser/Incinerator |  |  |  |  | 8760 | 3-10-003-01 | 40 CFR 63 Subpart HH | 44068.4625 | All | Oil & Gas | All | Glycol Dehy Still Vent/Flash Tank | All | Volatile Organic Compounds (VOC) | All | All
EOG Resources Inc - Midland Division | 38491 | EOG - Dragon Localized Gas Lift Station | Oil & Gas | O&G-Production Facility | Lea | 32.1793 | -103.5264 | Minor | Equipment | 16 | Reboiler-1 | Glycol Dehy Reboiler Burner | Active | Reboiler Dehydrator | TBD | TBD | TBD |  | 2018-05-01 11:00 |  |  |  |  | 0.75 | MM BTU/h | 0 |  | Allowable | Volatile Organic Compounds (VOC) | 0.005 | lb/h | [5 empty] | 8760 | 3-10-002-27 |  | 44068.4584 | All | Oil & Gas | All | Glycol Dehy Reboiler Burner | All | Volatile Organic Compounds (VOC) | All | All
EOG Resources Inc - Midland Division | 38491 | EOG - Dragon Localized Gas Lift Station | Oil & Gas | O&G-Production Facility | Lea | 32.1793 | -103.5264 | Minor | Equipment | 16 | Reboiler-1 | Glycol Dehy Reboiler Burner | Active | Reboiler Dehydrator | TBD | TBD | TBD |  | 2018-05-01 11:00 |  |  |  |  | 0.75 | MM BTU/h | 0 |  | Allowable | Volatile Organic Compounds (VOC) | 0.022 | tons/y | [5 empty] | 8760 | 3-10-002-27 |  | 44068.4584 | All | Oil & Gas | All | Glycol Dehy Reboiler Burner | All | Volatile Organic Compounds (VOC) | All | All
EOG Resources Inc - Midland Division | 38499 | EOG - Stella Blue Fed CTB | Oil & Gas | O&G-Tank Battery/Bulk Fuel Storage | Eddy | 32.0075 | -103.8255 | Synthetic Minor | Equipment | 22 | RBR-1 | Glycol Dehy Reboiler Burner | Active | 0.50 MMBtu/hr Dehy Reboiler | NA | NA | TBD | [6 empty] | 0.5 | MM BTU/h | 0.5 | MM BTU/h | Allowable | Volatile Organic Compounds (VOC) | 0.003 | lb/h | Uncontrolled |  |  |  | Natural Gas | 8760 | 3-10-002-28 |  | 44068.4584 | All | Oil & Gas | All | Glycol Dehy Reboiler Burner | All | Volatile Organic Compounds (VOC) | All | All
EOG Resources Inc - Midland Division | 38499 | EOG - Stella Blue Fed CTB | Oil & Gas | O&G-Tank Battery/Bulk Fuel Storage | Eddy | 32.0075 | -103.8255 | Synthetic Minor | Equipment | 22 | RBR-1 | Glycol Dehy Reboiler Burner | Active | 0.50 MMBtu/hr Dehy Reboiler | NA | NA | TBD | [6 empty] | 0.5 | MM BTU/h | 0.5 | MM BTU/h | Allowable | Volatile Organic Compounds (VOC) | 0.013 | tons/y | Uncontrolled |  |  |  | Natural Gas | 8760 | 3-10-002-28 |  | 44068.4584 | All | Oil & Gas | All | Glycol Dehy Reboiler Burner | All | Volatile Organic Compounds (VOC) | All | All
OXY USA Inc | 38508 | OXY - North Corridor East Central Gas Lift | Oil & Gas | O&G-Production Facility | Eddy | 32.2644 | -103.771 | Synthetic Minor | Equipment | 7 | REB-1 | Glycol Dehy Reboiler Burner | Active | Glycol Dehydrator Reboiler | KWI | FG211563 | TBD | 2018-01-01 11:00 | 2019-10-24 11:00 |  |  |  |  | 0.75 | MM BTU/h | 0.75 | MM BTU/h | Allowable | Volatile Organic Compounds (VOC) | 0.004 | lb/h | Uncontrolled |  |  |  | Natural Gas | 8760 | 3-10-002-28 |  | 44068.4584 | All | Oil & Gas | All | Glycol Dehy Reboiler Burner | All | Volatile Organic Compounds (VOC) | All | All
OXY USA Inc | 38508 | OXY - North Corridor East Central Gas Lift | Oil & Gas | O&G-Production Facility | Eddy | 32.2644 | -103.771 | Synthetic Minor | Equipment | 8 | DEHY-1 | Glycol Dehy Still Vent/Flash Tank | Active | Glycol Dehydrator | KWI | TBD | TBD | [6 empty] | 26 | MM SCFD | 26 | MM SCFD | Allowable | Volatile Organic Compounds (VOC) | 10.1 | tons/y | Condenser |  |  |  |  | 8760 | 3-10-002-27 | 40 CFR 63 Subpart A / 40 CFR 63 Subpart HH | 44068.4625 | All | Oil & Gas | All | Glycol Dehy Still Vent/Flash Tank | All | Volatile Organic Compounds (VOC) | All | All
OXY USA Inc | 38508 | OXY - North Corridor East Central Gas Lift | Oil & Gas | O&G-Production Facility | Eddy | 32.2644 | -103.771 | Synthetic Minor | Equipment | 7 | REB-1 | Glycol Dehy Reboiler Burner | Active | Glycol Dehydrator Reboiler | KWI | FG211563 | TBD | 2018-01-01 11:00 | 2019-10-24 11:00 |  |  |  |  | 0.75 | MM BTU/h | 0.75 | MM BTU/h | Allowable | Volatile Organic Compounds (VOC) | 0.02 | tons/y | Uncontrolled |  |  |  | Natural Gas | 8760 | 3-10-002-28 |  | 44068.4584 | All | Oil & Gas | All | Glycol Dehy Reboiler Burner | All | Volatile Organic Compounds (VOC) | All | All
OXY USA Inc | 38508 | OXY - North Corridor East Central Gas Lift | Oil & Gas | O&G-Production Facility | Eddy | 32.2644 | -103.771 | Synthetic Minor | Equipment | 8 | DEHY-1 | Glycol Dehy Still Vent/Flash Tank | Active | Glycol Dehydrator | KWI | TBD | TBD | [6 empty] | 26 | MM SCFD | 26 | MM SCFD | Allowable | Volatile Organic Compounds (VOC) | 2.3 | lb/h | Condenser |  |  |  |  | 8760 | 3-10-002-27 | 40 CFR 63 Subpart A / 40 CFR 63 Subpart HH | 44068.4625 | All | Oil & Gas | All | Glycol Dehy Still Vent/Flash Tank | All | Volatile Organic Compounds (VOC) | All | All
OXY USA Inc | 38509 | OXY - South Corridor East Central Gas Lift | Oil & Gas | O&G-Production Facility | Eddy | 32.2242 | -103.802 | Synthetic Minor | Equipment | 5 |  | Glycol Dehy Still Vent/Flash Tank | Active | Glycol Dehydrator Still Vent | [13 empty] | Allowable | Volatile Organic Compounds (VOC) | 0.12 | lb/h | BTEX Condenser/Incinerator | Vapor Recovery Unit |  |  |  | 8760 |  |  | 44068.4625 | All | Oil & Gas | All | Glycol Dehy Still Vent/Flash Tank | All | Volatile Organic Compounds (VOC) | All | All
OXY USA Inc | 38509 | OXY - South Corridor East Central Gas Lift | Oil & Gas | O&G-Production Facility | Eddy | 32.2242 | -103.802 | Synthetic Minor | Equipment | 6 | REBOILER-1 | Glycol Dehy Reboiler Burner | Active | Glycol Dehydrator Reboiler | [13 empty] | Allowable | Volatile Organic Compounds (VOC) | 0.02 | tons/y | [5 empty] | 8760 |  |  | 44068.4584 | All | Oil & Gas | All | Glycol Dehy Reboiler Burner | All | Volatile Organic Compounds (VOC) | All | All
OXY USA Inc | 38509 | OXY - South Corridor East Central Gas Lift | Oil & Gas | O&G-Production Facility | Eddy | 32.2242 | -103.802 | Synthetic Minor | Equipment | 5 |  | Glycol Dehy Still Vent/Flash Tank | Active | Glycol Dehydrator Still Vent | [13 empty] | Allowable | Volatile Organic Compounds (VOC) | 0.52 | tons/y | BTEX Condenser/Incinerator | Vapor Recovery Unit |  |  |  | 8760 |  |  | 44068.4625 | All | Oil & Gas | All | Glycol Dehy Still Vent/Flash Tank | All | Volatile Organic Compounds (VOC) | All | All
Sendero Carlsbad Midstream, LLC | 38519 | Sendero - Branson Compressor Station | Oil & Gas | O&G-Compressor Station | Eddy | 32.1739 | -104.0752 | Synthetic Minor | Equipment | 3 | 4 | Glycol Dehy Still Vent/Flash Tank | Active | TEG Dehy w/Condenser | MFS Piping |  | TBD | [6 empty] | 44 | MM SCF/d |  |  | Allowable | Volatile Organic Compounds (VOC) | 8.6 | tons/y | Condenser |  |  |  |  | 8760 | 3-10-003-01 | 40 CFR 63 Subpart HH | 44068.4625 | All | Oil & Gas | All | Glycol Dehy Still Vent/Flash Tank | All | Volatile Organic Compounds (VOC) | All | All
Sendero Carlsbad Midstream, LLC | 38519 | Sendero - Branson Compressor Station | Oil & Gas | O&G-Compressor Station | Eddy | 32.1739 | -104.0752 | Synthetic Minor | Equipment | 3 | 4 | Glycol Dehy Still Vent/Flash Tank | Active | TEG Dehy w/Condenser | MFS Piping |  | TBD | [6 empty] | 44 | MM SCF/d |  |  | Allowable | Volatile Organic Compounds (VOC) | 2 | lb/h | Condenser |  |  |  |  | 8760 | 3-10-003-01 | 40 CFR 63 Subpart HH | 44068.4625 | All | Oil & Gas | All | Glycol Dehy Still Vent/Flash Tank | All | Volatile Organic Compounds (VOC) | All | All
EOG Resources Inc - Midland Division | 38552 | EOG - Caballo Localized Gas Lift Station | Oil & Gas | O&G-Production Facility | Lea | 32.1249 | -103.5508 | Synthetic Minor | Equipment | 16 | Reboiler-1 | Glycol Dehy Reboiler Burner | Active | Reboiler Dehydrator | TBD | TBD | TBD |  | 2018-05-01 11:00 |  |  |  |  | 0.75 | MM BTU/h | 0 |  | Allowable | Volatile Organic Compounds (VOC) | 0.005 | lb/h | [5 empty] | 8760 | 3-10-002-27 |  | 44068.4584 | All | Oil & Gas | All | Glycol Dehy Reboiler Burner | All | Volatile Organic Compounds (VOC) | All | All
EOG Resources Inc - Midland Division | 38552 | EOG - Caballo Localized Gas Lift Station | Oil & Gas | O&G-Production Facility | Lea | 32.1249 | -103.5508 | Synthetic Minor | Equipment | 16 | Reboiler-1 | Glycol Dehy Reboiler Burner | Active | Reboiler Dehydrator | TBD | TBD | TBD |  | 2018-05-01 11:00 |  |  |  |  | 0.75 | MM BTU/h | 0 |  | Allowable | Volatile Organic Compounds (VOC) | 0.022 | tons/y | [5 empty] | 8760 | 3-10-002-27 |  | 44068.4584 | All | Oil & Gas | All | Glycol Dehy Reboiler Burner | All | Volatile Organic Compounds (VOC) | All | All
Cimarex Energy Co of Colorado | 38563 | Cimarex - Arapahoe Park Compressor Station | Oil & Gas | O&G-Compressor Station | Eddy | 32.1475 | -104.2483 | Synthetic Minor | Equipment | 3 | GLYEX | Glycol Dehy Reboiler Burner | Active | Glycol Dehydrator Reboiler, 2.0 MMBtu/hr | TBD | TBD | TBD | [6 empty] | 2 | MM BTU/h | 2 | MM BTU/h | Allowable | Volatile Organic Compounds (VOC) | 0.01 | lb/h |  |  |  |  | Natural Gas | 8760 | 3-10-002-28 |  | 44068.4584 | All | Oil & Gas | All | Glycol Dehy Reboiler Burner | All | Volatile Organic Compounds (VOC) | All | All
Cimarex Energy Co of Colorado | 38563 | Cimarex - Arapahoe Park Compressor Station | Oil & Gas | O&G-Compressor Station | Eddy | 32.1475 | -104.2483 | Synthetic Minor | Equipment | 4 | GLYVNT | Glycol Dehy Still Vent/Flash Tank | Active | Triethylene Glycol (TEG) Dehydration Unit 120 MMSCFD | [9 empty] | 120 | MM SCFD | 120 | MM SCFD | Allowable | Volatile Organic Compounds (VOC) | 2.95 | lb/h | BTEX Condenser/Incinerator | Flare |  |  |  | 8760 | 3-10-002-27 | 40 CFR 63 Subpart HH | 44068.4625 | All | Oil & Gas | All | Glycol Dehy Still Vent/Flash Tank | All | Volatile Organic Compounds (VOC) | All | All
Cimarex Energy Co of Colorado | 38563 | Cimarex - Arapahoe Park Compressor Station | Oil & Gas | O&G-Compressor Station | Eddy | 32.1475 | -104.2483 | Synthetic Minor | Equipment | 3 | GLYEX | Glycol Dehy Reboiler Burner | Active | Glycol Dehydrator Reboiler, 2.0 MMBtu/hr | TBD | TBD | TBD | [6 empty] | 2 | MM BTU/h | 2 | MM BTU/h | Allowable | Volatile Organic Compounds (VOC) | 0.05 | tons/y |  |  |  |  | Natural Gas | 8760 | 3-10-002-28 |  | 44068.4584 | All | Oil & Gas | All | Glycol Dehy Reboiler Burner | All | Volatile Organic Compounds (VOC) | All | All
Cimarex Energy Co of Colorado | 38563 | Cimarex - Arapahoe Park Compressor Station | Oil & Gas | O&G-Compressor Station | Eddy | 32.1475 | -104.2483 | Synthetic Minor | Equipment | 4 | GLYVNT | Glycol Dehy Still Vent/Flash Tank | Active | Triethylene Glycol (TEG) Dehydration Unit 120 MMSCFD | [9 empty] | 120 | MM SCFD | 120 | MM SCFD | Allowable | Volatile Organic Compounds (VOC) | 12.92 | tons/y | BTEX Condenser/Incinerator | Flare |  |  |  | 8760 | 3-10-002-27 | 40 CFR 63 Subpart HH | 44068.4625 | All | Oil & Gas | All | Glycol Dehy Still Vent/Flash Tank | All | Volatile Organic Compounds (VOC) | All | All
EOG Resources Inc - Midland Division | 38582 | EOG - Bodacious Localized Gas Lift Station | Oil & Gas | O&G-Production Facility | Lea | 32.1121 | -103.6358 | Synthetic Minor | Equipment | 28 | Reboiler-1 | Glycol Dehy Reboiler Burner | Active | Dehydrator Reboiler 1.0 MMbtu/hr | TBD | TBD | TBD | [6 empty] | 1 | MM BTU/h | 1 | MM BTU/h | Allowable | Volatile Organic Compounds (VOC) | 0.01 | lb/h |  |  |  |  | Natural Gas | 8760 | 3-10-002-28 |  | 44068.4584 | All | Oil & Gas | All | Glycol Dehy Reboiler Burner | All | Volatile Organic Compounds (VOC) | All | All
EOG Resources Inc - Midland Division | 38582 | EOG - Bodacious Localized Gas Lift Station | Oil & Gas | O&G-Production Facility | Lea | 32.1121 | -103.6358 | Synthetic Minor | Equipment | 28 | Reboiler-1 | Glycol Dehy Reboiler Burner | Active | Dehydrator Reboiler 1.0 MMbtu/hr | TBD | TBD | TBD | [6 empty] | 1 | MM BTU/h | 1 | MM BTU/h | Allowable | Volatile Organic Compounds (VOC) | 0.031 | tons/y |  |  |  |  | Natural Gas | 8760 | 3-10-002-28 |  | 44068.4584 | All | Oil & Gas | All | Glycol Dehy Reboiler Burner | All | Volatile Organic Compounds (VOC) | All | All
Delaware G & P, LLC | 38617 | Delaware - Rico Compressor Station | Oil & Gas | O&G-Compressor Station | Lea | 32.2059 | -103.7178 | Synthetic Minor | Equipment | 11 | DEHY-1 | Glycol Dehy Still Vent/Flash Tank | Active | Glycol Dehydrator/60 MMSCFD | TBD |  | TBD | [6 empty] | 60 | MM SCFD | 60 | MM SCFD | Allowable | Volatile Organic Compounds (VOC) | 9.8 | tons/y | BTEX Condenser/Incinerator |  |  |  |  | 8760 | 3-10-002-27 | 40 CFR 63 Subpart HH | 44068.4625 | All | Oil & Gas | All | Glycol Dehy Still Vent/Flash Tank | All | Volatile Organic Compounds (VOC) | All | All
Delaware G & P, LLC | 38617 | Delaware - Rico Compressor Station | Oil & Gas | O&G-Compressor Station | Lea | 32.2059 | -103.7178 | Synthetic Minor | Equipment | 11 | DEHY-1 | Glycol Dehy Still Vent/Flash Tank | Active | Glycol Dehydrator/60 MMSCFD | TBD |  | TBD | [6 empty] | 60 | MM SCFD | 60 | MM SCFD | Allowable | Volatile Organic Compounds (VOC) | 2.24 | lb/h | BTEX Condenser/Incinerator |  |  |  |  | 8760 | 3-10-002-27 | 40 CFR 63 Subpart HH | 44068.4625 | All | Oil & Gas | All | Glycol Dehy Still Vent/Flash Tank | All | Volatile Organic Compounds (VOC) | All | All
Lucid Energy Group II | 38618 | Lucid - Cadillac Compressor Station | Oil & Gas | O&G-Compressor Station | Eddy | 32.15 | -104.0485 | Major-Title V | Equipment | 9 | RBL-1 | Glycol Dehy Reboiler Burner | Active | Dehydrator Reboiler-1, 2 MMBtu/hr | TBD | TBD | TBD | [6 empty] | 2 | MM BTU/h | 2 | MM BTU/h | Allowable | Volatile Organic Compounds (VOC) | 0.011 | lb/h | Uncontrolled |  |  |  | Natural Gas | 8760 | 3-10-002-28 |  | 44068.4584 | All | Oil & Gas | All | Glycol Dehy Reboiler Burner | All | Volatile Organic Compounds (VOC) | All | All
Lucid Energy Group II | 38618 | Lucid - Cadillac Compressor Station | Oil & Gas | O&G-Compressor Station | Eddy | 32.15 | -104.0485 | Major-Title V | Equipment | 8 | Dehy-1 | Glycol Dehy Still Vent/Flash Tank | Active | TEG Dehydrator, Jatco, 16067, 100 MMscfd | TBD | TBD | TBD | [6 empty] | 100 | MM SCF/d | 100 | MM SCF/d | Allowable | Volatile Organic Compounds (VOC) | 3.33 | tons/y | BTEX Condenser/Incinerator |  |  |  |  | 8760 | 3-10-002-27 | 40 CFR 63 Subpart HH | 44068.4625 | All | Oil & Gas | All | Glycol Dehy Still Vent/Flash Tank | All | Volatile Organic Compounds (VOC) | All | All
Lucid Energy Group II | 38618 | Lucid - Cadillac Compressor Station | Oil & Gas | O&G-Compressor Station | Eddy | 32.15 | -104.0485 | Major-Title V | Equipment | 9 | RBL-1 | Glycol Dehy Reboiler Burner | Active | Dehydrator Reboiler-1, 2 MMBtu/hr | TBD | TBD | TBD | [6 empty] | 2 | MM BTU/h | 2 | MM BTU/h | Allowable | Volatile Organic Compounds (VOC) | 0.05 | tons/y | Uncontrolled |  |  |  | Natural Gas | 8760 | 3-10-002-28 |  | 44068.4584 | All | Oil & Gas | All | Glycol Dehy Reboiler Burner | All | Volatile Organic Compounds (VOC) | All | All
Lucid Energy Group II | 38618 | Lucid - Cadillac Compressor Station | Oil & Gas | O&G-Compressor Station | Eddy | 32.15 | -104.0485 | Major-Title V | Equipment | 8 | Dehy-1 | Glycol Dehy Still Vent/Flash Tank | Active | TEG Dehydrator, Jatco, 16067, 100 MMscfd | TBD | TBD | TBD | [6 empty] | 100 | MM SCF/d | 100 | MM SCF/d | Allowable | Volatile Organic Compounds (VOC) | 0.76 | lb/h | BTEX Condenser/Incinerator |  |  |  |  | 8760 | 3-10-002-27 | 40 CFR 63 Subpart HH | 44068.4625 | All | Oil & Gas | All | Glycol Dehy Still Vent/Flash Tank | All | Volatile Organic Compounds (VOC) | All | All
Enterprise Field Services, LLC | 38646 | Enterprise - Oxy Sand Dunes Central Compressor Station | Oil & Gas | O&G-Compressor Station | Eddy | 32.2497 | -103.8009 | Minor | Equipment | 9 | HTR-1 | Glycol Dehy Reboiler Burner | Active | Dehydrator Reboiler | TBD | TBD | TBD | 2018-01-01 11:00 | 2018-02-01 11:00 |  |  |  |  | 0.13 | MM BTU/h | 0.13 | MM BTU/h | Allowable | Volatile Organic Compounds (VOC) | 0.001 | lb/h | Uncontrolled |  |  |  | Natural Gas | 8760 | 3-10-002-28 |  | 44068.4584 | All | Oil & Gas | All | Glycol Dehy Reboiler Burner | All | Volatile Organic Compounds (VOC) | All | All
Enterprise Field Services, LLC | 38646 | Enterprise - Oxy Sand Dunes Central Compressor Station | Oil & Gas | O&G-Compressor Station | Eddy | 32.2497 | -103.8009 | Minor | Equipment | 8 | DEHY-1 | Glycol Dehy Still Vent/Flash Tank | Active | TEG Dehydrator | TBD | TBD | TBD | 2018-01-01 11:06 | 2018-02-01 11:06 |  |  |  |  | 100 | MM SCFD | 100 | MM SCFD | Allowable | Volatile Organic Compounds (VOC) | 1.31 | tons/y | Condenser |  |  |  | Natural Gas | 8760 | 3-10-002-27 | 40 CFR 63 Subpart HH | 44068.4625 | All | Oil & Gas | All | Glycol Dehy Still Vent/Flash Tank | All | Volatile Organic Compounds (VOC) | All | All
Enterprise Field Services, LLC | 38646 | Enterprise - Oxy Sand Dunes Central Compressor Station | Oil & Gas | O&G-Compressor Station | Eddy | 32.2497 | -103.8009 | Minor | Equipment | 8 | DEHY-1 | Glycol Dehy Still Vent/Flash Tank | Active | TEG Dehydrator | TBD | TBD | TBD | 2018-01-01 11:06 | 2018-02-01 11:06 |  |  |  |  | 100 | MM SCFD | 100 | MM SCFD | Allowable | Volatile Organic Compounds (VOC) | 17.51 | lb/h | Condenser |  |  |  | Natural Gas | 8760 | 3-10-002-27 | 40 CFR 63 Subpart HH | 44068.4625 | All | Oil & Gas | All | Glycol Dehy Still Vent/Flash Tank | All | Volatile Organic Compounds (VOC) | All | All
Enterprise Field Services, LLC | 38646 | Enterprise - Oxy Sand Dunes Central Compressor Station | Oil & Gas | O&G-Compressor Station | Eddy | 32.2497 | -103.8009 | Minor | Equipment | 9 | HTR-1 | Glycol Dehy Reboiler Burner | Active | Dehydrator Reboiler | TBD | TBD | TBD | 2018-01-01 11:00 | 2018-02-01 11:00 |  |  |  |  | 0.13 | MM BTU/h | 0.13 | MM BTU/h | Allowable | Volatile Organic Compounds (VOC) | 0.0044 | tons/y | Uncontrolled |  |  |  | Natural Gas | 8760 | 3-10-002-28 |  | 44068.4584 | All | Oil & Gas | All | Glycol Dehy Reboiler Burner | All | Volatile Organic Compounds (VOC) | All | All
OXY USA Inc | 38683 | OXY - Mesa Verde East CGL2 | Oil & Gas | O&G-Compressor Station | Eddy | 32.2122 | -103.6969 | Synthetic Minor | Equipment | 6 | TEG-1 | Glycol Dehy Reboiler Burner | Active | Glycol Dehydrator | [9 empty] | 26 | MM SCF/d | 26 | MM SCF/d | Allowable | Volatile Organic Compounds (VOC) | 4.18 | lb/h | Condenser |  |  |  |  | 8760 | 3-10-003-01 | 40 CFR 60 Subpart HH | 44068.4584 | All | Oil & Gas | All | Glycol Dehy Reboiler Burner | All | Volatile Organic Compounds (VOC) | All | All
OXY USA Inc | 38683 | OXY - Mesa Verde East CGL2 | Oil & Gas | O&G-Compressor Station | Eddy | 32.2122 | -103.6969 | Synthetic Minor | Equipment | 6 | TEG-1 | Glycol Dehy Reboiler Burner | Active | Glycol Dehydrator | [9 empty] | 26 | MM SCF/d | 26 | MM SCF/d | Allowable | Volatile Organic Compounds (VOC) | 18.29 | tons/y | Condenser |  |  |  |  | 8760 | 3-10-003-01 | 40 CFR 60 Subpart HH | 44068.4584 | All | Oil & Gas | All | Glycol Dehy Reboiler Burner | All | Volatile Organic Compounds (VOC) | All | All
Apache Corporation | 38715 | Apache - Palmillo 26 CTB | Oil & Gas | O&G-Production Facility | Eddy | 32.6336 | -104.1395 | Synthetic Minor | Equipment | 3 | DEHY-1 | Glycol Dehy Still Vent/Flash Tank | Active | TEG Dehy, 13.2 MMSCFD | [7 empty] | 13.2 | MM SCF/d | 3.5 | gal/min |  |  | Allowable | Volatile Organic Compounds (VOC) | 3 | lb/h | Condenser | Incinerator |  |  |  | 8760 | 3-10-003-01 | 40 CFR 63 Subpart HH | 44068.4625 | All | Oil & Gas | All | Glycol Dehy Still Vent/Flash Tank | All | Volatile Organic Compounds (VOC) | All | All
Apache Corporation | 38715 | Apache - Palmillo 26 CTB | Oil & Gas | O&G-Production Facility | Eddy | 32.6336 | -104.1395 | Synthetic Minor | Equipment | 3 | DEHY-1 | Glycol Dehy Still Vent/Flash Tank | Active | TEG Dehy, 13.2 MMSCFD | [7 empty] | 13.2 | MM SCF/d | 3.5 | gal/min |  |  | Allowable | Volatile Organic Compounds (VOC) | 13.3 | tons/y | Condenser | Incinerator |  |  |  | 8760 | 3-10-003-01 | 40 CFR 63 Subpart HH | 44068.4625 | All | Oil & Gas | All | Glycol Dehy Still Vent/Flash Tank | All | Volatile Organic Compounds (VOC) | All | All
Lucid Energy Delaware, LLC | 38720 | Lucid - Greyhound Compressor Station | Oil & Gas | O&G-Compressor Station | Lea | 32.3547 | -103.4496 | Synthetic Minor | Equipment | 8 | Dehy-1 | Glycol Dehy Still Vent/Flash Tank | Active | Glycol Dehydrator/30 MMSCFD | TBD |  | TBD |  |  | 30 | MM SCFD | 30 | MM SCFD |  |  |  |  | Allowable | Volatile Organic Compounds (VOC) | 2.9 | tons/y | BTEX Condenser/Incinerator | Process Gas Recovery |  |  |  | 8760 | 3-10-003-01 | 40 CFR 63 Subpart HH | 44068.4625 | All | Oil & Gas | All | Glycol Dehy Still Vent/Flash Tank | All | Volatile Organic Compounds (VOC) | All | All
Lucid Energy Delaware, LLC | 38720 | Lucid - Greyhound Compressor Station | Oil & Gas | O&G-Compressor Station | Lea | 32.3547 | -103.4496 | Synthetic Minor | Equipment | 19 | Dehy-2 | Glycol Dehy Still Vent/Flash Tank | Active | Glycol Dehydrator/20 MMSCFD | TBD |  | TBD |  |  | 20 | MM SCFD | 20 | MM SCFD |  |  |  |  | Allowable | Volatile Organic Compounds (VOC) | 3.1 | tons/y | BTEX Condenser/Incinerator | Process Gas Recovery |  |  |  | 8760 | 3-10-003-01 | 40 CFR 63 Subpart HH | 44068.4625 | All | Oil & Gas | All | Glycol Dehy Still Vent/Flash Tank | All | Volatile Organic Compounds (VOC) | All | All
Lucid Energy Delaware, LLC | 38720 | Lucid - Greyhound Compressor Station | Oil & Gas | O&G-Compressor Station | Lea | 32.3547 | -103.4496 | Synthetic Minor | Equipment | 8 | Dehy-1 | Glycol Dehy Still Vent/Flash Tank | Active | Glycol Dehydrator/30 MMSCFD | TBD |  | TBD |  |  | 30 | MM SCFD | 30 | MM SCFD |  |  |  |  | Allowable | Volatile Organic Compounds (VOC) | 0.7 | lb/h | BTEX Condenser/Incinerator | Process Gas Recovery |  |  |  | 8760 | 3-10-003-01 | 40 CFR 63 Subpart HH | 44068.4625 | All | Oil & Gas | All | Glycol Dehy Still Vent/Flash Tank | All | Volatile Organic Compounds (VOC) | All | All
Lucid Energy Delaware, LLC | 38720 | Lucid - Greyhound Compressor Station | Oil & Gas | O&G-Compressor Station | Lea | 32.3547 | -103.4496 | Synthetic Minor | Equipment | 19 | Dehy-2 | Glycol Dehy Still Vent/Flash Tank | Active | Glycol Dehydrator/20 MMSCFD | TBD |  | TBD |  |  | 20 | MM SCFD | 20 | MM SCFD |  |  |  |  | Allowable | Volatile Organic Compounds (VOC) | 0.7 | lb/h | BTEX Condenser/Incinerator | Process Gas Recovery |  |  |  | 8760 | 3-10-003-01 | 40 CFR 63 Subpart HH | 44068.4625 | All | Oil & Gas | All | Glycol Dehy Still Vent/Flash Tank | All | Volatile Organic Compounds (VOC) | All | All
Lucid Energy Delaware, LLC | 38721 | Lucid - Clearwater Compressor Station | Oil & Gas | O&G-Compressor Station | Eddy | 32.258 | -104.064 | Synthetic Minor | Equipment | 8 | Dehy-1 | Glycol Dehy Still Vent/Flash Tank | Active | 60 MMSCFD TEG Dehydrator | KWI | [8 empty] | 60 | MM SCFD | 60 | MM SCFD | Allowable | Volatile Organic Compounds (VOC) | 2.2 | tons/y | BTEX Condenser/Incinerator |  |  |  |  | 8760 | 3-10-002-27 | 40 CFR 63 Subpart HH | 44068.4625 | All | Oil & Gas | All | Glycol Dehy Still Vent/Flash Tank | All | Volatile Organic Compounds (VOC) | All | All
Lucid Energy Delaware, LLC | 38721 | Lucid - Clearwater Compressor Station | Oil & Gas | O&G-Compressor Station | Eddy | 32.258 | -104.064 | Synthetic Minor | Equipment | 8 | Dehy-1 | Glycol Dehy Still Vent/Flash Tank | Active | 60 MMSCFD TEG Dehydrator | KWI | [8 empty] | 60 | MM SCFD | 60 | MM SCFD | Allowable | Volatile Organic Compounds (VOC) | 0.5 | lb/h | BTEX Condenser/Incinerator |  |  |  |  | 8760 | 3-10-002-27 | 40 CFR 63 Subpart HH | 44068.4625 | All | Oil & Gas | All | Glycol Dehy Still Vent/Flash Tank | All | Volatile Organic Compounds (VOC) | All | All
Cotton Draw Midstream LLC | 38744 | Cotton Draw - Moon Compressor Station | Oil & Gas | O&G-Compressor Station | Eddy | 32.0931 | -103.7337 | Synthetic Minor | Equipment | 18 | RBL-1 | Glycol Dehy Reboiler Burner | Active | Reboiler 1.0 MMBTU/hr | TBD | [8 empty] | 1 | MM BTU/h | 1 | MM BTU/h | Allowable | Volatile Organic Compounds (VOC) | 0.5 | lb/h |  |  |  |  | Natural Gas | 8760 | 3-10-002-28 |  | 44068.4584 | All | Oil & Gas | All | Glycol Dehy Reboiler Burner | All | Volatile Organic Compounds (VOC) | All | All
Cotton Draw Midstream LLC | 38744 | Cotton Draw - Moon Compressor Station | Oil & Gas | O&G-Compressor Station | Eddy | 32.0931 | -103.7337 | Synthetic Minor | Equipment | 17 | DEHY-1 | Glycol Dehy Still Vent/Flash Tank | Active | Glycol Dehydrator, 70 MMscf/d | [9 empty] | 70 | MM SCF/d | 70 | MM SCF/d | Allowable | Volatile Organic Compounds (VOC) | 1 | lb/h | Flare |  |  |  |  | 8760 | 3-10-002-27 | 40 CFR 63 Subpart A / 40 CFR 63 Subpart HH | 44068.4625 | All | Oil & Gas | All | Glycol Dehy Still Vent/Flash Tank | All | Volatile Organic Compounds (VOC) | All | All
Cotton Draw Midstream LLC | 38744 | Cotton Draw - Moon Compressor Station | Oil & Gas | O&G-Compressor Station | Eddy | 32.0931 | -103.7337 | Synthetic Minor | Equipment | 17 | DEHY-1 | Glycol Dehy Still Vent/Flash Tank | Active | Glycol Dehydrator, 70 MMscf/d | [9 empty] | 70 | MM SCF/d | 70 | MM SCF/d | Allowable | Volatile Organic Compounds (VOC) | 4.16 | tons/y | Flare |  |  |  |  | 8760 | 3-10-002-27 | 40 CFR 63 Subpart A / 40 CFR 63 Subpart HH | 44068.4625 | All | Oil & Gas | All | Glycol Dehy Still Vent/Flash Tank | All | Volatile Organic Compounds (VOC) | All | All
Cotton Draw Midstream LLC | 38744 | Cotton Draw - Moon Compressor Station | Oil & Gas | O&G-Compressor Station | Eddy | 32.0931 | -103.7337 | Synthetic Minor | Equipment | 18 | RBL-1 | Glycol Dehy Reboiler Burner | Active | Reboiler 1.0 MMBTU/hr | TBD | [8 empty] | 1 | MM BTU/h | 1 | MM BTU/h | Allowable | Volatile Organic Compounds (VOC) | 2.2 | tons/y |  |  |  |  | Natural Gas | 8760 | 3-10-002-28 |  | 44068.4584 | All | Oil & Gas | All | Glycol Dehy Reboiler Burner | All | Volatile Organic Compounds (VOC) | All | All
Salt Creek Midstream LLC | 38780 | Salt Creek - Ameredev North Facility | Oil & Gas | O&G-Gas Plant | Eddy | 32.0711 | -103.2818 | Synthetic Minor | Equipment | 1 | H-2000 | Glycol Dehy Reboiler Burner | Active | Glycol Unit Reboiler | NA | NA | NA | [6 empty] | 0.8 | MM BTU/h | 0.8 | MM BTU/h | Allowable | Volatile Organic Compounds (VOC) | 0.004 | lb/h | Flare |  |  |  | Natural Gas | 8760 | 3-10-002-28 |  | 44068.4584 | All | Oil & Gas | All | Glycol Dehy Reboiler Burner | All | Volatile Organic Compounds (VOC) | All | All
Salt Creek Midstream LLC | 38780 | Salt Creek - Ameredev North Facility | Oil & Gas | O&G-Gas Plant | Eddy | 32.0711 | -103.2818 | Synthetic Minor | Equipment | 8 | DHY-1 | Glycol Dehy Still Vent/Flash Tank | Active | Glycol Dehydrator | NA | NA | NA | [6 empty] | 50 | MM SCF/d | 50 | MM SCF/d | Allowable | Volatile Organic Compounds (VOC) | 0.31 | tons/y | Uncontrolled |  |  |  |  | 8760 | 3-10-003-04 | 40 CFR 63 Subpart HH | 44068.4625 | All | Oil & Gas | All | Glycol Dehy Still Vent/Flash Tank | All | Volatile Organic Compounds (VOC) | All | All
Salt Creek Midstream LLC | 38780 | Salt Creek - Ameredev North Facility | Oil & Gas | O&G-Gas Plant | Eddy | 32.0711 | -103.2818 | Synthetic Minor | Equipment | 1 | H-2000 | Glycol Dehy Reboiler Burner | Active | Glycol Unit Reboiler | NA | NA | NA | [6 empty] | 0.8 | MM BTU/h | 0.8 | MM BTU/h | Allowable | Volatile Organic Compounds (VOC) | 0.02 | tons/y | Flare |  |  |  | Natural Gas | 8760 | 3-10-002-28 |  | 44068.4584 | All | Oil & Gas | All | Glycol Dehy Reboiler Burner | All | Volatile Organic Compounds (VOC) | All | All
Salt Creek Midstream LLC | 38780 | Salt Creek - Ameredev North Facility | Oil & Gas | O&G-Gas Plant | Eddy | 32.0711 | -103.2818 | Synthetic Minor | Equipment | 8 | DHY-1 | Glycol Dehy Still Vent/Flash Tank | Active | Glycol Dehydrator | NA | NA | NA | [6 empty] | 50 | MM SCF/d | 50 | MM SCF/d | Allowable | Volatile Organic Compounds (VOC) | 0.07 | lb/h | Uncontrolled |  |  |  |  | 8760 | 3-10-003-04 | 40 CFR 63 Subpart HH | 44068.4625 | All | Oil & Gas | All | Glycol Dehy Still Vent/Flash Tank | All | Volatile Organic Compounds (VOC) | All | All
Summit Midstream Permian LLC - Houston | 38782 | Summit - Blue Quail Compressor Station | Oil & Gas | O&G-Compressor Station | Eddy | 32.6326 | -103.8412 | Synthetic Minor | Equipment | 6 | DEHY-01 | Glycol Dehy Still Vent/Flash Tank | Active | TEG Dehy w/Condenser 37 MMscf/d | TBD | TBD | TBD | [6 empty] | 37 | MM SCF/d | 37 | MM SCF/d | Allowable | Volatile Organic Compounds (VOC) | 3.6 | tons/y | Condenser | Flare |  |  |  | 8760 | 3-10-002-27 | 40 CFR 63 Subpart HH | 44068.4625 | All | Oil & Gas | All | Glycol Dehy Still Vent/Flash Tank | All | Volatile Organic Compounds (VOC) | All | All
Summit Midstream Permian LLC - Houston | 38782 | Summit - Blue Quail Compressor Station | Oil & Gas | O&G-Compressor Station | Eddy | 32.6326 | -103.8412 | Synthetic Minor | Equipment | 6 | DEHY-01 | Glycol Dehy Still Vent/Flash Tank | Active | TEG Dehy w/Condenser 37 MMscf/d | TBD | TBD | TBD | [6 empty] | 37 | MM SCF/d | 37 | MM SCF/d | Allowable | Volatile Organic Compounds (VOC) | 0.82 | lb/h | Condenser | Flare |  |  |  | 8760 | 3-10-002-27 | 40 CFR 63 Subpart HH | 44068.4625 | All | Oil & Gas | All | Glycol Dehy Still Vent/Flash Tank | All | Volatile Organic Compounds (VOC) | All | All
XTO Energy Inc | 38791 | XTO - Aggie Compressor Station | Oil & Gas | O&G-Compressor Station | Eddy | 32.4453 | -103.8444 | Major-Title V | Equipment | 33 | RB1 | Glycol Dehy Reboiler Burner | Active | Glycol Regenator 3.0 MM Btu/hr | NA | NA | NA |  |  | 3 | MM BTU/h | 3 | MM BTU/h | 3 | MM BTU/h | 3 | MM BTU/h | Allowable | Volatile Organic Compounds (VOC) | 0.02 | lb/h |  |  |  |  | Natural Gas | 8760 | 3-10-002-28 |  | 44068.4584 | All | Oil & Gas | All | Glycol Dehy Reboiler Burner | All | Volatile Organic Compounds (VOC) | All | All
XTO Energy Inc | 38791 | XTO - Aggie Compressor Station | Oil & Gas | O&G-Compressor Station | Eddy | 32.4453 | -103.8444 | Major-Title V | Equipment | 34 | RB2 | Glycol Dehy Reboiler Burner | Active | Glycol Regenator 3.0 MM Btu/hr | NA | NA | NA |  |  | 3 | MM BTU/h | 3 | MM BTU/h | 3 | MM BTU/h | 3 | MM BTU/h | Allowable | Volatile Organic Compounds (VOC) | 0.02 | lb/h |  |  |  |  | Natural Gas | 8760 | 3-10-002-28 |  | 44068.4584 | All | Oil & Gas | All | Glycol Dehy Reboiler Burner | All | Volatile Organic Compounds (VOC) | All | All
XTO Energy Inc | 38791 | XTO - Aggie Compressor Station | Oil & Gas | O&G-Compressor Station | Eddy | 32.4453 | -103.8444 | Major-Title V | Equipment | 35 | RB3 | Glycol Dehy Reboiler Burner | Active | Glycol Regenator 3.0 MM Btu/hr | NA | NA | NA |  |  | 3 | MM BTU/h | 3 | MM BTU/h | 3 | MM BTU/h | 3 | MM BTU/h | Allowable | Volatile Organic Compounds (VOC) | 0.02 | lb/h |  |  |  |  | Natural Gas | 8760 | 3-10-002-28 |  | 44068.4584 | All | Oil & Gas | All | Glycol Dehy Reboiler Burner | All | Volatile Organic Compounds (VOC) | All | All
XTO Energy Inc | 38791 | XTO - Aggie Compressor Station | Oil & Gas | O&G-Compressor Station | Eddy | 32.4453 | -103.8444 | Major-Title V | Equipment | 33 | RB1 | Glycol Dehy Reboiler Burner | Active | Glycol Regenator 3.0 MM Btu/hr | NA | NA | NA |  |  | 3 | MM BTU/h | 3 | MM BTU/h | 3 | MM BTU/h | 3 | MM BTU/h | Allowable | Volatile Organic Compounds (VOC) | 0.11 | tons/y |  |  |  |  | Natural Gas | 8760 | 3-10-002-28 |  | 44068.4584 | All | Oil & Gas | All | Glycol Dehy Reboiler Burner | All | Volatile Organic Compounds (VOC) | All | All
XTO Energy Inc | 38791 | XTO - Aggie Compressor Station | Oil & Gas | O&G-Compressor Station | Eddy | 32.4453 | -103.8444 | Major-Title V | Equipment | 34 | RB2 | Glycol Dehy Reboiler Burner | Active | Glycol Regenator 3.0 MM Btu/hr | NA | NA | NA |  |  | 3 | MM BTU/h | 3 | MM BTU/h | 3 | MM BTU/h | 3 | MM BTU/h | Allowable | Volatile Organic Compounds (VOC) | 0.11 | tons/y |  |  |  |  | Natural Gas | 8760 | 3-10-002-28 |  | 44068.4584 | All | Oil & Gas | All | Glycol Dehy Reboiler Burner | All | Volatile Organic Compounds (VOC) | All | All
XTO Energy Inc | 38791 | XTO - Aggie Compressor Station | Oil & Gas | O&G-Compressor Station | Eddy | 32.4453 | -103.8444 | Major-Title V | Equipment | 35 | RB3 | Glycol Dehy Reboiler Burner | Active | Glycol Regenator 3.0 MM Btu/hr | NA | NA | NA |  |  | 3 | MM BTU/h | 3 | MM BTU/h | 3 | MM BTU/h | 3 | MM BTU/h | Allowable | Volatile Organic Compounds (VOC) | 0.11 | tons/y |  |  |  |  | Natural Gas | 8760 | 3-10-002-28 |  | 44068.4584 | All | Oil & Gas | All | Glycol Dehy Reboiler Burner | All | Volatile Organic Compounds (VOC) | All | All
XTO Energy Inc | 38798 | XTO - Bulldog Compressor Station | Oil & Gas | O&G-Compressor Station | Eddy | 32.5583 | -103.8569 | Major-Title V | Equipment | 30 | RB1 | Glycol Dehy Reboiler Burner | Active | Glycol Regenator 3.0 MM Btu/hr | NA | NA | NA |  |  | 3 | MM BTU/h | 3 | MM BTU/h | 3 | MM BTU/h | 3 | MM BTU/h | Allowable | Volatile Organic Compounds (VOC) | 0.02 | lb/h | Uncontrolled |  |  |  | Natural Gas | 8760 | 3-10-002-28 |  | 44068.4584 | All | Oil & Gas | All | Glycol Dehy Reboiler Burner | All | Volatile Organic Compounds (VOC) | All | All
XTO Energy Inc | 38798 | XTO - Bulldog Compressor Station | Oil & Gas | O&G-Compressor Station | Eddy | 32.5583 | -103.8569 | Major-Title V | Equipment | 31 | RB2 | Glycol Dehy Reboiler Burner | Active | Glycol Regenator 3.0 MM Btu/hr | NA | NA | NA |  |  | 3 | MM BTU/h | 3 | MM BTU/h | 3 | MM BTU/h | 3 | MM BTU/h | Allowable | Volatile Organic Compounds (VOC) | 0.02 | lb/h | Uncontrolled |  |  |  | Natural Gas | 8760 | 3-10-002-28 |  | 44068.4584 | All | Oil & Gas | All | Glycol Dehy Reboiler Burner | All | Volatile Organic Compounds (VOC) | All | All
XTO Energy Inc | 38798 | XTO - Bulldog Compressor Station | Oil & Gas | O&G-Compressor Station | Eddy | 32.5583 | -103.8569 | Major-Title V | Equipment | 32 | RB3 | Glycol Dehy Reboiler Burner | Active | Glycol Regenator 3.0 MM Btu/hr | NA | NA | NA |  |  | 3 | MM BTU/h | 3 | MM BTU/h | 3 | MM BTU/h | 3 | MM BTU/h | Allowable | Volatile Organic Compounds (VOC) | 0.02 | lb/h | Uncontrolled |  |  |  | Natural Gas | 8760 | 3-10-002-28 |  | 44068.4584 | All | Oil & Gas | All | Glycol Dehy Reboiler Burner | All | Volatile Organic Compounds (VOC) | All | All
XTO Energy Inc | 38798 | XTO - Bulldog Compressor Station | Oil & Gas | O&G-Compressor Station | Eddy | 32.5583 | -103.8569 | Major-Title V | Equipment | 30 | RB1 | Glycol Dehy Reboiler Burner | Active | Glycol Regenator 3.0 MM Btu/hr | NA | NA | NA |  |  | 3 | MM BTU/h | 3 | MM BTU/h | 3 | MM BTU/h | 3 | MM BTU/h | Allowable | Volatile Organic Compounds (VOC) | 0.11 | tons/y | Uncontrolled |  |  |  | Natural Gas | 8760 | 3-10-002-28 |  | 44068.4584 | All | Oil & Gas | All | Glycol Dehy Reboiler Burner | All | Volatile Organic Compounds (VOC) | All | All
XTO Energy Inc | 38798 | XTO - Bulldog Compressor Station | Oil & Gas | O&G-Compressor Station | Eddy | 32.5583 | -103.8569 | Major-Title V | Equipment | 31 | RB2 | Glycol Dehy Reboiler Burner | Active | Glycol Regenator 3.0 MM Btu/hr | NA | NA | NA |  |  | 3 | MM BTU/h | 3 | MM BTU/h | 3 | MM BTU/h | 3 | MM BTU/h | Allowable | Volatile Organic Compounds (VOC) | 0.11 | tons/y | Uncontrolled |  |  |  | Natural Gas | 8760 | 3-10-002-28 |  | 44068.4584 | All | Oil & Gas | All | Glycol Dehy Reboiler Burner | All | Volatile Organic Compounds (VOC) | All | All
XTO Energy Inc | 38798 | XTO - Bulldog Compressor Station | Oil & Gas | O&G-Compressor Station | Eddy | 32.5583 | -103.8569 | Major-Title V | Equipment | 32 | RB3 | Glycol Dehy Reboiler Burner | Active | Glycol Regenator 3.0 MM Btu/hr | NA | NA | NA |  |  | 3 | MM BTU/h | 3 | MM BTU/h | 3 | MM BTU/h | 3 | MM BTU/h | Allowable | Volatile Organic Compounds (VOC) | 0.11 | tons/y | Uncontrolled |  |  |  | Natural Gas | 8760 | 3-10-002-28 |  | 44068.4584 | All | Oil & Gas | All | Glycol Dehy Reboiler Burner | All | Volatile Organic Compounds (VOC) | All | All
XTO Energy Inc | 38799 | XTO - Jayhawk Compressor Station | Oil & Gas | O&G-Compressor Station | Lea | 32.5731 | -103.7892 | Major-Title V | Equipment | 34 | RB1 | Glycol Dehy Reboiler Burner | Active | Glycol Regenator 3.0 MM Btu/hr | NA | NA | NA |  |  | 3 | MM BTU/h | 3 | MM BTU/h | 3 | MM BTU/h | 3 | MM BTU/h | Allowable | Volatile Organic Compounds (VOC) | 0.02 | lb/h | [5 empty] | 8760 | 3-10-002-28 |  | 44068.4584 | All | Oil & Gas | All | Glycol Dehy Reboiler Burner | All | Volatile Organic Compounds (VOC) | All | All
XTO Energy Inc | 38799 | XTO - Jayhawk Compressor Station | Oil & Gas | O&G-Compressor Station | Lea | 32.5731 | -103.7892 | Major-Title V | Equipment | 35 | RB2 | Glycol Dehy Reboiler Burner | Active | Glycol Regenator 3.0 MM Btu/hr | NA | NA | NA |  |  | 3 | MM BTU/h | 3 | MM BTU/h | 3 | MM BTU/h | 3 | MM BTU/h | Allowable | Volatile Organic Compounds (VOC) | 0.02 | lb/h | [5 empty] | 8760 | 3-10-002-28 |  | 44068.4584 | All | Oil & Gas | All | Glycol Dehy Reboiler Burner | All | Volatile Organic Compounds (VOC) | All | All
XTO Energy Inc | 38799 | XTO - Jayhawk Compressor Station | Oil & Gas | O&G-Compressor Station | Lea | 32.5731 | -103.7892 | Major-Title V | Equipment | 36 | RB3 | Glycol Dehy Reboiler Burner | Active | Glycol Regenator 3.0 MM Btu/hr | NA | NA | NA |  |  | 3 | MM BTU/h | 3 | MM BTU/h | 3 | MM BTU/h | 3 | MM BTU/h | Allowable | Volatile Organic Compounds (VOC) | 0.02 | lb/h | [5 empty] | 8760 | 3-10-002-28 |  | 44068.4584 | All | Oil & Gas | All | Glycol Dehy Reboiler Burner | All | Volatile Organic Compounds (VOC) | All | All
XTO Energy Inc | 38799 | XTO - Jayhawk Compressor Station | Oil & Gas | O&G-Compressor Station | Lea | 32.5731 | -103.7892 | Major-Title V | Equipment | 34 | RB1 | Glycol Dehy Reboiler Burner | Active | Glycol Regenator 3.0 MM Btu/hr | NA | NA | NA |  |  | 3 | MM BTU/h | 3 | MM BTU/h | 3 | MM BTU/h | 3 | MM BTU/h | Allowable | Volatile Organic Compounds (VOC) | 0.11 | tons/y | [5 empty] | 8760 | 3-10-002-28 |  | 44068.4584 | All | Oil & Gas | All | Glycol Dehy Reboiler Burner | All | Volatile Organic Compounds (VOC) | All | All
XTO Energy Inc | 38799 | XTO - Jayhawk Compressor Station | Oil & Gas | O&G-Compressor Station | Lea | 32.5731 | -103.7892 | Major-Title V | Equipment | 35 | RB2 | Glycol Dehy Reboiler Burner | Active | Glycol Regenator 3.0 MM Btu/hr | NA | NA | NA |  |  | 3 | MM BTU/h | 3 | MM BTU/h | 3 | MM BTU/h | 3 | MM BTU/h | Allowable | Volatile Organic Compounds (VOC) | 0.11 | tons/y | [5 empty] | 8760 | 3-10-002-28 |  | 44068.4584 | All | Oil & Gas | All | Glycol Dehy Reboiler Burner | All | Volatile Organic Compounds (VOC) | All | All
XTO Energy Inc | 38799 | XTO - Jayhawk Compressor Station | Oil & Gas | O&G-Compressor Station | Lea | 32.5731 | -103.7892 | Major-Title V | Equipment | 36 | RB3 | Glycol Dehy Reboiler Burner | Active | Glycol Regenator 3.0 MM Btu/hr | NA | NA | NA |  |  | 3 | MM BTU/h | 3 | MM BTU/h | 3 | MM BTU/h | 3 | MM BTU/h | Allowable | Volatile Organic Compounds (VOC) | 0.11 | tons/y | [5 empty] | 8760 | 3-10-002-28 |  | 44068.4584 | All | Oil & Gas | All | Glycol Dehy Reboiler Burner | All | Volatile Organic Compounds (VOC) | All | All
XTO Energy Inc | 38800 | XTO - Pearl Compressor Station | Oil & Gas | O&G-Compressor Station | Eddy | 32.4331 | -103.9414 | Major-Title V | Equipment | 31 | RB1 | Glycol Dehy Reboiler Burner | Active | Glycol Regenator 3.0 MM Btu/hr | NA | NA | NA |  |  | 3 | MM BTU/h | 3 | MM BTU/h | 3 | MM BTU/h | 3 | MM BTU/h | Allowable | Volatile Organic Compounds (VOC) | 0.02 | lb/h | Uncontrolled |  |  |  | Natural Gas | 8760 | 3-10-002-28 |  | 44068.4584 | All | Oil & Gas | All | Glycol Dehy Reboiler Burner | All | Volatile Organic Compounds (VOC) | All | All
XTO Energy Inc | 38800 | XTO - Pearl Compressor Station | Oil & Gas | O&G-Compressor Station | Eddy | 32.4331 | -103.9414 | Major-Title V | Equipment | 32 | RB2 | Glycol Dehy Reboiler Burner | Active | Glycol Regenator 3.0 MM Btu/hr | NA | NA | NA |  |  | 3 | MM BTU/h | 3 | MM BTU/h | 3 | MM BTU/h | 3 | MM BTU/h | Allowable | Volatile Organic Compounds (VOC) | 0.02 | lb/h | Uncontrolled |  |  |  | Natural Gas | 8760 | 3-10-002-28 |  | 44068.4584 | All | Oil & Gas | All | Glycol Dehy Reboiler Burner | All | Volatile Organic Compounds (VOC) | All | All
XTO Energy Inc | 38800 | XTO - Pearl Compressor Station | Oil & Gas | O&G-Compressor Station | Eddy | 32.4331 | -103.9414 | Major-Title V | Equipment | 33 | RB3 | Glycol Dehy Reboiler Burner | Active | Glycol Regenator 3.0 MM Btu/hr | NA | NA | NA |  |  | 3 | MM BTU/h | 3 | MM BTU/h | 3 | MM BTU/h | 3 | MM BTU/h | Allowable | Volatile Organic Compounds (VOC) | 0.02 | lb/h | Uncontrolled |  |  |  | Natural Gas | 8760 | 3-10-002-28 |  | 44068.4584 | All | Oil & Gas | All | Glycol Dehy Reboiler Burner | All | Volatile Organic Compounds (VOC) | All | All
XTO Energy Inc | 38800 | XTO - Pearl Compressor Station | Oil & Gas | O&G-Compressor Station | Eddy | 32.4331 | -103.9414 | Major-Title V | Equipment | 31 | RB1 | Glycol Dehy Reboiler Burner | Active | Glycol Regenator 3.0 MM Btu/hr | NA | NA | NA |  |  | 3 | MM BTU/h | 3 | MM BTU/h | 3 | MM BTU/h | 3 | MM BTU/h | Allowable | Volatile Organic Compounds (VOC) | 0.11 | tons/y | Uncontrolled |  |  |  | Natural Gas | 8760 | 3-10-002-28 |  | 44068.4584 | All | Oil & Gas | All | Glycol Dehy Reboiler Burner | All | Volatile Organic Compounds (VOC) | All | All
XTO Energy Inc | 38800 | XTO - Pearl Compressor Station | Oil & Gas | O&G-Compressor Station | Eddy | 32.4331 | -103.9414 | Major-Title V | Equipment | 32 | RB2 | Glycol Dehy Reboiler Burner | Active | Glycol Regenator 3.0 MM Btu/hr | NA | NA | NA |  |  | 3 | MM BTU/h | 3 | MM BTU/h | 3 | MM BTU/h | 3 | MM BTU/h | Allowable | Volatile Organic Compounds (VOC) | 0.11 | tons/y | Uncontrolled |  |  |  | Natural Gas | 8760 | 3-10-002-28 |  | 44068.4584 | All | Oil & Gas | All | Glycol Dehy Reboiler Burner | All | Volatile Organic Compounds (VOC) | All | All
XTO Energy Inc | 38800 | XTO - Pearl Compressor Station | Oil & Gas | O&G-Compressor Station | Eddy | 32.4331 | -103.9414 | Major-Title V | Equipment | 33 | RB3 | Glycol Dehy Reboiler Burner | Active | Glycol Regenator 3.0 MM Btu/hr | NA | NA | NA |  |  | 3 | MM BTU/h | 3 | MM BTU/h | 3 | MM BTU/h | 3 | MM BTU/h | Allowable | Volatile Organic Compounds (VOC) | 0.11 | tons/y | Uncontrolled |  |  |  | Natural Gas | 8760 | 3-10-002-28 |  | 44068.4584 | All | Oil & Gas | All | Glycol Dehy Reboiler Burner | All | Volatile Organic Compounds (VOC) | All | All
OXY USA Inc | 38825 | OXY - Dimensions 6 Gas Lift Compressor Station | Oil & Gas | O&G-Compressor Station | Eddy | 32.2479 | -104.0294 | Synthetic Minor | Equipment | 1 | REB-1 | Glycol Dehy Reboiler Burner | Active | 0.75 MMBtu/hr Dehydrator Reboiler | TBD | TBD | TBD | [6 empty] | 0.75 | MM BTU/h | 0.75 | MM BTU/h | Allowable | Volatile Organic Compounds (VOC) | 0.009 | lb/h | Uncontrolled |  |  |  | Natural Gas | 8760 | 3-10-002-28 |  | 44068.4584 | All | Oil & Gas | All | Glycol Dehy Reboiler Burner | All | Volatile Organic Compounds (VOC) | All | All
OXY USA Inc | 38825 | OXY - Dimensions 6 Gas Lift Compressor Station | Oil & Gas | O&G-Compressor Station | Eddy | 32.2479 | -104.0294 | Synthetic Minor | Equipment | 1 | REB-1 | Glycol Dehy Reboiler Burner | Active | 0.75 MMBtu/hr Dehydrator Reboiler | TBD | TBD | TBD | [6 empty] | 0.75 | MM BTU/h | 0.75 | MM BTU/h | Allowable | Volatile Organic Compounds (VOC) | 0.039 | tons/y | Uncontrolled |  |  |  | Natural Gas | 8760 | 3-10-002-28 |  | 44068.4584 | All | Oil & Gas | All | Glycol Dehy Reboiler Burner | All | Volatile Organic Compounds (VOC) | All | All
OXY USA Inc | 38825 | OXY - Dimensions 6 Gas Lift Compressor Station | Oil & Gas | O&G-Compressor Station | Eddy | 32.2479 | -104.0294 | Synthetic Minor | Equipment | 9 | TEG-1 | Glycol Dehy Still Vent/Flash Tank | Active | 35 MMScfd Glycol Dehydrator | TBD | TBD | TBD | [6 empty] | 35 | MM SCF/d | 35 | MM SCF/d | Allowable | Volatile Organic Compounds (VOC) | 4.18 | lb/h | BTEX Condenser/Incinerator |  |  |  |  | 8760 | 3-10-002-27 |  | 44068.4625 | All | Oil & Gas | All | Glycol Dehy Still Vent/Flash Tank | All | Volatile Organic Compounds (VOC) | All | All
OXY USA Inc | 38825 | OXY - Dimensions 6 Gas Lift Compressor Station | Oil & Gas | O&G-Compressor Station | Eddy | 32.2479 | -104.0294 | Synthetic Minor | Equipment | 9 | TEG-1 | Glycol Dehy Still Vent/Flash Tank | Active | 35 MMScfd Glycol Dehydrator | TBD | TBD | TBD | [6 empty] | 35 | MM SCF/d | 35 | MM SCF/d | Allowable | Volatile Organic Compounds (VOC) | 18.3 | tons/y | BTEX Condenser/Incinerator |  |  |  |  | 8760 | 3-10-002-27 |  | 44068.4625 | All | Oil & Gas | All | Glycol Dehy Still Vent/Flash Tank | All | Volatile Organic Compounds (VOC) | All | All
OXY USA Inc | 38826 | OXY - Dimensions 6 Section 8 Gas Sales Compressor Station | Oil & Gas | O&G-Compressor Station | Eddy | 32.2188 | -103.9644 | Synthetic Minor | Equipment | 1 | REB-1 | Glycol Dehy Reboiler Burner | Active | 0.75 MMBtu/hr Dehydrator Reboiler | TBD | TBD | TBD | [6 empty] | 0.75 | MM BTU/h | 0.75 | MM BTU/h | Allowable | Volatile Organic Compounds (VOC) | 0.004 | lb/h | Uncontrolled |  |  |  | Natural Gas | 8760 | 3-10-002-28 |  | 44068.4584 | All | Oil & Gas | All | Glycol Dehy Reboiler Burner | All | Volatile Organic Compounds (VOC) | All | All
OXY USA Inc | 38826 | OXY - Dimensions 6 Section 8 Gas Sales Compressor Station | Oil & Gas | O&G-Compressor Station | Eddy | 32.2188 | -103.9644 | Synthetic Minor | Equipment | 10 | REB-2 | Glycol Dehy Reboiler Burner | Active | 0.75 MMBtu/hr Dehydrator Reboiler | TBD | TBD | TBD | [6 empty] | 0.75 | MM BTU/h | 0.75 | MM BTU/h | Allowable | Volatile Organic Compounds (VOC) | 0.004 | lb/h | Uncontrolled |  |  |  | Natural Gas | 8760 | 3-10-002-28 |  | 44068.4584 | All | Oil & Gas | All | Glycol Dehy Reboiler Burner | All | Volatile Organic Compounds (VOC) | All | All
OXY USA Inc | 38826 | OXY - Dimensions 6 Section 8 Gas Sales Compressor Station | Oil & Gas | O&G-Compressor Station | Eddy | 32.2188 | -103.9644 | Synthetic Minor | Equipment | 1 | REB-1 | Glycol Dehy Reboiler Burner | Active | 0.75 MMBtu/hr Dehydrator Reboiler | TBD | TBD | TBD | [6 empty] | 0.75 | MM BTU/h | 0.75 | MM BTU/h | Allowable | Volatile Organic Compounds (VOC) | 0.019 | tons/y | Uncontrolled |  |  |  | Natural Gas | 8760 | 3-10-002-28 |  | 44068.4584 | All | Oil & Gas | All | Glycol Dehy Reboiler Burner | All | Volatile Organic Compounds (VOC) | All | All
OXY USA Inc | 38826 | OXY - Dimensions 6 Section 8 Gas Sales Compressor Station | Oil & Gas | O&G-Compressor Station | Eddy | 32.2188 | -103.9644 | Synthetic Minor | Equipment | 10 | REB-2 | Glycol Dehy Reboiler Burner | Active | 0.75 MMBtu/hr Dehydrator Reboiler | TBD | TBD | TBD | [6 empty] | 0.75 | MM BTU/h | 0.75 | MM BTU/h | Allowable | Volatile Organic Compounds (VOC) | 0.019 | tons/y | Uncontrolled |  |  |  | Natural Gas | 8760 | 3-10-002-28 |  | 44068.4584 | All | Oil & Gas | All | Glycol Dehy Reboiler Burner | All | Volatile Organic Compounds (VOC) | All | All
OXY USA Inc | 38826 | OXY - Dimensions 6 Section 8 Gas Sales Compressor Station | Oil & Gas | O&G-Compressor Station | Eddy | 32.2188 | -103.9644 | Synthetic Minor | Equipment | 7 | TEG-1 | Glycol Dehy Still Vent/Flash Tank | Active | 35 MMScfd Glycol Dehydrator | TBD | TBD | TBD | [6 empty] | 35 | MM SCF/d | 35 | MM SCF/d | Allowable | Volatile Organic Compounds (VOC) | 4.18 | lb/h | BTEX Condenser/Incinerator |  |  |  |  | 8760 | 3-10-002-27 |  | 44068.4625 | All | Oil & Gas | All | Glycol Dehy Still Vent/Flash Tank | All | Volatile Organic Compounds (VOC) | All | All
OXY USA Inc | 38826 | OXY - Dimensions 6 Section 8 Gas Sales Compressor Station | Oil & Gas | O&G-Compressor Station | Eddy | 32.2188 | -103.9644 | Synthetic Minor | Equipment | 14 | TEG-2 | Glycol Dehy Still Vent/Flash Tank | Active | 35 MMScfd Glycol Dehydrator (4380 h/y) | TBD | TBD | TBD | [6 empty] | 35 | MM SCF/d | 35 | MM SCF/d | Allowable | Volatile Organic Compounds (VOC) | 4.18 | lb/h | BTEX Condenser/Incinerator |  |  |  |  | 4380 | 3-10-002-27 |  | 44068.4625 | All | Oil & Gas | All | Glycol Dehy Still Vent/Flash Tank | All | Volatile Organic Compounds (VOC) | All | All
OXY USA Inc | 38826 | OXY - Dimensions 6 Section 8 Gas Sales Compressor Station | Oil & Gas | O&G-Compressor Station | Eddy | 32.2188 | -103.9644 | Synthetic Minor | Equipment | 7 | TEG-1 | Glycol Dehy Still Vent/Flash Tank | Active | 35 MMScfd Glycol Dehydrator | TBD | TBD | TBD | [6 empty] | 35 | MM SCF/d | 35 | MM SCF/d | Allowable | Volatile Organic Compounds (VOC) | 18.3 | tons/y | BTEX Condenser/Incinerator |  |  |  |  | 8760 | 3-10-002-27 |  | 44068.4625 | All | Oil & Gas | All | Glycol Dehy Still Vent/Flash Tank | All | Volatile Organic Compounds (VOC) | All | All
OXY USA Inc | 38826 | OXY - Dimensions 6 Section 8 Gas Sales Compressor Station | Oil & Gas | O&G-Compressor Station | Eddy | 32.2188 | -103.9644 | Synthetic Minor | Equipment | 14 | TEG-2 | Glycol Dehy Still Vent/Flash Tank | Active | 35 MMScfd Glycol Dehydrator (4380 h/y) | TBD | TBD | TBD | [6 empty] | 35 | MM SCF/d | 35 | MM SCF/d | Allowable | Volatile Organic Compounds (VOC) | 9.15 | tons/y | BTEX Condenser/Incinerator |  |  |  |  | 4380 | 3-10-002-27 |  | 44068.4625 | All | Oil & Gas | All | Glycol Dehy Still Vent/Flash Tank | All | Volatile Organic Compounds (VOC) | All | All
Delaware G & P, LLC | 38827 | Delaware - Alamo Compressor Station | Oil & Gas | O&G-Compressor Station | Lea | 32.1145 | -103.587 | Synthetic Minor | Equipment | 9 | DEHY1 | Glycol Dehy Still Vent/Flash Tank | Active | Glycol Dehydrator Unit | NA | NA | NA | [6 empty] | 80 | MM SCF/d |  |  | Allowable | Volatile Organic Compounds (VOC) | 11.5 | tons/y | Condenser |  |  |  |  | 8760 | 3-10-002-27 | 40 CFR 60 Subpart HH | 44068.4625 | All | Oil & Gas | All | Glycol Dehy Still Vent/Flash Tank | All | Volatile Organic Compounds (VOC) | All | All
Delaware G & P, LLC | 38827 | Delaware - Alamo Compressor Station | Oil & Gas | O&G-Compressor Station | Lea | 32.1145 | -103.587 | Synthetic Minor | Equipment | 9 | DEHY1 | Glycol Dehy Still Vent/Flash Tank | Active | Glycol Dehydrator Unit | NA | NA | NA | [6 empty] | 80 | MM SCF/d |  |  | Allowable | Volatile Organic Compounds (VOC) | 2.63 | lb/h | Condenser |  |  |  |  | 8760 | 3-10-002-27 | 40 CFR 60 Subpart HH | 44068.4625 | All | Oil & Gas | All | Glycol Dehy Still Vent/Flash Tank | All | Volatile Organic Compounds (VOC) | All | All
OXY USA Inc | 38831 | OXY - NC West CGL | Oil & Gas | O&G-Compressor Station | Eddy | 32.276 | -103.7903 | Synthetic Minor | Equipment | 1 | REB-1 | Glycol Dehy Reboiler Burner | Active | 0.75 MMBtu/hr Dehydrator Reboiler | TBD | TBD | TBD | [6 empty] | 0.75 | MM BTU/h | 0.75 | MM BTU/h | Allowable | Volatile Organic Compounds (VOC) | 0.004 | lb/h | Uncontrolled |  |  |  | Natural Gas | 8760 | 3-10-002-28 |  | 44068.4584 | All | Oil & Gas | All | Glycol Dehy Reboiler Burner | All | Volatile Organic Compounds (VOC) | All | All
OXY USA Inc | 38831 | OXY - NC West CGL | Oil & Gas | O&G-Compressor Station | Eddy | 32.276 | -103.7903 | Synthetic Minor | Equipment | 1 | REB-1 | Glycol Dehy Reboiler Burner | Active | 0.75 MMBtu/hr Dehydrator Reboiler | TBD | TBD | TBD | [6 empty] | 0.75 | MM BTU/h | 0.75 | MM BTU/h | Allowable | Volatile Organic Compounds (VOC) | 0.019 | tons/y | Uncontrolled |  |  |  | Natural Gas | 8760 | 3-10-002-28 |  | 44068.4584 | All | Oil & Gas | All | Glycol Dehy Reboiler Burner | All | Volatile Organic Compounds (VOC) | All | All
OXY USA Inc | 38831 | OXY - NC West CGL | Oil & Gas | O&G-Compressor Station | Eddy | 32.276 | -103.7903 | Synthetic Minor | Equipment | 7 | TEG-1 | Glycol Dehy Still Vent/Flash Tank | Active | 26 MMscfd Glycol Dehydrator | TBD | TBD | TBD | [6 empty] | 26 | MM SCF/d | 26 | MM SCF/d | Allowable | Volatile Organic Compounds (VOC) | 4.18 | lb/h | BTEX Condenser/Incinerator |  |  |  |  | 8760 | 3-10-002-27 | 40 CFR 63 Subpart HH | 44068.4625 | All | Oil & Gas | All | Glycol Dehy Still Vent/Flash Tank | All | Volatile Organic Compounds (VOC) | All | All
OXY USA Inc | 38831 | OXY - NC West CGL | Oil & Gas | O&G-Compressor Station | Eddy | 32.276 | -103.7903 | Synthetic Minor | Equipment | 7 | TEG-1 | Glycol Dehy Still Vent/Flash Tank | Active | 26 MMscfd Glycol Dehydrator | TBD | TBD | TBD | [6 empty] | 26 | MM SCF/d | 26 | MM SCF/d | Allowable | Volatile Organic Compounds (VOC) | 18.3 | tons/y | BTEX Condenser/Incinerator |  |  |  |  | 8760 | 3-10-002-27 | 40 CFR 63 Subpart HH | 44068.4625 | All | Oil & Gas | All | Glycol Dehy Still Vent/Flash Tank | All | Volatile Organic Compounds (VOC) | All | All
OXY USA Inc | 38832 | OXY - Precious CGL Ph 1 | Oil & Gas | O&G-Compressor Station | Eddy | 32.2655 | -103.8096 | Synthetic Minor | Equipment | 5 | REB-1 | Glycol Dehy Reboiler Burner | Active | Reboiler | NA | NA | NA | [6 empty] | 0.75 | MM BTU/h | 0.75 | MM BTU/h | Allowable | Volatile Organic Compounds (VOC) | 0.004 | lb/h | Uncontrolled |  |  |  |  | 8760 | 3-10-002-28 |  | 44068.4584 | All | Oil & Gas | All | Glycol Dehy Reboiler Burner | All | Volatile Organic Compounds (VOC) | All | All
OXY USA Inc | 38832 | OXY - Precious CGL Ph 1 | Oil & Gas | O&G-Compressor Station | Eddy | 32.2655 | -103.8096 | Synthetic Minor | Equipment | 5 | REB-1 | Glycol Dehy Reboiler Burner | Active | Reboiler | NA | NA | NA | [6 empty] | 0.75 | MM BTU/h | 0.75 | MM BTU/h | Allowable | Volatile Organic Compounds (VOC) | 0.019 | tons/y | Uncontrolled |  |  |  |  | 8760 | 3-10-002-28 |  | 44068.4584 | All | Oil & Gas | All | Glycol Dehy Reboiler Burner | All | Volatile Organic Compounds (VOC) | All | All
OXY USA Inc | 38832 | OXY - Precious CGL Ph 1 | Oil & Gas | O&G-Compressor Station | Eddy | 32.2655 | -103.8096 | Synthetic Minor | Equipment | 6 | TEG-1 | Glycol Dehy Still Vent/Flash Tank | Active | Dehydrator | TBD | TBD | TBD | [6 empty] | 26 | MM SCF/d |  |  | Allowable | Volatile Organic Compounds (VOC) | 4.24 | lb/h | Condenser |  |  |  |  | 8760 | 3-10-003-01 |  | 44068.4625 | All | Oil & Gas | All | Glycol Dehy Still Vent/Flash Tank | All | Volatile Organic Compounds (VOC) | All | All
OXY USA Inc | 38832 | OXY - Precious CGL Ph 1 | Oil & Gas | O&G-Compressor Station | Eddy | 32.2655 | -103.8096 | Synthetic Minor | Equipment | 6 | TEG-1 | Glycol Dehy Still Vent/Flash Tank | Active | Dehydrator | TBD | TBD | TBD | [6 empty] | 26 | MM SCF/d |  |  | Allowable | Volatile Organic Compounds (VOC) | 18.6 | tons/y | Condenser |  |  |  |  | 8760 | 3-10-003-01 |  | 44068.4625 | All | Oil & Gas | All | Glycol Dehy Still Vent/Flash Tank | All | Volatile Organic Compounds (VOC) | All | All
OXY USA Inc | 38835 | OXY - Cal Mon CGL | Oil & Gas | O&G-Compressor Station | Eddy | 32.27 | -103.7556 | Synthetic Minor | Equipment | 1 | REB-1 | Glycol Dehy Reboiler Burner | Active | Reboiler | NA | NA | NA | [6 empty] | 0.75 | MM BTU/h |  |  | Allowable | Volatile Organic Compounds (VOC) | 0.004 | lb/h | Uncontrolled |  |  |  | Natural Gas | 8760 | 3-10-002-28 |  | 44068.4584 | All | Oil & Gas | All | Glycol Dehy Reboiler Burner | All | Volatile Organic Compounds (VOC) | All | All
OXY USA Inc | 38835 | OXY - Cal Mon CGL | Oil & Gas | O&G-Compressor Station | Eddy | 32.27 | -103.7556 | Synthetic Minor | Equipment | 1 | REB-1 | Glycol Dehy Reboiler Burner | Active | Reboiler | NA | NA | NA | [6 empty] | 0.75 | MM BTU/h |  |  | Allowable | Volatile Organic Compounds (VOC) | 0.019 | tons/y | Uncontrolled |  |  |  | Natural Gas | 8760 | 3-10-002-28 |  | 44068.4584 | All | Oil & Gas | All | Glycol Dehy Reboiler Burner | All | Volatile Organic Compounds (VOC) | All | All
OXY USA Inc | 38835 | OXY - Cal Mon CGL | Oil & Gas | O&G-Compressor Station | Eddy | 32.27 | -103.7556 | Synthetic Minor | Equipment | 6 | TEG-1 | Glycol Dehy Still Vent/Flash Tank | Active | Dehydrator | TBD | TBD | TBD | [6 empty] | 26 | MM SCF/d |  |  | Allowable | Volatile Organic Compounds (VOC) | 2.3 | lb/h | Condenser |  |  |  |  | 8760 | 3-10-002-27 |  | 44068.4625 | All | Oil & Gas | All | Glycol Dehy Still Vent/Flash Tank | All | Volatile Organic Compounds (VOC) | All | All
OXY USA Inc | 38835 | OXY - Cal Mon CGL | Oil & Gas | O&G-Compressor Station | Eddy | 32.27 | -103.7556 | Synthetic Minor | Equipment | 6 | TEG-1 | Glycol Dehy Still Vent/Flash Tank | Active | Dehydrator | TBD | TBD | TBD | [6 empty] | 26 | MM SCF/d |  |  | Allowable | Volatile Organic Compounds (VOC) | 2.3 | tons/y | Condenser |  |  |  |  | 8760 | 3-10-002-27 |  | 44068.4625 | All | Oil & Gas | All | Glycol Dehy Still Vent/Flash Tank | All | Volatile Organic Compounds (VOC) | All | All
Lucid Energy Delaware, LLC | 38836 | Lucid - Lost Tank Compressor Station | Oil & Gas | O&G-Compressor Station | Eddy | 32.3836 | -103.7388 | Synthetic Minor | Equipment | 1 | Rbl-1 | Glycol Dehy Reboiler Burner | Active | Dehydrator Reboiler 1, 0.75 MMBtu/hr | TBD | TBD | TBD | [6 empty] | 0.75 | MM BTU/h | 0.75 | MM BTU/h | Allowable | Volatile Organic Compounds (VOC) | 0.004 | lb/h | Uncontrolled |  |  |  | Natural Gas | 8760 | 3-10-002-28 |  | 44068.4584 | All | Oil & Gas | All | Glycol Dehy Reboiler Burner | All | Volatile Organic Compounds (VOC) | All | All
Lucid Energy Delaware, LLC | 38836 | Lucid - Lost Tank Compressor Station | Oil & Gas | O&G-Compressor Station | Eddy | 32.3836 | -103.7388 | Synthetic Minor | Equipment | 2 | Rbl-2 | Glycol Dehy Reboiler Burner | Active | Dehydrator Reboiler 1, 0.5 MMBtu/hr | TBD | TBD | TBD | [6 empty] | 0.5 | MM BTU/h | 0.5 | MM BTU/h | Allowable | Volatile Organic Compounds (VOC) | 0.003 | lb/h | Uncontrolled |  |  |  | Natural Gas | 8760 | 3-10-002-28 |  | 44068.4584 | All | Oil & Gas | All | Glycol Dehy Reboiler Burner | All | Volatile Organic Compounds (VOC) | All | All
Lucid Energy Delaware, LLC | 38836 | Lucid - Lost Tank Compressor Station | Oil & Gas | O&G-Compressor Station | Eddy | 32.3836 | -103.7388 | Synthetic Minor | Equipment | 11 | Dehy-1 | Glycol Dehy Still Vent/Flash Tank | Active | TEG Dehydrator KWI 30 MMSCFD | KWI | TBD | TBD | [6 empty] | 30 | MM SCF/d | 30 | MM SCF/d | Allowable | Volatile Organic Compounds (VOC) | 3.6 | tons/y | BTEX Condenser/Incinerator |  |  |  |  | 8760 | 3-10-002-27 | 40 CFR 63 Subpart HH | 44068.4625 | All | Oil & Gas | All | Glycol Dehy Still Vent/Flash Tank | All | Volatile Organic Compounds (VOC) | All | All
Lucid Energy Delaware, LLC | 38836 | Lucid - Lost Tank Compressor Station | Oil & Gas | O&G-Compressor Station | Eddy | 32.3836 | -103.7388 | Synthetic Minor | Equipment | 12 | Dehy-2 | Glycol Dehy Still Vent/Flash Tank | Active | TEG Dehydrator KWI 30 MMSCFD | KWI | TBD | TBD | [6 empty] | 30 | MM SCF/d | 30 | MM SCF/d | Allowable | Volatile Organic Compounds (VOC) | 3.6 | tons/y | BTEX Condenser/Incinerator |  |  |  |  | 8760 | 3-10-002-27 | 40 CFR 63 Subpart HH | 44068.4625 | All | Oil & Gas | All | Glycol Dehy Still Vent/Flash Tank | All | Volatile Organic Compounds (VOC) | All | All
Lucid Energy Delaware, LLC | 38836 | Lucid - Lost Tank Compressor Station | Oil & Gas | O&G-Compressor Station | Eddy | 32.3836 | -103.7388 | Synthetic Minor | Equipment | 1 | Rbl-1 | Glycol Dehy Reboiler Burner | Active | Dehydrator Reboiler 1, 0.75 MMBtu/hr | TBD | TBD | TBD | [6 empty] | 0.75 | MM BTU/h | 0.75 | MM BTU/h | Allowable | Volatile Organic Compounds (VOC) | 0.02 | tons/y | Uncontrolled |  |  |  | Natural Gas | 8760 | 3-10-002-28 |  | 44068.4584 | All | Oil & Gas | All | Glycol Dehy Reboiler Burner | All | Volatile Organic Compounds (VOC) | All | All
Lucid Energy Delaware, LLC | 38836 | Lucid - Lost Tank Compressor Station | Oil & Gas | O&G-Compressor Station | Eddy | 32.3836 | -103.7388 | Synthetic Minor | Equipment | 2 | Rbl-2 | Glycol Dehy Reboiler Burner | Active | Dehydrator Reboiler 1, 0.5 MMBtu/hr | TBD | TBD | TBD | [6 empty] | 0.5 | MM BTU/h | 0.5 | MM BTU/h | Allowable | Volatile Organic Compounds (VOC) | 0.012 | tons/y | Uncontrolled |  |  |  | Natural Gas | 8760 | 3-10-002-28 |  | 44068.4584 | All | Oil & Gas | All | Glycol Dehy Reboiler Burner | All | Volatile Organic Compounds (VOC) | All | All
Lucid Energy Delaware, LLC | 38836 | Lucid - Lost Tank Compressor Station | Oil & Gas | O&G-Compressor Station | Eddy | 32.3836 | -103.7388 | Synthetic Minor | Equipment | 11 | Dehy-1 | Glycol Dehy Still Vent/Flash Tank | Active | TEG Dehydrator KWI 30 MMSCFD | KWI | TBD | TBD | [6 empty] | 30 | MM SCF/d | 30 | MM SCF/d | Allowable | Volatile Organic Compounds (VOC) | 0.83 | lb/h | BTEX Condenser/Incinerator |  |  |  |  | 8760 | 3-10-002-27 | 40 CFR 63 Subpart HH | 44068.4625 | All | Oil & Gas | All | Glycol Dehy Still Vent/Flash Tank | All | Volatile Organic Compounds (VOC) | All | All
Lucid Energy Delaware, LLC | 38836 | Lucid - Lost Tank Compressor Station | Oil & Gas | O&G-Compressor Station | Eddy | 32.3836 | -103.7388 | Synthetic Minor | Equipment | 12 | Dehy-2 | Glycol Dehy Still Vent/Flash Tank | Active | TEG Dehydrator KWI 30 MMSCFD | KWI | TBD | TBD | [6 empty] | 30 | MM SCF/d | 30 | MM SCF/d | Allowable | Volatile Organic Compounds (VOC) | 0.83 | lb/h | BTEX Condenser/Incinerator |  |  |  |  | 8760 | 3-10-002-27 | 40 CFR 63 Subpart HH | 44068.4625 | All | Oil & Gas | All | Glycol Dehy Still Vent/Flash Tank | All | Volatile Organic Compounds (VOC) | All | All
EOG Resources Inc - Artesia Division | 38842 | EOG - Rumble State No4 | Oil & Gas | O&G-Production Facility | Eddy | 32.7242 | -104.4981 | Minor | Equipment | 5 | RBR-1 | Glycol Dehy Reboiler Burner | Active | Dehydrator Reboiler | TBD | TBD | TBD | [6 empty] | 0.25 | MM BTU/h |  |  | Allowable | Volatile Organic Compounds (VOC) | 0.002 | lb/h | Uncontrolled |  |  |  | Natural Gas | 8760 | 3-10-002-28 |  | 44068.4584 | All | Oil & Gas | All | Glycol Dehy Reboiler Burner | All | Volatile Organic Compounds (VOC) | All | All
EOG Resources Inc - Artesia Division | 38842 | EOG - Rumble State No4 | Oil & Gas | O&G-Production Facility | Eddy | 32.7242 | -104.4981 | Minor | Equipment | 5 | RBR-1 | Glycol Dehy Reboiler Burner | Active | Dehydrator Reboiler | TBD | TBD | TBD | [6 empty] | 0.25 | MM BTU/h |  |  | Allowable | Volatile Organic Compounds (VOC) | 0.009 | tons/y | Uncontrolled |  |  |  | Natural Gas | 8760 | 3-10-002-28 |  | 44068.4584 | All | Oil & Gas | All | Glycol Dehy Reboiler Burner | All | Volatile Organic Compounds (VOC) | All | All
Sendero Carlsbad Midstream, LLC | 38843 | Sendero - Branson Dos Compressor Station | Oil & Gas | O&G-Compressor Station | Eddy | 32.1697 | -104.0753 | Synthetic Minor | Equipment | 6 | 5 | Glycol Dehy Still Vent/Flash Tank | Active | TEG Dehydrator w/Condenser | MFS Piping | TBD | TBD | [6 empty] | 44 | MM SCF/d | 44 | MM SCF/d | Allowable | Volatile Organic Compounds (VOC) | 8.6 | tons/y | Condenser |  |  |  |  | 8760 | 3-10-002-27 | 40 CFR 63 Subpart HH | 44068.4625 | All | Oil & Gas | All | Glycol Dehy Still Vent/Flash Tank | All | Volatile Organic Compounds (VOC) | All | All
Sendero Carlsbad Midstream, LLC | 38843 | Sendero - Branson Dos Compressor Station | Oil & Gas | O&G-Compressor Station | Eddy | 32.1697 | -104.0753 | Synthetic Minor | Equipment | 6 | 5 | Glycol Dehy Still Vent/Flash Tank | Active | TEG Dehydrator w/Condenser | MFS Piping | TBD | TBD | [6 empty] | 44 | MM SCF/d | 44 | MM SCF/d | Allowable | Volatile Organic Compounds (VOC) | 2 | lb/h | Condenser |  |  |  |  | 8760 | 3-10-002-27 | 40 CFR 63 Subpart HH | 44068.4625 | All | Oil & Gas | All | Glycol Dehy Still Vent/Flash Tank | All | Volatile Organic Compounds (VOC) | All | All
OXY USA Inc | 38871 | OXY - Corral 1S Compressor Station | Oil & Gas | O&G-Compressor Station | Eddy | 32.1532 | -103.9329 | Synthetic Minor | Equipment | 7 | REB-1 | Glycol Dehy Reboiler Burner | Active | 0.75 MMBtu/hr Reboiler | [9 empty] | 0.75 | MM BTU/h | 0.75 | MM BTU/h | Allowable | Volatile Organic Compounds (VOC) | 0.004 | lb/h | Uncontrolled |  |  |  | Natural Gas | 8760 | 3-10-002-28 |  | 44068.4584 | All | Oil & Gas | All | Glycol Dehy Reboiler Burner | All | Volatile Organic Compounds (VOC) | All | All
OXY USA Inc | 38871 | OXY - Corral 1S Compressor Station | Oil & Gas | O&G-Compressor Station | Eddy | 32.1532 | -103.9329 | Synthetic Minor | Equipment | 7 | REB-1 | Glycol Dehy Reboiler Burner | Active | 0.75 MMBtu/hr Reboiler | [9 empty] | 0.75 | MM BTU/h | 0.75 | MM BTU/h | Allowable | Volatile Organic Compounds (VOC) | 0.019 | tons/y | Uncontrolled |  |  |  | Natural Gas | 8760 | 3-10-002-28 |  | 44068.4584 | All | Oil & Gas | All | Glycol Dehy Reboiler Burner | All | Volatile Organic Compounds (VOC) | All | All
OXY USA Inc | 38871 | OXY - Corral 1S Compressor Station | Oil & Gas | O&G-Compressor Station | Eddy | 32.1532 | -103.9329 | Synthetic Minor | Equipment | 8 | TEG-1 | Glycol Dehy Still Vent/Flash Tank | Active | 32 MMscfd Glycol Dehydrator | [9 empty] | 32 | MM SCFD | 32 | MM SCFD | Allowable | Volatile Organic Compounds (VOC) | 4.18 | lb/h | BTEX Condenser/Incinerator |  |  |  |  | 8760 | 3-10-003-01 |  | 44068.4625 | All | Oil & Gas | All | Glycol Dehy Still Vent/Flash Tank | All | Volatile Organic Compounds (VOC) | All | All
OXY USA Inc | 38871 | OXY - Corral 1S Compressor Station | Oil & Gas | O&G-Compressor Station | Eddy | 32.1532 | -103.9329 | Synthetic Minor | Equipment | 8 | TEG-1 | Glycol Dehy Still Vent/Flash Tank | Active | 32 MMscfd Glycol Dehydrator | [9 empty] | 32 | MM SCFD | 32 | MM SCFD | Allowable | Volatile Organic Compounds (VOC) | 18.3 | tons/y | BTEX Condenser/Incinerator |  |  |  |  | 8760 | 3-10-003-01 |  | 44068.4625 | All | Oil & Gas | All | Glycol Dehy Still Vent/Flash Tank | All | Volatile Organic Compounds (VOC) | All | All
EOG Resources Inc | 38904 | EOG - Red Hills Solar Localized Gas Lift Station | Oil & Gas | O&G-Production Facility | Lea | 32.0523 | -103.5698 | Synthetic Minor | Equipment | 1 | Reboiler-1 | Glycol Dehy Reboiler Burner | Active | Dehydrator Reboiler 1.0 MMbtu/hr | TBD | TBD | TBD | [6 empty] | 1 | MM BTU/h | 1 | MM BTU/h | Allowable | Volatile Organic Compounds (VOC) | 0.007 | lb/h | Uncontrolled |  |  |  | Natural Gas | 8760 | 3-10-002-28 |  | 44068.4584 | All | Oil & Gas | All | Glycol Dehy Reboiler Burner | All | Volatile Organic Compounds (VOC) | All | All
EOG Resources Inc | 38904 | EOG - Red Hills Solar Localized Gas Lift Station | Oil & Gas | O&G-Production Facility | Lea | 32.0523 | -103.5698 | Synthetic Minor | Equipment | 1 | Reboiler-1 | Glycol Dehy Reboiler Burner | Active | Dehydrator Reboiler 1.0 MMbtu/hr | TBD | TBD | TBD | [6 empty] | 1 | MM BTU/h | 1 | MM BTU/h | Allowable | Volatile Organic Compounds (VOC) | 0.031 | tons/y | Uncontrolled |  |  |  | Natural Gas | 8760 | 3-10-002-28 |  | 44068.4584 | All | Oil & Gas | All | Glycol Dehy Reboiler Burner | All | Volatile Organic Compounds (VOC) | All | All
Mark West Tornado Gas Plant, L.L.C. | 38910 | Mark West - Bell Lake Compressor Station | Oil & Gas | O&G-Compressor Station | Lea | 32.2379 | -103.5128 | Synthetic Minor | Equipment | 1 | Reboil-1 | Glycol Dehy Reboiler Burner | Active | Glycol Reboiler 1.5 MMscfd | TBD | TBD | TBD | [6 empty] | 1.5 | MM BTU/h | 1.5 | MM BTU/h | Allowable | Volatile Organic Compounds (VOC) | 0.0084 | lb/h | Uncontrolled |  |  |  | Natural Gas | 8760 | 3-10-002-28 |  | 44068.4584 | All | Oil & Gas | All | Glycol Dehy Reboiler Burner | All | Volatile Organic Compounds (VOC) | All | All
Mark West Tornado Gas Plant, L.L.C. | 38910 | Mark West - Bell Lake Compressor Station | Oil & Gas | O&G-Compressor Station | Lea | 32.2379 | -103.5128 | Synthetic Minor | Equipment | 1 | Reboil-1 | Glycol Dehy Reboiler Burner | Active | Glycol Reboiler 1.5 MMscfd | TBD | TBD | TBD | [6 empty] | 1.5 | MM BTU/h | 1.5 | MM BTU/h | Allowable | Volatile Organic Compounds (VOC) | 0.037 | tons/y | Uncontrolled |  |  |  | Natural Gas | 8760 | 3-10-002-28 |  | 44068.4584 | All | Oil & Gas | All | Glycol Dehy Reboiler Burner | All | Volatile Organic Compounds (VOC) | All | All
Delaware G & P, LLC | 38912 | Delaware - Macy J Compressor Station | Oil & Gas | O&G-Compressor Station | Eddy | 32.1341 | -103.981 | Synthetic Minor | Equipment | 2 | DEHY1 | Glycol Dehy Still Vent/Flash Tank | Active | 80 MMscf/d Glycol Dehydration Unit | [5 empty] | 80 | MM SCF/d | 80 | MM SCF/d | 7.5 | gal/min | 7.5 | gal/min | Allowable | Volatile Organic Compounds (VOC) | 8.49 | tons/y | BTEX Condenser/Incinerator |  |  |  |  | 8760 | 3-10-002-27 | 40 CFR 63 Subpart A / 40 CFR 63 Subpart HH | 44068.4625 | All | Oil & Gas | All | Glycol Dehy Still Vent/Flash Tank | All | Volatile Organic Compounds (VOC) | All | All
Delaware G & P, LLC | 38912 | Delaware - Macy J Compressor Station | Oil & Gas | O&G-Compressor Station | Eddy | 32.1341 | -103.981 | Synthetic Minor | Equipment | 2 | DEHY1 | Glycol Dehy Still Vent/Flash Tank | Active | 80 MMscf/d Glycol Dehydration Unit | [5 empty] | 80 | MM SCF/d | 80 | MM SCF/d | 7.5 | gal/min | 7.5 | gal/min | Allowable | Volatile Organic Compounds (VOC) | 1.94 | lb/h | BTEX Condenser/Incinerator |  |  |  |  | 8760 | 3-10-002-27 | 40 CFR 63 Subpart A / 40 CFR 63 Subpart HH | 44068.4625 | All | Oil & Gas | All | Glycol Dehy Still Vent/Flash Tank | All | Volatile Organic Compounds (VOC) | All | All
OXY USA Inc | 38927 | OXY - Sand Dunes SC 12 CGL | Oil & Gas | O&G-Compressor Station | Eddy | 32.2274 | -103.8373 | Synthetic Minor | Equipment | 1 | REB-1 | Glycol Dehy Reboiler Burner | Active | Reboiler | Unknown | Unknown | Unknown | 2008-07-02 11:00 | 2007-07-02 11:00 |  |  |  |  | 0.75 | MM BTU/h | 0.75 | MM BTU/h | Allowable | Volatile Organic Compounds (VOC) | 0.004 | lb/h | Uncontrolled |  |  |  | Natural Gas | 8760 | 3-10-002-28 |  | 44068.4584 | All | Oil & Gas | All | Glycol Dehy Reboiler Burner | All | Volatile Organic Compounds (VOC) | All | All
OXY USA Inc | 38927 | OXY - Sand Dunes SC 12 CGL | Oil & Gas | O&G-Compressor Station | Eddy | 32.2274 | -103.8373 | Synthetic Minor | Equipment | 1 | REB-1 | Glycol Dehy Reboiler Burner | Active | Reboiler | Unknown | Unknown | Unknown | 2008-07-02 11:00 | 2007-07-02 11:00 |  |  |  |  | 0.75 | MM BTU/h | 0.75 | MM BTU/h | Allowable | Volatile Organic Compounds (VOC) | 0.019 | tons/y | Uncontrolled |  |  |  | Natural Gas | 8760 | 3-10-002-28 |  | 44068.4584 | All | Oil & Gas | All | Glycol Dehy Reboiler Burner | All | Volatile Organic Compounds (VOC) | All | All
OXY USA Inc | 38927 | OXY - Sand Dunes SC 12 CGL | Oil & Gas | O&G-Compressor Station | Eddy | 32.2274 | -103.8373 | Synthetic Minor | Equipment | 7 | TEG-1 | Glycol Dehy Still Vent/Flash Tank | Active | Dehydrator | Unknown | Unknown | Unknown | [6 empty] | 26 | MM SCF/d | 26 | MM SCF/d | Allowable | Volatile Organic Compounds (VOC) | 4.24 | lb/h | BTEX Condenser/Incinerator |  |  |  |  | 8760 | 3-10-002-27 |  | 44068.4625 | All | Oil & Gas | All | Glycol Dehy Still Vent/Flash Tank | All | Volatile Organic Compounds (VOC) | All | All
OXY USA Inc | 38927 | OXY - Sand Dunes SC 12 CGL | Oil & Gas | O&G-Compressor Station | Eddy | 32.2274 | -103.8373 | Synthetic Minor | Equipment | 7 | TEG-1 | Glycol Dehy Still Vent/Flash Tank | Active | Dehydrator | Unknown | Unknown | Unknown | [6 empty] | 26 | MM SCF/d | 26 | MM SCF/d | Allowable | Volatile Organic Compounds (VOC) | 18.6 | tons/y | BTEX Condenser/Incinerator |  |  |  |  | 8760 | 3-10-002-27 |  | 44068.4625 | All | Oil & Gas | All | Glycol Dehy Still Vent/Flash Tank | All | Volatile Organic Compounds (VOC) | All | All
OXY USA Inc | 38928 | OXY - Mesa Verde 16 CGL | Oil & Gas | O&G-Compressor Station | Lea | 32.2132 | -103.6869 | Synthetic Minor | Equipment | 1 | REB-1 | Glycol Dehy Reboiler Burner | Active | Reboiler | Unknown | Unknown | Unknown | [6 empty] | 0.75 | MM BTU/h | 0.75 | MM BTU/h | Allowable | Volatile Organic Compounds (VOC) | 0.004 | lb/h | Uncontrolled |  |  |  | Process Gas | 8760 | 3-10-002-28 |  | 44068.4584 | All | Oil & Gas | All | Glycol Dehy Reboiler Burner | All | Volatile Organic Compounds (VOC) | All | All
OXY USA Inc | 38928 | OXY - Mesa Verde 16 CGL | Oil & Gas | O&G-Compressor Station | Lea | 32.2132 | -103.6869 | Synthetic Minor | Equipment | 1 | REB-1 | Glycol Dehy Reboiler Burner | Active | Reboiler | Unknown | Unknown | Unknown | [6 empty] | 0.75 | MM BTU/h | 0.75 | MM BTU/h | Allowable | Volatile Organic Compounds (VOC) | 0.019 | tons/y | Uncontrolled |  |  |  | Process Gas | 8760 | 3-10-002-28 |  | 44068.4584 | All | Oil & Gas | All | Glycol Dehy Reboiler Burner | All | Volatile Organic Compounds (VOC) | All | All
OXY USA Inc | 38928 | OXY - Mesa Verde 16 CGL | Oil & Gas | O&G-Compressor Station | Lea | 32.2132 | -103.6869 | Synthetic Minor | Equipment | 7 | TEG-1 | Glycol Dehy Still Vent/Flash Tank | Active | Dehydrator | Unknown | Unknown | Unknown | [6 empty] | 26 | MM SCF/d | 26 | MM SCF/d | Allowable | Volatile Organic Compounds (VOC) | 4.24 | lb/h | BTEX Condenser/Incinerator |  |  |  |  | 8760 | 3-10-002-27 |  | 44068.4625 | All | Oil & Gas | All | Glycol Dehy Still Vent/Flash Tank | All | Volatile Organic Compounds (VOC) | All | All
OXY USA Inc | 38928 | OXY - Mesa Verde 16 CGL | Oil & Gas | O&G-Compressor Station | Lea | 32.2132 | -103.6869 | Synthetic Minor | Equipment | 7 | TEG-1 | Glycol Dehy Still Vent/Flash Tank | Active | Dehydrator | Unknown | Unknown | Unknown | [6 empty] | 26 | MM SCF/d | 26 | MM SCF/d | Allowable | Volatile Organic Compounds (VOC) | 18.6 | tons/y | BTEX Condenser/Incinerator |  |  |  |  | 8760 | 3-10-002-27 |  | 44068.4625 | All | Oil & Gas | All | Glycol Dehy Still Vent/Flash Tank | All | Volatile Organic Compounds (VOC) | All | All
Chevron USA Inc | 38941 | Chevron - Cox 35 Fed 1H | Oil & Gas | O&G-Production Facility | Lea | 32.2544 | -103.6442 | Synthetic Minor | Equipment | 1 | REB-1 | Glycol Dehy Reboiler Burner | Active | 0.2 MMBtu/hr TEG Reboiler | Unknown | Unknown | Unknown | [6 empty] | 0.2 | MM BTU/h | 0.2 | MM BTU/h | Allowable | Volatile Organic Compounds (VOC) | 0.001 | lb/h | Uncontrolled |  |  |  | Natural Gas | 8760 | 3-10-002-28 |  | 44068.4584 | All | Oil & Gas | All | Glycol Dehy Reboiler Burner | All | Volatile Organic Compounds (VOC) | All | All
Chevron USA Inc | 38941 | Chevron - Cox 35 Fed 1H | Oil & Gas | O&G-Production Facility | Lea | 32.2544 | -103.6442 | Synthetic Minor | Equipment | 6 | TEG-1 | Glycol Dehy Still Vent/Flash Tank | Active | 2.9 MMSCFD TEG Dehydrator | Unknown | Unknown | Unknown | [6 empty] | 2.9 | MM SCF/d | 2.9 | MM SCF/d | Allowable | Volatile Organic Compounds (VOC) | 11.1 | lb/h | BTEX Condenser/Incinerator | Vapor Recovery Unit |  |  |  | 8760 | 3-10-002-27 | 40 CFR 63 Subpart HH | 44068.4625 | All | Oil & Gas | All | Glycol Dehy Still Vent/Flash Tank | All | Volatile Organic Compounds (VOC) | All | All
Chevron USA Inc | 38941 | Chevron - Cox 35 Fed 1H | Oil & Gas | O&G-Production Facility | Lea | 32.2544 | -103.6442 | Synthetic Minor | Equipment | 1 | REB-1 | Glycol Dehy Reboiler Burner | Active | 0.2 MMBtu/hr TEG Reboiler | Unknown | Unknown | Unknown | [6 empty] | 0.2 | MM BTU/h | 0.2 | MM BTU/h | Allowable | Volatile Organic Compounds (VOC) | 0.005 | tons/y | Uncontrolled |  |  |  | Natural Gas | 8760 | 3-10-002-28 |  | 44068.4584 | All | Oil & Gas | All | Glycol Dehy Reboiler Burner | All | Volatile Organic Compounds (VOC) | All | All
Chevron USA Inc | 38941 | Chevron - Cox 35 Fed 1H | Oil & Gas | O&G-Production Facility | Lea | 32.2544 | -103.6442 | Synthetic Minor | Equipment | 6 | TEG-1 | Glycol Dehy Still Vent/Flash Tank | Active | 2.9 MMSCFD TEG Dehydrator | Unknown | Unknown | Unknown | [6 empty] | 2.9 | MM SCF/d | 2.9 | MM SCF/d | Allowable | Volatile Organic Compounds (VOC) | 2.43 | tons/y | BTEX Condenser/Incinerator | Vapor Recovery Unit |  |  |  | 8760 | 3-10-002-27 | 40 CFR 63 Subpart HH | 44068.4625 | All | Oil & Gas | All | Glycol Dehy Still Vent/Flash Tank | All | Volatile Organic Compounds (VOC) | All | All
DCP Operating Company LP | 38977 | DCP - Walker Compressor Station | Oil & Gas | O&G-Compressor Station | Eddy | 32.1367 | -103.8404 | Minor | Equipment | 11 | RBL-1 | Glycol Dehy Reboiler Burner | Active | Reboiler 2 MMBtu/hr | N/A | N/A | N/A | [6 empty] | 2 | MM BTU/h | 2 | MM BTU/h | Allowable | Volatile Organic Compounds (VOC) | 0.011 | lb/h | Uncontrolled |  |  |  | Natural Gas | 8760 | 3-10-002-28 |  | 44068.4584 | All | Oil & Gas | All | Glycol Dehy Reboiler Burner | All | Volatile Organic Compounds (VOC) | All | All
DCP Operating Company LP | 38977 | DCP - Walker Compressor Station | Oil & Gas | O&G-Compressor Station | Eddy | 32.1367 | -103.8404 | Minor | Equipment | 11 | RBL-1 | Glycol Dehy Reboiler Burner | Active | Reboiler 2 MMBtu/hr | N/A | N/A | N/A | [6 empty] | 2 | MM BTU/h | 2 | MM BTU/h | Allowable | Volatile Organic Compounds (VOC) | 0.05 | tons/y | Uncontrolled |  |  |  | Natural Gas | 8760 | 3-10-002-28 |  | 44068.4584 | All | Oil & Gas | All | Glycol Dehy Reboiler Burner | All | Volatile Organic Compounds (VOC) | All | All
OXY USA Inc | 38981 | OXY - Red Tank 19 CGL | Oil & Gas | O&G-Compressor Station | Lea | 32.3614 | -103.6177 | Synthetic Minor | Equipment | 1 | REB 1 | Glycol Dehy Reboiler Burner | Active | Reboiler 0.75 MMBtu/hr | TBD | TBD | TBD | [6 empty] | 0.75 | MM BTU/h | 0.75 | MM BTU/h | Allowable | Volatile Organic Compounds (VOC) | 0.004 | lb/h | Uncontrolled |  |  |  | Natural Gas | 8760 | 3-10-002-28 |  | 44068.4584 | All | Oil & Gas | All | Glycol Dehy Reboiler Burner | All | Volatile Organic Compounds (VOC) | All | All
OXY USA Inc | 38981 | OXY - Red Tank 19 CGL | Oil & Gas | O&G-Compressor Station | Lea | 32.3614 | -103.6177 | Synthetic Minor | Equipment | 2 | REB 2 | Glycol Dehy Reboiler Burner | Active | Reboiler 0.75 MMBtu/hr | TBD | TBD | TBD | [6 empty] | 0.75 | MM BTU/h | 0.75 | MM BTU/h | Allowable | Volatile Organic Compounds (VOC) | 0.004 | lb/h | Uncontrolled |  |  |  | Natural Gas | 8760 | 3-10-002-28 |  | 44068.4584 | All | Oil & Gas | All | Glycol Dehy Reboiler Burner | All | Volatile Organic Compounds (VOC) | All | All
OXY USA Inc | 38981 | OXY - Red Tank 19 CGL | Oil & Gas | O&G-Compressor Station | Lea | 32.3614 | -103.6177 | Synthetic Minor | Equipment | 3 | Dehy-1 | Glycol Dehy Still Vent/Flash Tank | Active | Dehydrator 30 MMscf/day | TBD | TBD | TBD | [6 empty] | 30 | MM SCF/d | 30 | MM SCF/d | Allowable | Volatile Organic Compounds (VOC) | 8.26 | tons/y | Condenser |  |  |  |  | 8760 | 3-10-002-27 |  | 44068.4625 | All | Oil & Gas | All | Glycol Dehy Still Vent/Flash Tank | All | Volatile Organic Compounds (VOC) | All | All
OXY USA Inc | 38981 | OXY - Red Tank 19 CGL | Oil & Gas | O&G-Compressor Station | Lea | 32.3614 | -103.6177 | Synthetic Minor | Equipment | 4 | Dehy-2 | Glycol Dehy Still Vent/Flash Tank | Active | Dehydrator 30 MMscf/day | TBD | TBD | TBD | [6 empty] | 30 | MM SCF/d | 30 | MM SCF/d | Allowable | Volatile Organic Compounds (VOC) | 8.26 | tons/y | Condenser |  |  |  |  | 8760 | 3-10-002-27 |  | 44068.4625 | All | Oil & Gas | All | Glycol Dehy Still Vent/Flash Tank | All | Volatile Organic Compounds (VOC) | All | All
OXY USA Inc | 38981 | OXY - Red Tank 19 CGL | Oil & Gas | O&G-Compressor Station | Lea | 32.3614 | -103.6177 | Synthetic Minor | Equipment | 1 | REB 1 | Glycol Dehy Reboiler Burner | Active | Reboiler 0.75 MMBtu/hr | TBD | TBD | TBD | [6 empty] | 0.75 | MM BTU/h | 0.75 | MM BTU/h | Allowable | Volatile Organic Compounds (VOC) | 0.02 | tons/y | Uncontrolled |  |  |  | Natural Gas | 8760 | 3-10-002-28 |  | 44068.4584 | All | Oil & Gas | All | Glycol Dehy Reboiler Burner | All | Volatile Organic Compounds (VOC) | All | All
OXY USA Inc | 38981 | OXY - Red Tank 19 CGL | Oil & Gas | O&G-Compressor Station | Lea | 32.3614 | -103.6177 | Synthetic Minor | Equipment | 2 | REB 2 | Glycol Dehy Reboiler Burner | Active | Reboiler 0.75 MMBtu/hr | TBD | TBD | TBD | [6 empty] | 0.75 | MM BTU/h | 0.75 | MM BTU/h | Allowable | Volatile Organic Compounds (VOC) | 0.02 | tons/y | Uncontrolled |  |  |  | Natural Gas | 8760 | 3-10-002-28 |  | 44068.4584 | All | Oil & Gas | All | Glycol Dehy Reboiler Burner | All | Volatile Organic Compounds (VOC) | All | All
OXY USA Inc | 38981 | OXY - Red Tank 19 CGL | Oil & Gas | O&G-Compressor Station | Lea | 32.3614 | -103.6177 | Synthetic Minor | Equipment | 3 | Dehy-1 | Glycol Dehy Still Vent/Flash Tank | Active | Dehydrator 30 MMscf/day | TBD | TBD | TBD | [6 empty] | 30 | MM SCF/d | 30 | MM SCF/d | Allowable | Volatile Organic Compounds (VOC) | 1.89 | lb/h | Condenser |  |  |  |  | 8760 | 3-10-002-27 |  | 44068.4625 | All | Oil & Gas | All | Glycol Dehy Still Vent/Flash Tank | All | Volatile Organic Compounds (VOC) | All | All
OXY USA Inc | 38981 | OXY - Red Tank 19 CGL | Oil & Gas | O&G-Compressor Station | Lea | 32.3614 | -103.6177 | Synthetic Minor | Equipment | 4 | Dehy-2 | Glycol Dehy Still Vent/Flash Tank | Active | Dehydrator 30 MMscf/day | TBD | TBD | TBD | [6 empty] | 30 | MM SCF/d | 30 | MM SCF/d | Allowable | Volatile Organic Compounds (VOC) | 1.89 | lb/h | Condenser |  |  |  |  | 8760 | 3-10-002-27 |  | 44068.4625 | All | Oil & Gas | All | Glycol Dehy Still Vent/Flash Tank | All | Volatile Organic Compounds (VOC) | All | All
EOG Resources Inc | 38999 | EOG - Snake Localized Gas Lift Station | Oil & Gas | O&G-Production Facility | Lea | 32.1564 | -103.6178 | Synthetic Minor | Equipment | 12 | Reboiler-1 | Glycol Dehy Reboiler Burner | Active | 1 MMbtu/hr Dehydrator Reboiler |  |  | TBD | [6 empty] | 1 | MM BTU/h | 1 | MM BTU/h | Allowable | Volatile Organic Compounds (VOC) | 0.007 | lb/h |  |  |  |  | Natural Gas | 8760 | 3-10-002-28 |  | 44068.4584 | All | Oil & Gas | All | Glycol Dehy Reboiler Burner | All | Volatile Organic Compounds (VOC) | All | All
EOG Resources Inc | 38999 | EOG - Snake Localized Gas Lift Station | Oil & Gas | O&G-Production Facility | Lea | 32.1564 | -103.6178 | Synthetic Minor | Equipment | 12 | Reboiler-1 | Glycol Dehy Reboiler Burner | Active | 1 MMbtu/hr Dehydrator Reboiler |  |  | TBD | [6 empty] | 1 | MM BTU/h | 1 | MM BTU/h | Allowable | Volatile Organic Compounds (VOC) | 0.031 | tons/y |  |  |  |  | Natural Gas | 8760 | 3-10-002-28 |  | 44068.4584 | All | Oil & Gas | All | Glycol Dehy Reboiler Burner | All | Volatile Organic Compounds (VOC) | All | All
EOG Resources Inc | 39000 | EOG - Deep Elem Localized Gas Lift Station | Oil & Gas | O&G-Production Facility | Eddy | 32.0405 | -103.7906 | Synthetic Minor | Equipment | 12 | Reboiler-1 | Glycol Dehy Reboiler Burner | Active | 1 mmbtu/hr dehydrator reboiler | TBD |  | TBD |  |  |  | bbl/y |  |  | 1 | MM BTU/h |  |  | Allowable | Volatile Organic Compounds (VOC) | 0.007 | lb/h | Uncontrolled |  |  |  | Natural Gas | 8760 | 3-10-002-28 |  | 44068.4584 | All | Oil & Gas | All | Glycol Dehy Reboiler Burner | All | Volatile Organic Compounds (VOC) | All | All
EOG Resources Inc | 39000 | EOG - Deep Elem Localized Gas Lift Station | Oil & Gas | O&G-Production Facility | Eddy | 32.0405 | -103.7906 | Synthetic Minor | Equipment | 12 | Reboiler-1 | Glycol Dehy Reboiler Burner | Active | 1 mmbtu/hr dehydrator reboiler | TBD |  | TBD |  |  |  | bbl/y |  |  | 1 | MM BTU/h |  |  | Allowable | Volatile Organic Compounds (VOC) | 0.031 | tons/y | Uncontrolled |  |  |  | Natural Gas | 8760 | 3-10-002-28 |  | 44068.4584 | All | Oil & Gas | All | Glycol Dehy Reboiler Burner | All | Volatile Organic Compounds (VOC) | All | All
EOG Resources Inc | 39006 | EOG - Gunslinger Localized Gas Lift Station | Oil & Gas | O&G-Production Facility | Lea | 32.1415 | -103.4707 | Minor | Equipment | 2 | Reboiler-1 | Glycol Dehy Reboiler Burner | Active | Dehydrator Reboiler 1.0 MMbtu/hr | TBD | TBD | TBD | [6 empty] | 1 | MM BTU/h | 1 | MM BTU/h | Allowable | Volatile Organic Compounds (VOC) | 0.01 | lb/h | Uncontrolled |  |  |  | Natural Gas | 8760 | 3-10-002-28 |  | 44068.4584 | All | Oil & Gas | All | Glycol Dehy Reboiler Burner | All | Volatile Organic Compounds (VOC) | All | All
EOG Resources Inc | 39006 | EOG - Gunslinger Localized Gas Lift Station | Oil & Gas | O&G-Production Facility | Lea | 32.1415 | -103.4707 | Minor | Equipment | 2 | Reboiler-1 | Glycol Dehy Reboiler Burner | Active | Dehydrator Reboiler 1.0 MMbtu/hr | TBD | TBD | TBD | [6 empty] | 1 | MM BTU/h | 1 | MM BTU/h | Allowable | Volatile Organic Compounds (VOC) | 0.03 | tons/y | Uncontrolled |  |  |  | Natural Gas | 8760 | 3-10-002-28 |  | 44068.4584 | All | Oil & Gas | All | Glycol Dehy Reboiler Burner | All | Volatile Organic Compounds (VOC) | All | All
Apache Corporation | 39011 | Apache - Palmillo 21 CTB | Oil & Gas | O&G-Tank Battery/Bulk Fuel Storage | Eddy | 32.6497 | -104.1884 | Synthetic Minor | Equipment | 1 | REB-1 | Glycol Dehy Reboiler Burner | Active | Glycol Reboiler, 0.3 MMBtu/hr | TBD | TBD | TBD | [6 empty] | 0.3 | MM BTU/h |  |  | Allowable | Volatile Organic Compounds (VOC) | 0.01 | lb/h | Uncontrolled |  |  |  | Natural Gas | 8760 | 3-10-002-28 |  | 44068.4584 | All | Oil & Gas | All | Glycol Dehy Reboiler Burner | All | Volatile Organic Compounds (VOC) | All | All
Apache Corporation | 39011 | Apache - Palmillo 21 CTB | Oil & Gas | O&G-Tank Battery/Bulk Fuel Storage | Eddy | 32.6497 | -104.1884 | Synthetic Minor | Equipment | 8 | DEHY-1 | Glycol Dehy Still Vent/Flash Tank | Active | Triethylene Glycol (TEG) Dehydration Unit | TBD | TBD | TBD | [6 empty] | 6 | MM SCF/d |  |  | Allowable | Volatile Organic Compounds (VOC) | 2.72 | lb/h | Condenser |  |  |  |  | 8760 | 3-10-002-27 | 40 CFR 63 Subpart HH | 44068.4625 | All | Oil & Gas | All | Glycol Dehy Still Vent/Flash Tank | All | Volatile Organic Compounds (VOC) | All | All
Apache Corporation | 39011 | Apache - Palmillo 21 CTB | Oil & Gas | O&G-Tank Battery/Bulk Fuel Storage | Eddy | 32.6497 | -104.1884 | Synthetic Minor | Equipment | 8 | DEHY-1 | Glycol Dehy Still Vent/Flash Tank | Active | Triethylene Glycol (TEG) Dehydration Unit | TBD | TBD | TBD | [6 empty] | 6 | MM SCF/d |  |  | Allowable | Volatile Organic Compounds (VOC) | 11.9 | tons/y | Condenser |  |  |  |  | 8760 | 3-10-002-27 | 40 CFR 63 Subpart HH | 44068.4625 | All | Oil & Gas | All | Glycol Dehy Still Vent/Flash Tank | All | Volatile Organic Compounds (VOC) | All | All
Apache Corporation | 39011 | Apache - Palmillo 21 CTB | Oil & Gas | O&G-Tank Battery/Bulk Fuel Storage | Eddy | 32.6497 | -104.1884 | Synthetic Minor | Equipment | 1 | REB-1 | Glycol Dehy Reboiler Burner | Active | Glycol Reboiler, 0.3 MMBtu/hr | TBD | TBD | TBD | [6 empty] | 0.3 | MM BTU/h |  |  | Allowable | Volatile Organic Compounds (VOC) | 0.01 | tons/y | Uncontrolled |  |  |  | Natural Gas | 8760 | 3-10-002-28 |  | 44068.4584 | All | Oil & Gas | All | Glycol Dehy Reboiler Burner | All | Volatile Organic Compounds (VOC) | All | All
Salt Creek Midstream LLC | 39017 | Salt Creek - Pliny the Elder Compressor Station | Oil & Gas | O&G-Compressor Station | Eddy | 32.3401 | -104.2001 | Synthetic Minor | Equipment | 1 | Reboiler-1 | Glycol Dehy Reboiler Burner | Active | 0.75 MMBtu/hr Glycol Reboiler | TBD | TBD | TBD | [6 empty] | 0.75 | MM BTU/h | 0.75 | MM BTU/h | Allowable | Volatile Organic Compounds (VOC) | 0.004 | lb/h | Uncontrolled |  |  |  | Natural Gas | 8760 | 3-10-002-28 |  | 44068.4584 | All | Oil & Gas | All | Glycol Dehy Reboiler Burner | All | Volatile Organic Compounds (VOC) | All | All
Salt Creek Midstream LLC | 39017 | Salt Creek - Pliny the Elder Compressor Station | Oil & Gas | O&G-Compressor Station | Eddy | 32.3401 | -104.2001 | Synthetic Minor | Equipment | 5 | DHY-1 | Glycol Dehy Still Vent/Flash Tank | Active | 12 MMSCFD Glycol Dehydrator | TBD | TBD | TBD | [6 empty] | 12 | MM SCF/d | 12 | MM SCF/d | Allowable | Volatile Organic Compounds (VOC) | 2.4 | tons/y | BTEX Condenser/Incinerator |  |  |  |  | 8760 | 3-10-003-04 | 40 CFR 63 Subpart HH | 44068.4625 | All | Oil & Gas | All | Glycol Dehy Still Vent/Flash Tank | All | Volatile Organic Compounds (VOC) | All | All
Salt Creek Midstream LLC | 39017 | Salt Creek - Pliny the Elder Compressor Station | Oil & Gas | O&G-Compressor Station | Eddy | 32.3401 | -104.2001 | Synthetic Minor | Equipment | 5 | DHY-1 | Glycol Dehy Still Vent/Flash Tank | Active | 12 MMSCFD Glycol Dehydrator | TBD | TBD | TBD | [6 empty] | 12 | MM SCF/d | 12 | MM SCF/d | Allowable | Volatile Organic Compounds (VOC) | 0.55 | lb/h | BTEX Condenser/Incinerator |  |  |  |  | 8760 | 3-10-003-04 | 40 CFR 63 Subpart HH | 44068.4625 | All | Oil & Gas | All | Glycol Dehy Still Vent/Flash Tank | All | Volatile Organic Compounds (VOC) | All | All
Salt Creek Midstream LLC | 39017 | Salt Creek - Pliny the Elder Compressor Station | Oil & Gas | O&G-Compressor Station | Eddy | 32.3401 | -104.2001 | Synthetic Minor | Equipment | 1 | Reboiler-1 | Glycol Dehy Reboiler Burner | Active | 0.75 MMBtu/hr Glycol Reboiler | TBD | TBD | TBD | [6 empty] | 0.75 | MM BTU/h | 0.75 | MM BTU/h | Allowable | Volatile Organic Compounds (VOC) | 0.018 | tons/y | Uncontrolled |  |  |  | Natural Gas | 8760 | 3-10-002-28 |  | 44068.4584 | All | Oil & Gas | All | Glycol Dehy Reboiler Burner | All | Volatile Organic Compounds (VOC) | All | All
Salt Creek Midstream LLC | 39018 | Salt Creek - Money Graham Compressor Station | Oil & Gas | O&G-Compressor Station | Eddy | 32.0003 | -104.0094 | Synthetic Minor | Equipment | 1 | Reboiler-1 | Glycol Dehy Reboiler Burner | Active | 0.75 MMBtu/hr Glycol Reboiler | TBD | TBD | TBD | [6 empty] | 0.75 | MM BTU/h | 0.75 | MM BTU/h | Allowable | Volatile Organic Compounds (VOC) | 0.01 | lb/h | Uncontrolled |  |  |  | Natural Gas | 8760 | 3-10-002-28 |  | 44068.4584 | All | Oil & Gas | All | Glycol Dehy Reboiler Burner | All | Volatile Organic Compounds (VOC) | All | All
Salt Creek Midstream LLC | 39018 | Salt Creek - Money Graham Compressor Station | Oil & Gas | O&G-Compressor Station | Eddy | 32.0003 | -104.0094 | Synthetic Minor | Equipment | 5 | DHY-1 | Glycol Dehy Still Vent/Flash Tank | Active | 30 MMSCF/d Glycol Dehydrator | TBD | TBD | TBD |  | 2019-08-01 11:06 |  |  |  |  | 30 | MM SCF/d | 30 | MM SCF/d | Allowable | Volatile Organic Compounds (VOC) | 7.41 | tons/y | BTEX Condenser/Incinerator |  |  |  |  | 8760 | 3-10-003-04 | 40 CFR 63 Subpart HH | 44068.4625 | All | Oil & Gas | All | Glycol Dehy Still Vent/Flash Tank | All | Volatile Organic Compounds (VOC) | All | All
Salt Creek Midstream LLC | 39018 | Salt Creek - Money Graham Compressor Station | Oil & Gas | O&G-Compressor Station | Eddy | 32.0003 | -104.0094 | Synthetic Minor | Equipment | 5 | DHY-1 | Glycol Dehy Still Vent/Flash Tank | Active | 30 MMSCF/d Glycol Dehydrator | TBD | TBD | TBD |  | 2019-08-01 11:06 |  |  |  |  | 30 | MM SCF/d | 30 | MM SCF/d | Allowable | Volatile Organic Compounds (VOC) | 1.7 | lb/h | BTEX Condenser/Incinerator |  |  |  |  | 8760 | 3-10-003-04 | 40 CFR 63 Subpart HH | 44068.4625 | All | Oil & Gas | All | Glycol Dehy Still Vent/Flash Tank | All | Volatile Organic Compounds (VOC) | All | All
Salt Creek Midstream LLC | 39018 | Salt Creek - Money Graham Compressor Station | Oil & Gas | O&G-Compressor Station | Eddy | 32.0003 | -104.0094 | Synthetic Minor | Equipment | 1 | Reboiler-1 | Glycol Dehy Reboiler Burner | Active | 0.75 MMBtu/hr Glycol Reboiler | TBD | TBD | TBD | [6 empty] | 0.75 | MM BTU/h | 0.75 | MM BTU/h | Allowable | Volatile Organic Compounds (VOC) | 0.02 | tons/y | Uncontrolled |  |  |  | Natural Gas | 8760 | 3-10-002-28 |  | 44068.4584 | All | Oil & Gas | All | Glycol Dehy Reboiler Burner | All | Volatile Organic Compounds (VOC) | All | All
Salt Creek Midstream LLC | 39024 | Salt Creek - Cypress Compressor Station | Oil & Gas | O&G-Compressor Station | Eddy | 32.2586 | -103.9736 | Synthetic Minor | Equipment | 4 | DHY-1 | Glycol Dehy Still Vent/Flash Tank | Active | Glycol Dehydrator | N/A | N/A | N/A | [6 empty] | 22 | MM SCF/d | 22 | MM SCF/d | Allowable | Volatile Organic Compounds (VOC) | 2.99 | tons/y | BTEX Condenser/Incinerator |  |  |  |  | 8760 | 3-10-003-04 | 40 CFR 63 Subpart HH | 44068.4625 | All | Oil & Gas | All | Glycol Dehy Still Vent/Flash Tank | All | Volatile Organic Compounds (VOC) | All | All
Salt Creek Midstream LLC | 39024 | Salt Creek - Cypress Compressor Station | Oil & Gas | O&G-Compressor Station | Eddy | 32.2586 | -103.9736 | Synthetic Minor | Equipment | 4 | DHY-1 | Glycol Dehy Still Vent/Flash Tank | Active | Glycol Dehydrator | N/A | N/A | N/A | [6 empty] | 22 | MM SCF/d | 22 | MM SCF/d | Allowable | Volatile Organic Compounds (VOC) | 0.68 | lb/h | BTEX Condenser/Incinerator |  |  |  |  | 8760 | 3-10-003-04 | 40 CFR 63 Subpart HH | 44068.4625 | All | Oil & Gas | All | Glycol Dehy Still Vent/Flash Tank | All | Volatile Organic Compounds (VOC) | All | All
ETC Texas Pipeline LTD | 39029 | ETC - Ross Draw Compressor Station | Oil & Gas | O&G-Compressor Station | Eddy | 32.0172 | -103.9328 | Synthetic Minor | Equipment | 2 | RB | Glycol Dehy Reboiler Burner | Active | Glycol Reboiler 1.5 MMBtu/hr | TBD | TBD | TBD | [6 empty] | 1.5 | MM BTU/h | 1.5 | MM BTU/h | Allowable | Volatile Organic Compounds (VOC) | 0.01 | lb/h | Uncontrolled |  |  |  | Natural Gas | 8760 | 3-10-002-28 |  | 44068.4584 | All | Oil & Gas | All | Glycol Dehy Reboiler Burner | All | Volatile Organic Compounds (VOC) | All | All
ETC Texas Pipeline LTD | 39029 | ETC - Ross Draw Compressor Station | Oil & Gas | O&G-Compressor Station | Eddy | 32.0172 | -103.9328 | Synthetic Minor | Equipment | 10 | DEHY | Glycol Dehy Still Vent/Flash Tank | Active | Triethylene Glycol (TEG) Dehydration Unit 60 MMSCFD | TBD | TBD | TBD | [6 empty] | 60 | MM SCFD | 60 | MM SCFD | Allowable | Volatile Organic Compounds (VOC) | 4.3 | tons/y | Flare |  |  |  |  | 8760 | 3-10-002-27 | 40 CFR 63 Subpart HH | 44068.4625 | All | Oil & Gas | All | Glycol Dehy Still Vent/Flash Tank | All | Volatile Organic Compounds (VOC) | All | All
ETC Texas Pipeline LTD | 39029 | ETC - Ross Draw Compressor Station | Oil & Gas | O&G-Compressor Station | Eddy | 32.0172 | -103.9328 | Synthetic Minor | Equipment | 10 | DEHY | Glycol Dehy Still Vent/Flash Tank | Active | Triethylene Glycol (TEG) Dehydration Unit 60 MMSCFD | TBD | TBD | TBD | [6 empty] | 60 | MM SCFD | 60 | MM SCFD | Allowable | Volatile Organic Compounds (VOC) | 1 | lb/h | Flare |  |  |  |  | 8760 | 3-10-002-27 | 40 CFR 63 Subpart HH | 44068.4625 | All | Oil & Gas | All | Glycol Dehy Still Vent/Flash Tank | All | Volatile Organic Compounds (VOC) | All | All
ETC Texas Pipeline LTD | 39029 | ETC - Ross Draw Compressor Station | Oil & Gas | O&G-Compressor Station | Eddy | 32.0172 | -103.9328 | Synthetic Minor | Equipment | 2 | RB | Glycol Dehy Reboiler Burner | Active | Glycol Reboiler 1.5 MMBtu/hr | TBD | TBD | TBD | [6 empty] | 1.5 | MM BTU/h | 1.5 | MM BTU/h | Allowable | Volatile Organic Compounds (VOC) | 0.04 | tons/y | Uncontrolled |  |  |  | Natural Gas | 8760 | 3-10-002-28 |  | 44068.4584 | All | Oil & Gas | All | Glycol Dehy Reboiler Burner | All | Volatile Organic Compounds (VOC) | All | All
WPX Energy Permian LLC | 39041 | WPX - Stateline No6 Compressor Station | Oil & Gas | O&G-Compressor Station | Curry | 32.0409 | -103.8806 | Synthetic Minor | Equipment | 9 | DEHY-1 | Glycol Dehy Still Vent/Flash Tank | Active | Glycol Dehydrator/65 MMSCFD | TBD |  | TBD |  |  | 64 | MM SCFD | 64 | MM SCFD |  |  |  |  | Allowable | Volatile Organic Compounds (VOC) | 14.84 | tons/y | Process Gas Recovery |  |  |  |  | 8760 | 3-10-003-01 | 40 CFR 63 Subpart HH | 44068.4625 | All | Oil & Gas | All | Glycol Dehy Still Vent/Flash Tank | All | Volatile Organic Compounds (VOC) | All | All
WPX Energy Permian LLC | 39041 | WPX - Stateline No6 Compressor Station | Oil & Gas | O&G-Compressor Station | Curry | 32.0409 | -103.8806 | Synthetic Minor | Equipment | 10 | DEHY-2 | Glycol Dehy Still Vent/Flash Tank | Active | Glycol Dehydrator/5 MMSCFD | TBD |  | TBD |  |  | 5 | MM SCFD | 5 | MM SCFD |  |  |  |  | Allowable | Volatile Organic Compounds (VOC) | 2 | tons/y | Process Gas Recovery |  |  |  |  | 8760 | 3-10-003-01 | 40 CFR 63 Subpart HH | 44068.4625 | All | Oil & Gas | All | Glycol Dehy Still Vent/Flash Tank | All | Volatile Organic Compounds (VOC) | All | All
Apache Corporation | 39048 | Apache - Ghost Rider Satellite and Gas Lift | Oil & Gas | O&G-Production Facility | Lea | 32.1968 | -103.6591 | Synthetic Minor | Equipment | 2 | DEHY-1 | Glycol Dehy Still Vent/Flash Tank | Active | TEG Dehy, 12.0 MMSCFD | [7 empty] | 12 | MM SCF/d | 1.2 | gal/min |  |  | Allowable | Volatile Organic Compounds (VOC) | 1.2 | lb/h | Condenser | Incinerator |  |  |  | 8760 | 3-10-003-01 | 40 CFR 63 Subpart HH | 44068.4625 | All | Oil & Gas | All | Glycol Dehy Still Vent/Flash Tank | All | Volatile Organic Compounds (VOC) | All | All
Apache Corporation | 39048 | Apache - Ghost Rider Satellite and Gas Lift | Oil & Gas | O&G-Production Facility | Lea | 32.1968 | -103.6591 | Synthetic Minor | Equipment | 2 | DEHY-1 | Glycol Dehy Still Vent/Flash Tank | Active | TEG Dehy, 12.0 MMSCFD | [7 empty] | 12 | MM SCF/d | 1.2 | gal/min |  |  | Allowable | Volatile Organic Compounds (VOC) | 5.4 | tons/y | Condenser | Incinerator |  |  |  | 8760 | 3-10-003-01 | 40 CFR 63 Subpart HH | 44068.4625 | All | Oil & Gas | All | Glycol Dehy Still Vent/Flash Tank | All | Volatile Organic Compounds (VOC) | All | All
Chevron USA Inc | 39049 | Chevron - Cotton Draw Section 3 Compressor Station | Oil & Gas | O&G-Compressor Station | Eddy | 32.1534 | -103.661 | Synthetic Minor | Equipment | 4 | REB-1 | Glycol Dehy Reboiler Burner | Active | TEG reboiler | [9 empty] | 1.5 | MM BTU/h |  |  | Allowable | Volatile Organic Compounds (VOC) | 0.009 | lb/h | Uncontrolled |  |  |  | Natural Gas | 8760 | 3-10-002-28 | 40 CFR 63 Subpart HH | 44068.4584 | All | Oil & Gas | All | Glycol Dehy Reboiler Burner | All | Volatile Organic Compounds (VOC) | All | All
Chevron USA Inc | 39049 | Chevron - Cotton Draw Section 3 Compressor Station | Oil & Gas | O&G-Compressor Station | Eddy | 32.1534 | -103.661 | Synthetic Minor | Equipment | 5 | DHY-1 | Glycol Dehy Still Vent/Flash Tank | Active | TEG dehydrator with condenser | [9 empty] | 60 | MM SCF/d |  |  | Allowable | Volatile Organic Compounds (VOC) | 1.08 | lb/h | Condenser | Flare |  |  | Natural Gas | 8760 | 3-10-002-27 | 40 CFR 63 Subpart HH | 44068.4625 | All | Oil & Gas | All | Glycol Dehy Still Vent/Flash Tank | All | Volatile Organic Compounds (VOC) | All | All
Chevron USA Inc | 39049 | Chevron - Cotton Draw Section 3 Compressor Station | Oil & Gas | O&G-Compressor Station | Eddy | 32.1534 | -103.661 | Synthetic Minor | Equipment | 5 | DHY-1 | Glycol Dehy Still Vent/Flash Tank | Active | TEG dehydrator with condenser | [9 empty] | 60 | MM SCF/d |  |  | Allowable | Volatile Organic Compounds (VOC) | 4.74 | tons/y | Condenser | Flare |  |  | Natural Gas | 8760 | 3-10-002-27 | 40 CFR 63 Subpart HH | 44068.4625 | All | Oil & Gas | All | Glycol Dehy Still Vent/Flash Tank | All | Volatile Organic Compounds (VOC) | All | All
Chevron USA Inc | 39049 | Chevron - Cotton Draw Section 3 Compressor Station | Oil & Gas | O&G-Compressor Station | Eddy | 32.1534 | -103.661 | Synthetic Minor | Equipment | 4 | REB-1 | Glycol Dehy Reboiler Burner | Active | TEG reboiler | [9 empty] | 1.5 | MM BTU/h |  |  | Allowable | Volatile Organic Compounds (VOC) | 0.039 | tons/y | Uncontrolled |  |  |  | Natural Gas | 8760 | 3-10-002-28 | 40 CFR 63 Subpart HH | 44068.4584 | All | Oil & Gas | All | Glycol Dehy Reboiler Burner | All | Volatile Organic Compounds (VOC) | All | All
Salt Creek Midstream LLC - Midland Office | 39055 | Salt Creek - Nailed It Compressor Station | Oil & Gas | O&G-Compressor Station | Eddy | 32.0084 | -103.8294 | Minor | Equipment | 3 | Reboiler-1 | Glycol Dehy Reboiler Burner | Active | Glycol Reboiler, 0.75 MMBTU/hr | TDB | TBD | TBD | [6 empty] | 0.75 | MM SCF/h | 0.75 | MM SCF/h | Allowable | Volatile Organic Compounds (VOC) | 0.58 | lb/h | Uncontrolled |  |  |  | Natural Gas | 8760 | 3-10-002-28 |  | 44068.4584 | All | Oil & Gas | All | Glycol Dehy Reboiler Burner | All | Volatile Organic Compounds (VOC) | All | All
Salt Creek Midstream LLC - Midland Office | 39055 | Salt Creek - Nailed It Compressor Station | Oil & Gas | O&G-Compressor Station | Eddy | 32.0084 | -103.8294 | Minor | Equipment | 3 | Reboiler-1 | Glycol Dehy Reboiler Burner | Active | Glycol Reboiler, 0.75 MMBTU/hr | TDB | TBD | TBD | [6 empty] | 0.75 | MM SCF/h | 0.75 | MM SCF/h | Allowable | Volatile Organic Compounds (VOC) | 2.53 | tons/y | Uncontrolled |  |  |  | Natural Gas | 8760 | 3-10-002-28 |  | 44068.4584 | All | Oil & Gas | All | Glycol Dehy Reboiler Burner | All | Volatile Organic Compounds (VOC) | All | All
Mark West Tornado Gas Plant, L.L.C. | 39108 | MarkWest - Red Hills Compressor Station | Oil & Gas | O&G-Compressor Station | Lea | 32.0877 | -103.6129 | Minor | Equipment | 1 | Reboil-1 | Glycol Dehy Reboiler Burner | Active | Glycol Reboile, 1.5 MMBtu/hr | N/A | N/A | N/A | [6 empty] | 1.5 | MM SCF/d | 1.5 | MM SCFD/d | Allowable | Volatile Organic Compounds (VOC) | 0.51 | lb/h | Uncontrolled |  |  |  | Natural Gas | 8760 | 3-10-002-28 |  | 44068.4584 | All | Oil & Gas | All | Glycol Dehy Reboiler Burner | All | Volatile Organic Compounds (VOC) | All | All
Mark West Tornado Gas Plant, L.L.C. | 39108 | MarkWest - Red Hills Compressor Station | Oil & Gas | O&G-Compressor Station | Lea | 32.0877 | -103.6129 | Minor | Equipment | 1 | Reboil-1 | Glycol Dehy Reboiler Burner | Active | Glycol Reboile, 1.5 MMBtu/hr | N/A | N/A | N/A | [6 empty] | 1.5 | MM SCF/d | 1.5 | MM SCFD/d | Allowable | Volatile Organic Compounds (VOC) | 2.22 | tons/y | Uncontrolled |  |  |  | Natural Gas | 8760 | 3-10-002-28 |  | 44068.4584 | All | Oil & Gas | All | Glycol Dehy Reboiler Burner | All | Volatile Organic Compounds (VOC) | All | All
OXY USA Inc | 39141 | OXY - Salt Flats Gas Sales Compressor Station | Oil & Gas | O&G-Compressor Station | Eddy | 32.2031 | -104.0126 | Synthetic Minor | Equipment | 14 | REB-1 | Glycol Dehy Reboiler Burner | Active | .875 MM BTU/h Reboiler | [9 empty] | 0.88 | MM BTU/h | 0.88 | MM BTU/h | Allowable | Volatile Organic Compounds (VOC) | 0.005 | lb/h | Uncontrolled |  |  |  | Natural Gas | 8760 | 3-06-001-05 |  | 44068.4584 | All | Oil & Gas | All | Glycol Dehy Reboiler Burner | All | Volatile Organic Compounds (VOC) | All | All
OXY USA Inc | 39141 | OXY - Salt Flats Gas Sales Compressor Station | Oil & Gas | O&G-Compressor Station | Eddy | 32.2031 | -104.0126 | Synthetic Minor | Equipment | 15 | REB-2 | Glycol Dehy Reboiler Burner | Active | .875 MM BTU/h Reboiler | [9 empty] | 0.88 | MM BTU/h | 0.88 | MM BTU/h | Allowable | Volatile Organic Compounds (VOC) | 0.005 | lb/h | Uncontrolled |  |  |  | Natural Gas | 8760 | 3-06-001-05 |  | 44068.4584 | All | Oil & Gas | All | Glycol Dehy Reboiler Burner | All | Volatile Organic Compounds (VOC) | All | All
OXY USA Inc | 39141 | OXY - Salt Flats Gas Sales Compressor Station | Oil & Gas | O&G-Compressor Station | Eddy | 32.2031 | -104.0126 | Synthetic Minor | Equipment | 13 | DEHY-1 | Glycol Dehy Still Vent/Flash Tank | Active | 50 MM SCFD Dehydrator | [9 empty] | 50 | MM SCF/d | 50 | MM SCF/d | Allowable | Volatile Organic Compounds (VOC) | 3.12 | tons/y | BTEX Condenser/Incinerator |  |  |  |  | 8760 | 3-10-003-01 | 40 CFR 63 Subpart HH | 44068.4625 | All | Oil & Gas | All | Glycol Dehy Still Vent/Flash Tank | All | Volatile Organic Compounds (VOC) | All | All
OXY USA Inc | 39141 | OXY - Salt Flats Gas Sales Compressor Station | Oil & Gas | O&G-Compressor Station | Eddy | 32.2031 | -104.0126 | Synthetic Minor | Equipment | 16 | DEHY-2 | Glycol Dehy Still Vent/Flash Tank | Active | 50 MM SCFD Dehydrator | [9 empty] | 50 | MM SCF/d | 50 | MM SCF/d | Allowable | Volatile Organic Compounds (VOC) | 3.12 | tons/y | BTEX Condenser/Incinerator | Flare |  |  |  | 8760 | 3-10-003-01 | 40 CFR 63 Subpart HH | 44068.4625 | All | Oil & Gas | All | Glycol Dehy Still Vent/Flash Tank | All | Volatile Organic Compounds (VOC) | All | All
OXY USA Inc | 39141 | OXY - Salt Flats Gas Sales Compressor Station | Oil & Gas | O&G-Compressor Station | Eddy | 32.2031 | -104.0126 | Synthetic Minor | Equipment | 14 | REB-1 | Glycol Dehy Reboiler Burner | Active | .875 MM BTU/h Reboiler | [9 empty] | 0.88 | MM BTU/h | 0.88 | MM BTU/h | Allowable | Volatile Organic Compounds (VOC) | 0.023 | tons/y | Uncontrolled |  |  |  | Natural Gas | 8760 | 3-06-001-05 |  | 44068.4584 | All | Oil & Gas | All | Glycol Dehy Reboiler Burner | All | Volatile Organic Compounds (VOC) | All | All
OXY USA Inc | 39141 | OXY - Salt Flats Gas Sales Compressor Station | Oil & Gas | O&G-Compressor Station | Eddy | 32.2031 | -104.0126 | Synthetic Minor | Equipment | 15 | REB-2 | Glycol Dehy Reboiler Burner | Active | .875 MM BTU/h Reboiler | [9 empty] | 0.88 | MM BTU/h | 0.88 | MM BTU/h | Allowable | Volatile Organic Compounds (VOC) | 0.023 | tons/y | Uncontrolled |  |  |  | Natural Gas | 8760 | 3-06-001-05 |  | 44068.4584 | All | Oil & Gas | All | Glycol Dehy Reboiler Burner | All | Volatile Organic Compounds (VOC) | All | All
OXY USA Inc | 39141 | OXY - Salt Flats Gas Sales Compressor Station | Oil & Gas | O&G-Compressor Station | Eddy | 32.2031 | -104.0126 | Synthetic Minor | Equipment | 13 | DEHY-1 | Glycol Dehy Still Vent/Flash Tank | Active | 50 MM SCFD Dehydrator | [9 empty] | 50 | MM SCF/d | 50 | MM SCF/d | Allowable | Volatile Organic Compounds (VOC) | 0.711 | lb/h | BTEX Condenser/Incinerator |  |  |  |  | 8760 | 3-10-003-01 | 40 CFR 63 Subpart HH | 44068.4625 | All | Oil & Gas | All | Glycol Dehy Still Vent/Flash Tank | All | Volatile Organic Compounds (VOC) | All | All
OXY USA Inc | 39141 | OXY - Salt Flats Gas Sales Compressor Station | Oil & Gas | O&G-Compressor Station | Eddy | 32.2031 | -104.0126 | Synthetic Minor | Equipment | 16 | DEHY-2 | Glycol Dehy Still Vent/Flash Tank | Active | 50 MM SCFD Dehydrator | [9 empty] | 50 | MM SCF/d | 50 | MM SCF/d | Allowable | Volatile Organic Compounds (VOC) | 0.711 | lb/h | BTEX Condenser/Incinerator | Flare |  |  |  | 8760 | 3-10-003-01 | 40 CFR 63 Subpart HH | 44068.4625 | All | Oil & Gas | All | Glycol Dehy Still Vent/Flash Tank | All | Volatile Organic Compounds (VOC) | All | All
EOG Resources Inc | 39148 | EOG - Milky Way Compressor Station | Oil & Gas | O&G-Compressor Station | Lea | 32.2178 | -103.5893 | Synthetic Minor | Equipment | 13 | Reboiler-1 | Glycol Dehy Reboiler Burner | Active | 1 MMbtu/hr Dehydrator Reboiler |  |  | TBD | [6 empty] | 1 | MM BTU/h | 1 | MM BTU/h | Allowable | Volatile Organic Compounds (VOC) | 0.013 | lb/h |  |  |  |  | Natural Gas | 8760 | 3-10-002-28 |  | 44068.4584 | All | Oil & Gas | All | Glycol Dehy Reboiler Burner | All | Volatile Organic Compounds (VOC) | All | All
EOG Resources Inc | 39148 | EOG - Milky Way Compressor Station | Oil & Gas | O&G-Compressor Station | Lea | 32.2178 | -103.5893 | Synthetic Minor | Equipment | 13 | Reboiler-1 | Glycol Dehy Reboiler Burner | Active | 1 MMbtu/hr Dehydrator Reboiler |  |  | TBD | [6 empty] | 1 | MM BTU/h | 1 | MM BTU/h | Allowable | Volatile Organic Compounds (VOC) | 0.057 | tons/y |  |  |  |  | Natural Gas | 8760 | 3-10-002-28 |  | 44068.4584 | All | Oil & Gas | All | Glycol Dehy Reboiler Burner | All | Volatile Organic Compounds (VOC) | All | All
Lucid Energy Delaware, LLC | 39153 | Lucid - Harrier Compressor Station | Oil & Gas | O&G-Compressor Station | Lea | 32.0684 | -103.6451 | Synthetic Minor | Equipment | 3 | RBL-1 | Glycol Dehy Reboiler Burner | Active | Dehydrator Reboiler | TBD | TBD | TBD | 2019-09-20 11:00 | 2019-09-20 11:00 |  |  |  |  | 1 | MM BTU/h | 1 | MM BTU/h | Allowable | Volatile Organic Compounds (VOC) | 0.01 | lb/h | Uncontrolled |  |  |  | Natural Gas | 8760 | 3-10-003-02 |  | 44068.4584 | All | Oil & Gas | All | Glycol Dehy Reboiler Burner | All | Volatile Organic Compounds (VOC) | All | All
Lucid Energy Delaware, LLC | 39153 | Lucid - Harrier Compressor Station | Oil & Gas | O&G-Compressor Station | Lea | 32.0684 | -103.6451 | Synthetic Minor | Equipment | 12 | Reb-2 | Glycol Dehy Reboiler Burner | Active | Dehydrator Reboiler | TBD | TBD | TBD | 2019-09-20 11:00 | 2019-09-20 11:00 |  |  |  |  | 1 | MM BTU/h | 1 | MM BTU/h | Allowable | Volatile Organic Compounds (VOC) | 0.01 | lb/h | Uncontrolled |  |  |  | Natural Gas | 8760 | 3-10-003-02 |  | 44068.4584 | All | Oil & Gas | All | Glycol Dehy Reboiler Burner | All | Volatile Organic Compounds (VOC) | All | All
Lucid Energy Delaware, LLC | 39153 | Lucid - Harrier Compressor Station | Oil & Gas | O&G-Compressor Station | Lea | 32.0684 | -103.6451 | Synthetic Minor | Equipment | 1 | Dehy-1 | Glycol Dehy Still Vent/Flash Tank | Active | Dehydrator | TBD | TBD | TBD | 2019-09-20 11:06 | 2019-09-20 11:06 |  |  |  |  | 40 | MM SCF/d | 40 | MM SCF/d | Allowable | Volatile Organic Compounds (VOC) | 2.6 | tons/y | BTEX Condenser/Incinerator |  |  |  |  | 8760 | 3-10-003-01 | 40 CFR 60 Subpart HH | 44068.4625 | All | Oil & Gas | All | Glycol Dehy Still Vent/Flash Tank | All | Volatile Organic Compounds (VOC) | All | All
Lucid Energy Delaware, LLC | 39153 | Lucid - Harrier Compressor Station | Oil & Gas | O&G-Compressor Station | Lea | 32.0684 | -103.6451 | Synthetic Minor | Equipment | 11 | Dehy-2 | Glycol Dehy Still Vent/Flash Tank | Active | Dehydrator | TBD | TBD | TBD | 2019-09-20 11:06 | 2019-09-20 11:06 |  |  |  |  | 40 | MM SCF/d | 40 | MM SCF/d | Allowable | Volatile Organic Compounds (VOC) | 2.6 | tons/y | BTEX Condenser/Incinerator |  |  |  |  | 8760 | 3-10-003-01 | 40 CFR 60 Subpart HH | 44068.4625 | All | Oil & Gas | All | Glycol Dehy Still Vent/Flash Tank | All | Volatile Organic Compounds (VOC) | All | All
Lucid Energy Delaware, LLC | 39153 | Lucid - Harrier Compressor Station | Oil & Gas | O&G-Compressor Station | Lea | 32.0684 | -103.6451 | Synthetic Minor | Equipment | 3 | RBL-1 | Glycol Dehy Reboiler Burner | Active | Dehydrator Reboiler | TBD | TBD | TBD | 2019-09-20 11:00 | 2019-09-20 11:00 |  |  |  |  | 1 | MM BTU/h | 1 | MM BTU/h | Allowable | Volatile Organic Compounds (VOC) | 0.02 | tons/y | Uncontrolled |  |  |  | Natural Gas | 8760 | 3-10-003-02 |  | 44068.4584 | All | Oil & Gas | All | Glycol Dehy Reboiler Burner | All | Volatile Organic Compounds (VOC) | All | All
Lucid Energy Delaware, LLC | 39153 | Lucid - Harrier Compressor Station | Oil & Gas | O&G-Compressor Station | Lea | 32.0684 | -103.6451 | Synthetic Minor | Equipment | 1 | Dehy-1 | Glycol Dehy Still Vent/Flash Tank | Active | Dehydrator | TBD | TBD | TBD | 2019-09-20 11:06 | 2019-09-20 11:06 |  |  |  |  | 40 | MM SCF/d | 40 | MM SCF/d | Allowable | Volatile Organic Compounds (VOC) | 0.6 | lb/h | BTEX Condenser/Incinerator |  |  |  |  | 8760 | 3-10-003-01 | 40 CFR 60 Subpart HH | 44068.4625 | All | Oil & Gas | All | Glycol Dehy Still Vent/Flash Tank | All | Volatile Organic Compounds (VOC) | All | All
Lucid Energy Delaware, LLC | 39153 | Lucid - Harrier Compressor Station | Oil & Gas | O&G-Compressor Station | Lea | 32.0684 | -103.6451 | Synthetic Minor | Equipment | 11 | Dehy-2 | Glycol Dehy Still Vent/Flash Tank | Active | Dehydrator | TBD | TBD | TBD | 2019-09-20 11:06 | 2019-09-20 11:06 |  |  |  |  | 40 | MM SCF/d | 40 | MM SCF/d | Allowable | Volatile Organic Compounds (VOC) | 0.6 | lb/h | BTEX Condenser/Incinerator |  |  |  |  | 8760 | 3-10-003-01 | 40 CFR 60 Subpart HH | 44068.4625 | All | Oil & Gas | All | Glycol Dehy Still Vent/Flash Tank | All | Volatile Organic Compounds (VOC) | All | All
Lucid Energy Delaware, LLC | 39153 | Lucid - Harrier Compressor Station | Oil & Gas | O&G-Compressor Station | Lea | 32.0684 | -103.6451 | Synthetic Minor | Equipment | 12 | Reb-2 | Glycol Dehy Reboiler Burner | Active | Dehydrator Reboiler | TBD | TBD | TBD | 2019-09-20 11:00 | 2019-09-20 11:00 |  |  |  |  | 1 | MM BTU/h | 1 | MM BTU/h | Allowable | Volatile Organic Compounds (VOC) | 0.02 | tons/y | Uncontrolled |  |  |  | Natural Gas | 8760 | 3-10-003-02 |  | 44068.4584 | All | Oil & Gas | All | Glycol Dehy Reboiler Burner | All | Volatile Organic Compounds (VOC) | All | All
San Mateo Midstream II, LLC | 39164 | San Mateo - Stebbins Compressor Station | Oil & Gas | O&G-Compressor Station | Eddy | 32.5529 | -104.1132 | Synthetic Minor | Equipment | 11 | GRU-1 | Glycol Dehy Reboiler Burner | Active | Glycol Reboiler 1.5 MMBtu/hr | Pelican | TBD | TBD | [6 empty] | 1.5 | MM BTU/h | 1.5 | MM BTU/h | Allowable | Volatile Organic Compounds (VOC) | 0.01 | lb/h | Thermal Oxidizer (Incinerator) |  |  |  | Natural Gas | 8760 | 3-10-002-28 | 40 CFR 60 Subpart HH | 44068.4584 | All | Oil & Gas | All | Glycol Dehy Reboiler Burner | All | Volatile Organic Compounds (VOC) | All | All
San Mateo Midstream II, LLC | 39164 | San Mateo - Stebbins Compressor Station | Oil & Gas | O&G-Compressor Station | Eddy | 32.5529 | -104.1132 | Synthetic Minor | Equipment | 13 | GDH | Glycol Dehy Still Vent/Flash Tank | Active | Triethylene Glycol (TEG) Dehydration Unit 60 MMSCFD | Pelican | TBD | TBD | [6 empty] | 60 | MM SCFD | 60 | MM SCFD | Allowable | Volatile Organic Compounds (VOC) | 0.04 | tons/y | Uncontrolled |  |  |  |  | 8760 | 3-10-002-27 | 40 CFR 63 Subpart HH | 44068.4625 | All | Oil & Gas | All | Glycol Dehy Still Vent/Flash Tank | All | Volatile Organic Compounds (VOC) | All | All
San Mateo Midstream II, LLC | 39164 | San Mateo - Stebbins Compressor Station | Oil & Gas | O&G-Compressor Station | Eddy | 32.5529 | -104.1132 | Synthetic Minor | Equipment | 11 | GRU-1 | Glycol Dehy Reboiler Burner | Active | Glycol Reboiler 1.5 MMBtu/hr | Pelican | TBD | TBD | [6 empty] | 1.5 | MM BTU/h | 1.5 | MM BTU/h | Allowable | Volatile Organic Compounds (VOC) | 0.04 | tons/y | Thermal Oxidizer (Incinerator) |  |  |  | Natural Gas | 8760 | 3-10-002-28 | 40 CFR 60 Subpart HH | 44068.4584 | All | Oil & Gas | All | Glycol Dehy Reboiler Burner | All | Volatile Organic Compounds (VOC) | All | All
San Mateo Midstream II, LLC | 39164 | San Mateo - Stebbins Compressor Station | Oil & Gas | O&G-Compressor Station | Eddy | 32.5529 | -104.1132 | Synthetic Minor | Equipment | 13 | GDH | Glycol Dehy Still Vent/Flash Tank | Active | Triethylene Glycol (TEG) Dehydration Unit 60 MMSCFD | Pelican | TBD | TBD | [6 empty] | 60 | MM SCFD | 60 | MM SCFD | Allowable | Volatile Organic Compounds (VOC) | 0.01 | lb/h | Uncontrolled |  |  |  |  | 8760 | 3-10-002-27 | 40 CFR 63 Subpart HH | 44068.4625 | All | Oil & Gas | All | Glycol Dehy Still Vent/Flash Tank | All | Volatile Organic Compounds (VOC) | All | All
EOG Resources Inc | 39179 | EOG - Proclamation Localized Gas Lift Station | Oil & Gas | O&G-Production Facility | Lea | 32.163 | -103.564 | Synthetic Minor | Equipment | 1 | Dehydrator Reboiler | Glycol Dehy Reboiler Burner | Active | dehydrator reboiler | TBD | TBD | TBD | [6 empty] | 1 | MM BTU/h | 1 | MM BTU/h | Allowable | Volatile Organic Compounds (VOC) | 0.007 | lb/h | Uncontrolled |  |  |  | Natural Gas | 8760 | 3-10-002-27 |  | 44068.4584 | All | Oil & Gas | All | Glycol Dehy Reboiler Burner | All | Volatile Organic Compounds (VOC) | All | All
EOG Resources Inc | 39179 | EOG - Proclamation Localized Gas Lift Station | Oil & Gas | O&G-Production Facility | Lea | 32.163 | -103.564 | Synthetic Minor | Equipment | 1 | Dehydrator Reboiler | Glycol Dehy Reboiler Burner | Active | dehydrator reboiler | TBD | TBD | TBD | [6 empty] | 1 | MM BTU/h | 1 | MM BTU/h | Allowable | Volatile Organic Compounds (VOC) | 0.031 | tons/y | Uncontrolled |  |  |  | Natural Gas | 8760 | 3-10-002-27 |  | 44068.4584 | All | Oil & Gas | All | Glycol Dehy Reboiler Burner | All | Volatile Organic Compounds (VOC) | All | All
Sendero Carlsbad Midstream, LLC | 39180 | Sendero - Mosaic Compressor Station | Oil & Gas | O&G-Compressor Station | Eddy | 32.2905 | -104.0508 | Synthetic Minor | Equipment | 8 | RBL-1 | Glycol Dehy Reboiler Burner | Active | 1.5 MMBtu/h dehydrator reboiler | KWI |  | TBD |  |  |  |  | 1.5 | MM BTU/h | 1.5 | MM BTU/h |  |  | Allowable | Volatile Organic Compounds (VOC) | 0.01 | lb/h |  |  |  |  | Natural Gas | 8760 | 3-10-002-28 | 40 CFR 63 Subpart HH | 44068.4584 | All | Oil & Gas | All | Glycol Dehy Reboiler Burner | All | Volatile Organic Compounds (VOC) | All | All
Sendero Carlsbad Midstream, LLC | 39180 | Sendero - Mosaic Compressor Station | Oil & Gas | O&G-Compressor Station | Eddy | 32.2905 | -104.0508 | Synthetic Minor | Equipment | 7 | DEHY-1 | Glycol Dehy Still Vent/Flash Tank | Active | 55 MMscfd TEG dehydrator w/condenser | KWI |  | TBD |  |  |  |  | 55 | MM SCF/d | 55 | MM SCF/d |  |  | Allowable | Volatile Organic Compounds (VOC) | 5.55 | tons/y | Condenser |  |  |  |  | 8760 | 3-10-002-27 | 40 CFR 63 Subpart HH | 44068.4625 | All | Oil & Gas | All | Glycol Dehy Still Vent/Flash Tank | All | Volatile Organic Compounds (VOC) | All | All
Sendero Carlsbad Midstream, LLC | 39180 | Sendero - Mosaic Compressor Station | Oil & Gas | O&G-Compressor Station | Eddy | 32.2905 | -104.0508 | Synthetic Minor | Equipment | 8 | RBL-1 | Glycol Dehy Reboiler Burner | Active | 1.5 MMBtu/h dehydrator reboiler | KWI |  | TBD |  |  |  |  | 1.5 | MM BTU/h | 1.5 | MM BTU/h |  |  | Allowable | Volatile Organic Compounds (VOC) | 0.04 | tons/y |  |  |  |  | Natural Gas | 8760 | 3-10-002-28 | 40 CFR 63 Subpart HH | 44068.4584 | All | Oil & Gas | All | Glycol Dehy Reboiler Burner | All | Volatile Organic Compounds (VOC) | All | All
Sendero Carlsbad Midstream, LLC | 39180 | Sendero - Mosaic Compressor Station | Oil & Gas | O&G-Compressor Station | Eddy | 32.2905 | -104.0508 | Synthetic Minor | Equipment | 7 | DEHY-1 | Glycol Dehy Still Vent/Flash Tank | Active | 55 MMscfd TEG dehydrator w/condenser | KWI |  | TBD |  |  |  |  | 55 | MM SCF/d | 55 | MM SCF/d |  |  | Allowable | Volatile Organic Compounds (VOC) | 1.27 | lb/h | Condenser |  |  |  |  | 8760 | 3-10-002-27 | 40 CFR 63 Subpart HH | 44068.4625 | All | Oil & Gas | All | Glycol Dehy Still Vent/Flash Tank | All | Volatile Organic Compounds (VOC) | All | All
XTO Energy Inc | 39194 | XTO - Hawkeye Compressor Station | Oil & Gas | O&G-Compressor Station | Eddy | 32.1267 | -103.9856 | Major-Title V | Equipment | 26 | RB1 | Glycol Dehy Reboiler Burner | Active | 3.0 MMBtu/hr Glycol Regenerator | [9 empty] | 3 | MM BTU/h | 3 | MM BTU/h | Allowable | Volatile Organic Compounds (VOC) | 0.03 | lb/h |  |  |  |  | Natural Gas | 8760 | 3-10-002-28 | 40 CFR 63 Subpart DDDDD | 44068.4584 | All | Oil & Gas | All | Glycol Dehy Reboiler Burner | All | Volatile Organic Compounds (VOC) | All | All
XTO Energy Inc | 39194 | XTO - Hawkeye Compressor Station | Oil & Gas | O&G-Compressor Station | Eddy | 32.1267 | -103.9856 | Major-Title V | Equipment | 27 | RB2 | Glycol Dehy Reboiler Burner | Active | 3.0 MMBtu/hr Glycol Regenerator | [9 empty] | 3 | MM BTU/h | 3 | MM BTU/h | Allowable | Volatile Organic Compounds (VOC) | 0.03 | lb/h |  |  |  |  | Natural Gas | 8760 | 3-10-002-28 | 40 CFR 63 Subpart DDDDD | 44068.4584 | All | Oil & Gas | All | Glycol Dehy Reboiler Burner | All | Volatile Organic Compounds (VOC) | All | All
XTO Energy Inc | 39194 | XTO - Hawkeye Compressor Station | Oil & Gas | O&G-Compressor Station | Eddy | 32.1267 | -103.9856 | Major-Title V | Equipment | 28 | RB3 | Glycol Dehy Reboiler Burner | Active | 3.0 MMBtu/hr Glycol Regenerator | [9 empty] | 3 | MM BTU/h | 3 | MM BTU/h | Allowable | Volatile Organic Compounds (VOC) | 0.03 | lb/h |  |  |  |  | Natural Gas | 8760 | 3-10-002-28 | 40 CFR 63 Subpart DDDDD | 44068.4584 | All | Oil & Gas | All | Glycol Dehy Reboiler Burner | All | Volatile Organic Compounds (VOC) | All | All
XTO Energy Inc | 39194 | XTO - Hawkeye Compressor Station | Oil & Gas | O&G-Compressor Station | Eddy | 32.1267 | -103.9856 | Major-Title V | Equipment | 26 | RB1 | Glycol Dehy Reboiler Burner | Active | 3.0 MMBtu/hr Glycol Regenerator | [9 empty] | 3 | MM BTU/h | 3 | MM BTU/h | Allowable | Volatile Organic Compounds (VOC) | 0.13 | tons/y |  |  |  |  | Natural Gas | 8760 | 3-10-002-28 | 40 CFR 63 Subpart DDDDD | 44068.4584 | All | Oil & Gas | All | Glycol Dehy Reboiler Burner | All | Volatile Organic Compounds (VOC) | All | All
XTO Energy Inc | 39194 | XTO - Hawkeye Compressor Station | Oil & Gas | O&G-Compressor Station | Eddy | 32.1267 | -103.9856 | Major-Title V | Equipment | 27 | RB2 | Glycol Dehy Reboiler Burner | Active | 3.0 MMBtu/hr Glycol Regenerator | [9 empty] | 3 | MM BTU/h | 3 | MM BTU/h | Allowable | Volatile Organic Compounds (VOC) | 0.13 | tons/y |  |  |  |  | Natural Gas | 8760 | 3-10-002-28 | 40 CFR 63 Subpart DDDDD | 44068.4584 | All | Oil & Gas | All | Glycol Dehy Reboiler Burner | All | Volatile Organic Compounds (VOC) | All | All
XTO Energy Inc | 39194 | XTO - Hawkeye Compressor Station | Oil & Gas | O&G-Compressor Station | Eddy | 32.1267 | -103.9856 | Major-Title V | Equipment | 28 | RB3 | Glycol Dehy Reboiler Burner | Active | 3.0 MMBtu/hr Glycol Regenerator | [9 empty] | 3 | MM BTU/h | 3 | MM BTU/h | Allowable | Volatile Organic Compounds (VOC) | 0.13 | tons/y |  |  |  |  | Natural Gas | 8760 | 3-10-002-28 | 40 CFR 63 Subpart DDDDD | 44068.4584 | All | Oil & Gas | All | Glycol Dehy Reboiler Burner | All | Volatile Organic Compounds (VOC) | All | All
Novo Oil and Gas Northern Delaware LLC | 39212 | Novo - Rana Salada E Pad | Oil & Gas | O&G-Production Facility | Eddy | 32.3304 | -104.0178 | Synthetic Minor | Equipment | 11 | ReBoiler-1 | Glycol Dehy Reboiler Burner | Active | .75 MM Btu/hr Reboiler | [9 empty] | 0.75 | MM BTU/h | 0.75 | MM BTU/h | Allowable | Volatile Organic Compounds (VOC) | 0.004 | lb/h | Uncontrolled |  |  |  | Natural Gas | 8760 | 3-10-002-28 |  | 44068.4584 | All | Oil & Gas | All | Glycol Dehy Reboiler Burner | All | Volatile Organic Compounds (VOC) | All | All
Novo Oil and Gas Northern Delaware LLC | 39212 | Novo - Rana Salada E Pad | Oil & Gas | O&G-Production Facility | Eddy | 32.3304 | -104.0178 | Synthetic Minor | Equipment | 10 | DHY-1 | Glycol Dehy Still Vent/Flash Tank | Active | 14.7 MMscfd Glycol Dehydrator | [9 empty] | 14.7 | MM SCF/d | 14.7 | MM SCF/d | Allowable | Volatile Organic Compounds (VOC) | 9.48 | tons/y | Flare |  |  |  |  | 8760 | 3-10-002-27 | 40 CFR 63 Subpart HH | 44068.4625 | All | Oil & Gas | All | Glycol Dehy Still Vent/Flash Tank | All | Volatile Organic Compounds (VOC) | All | All
Novo Oil and Gas Northern Delaware LLC | 39212 | Novo - Rana Salada E Pad | Oil & Gas | O&G-Production Facility | Eddy | 32.3304 | -104.0178 | Synthetic Minor | Equipment | 10 | DHY-1 | Glycol Dehy Still Vent/Flash Tank | Active | 14.7 MMscfd Glycol Dehydrator | [9 empty] | 14.7 | MM SCF/d | 14.7 | MM SCF/d | Allowable | Volatile Organic Compounds (VOC) | 2.17 | lb/h | Flare |  |  |  |  | 8760 | 3-10-002-27 | 40 CFR 63 Subpart HH | 44068.4625 | All | Oil & Gas | All | Glycol Dehy Still Vent/Flash Tank | All | Volatile Organic Compounds (VOC) | All | All
Novo Oil and Gas Northern Delaware LLC | 39212 | Novo - Rana Salada E Pad | Oil & Gas | O&G-Production Facility | Eddy | 32.3304 | -104.0178 | Synthetic Minor | Equipment | 11 | ReBoiler-1 | Glycol Dehy Reboiler Burner | Active | .75 MM Btu/hr Reboiler | [9 empty] | 0.75 | MM BTU/h | 0.75 | MM BTU/h | Allowable | Volatile Organic Compounds (VOC) | 0.018 | tons/y | Uncontrolled |  |  |  | Natural Gas | 8760 | 3-10-002-28 |  | 44068.4584 | All | Oil & Gas | All | Glycol Dehy Reboiler Burner | All | Volatile Organic Compounds (VOC) | All | All
Salt Creek Midstream LLC | 39255 | Salt Creek - Welcome to Golden Compressor Station | Oil & Gas | O&G-Compressor Station | Eddy | 32.018 | -103.9779 | Synthetic Minor | Equipment | 5 | Reboiler-1 | Glycol Dehy Reboiler Burner | Active | Glycol Reboiler 0.75 MMBTU/hr | TBD | TBD | TBD |  | 2019-12-01 11:00 |  |  |  |  | 0.75 | MM BTU/h | 0.75 | MM BTU/h | Allowable | Volatile Organic Compounds (VOC) | 0.004 | lb/h | Uncontrolled |  |  |  | Natural Gas | 8760 | 3-10-002-28 |  | 44068.4584 | All | Oil & Gas | All | Glycol Dehy Reboiler Burner | All | Volatile Organic Compounds (VOC) | All | All
Salt Creek Midstream LLC | 39255 | Salt Creek - Welcome to Golden Compressor Station | Oil & Gas | O&G-Compressor Station | Eddy | 32.018 | -103.9779 | Synthetic Minor | Equipment | 4 | DHY-1 | Glycol Dehy Still Vent/Flash Tank | Active | Glycol Dehydrator 30 MMSCFD | TBD | TBD | TBD |  | 2019-12-01 11:06 |  |  |  |  | 30 | MM SCFD | 30 | MM SCFD | Allowable | Volatile Organic Compounds (VOC) | 2 | tons/y | Flare |  |  |  |  | 8760 | 3-10-003-04 | 40 CFR 63 Subpart HH | 44068.4625 | All | Oil & Gas | All | Glycol Dehy Still Vent/Flash Tank | All | Volatile Organic Compounds (VOC) | All | All
Salt Creek Midstream LLC | 39255 | Salt Creek - Welcome to Golden Compressor Station | Oil & Gas | O&G-Compressor Station | Eddy | 32.018 | -103.9779 | Synthetic Minor | Equipment | 4 | DHY-1 | Glycol Dehy Still Vent/Flash Tank | Active | Glycol Dehydrator 30 MMSCFD | TBD | TBD | TBD |  | 2019-12-01 11:06 |  |  |  |  | 30 | MM SCFD | 30 | MM SCFD | Allowable | Volatile Organic Compounds (VOC) | 0.46 | lb/h | Flare |  |  |  |  | 8760 | 3-10-003-04 | 40 CFR 63 Subpart HH | 44068.4625 | All | Oil & Gas | All | Glycol Dehy Still Vent/Flash Tank | All | Volatile Organic Compounds (VOC) | All | All
Salt Creek Midstream LLC | 39255 | Salt Creek - Welcome to Golden Compressor Station | Oil & Gas | O&G-Compressor Station | Eddy | 32.018 | -103.9779 | Synthetic Minor | Equipment | 5 | Reboiler-1 | Glycol Dehy Reboiler Burner | Active | Glycol Reboiler 0.75 MMBTU/hr | TBD | TBD | TBD |  | 2019-12-01 11:00 |  |  |  |  | 0.75 | MM BTU/h | 0.75 | MM BTU/h | Allowable | Volatile Organic Compounds (VOC) | 0.02 | tons/y | Uncontrolled |  |  |  | Natural Gas | 8760 | 3-10-002-28 |  | 44068.4584 | All | Oil & Gas | All | Glycol Dehy Reboiler Burner | All | Volatile Organic Compounds (VOC) | All | All
Delaware Basin Midstream LLC | 39267 | Delaware - Ghost Central Gathering Facility | Oil & Gas | O&G-Compressor Station | Lea | 32.034 | -103.6461 | Synthetic Minor | Equipment | 5 | DHR-1 | Glycol Dehy Reboiler Burner | Active | .25 MM Btu/hr Dehydrator Reboiler | [9 empty] | 0.25 | MM BTU/h | 0.25 | MM BTU/h | Allowable | Volatile Organic Compounds (VOC) | 0.0059 | tons/y | Uncontrolled |  |  |  | Natural Gas | 8760 | 3-10-002-28 |  | 44068.4584 | All | Oil & Gas | All | Glycol Dehy Reboiler Burner | All | Volatile Organic Compounds (VOC) | All | All
Delaware Basin Midstream LLC | 39267 | Delaware - Ghost Central Gathering Facility | Oil & Gas | O&G-Compressor Station | Lea | 32.034 | -103.6461 | Synthetic Minor | Equipment | 6 | DHR-2 | Glycol Dehy Reboiler Burner | Active | .25 MM Btu/hr Dehydrator Reboiler | [9 empty] | 0.25 | MM BTU/h | 0.25 | MM BTU/h | Allowable | Volatile Organic Compounds (VOC) | 0.0059 | tons/y | Uncontrolled |  |  |  | Natural Gas | 8760 | 3-10-002-28 |  | 44068.4584 | All | Oil & Gas | All | Glycol Dehy Reboiler Burner | All | Volatile Organic Compounds (VOC) | All | All
Frontier Field Services LLC | 39287 | Frontier - Y Compressor Station | Oil & Gas | O&G-Compressor Station | Eddy | 32.6642 | -104.1731 | Synthetic Minor | Equipment | 11 | DEHY | Glycol Dehy Still Vent/Flash Tank | Active | 40 MMscfd TEG Dehydrator Still Vent | [9 empty] | 40 | MM SCF/d | 40 | MM SCF/d | Allowable | Volatile Organic Compounds (VOC) | 0.5 | tons/y | BTEX Condenser/Incinerator |  |  |  |  | 8760 | 3-10-002-27 | 40 CFR 63 Subpart HH | 44068.4625 | All | Oil & Gas | All | Glycol Dehy Still Vent/Flash Tank | All | Volatile Organic Compounds (VOC) | All | All
Frontier Field Services LLC | 39287 | Frontier - Y Compressor Station | Oil & Gas | O&G-Compressor Station | Eddy | 32.6642 | -104.1731 | Synthetic Minor | Equipment | 11 | DEHY | Glycol Dehy Still Vent/Flash Tank | Active | 40 MMscfd TEG Dehydrator Still Vent | [9 empty] | 40 | MM SCF/d | 40 | MM SCF/d | Allowable | Volatile Organic Compounds (VOC) | 0.11 | lb/h | BTEX Condenser/Incinerator |  |  |  |  | 8760 | 3-10-002-27 | 40 CFR 63 Subpart HH | 44068.4625 | All | Oil & Gas | All | Glycol Dehy Still Vent/Flash Tank | All | Volatile Organic Compounds (VOC) | All | All
Cotton Draw Midstream LLC | 39294 | Cotton Draw - Van Mar Compressor Station | Oil & Gas | O&G-Compressor Station | Eddy | 32.0997 | -103.6828 | Synthetic Minor | Equipment | 14 | RBL-1 | Glycol Dehy Reboiler Burner | Active | 0.64 MMBtu/hr TEG dehy reboiler | Tryer | TBD | [7 empty] | 0.64 | MM BTU/h | 0.64 | MM BTU/h | Allowable | Volatile Organic Compounds (VOC) | 0.0044 | lb/h | [5 empty] | 8760 | 3-10-002-28 | 40 CFR 63 Subpart HH | 44068.4584 | All | Oil & Gas | All | Glycol Dehy Reboiler Burner | All | Volatile Organic Compounds (VOC) | All | All
Cotton Draw Midstream LLC | 39294 | Cotton Draw - Van Mar Compressor Station | Oil & Gas | O&G-Compressor Station | Eddy | 32.0997 | -103.6828 | Synthetic Minor | Equipment | 13 | DEHY-1 | Glycol Dehy Still Vent/Flash Tank | Active | 70 MMscf/day TEG dehydrator | Tryer | TBD | [7 empty] | 70 | MM SCF/d | 70 | MM SCF/d | Allowable | Volatile Organic Compounds (VOC) | 1.05 | lb/h | Incinerator |  |  |  |  | 8760 | 3-10-002-27 | 40 CFR 63 Subpart HH | 44068.4625 | All | Oil & Gas | All | Glycol Dehy Still Vent/Flash Tank | All | Volatile Organic Compounds (VOC) | All | All
Cotton Draw Midstream LLC | 39294 | Cotton Draw - Van Mar Compressor Station | Oil & Gas | O&G-Compressor Station | Eddy | 32.0997 | -103.6828 | Synthetic Minor | Equipment | 13 | DEHY-1 | Glycol Dehy Still Vent/Flash Tank | Active | 70 MMscf/day TEG dehydrator | Tryer | TBD | [7 empty] | 70 | MM SCF/d | 70 | MM SCF/d | Allowable | Volatile Organic Compounds (VOC) | 4.6 | tons/y | Incinerator |  |  |  |  | 8760 | 3-10-002-27 | 40 CFR 63 Subpart HH | 44068.4625 | All | Oil & Gas | All | Glycol Dehy Still Vent/Flash Tank | All | Volatile Organic Compounds (VOC) | All | All
Cotton Draw Midstream LLC | 39294 | Cotton Draw - Van Mar Compressor Station | Oil & Gas | O&G-Compressor Station | Eddy | 32.0997 | -103.6828 | Synthetic Minor | Equipment | 14 | RBL-1 | Glycol Dehy Reboiler Burner | Active | 0.64 MMBtu/hr TEG dehy reboiler | Tryer | TBD | [7 empty] | 0.64 | MM BTU/h | 0.64 | MM BTU/h | Allowable | Volatile Organic Compounds (VOC) | 0.019 | tons/y | [5 empty] | 8760 | 3-10-002-28 | 40 CFR 63 Subpart HH | 44068.4584 | All | Oil & Gas | All | Glycol Dehy Reboiler Burner | All | Volatile Organic Compounds (VOC) | All | All
Delaware Basin Midstream, LLC | 39320 | Delaware- Wilma Central Gathering Facility | Oil & Gas | O&G-Compressor Station | Eddy | 32.0464 | -103.9438 | Synthetic Minor | Equipment | 1 | DHR-1 | Glycol Dehy Reboiler Burner | Active | Dehydrator Reboiler 1 | NA | NA | NA | [6 empty] | 0.25 | MM BTU/h | 0.25 | MM BTU/h | Allowable | Volatile Organic Compounds (VOC) | 0.00135 | lb/h | Uncontrolled |  |  |  | Natural Gas | 8760 | 3-10-002-28 |  | 44068.4584 | All | Oil & Gas | All | Glycol Dehy Reboiler Burner | All | Volatile Organic Compounds (VOC) | All | All
Delaware Basin Midstream, LLC | 39320 | Delaware- Wilma Central Gathering Facility | Oil & Gas | O&G-Compressor Station | Eddy | 32.0464 | -103.9438 | Synthetic Minor | Equipment | 2 | DHR-2 | Glycol Dehy Reboiler Burner | Active | Dehydrator Reboiler 1 | NA | NA | NA | [6 empty] | 0.25 | MM BTU/h | 0.25 | MM BTU/h | Allowable | Volatile Organic Compounds (VOC) | 0.00135 | lb/h | Uncontrolled |  |  |  | Natural Gas | 8760 | 3-10-002-28 |  | 44068.4584 | All | Oil & Gas | All | Glycol Dehy Reboiler Burner | All | Volatile Organic Compounds (VOC) | All | All
Delaware Basin Midstream, LLC | 39320 | Delaware- Wilma Central Gathering Facility | Oil & Gas | O&G-Compressor Station | Eddy | 32.0464 | -103.9438 | Synthetic Minor | Equipment | 1 | DHR-1 | Glycol Dehy Reboiler Burner | Active | Dehydrator Reboiler 1 | NA | NA | NA | [6 empty] | 0.25 | MM BTU/h | 0.25 | MM BTU/h | Allowable | Volatile Organic Compounds (VOC) | 0.0059 | tons/y | Uncontrolled |  |  |  | Natural Gas | 8760 | 3-10-002-28 |  | 44068.4584 | All | Oil & Gas | All | Glycol Dehy Reboiler Burner | All | Volatile Organic Compounds (VOC) | All | All
Delaware Basin Midstream, LLC | 39320 | Delaware- Wilma Central Gathering Facility | Oil & Gas | O&G-Compressor Station | Eddy | 32.0464 | -103.9438 | Synthetic Minor | Equipment | 2 | DHR-2 | Glycol Dehy Reboiler Burner | Active | Dehydrator Reboiler 1 | NA | NA | NA | [6 empty] | 0.25 | MM BTU/h | 0.25 | MM BTU/h | Allowable | Volatile Organic Compounds (VOC) | 0.0059 | tons/y | Uncontrolled |  |  |  | Natural Gas | 8760 | 3-10-002-28 |  | 44068.4584 | All | Oil & Gas | All | Glycol Dehy Reboiler Burner | All | Volatile Organic Compounds (VOC) | All | All
Apache Corporation | 39321 | Apache - Palmillo 310 CTB and Gas Lift | Oil & Gas | O&G-Tank Battery/Bulk Fuel Storage | Eddy | 32.6833 | -104.1614 | Synthetic Minor | Equipment | 8 | Dehy-1 | Glycol Dehy Still Vent/Flash Tank | Active | TEG Dehydrator | NA | NA | NA | [6 empty] | 12 | MM SCFD | 12 | MM SCFD | Allowable | Volatile Organic Compounds (VOC) | 0.25 | lb/h | Condenser |  |  |  |  | 8760 | 3-10-002-27 | 40 CFR 63 Subpart HH | 44068.4625 | All | Oil & Gas | All | Glycol Dehy Still Vent/Flash Tank | All | Volatile Organic Compounds (VOC) | All | All
Apache Corporation | 39321 | Apache - Palmillo 310 CTB and Gas Lift | Oil & Gas | O&G-Tank Battery/Bulk Fuel Storage | Eddy | 32.6833 | -104.1614 | Synthetic Minor | Equipment | 8 | Dehy-1 | Glycol Dehy Still Vent/Flash Tank | Active | TEG Dehydrator | NA | NA | NA | [6 empty] | 12 | MM SCFD | 12 | MM SCFD | Allowable | Volatile Organic Compounds (VOC) | 1.09 | tons/y | Condenser |  |  |  |  | 8760 | 3-10-002-27 | 40 CFR 63 Subpart HH | 44068.4625 | All | Oil & Gas | All | Glycol Dehy Still Vent/Flash Tank | All | Volatile Organic Compounds (VOC) | All | All
Chevron USA Inc | 39340 | Chevron - Hayhurst NM Section 9 CS | Oil & Gas | O&G-Compressor Station | Eddy | 32.0546 | -104.195 | Synthetic Minor | Equipment | 1 | REB-1 | Glycol Dehy Reboiler Burner | Active | Reboiler | NA | NA | NA | [6 empty] | 1.5 | MM BTU/h | 1.5 | MM BTU/h | Allowable | Volatile Organic Compounds (VOC) | 0.0089 | lb/h | Uncontrolled |  |  |  | Natural Gas | 8760 | 3-10-004-04 |  | 44068.4584 | All | Oil & Gas | All | Glycol Dehy Reboiler Burner | All | Volatile Organic Compounds (VOC) | All | All
Chevron USA Inc | 39340 | Chevron - Hayhurst NM Section 9 CS | Oil & Gas | O&G-Compressor Station | Eddy | 32.0546 | -104.195 | Synthetic Minor | Equipment | 8 | DEHY-1 | Glycol Dehy Still Vent/Flash Tank | Active | TEG Dehydrator | NA | NA | NA | [6 empty] | 60 | MM SCFD | 60 | MM SCFD | Allowable | Volatile Organic Compounds (VOC) | 3.71 | lb/h | Uncontrolled |  |  |  |  | 8760 | 3-10-002-27 | 40 CFR 63 Subpart HH | 44068.4625 | All | Oil & Gas | All | Glycol Dehy Still Vent/Flash Tank | All | Volatile Organic Compounds (VOC) | All | All
Chevron USA Inc | 39340 | Chevron - Hayhurst NM Section 9 CS | Oil & Gas | O&G-Compressor Station | Eddy | 32.0546 | -104.195 | Synthetic Minor | Equipment | 8 | DEHY-1 | Glycol Dehy Still Vent/Flash Tank | Active | TEG Dehydrator | NA | NA | NA | [6 empty] | 60 | MM SCFD | 60 | MM SCFD | Allowable | Volatile Organic Compounds (VOC) | 16.3 | tons/y | Uncontrolled |  |  |  |  | 8760 | 3-10-002-27 | 40 CFR 63 Subpart HH | 44068.4625 | All | Oil & Gas | All | Glycol Dehy Still Vent/Flash Tank | All | Volatile Organic Compounds (VOC) | All | All
Chevron USA Inc | 39340 | Chevron - Hayhurst NM Section 9 CS | Oil & Gas | O&G-Compressor Station | Eddy | 32.0546 | -104.195 | Synthetic Minor | Equipment | 1 | REB-1 | Glycol Dehy Reboiler Burner | Active | Reboiler | NA | NA | NA | [6 empty] | 1.5 | MM BTU/h | 1.5 | MM BTU/h | Allowable | Volatile Organic Compounds (VOC) | 0.039 | tons/y | Uncontrolled |  |  |  | Natural Gas | 8760 | 3-10-004-04 |  | 44068.4584 | All | Oil & Gas | All | Glycol Dehy Reboiler Burner | All | Volatile Organic Compounds (VOC) | All | All
EOG Resources Inc | 39451 | EOG - Viper Localized Gas Lift Station | Oil & Gas | O&G-Production Facility | Lea | 32.1327 | -103.6212 | Synthetic Minor | Equipment | 12 | Reboiler-1 | Glycol Dehy Reboiler Burner | Active | 1 MMbtu/hr Dehydrator Reboiler |  |  | TBD | [6 empty] | 1 | MM BTU/h | 1 | MM BTU/h | Allowable | Volatile Organic Compounds (VOC) | 0.007 | lb/h |  |  |  |  | Natural Gas | 8760 | 3-10-002-28 |  | 44068.4584 | All | Oil & Gas | All | Glycol Dehy Reboiler Burner | All | Volatile Organic Compounds (VOC) | All | All
EOG Resources Inc | 39451 | EOG - Viper Localized Gas Lift Station | Oil & Gas | O&G-Production Facility | Lea | 32.1327 | -103.6212 | Synthetic Minor | Equipment | 12 | Reboiler-1 | Glycol Dehy Reboiler Burner | Active | 1 MMbtu/hr Dehydrator Reboiler |  |  | TBD | [6 empty] | 1 | MM BTU/h | 1 | MM BTU/h | Allowable | Volatile Organic Compounds (VOC) | 0.031 | tons/y |  |  |  |  | Natural Gas | 8760 | 3-10-002-28 |  | 44068.4584 | All | Oil & Gas | All | Glycol Dehy Reboiler Burner | All | Volatile Organic Compounds (VOC) | All | All
OXY USA Inc | 39455 | OXY - NC Sand Dunes Compressor Station | Oil & Gas | O&G-Compressor Station | Eddy | 32.2718 | -103.814 | Minor | Equipment | 12 | DEHY-1 | Glycol Dehy Still Vent/Flash Tank | Active | glycol dehydrator | unknown | unknown | unknown |  | 2020-04-01 11:06 |  |  |  |  | 26 | MM SCF/d | 26 | MM SCF/d | Allowable | Volatile Organic Compounds (VOC) | 3.7 | tons/y | Vapor Recovery System | [6 empty] | 40 CFR 63 Subpart A / 40 CFR 63 Subpart HH | 44068.4625 | All | Oil & Gas | All | Glycol Dehy Still Vent/Flash Tank | All | Volatile Organic Compounds (VOC) | All | All
OXY USA Inc | 39455 | OXY - NC Sand Dunes Compressor Station | Oil & Gas | O&G-Compressor Station | Eddy | 32.2718 | -103.814 | Minor | Equipment | 33 | DEHY-2 | Glycol Dehy Still Vent/Flash Tank | Active | glycol dehydrator | unknown | unknown | unknown |  | 2020-04-01 11:06 |  |  |  |  | 26 | MM SCF/d | 26 | MM SCF/d | Allowable | Volatile Organic Compounds (VOC) | 3.7 | tons/y | Vapor Recovery System | [6 empty] | 40 CFR 63 Subpart A / 40 CFR 63 Subpart HH | 44068.4625 | All | Oil & Gas | All | Glycol Dehy Still Vent/Flash Tank | All | Volatile Organic Compounds (VOC) | All | All
OXY USA Inc | 39455 | OXY - NC Sand Dunes Compressor Station | Oil & Gas | O&G-Compressor Station | Eddy | 32.2718 | -103.814 | Minor | Equipment | 12 | DEHY-1 | Glycol Dehy Still Vent/Flash Tank | Active | glycol dehydrator | unknown | unknown | unknown |  | 2020-04-01 11:06 |  |  |  |  | 26 | MM SCF/d | 26 | MM SCF/d | Allowable | Volatile Organic Compounds (VOC) | 0.85 | lb/h | Vapor Recovery System | [6 empty] | 40 CFR 63 Subpart A / 40 CFR 63 Subpart HH | 44068.4625 | All | Oil & Gas | All | Glycol Dehy Still Vent/Flash Tank | All | Volatile Organic Compounds (VOC) | All | All
OXY USA Inc | 39455 | OXY - NC Sand Dunes Compressor Station | Oil & Gas | O&G-Compressor Station | Eddy | 32.2718 | -103.814 | Minor | Equipment | 33 | DEHY-2 | Glycol Dehy Still Vent/Flash Tank | Active | glycol dehydrator | unknown | unknown | unknown |  | 2020-04-01 11:06 |  |  |  |  | 26 | MM SCF/d | 26 | MM SCF/d | Allowable | Volatile Organic Compounds (VOC) | 0.85 | lb/h | Vapor Recovery System | [6 empty] | 40 CFR 63 Subpart A / 40 CFR 63 Subpart HH | 44068.4625 | All | Oil & Gas | All | Glycol Dehy Still Vent/Flash Tank | All | Volatile Organic Compounds (VOC) | All | All
Chevron USA Inc | 39498 | Chevron - Dagger Lake Section 4 CS | Oil & Gas | O&G-Compressor Station | Lea | 32.4164 | -103.5766 | Synthetic Minor | Equipment | 1 | REB-1 | Glycol Dehy Reboiler Burner | Active | 1.5 MMBtu/hr TEG Reboiler | TBD | TBD | TBD | [6 empty] | 1.5 | MM BTU/h | 1.5 | MM BTU/h | Allowable | Volatile Organic Compounds (VOC) | 0.01 | lb/h | Uncontrolled |  |  |  | Natural Gas | 8760 | 3-10-002-28 |  | 44068.4584 | All | Oil & Gas | All | Glycol Dehy Reboiler Burner | All | Volatile Organic Compounds (VOC) | All | All
Chevron USA Inc | 39498 | Chevron - Dagger Lake Section 4 CS | Oil & Gas | O&G-Compressor Station | Lea | 32.4164 | -103.5766 | Synthetic Minor | Equipment | 9 | DHY-1 | Glycol Dehy Still Vent/Flash Tank | Active | 60 MMSCFD TEG Dehydrator | NA | NA | NA | [6 empty] | 60 | MM SCF/d | 60 | MM SCF/d | Allowable | Volatile Organic Compounds (VOC) | 1.22 | lb/h | BTEX Condenser/Incinerator | Vapor Recovery Unit |  |  |  | 8760 | 3-10-002-27 | 40 CFR 63 Subpart HH | 44068.4625 | All | Oil & Gas | All | Glycol Dehy Still Vent/Flash Tank | All | Volatile Organic Compounds (VOC) | All | All
Chevron USA Inc | 39498 | Chevron - Dagger Lake Section 4 CS | Oil & Gas | O&G-Compressor Station | Lea | 32.4164 | -103.5766 | Synthetic Minor | Equipment | 9 | DHY-1 | Glycol Dehy Still Vent/Flash Tank | Active | 60 MMSCFD TEG Dehydrator | NA | NA | NA | [6 empty] | 60 | MM SCF/d | 60 | MM SCF/d | Allowable | Volatile Organic Compounds (VOC) | 5.37 | tons/y | BTEX Condenser/Incinerator | Vapor Recovery Unit |  |  |  | 8760 | 3-10-002-27 | 40 CFR 63 Subpart HH | 44068.4625 | All | Oil & Gas | All | Glycol Dehy Still Vent/Flash Tank | All | Volatile Organic Compounds (VOC) | All | All
Chevron USA Inc | 39498 | Chevron - Dagger Lake Section 4 CS | Oil & Gas | O&G-Compressor Station | Lea | 32.4164 | -103.5766 | Synthetic Minor | Equipment | 1 | REB-1 | Glycol Dehy Reboiler Burner | Active | 1.5 MMBtu/hr TEG Reboiler | TBD | TBD | TBD | [6 empty] | 1.5 | MM BTU/h | 1.5 | MM BTU/h | Allowable | Volatile Organic Compounds (VOC) | 0.04 | tons/y | Uncontrolled |  |  |  | Natural Gas | 8760 | 3-10-002-28 |  | 44068.4584 | All | Oil & Gas | All | Glycol Dehy Reboiler Burner | All | Volatile Organic Compounds (VOC) | All | All
LM Touchdown LLC | 39538 | LM Touchdown - Lady Franklin Compressor Station | Oil & Gas | O&G-Compressor Station | Eddy | 32.6363 | -104.1351 | Synthetic Minor | Equipment | 3 | 3 | Glycol Dehy Still Vent/Flash Tank | Active | Glycol Dehydrator/6 MMSCFD w/Condenser | TBD |  | TBD |  |  | 6 | MM SCFD | 6 | MM SCFD |  |  |  |  | Allowable | Volatile Organic Compounds (VOC) | 35.5 | tons/y | BTEX Condenser/Incinerator |  |  |  |  | 8760 | 3-10-003-01 | 40 CFR 63 Subpart HH | 44068.4625 | All | Oil & Gas | All | Glycol Dehy Still Vent/Flash Tank | All | Volatile Organic Compounds (VOC) | All | All
LM Touchdown LLC | 39538 | LM Touchdown - Lady Franklin Compressor Station | Oil & Gas | O&G-Compressor Station | Eddy | 32.6363 | -104.1351 | Synthetic Minor | Equipment | 3 | 3 | Glycol Dehy Still Vent/Flash Tank | Active | Glycol Dehydrator/6 MMSCFD w/Condenser | TBD |  | TBD |  |  | 6 | MM SCFD | 6 | MM SCFD |  |  |  |  | Allowable | Volatile Organic Compounds (VOC) | 8.1 | lb/h | BTEX Condenser/Incinerator |  |  |  |  | 8760 | 3-10-003-01 | 40 CFR 63 Subpart HH | 44068.4625 | All | Oil & Gas | All | Glycol Dehy Still Vent/Flash Tank | All | Volatile Organic Compounds (VOC) | All | All
EOG Resources Inc - Midland Division | 39553 | EOG - Bull Run Compressor Station | Oil & Gas | O&G-Compressor Station | Lea | 32.1564 | -103.6044 | Synthetic Minor | Equipment | 1 | Reboiler-1 | Glycol Dehy Reboiler Burner | Active | dehydrator reboiler | TBD | TBD | TBD | [6 empty] | 2 | MM BTU/h | 2 | MM BTU/h | Allowable | Volatile Organic Compounds (VOC) | 0.013 | lb/h | Uncontrolled |  |  |  | Natural Gas | 8760 | 3-10-002-28 |  | 44068.4584 | All | Oil & Gas | All | Glycol Dehy Reboiler Burner | All | Volatile Organic Compounds (VOC) | All | All
EOG Resources Inc - Midland Division | 39553 | EOG - Bull Run Compressor Station | Oil & Gas | O&G-Compressor Station | Lea | 32.1564 | -103.6044 | Synthetic Minor | Equipment | 1 | Reboiler-1 | Glycol Dehy Reboiler Burner | Active | dehydrator reboiler | TBD | TBD | TBD | [6 empty] | 2 | MM BTU/h | 2 | MM BTU/h | Allowable | Volatile Organic Compounds (VOC) | 0.057 | tons/y | Uncontrolled |  |  |  | Natural Gas | 8760 | 3-10-002-28 |  | 44068.4584 | All | Oil & Gas | All | Glycol Dehy Reboiler Burner | All | Volatile Organic Compounds (VOC) | All | All
Chevron USA Inc | 39560 | Chevron- Culebra Bluff Section 26 CS | Oil & Gas | O&G-Compressor Station | Eddy | 32.2779 | -104.0546 | Synthetic Minor | Equipment | 7 | DHY-1 | Glycol Dehy Still Vent/Flash Tank | Active | 60 MMSCFD TEG Dehydrator | NA | NA | NA | [6 empty] | 60 | MM SCF/d | 60 | MM SCF/d | Allowable | Volatile Organic Compounds (VOC) | 2.27 | lb/h | BTEX Condenser/Incinerator | Vapor Recovery Unit |  |  |  | 8760 | 3-10-002-27 | 40 CFR 63 Subpart HH | 44068.4625 | All | Oil & Gas | All | Glycol Dehy Still Vent/Flash Tank | All | Volatile Organic Compounds (VOC) | All | All
Chevron USA Inc | 39560 | Chevron- Culebra Bluff Section 26 CS | Oil & Gas | O&G-Compressor Station | Eddy | 32.2779 | -104.0546 | Synthetic Minor | Equipment | 7 | DHY-1 | Glycol Dehy Still Vent/Flash Tank | Active | 60 MMSCFD TEG Dehydrator | NA | NA | NA | [6 empty] | 60 | MM SCF/d | 60 | MM SCF/d | Allowable | Volatile Organic Compounds (VOC) | 9.94 | tons/y | BTEX Condenser/Incinerator | Vapor Recovery Unit |  |  |  | 8760 | 3-10-002-27 | 40 CFR 63 Subpart HH | 44068.4625 | All | Oil & Gas | All | Glycol Dehy Still Vent/Flash Tank | All | Volatile Organic Compounds (VOC) | All | All
EOG Resources Inc - Midland Division | 39575 | EOG - Bandit Compressor Station | Oil & Gas | O&G-Compressor Station | Lea | 32.1753 | -103.6162 | Synthetic Minor | Equipment | 19 | Reboiler-1 | Glycol Dehy Reboiler Burner | Active | Dehy Reboiler 2.0 MM BTU/h | TBD |  | TBD | [6 empty] | 2 | MM BTU/h | 2 | MM BTU/h | Allowable | Volatile Organic Compounds (VOC) | 0.013 | lb/h |  |  |  |  | Natural Gas | 8760 | 3-10-003-02 |  | 44068.4584 | All | Oil & Gas | All | Glycol Dehy Reboiler Burner | All | Volatile Organic Compounds (VOC) | All | All
EOG Resources Inc - Midland Division | 39575 | EOG - Bandit Compressor Station | Oil & Gas | O&G-Compressor Station | Lea | 32.1753 | -103.6162 | Synthetic Minor | Equipment | 19 | Reboiler-1 | Glycol Dehy Reboiler Burner | Active | Dehy Reboiler 2.0 MM BTU/h | TBD |  | TBD | [6 empty] | 2 | MM BTU/h | 2 | MM BTU/h | Allowable | Volatile Organic Compounds (VOC) | 0.06 | tons/y |  |  |  |  | Natural Gas | 8760 | 3-10-003-02 |  | 44068.4584 | All | Oil & Gas | All | Glycol Dehy Reboiler Burner | All | Volatile Organic Compounds (VOC) | All | All
Enterprise Field Services, LLC | 1310 | Quinn Compressor Station | Oil & Gas | O&G-Compressor Station | San Juan | 36.8945 | -107.6886 | Notice of Intent | Equipment | 2 | GD-1 | Boiler | Active | Glycol Dehydrator | Glycol Reboiler |  |  |  |  | 1.8 | MM BTU/h | 1.8 | MM BTU/h |  |  | 1.8 | MM BTU/h | Allowable | Volatile Organic Compounds (VOC) | 4.4 | tons/y | Uncontrolled |  |  |  |  | 8760 | 3-10-002-28 |  | 44067.6609 | All | Oil & Gas | All | Boiler | All | Volatile Organic Compounds (VOC) | All | All
Enterprise Field Services, LLC | 1310 | Quinn Compressor Station | Oil & Gas | O&G-Compressor Station | San Juan | 36.8945 | -107.6886 | Notice of Intent | Equipment | 2 | GD-1 | Boiler | Active | Glycol Dehydrator | Glycol Reboiler |  |  |  |  | 1.8 | MM BTU/h | 1.8 | MM BTU/h |  |  | 1.8 | MM BTU/h | Allowable | Volatile Organic Compounds (VOC) | 1.7 | lb/h | Uncontrolled |  |  |  |  | 8760 | 3-10-002-28 |  | 44067.6609 | All | Oil & Gas | All | Boiler | All | Volatile Organic Compounds (VOC) | All | All

## NOI.NOE_no GDR (hidden)
New Mexico Environment Department - Air Quality Bureau
[5 empty] | Equipment Report | [24 empty] | 46 | Total Number of Units
[30 empty] | 821.02 | Total VOC TPY | [17 empty] | % Reduction
Report for Agency Interest: | All | [47 empty] | 0% | If the source has a control device (e.g., VRU, condenser, combustor)
Report for Primary Facility Type: | Oil & Gas | [47 empty] | 95% | If the source is uncontrolled and is not subject to 40 CFR 63, subpart HH, assume 95% control for an add-on control. However, the technical support memos in the docket assumed 77.5% control but this was not documented.
Report for Alt/Historic Facility Type: | All | [47 empty] | 48% | If the source is "uncontrolled" and is subject to 40 CFR 63, subpart HH, assume the source is complying with the glycol recirculation requirement in HH. Assume the source achieves the difference between an add-on control (95%) and the control from optimizing the glycol recirculation rate (47%) from the tech support memos in the docket.
Report for County: | All
Report for Subject Item Type: | Dehydrators (including glycol dehy reboiler burner, glycol dehy still vent/flash tank & dryer) | [47 empty] | 42 | Number of sources
Report for Quantity Type: | All | [47 empty] | 522.2904 | Total VOC emission reductions (tpy).
Report for Pollutant: | Volatile Organic Compounds (VOC) | [47 empty] | 11.1126 | Average emission reductions per source (tpy).
Report for Sub-Program: | All
Report Generated: | 2020-08-25 11:00 | [48 empty] | 444486 | 905520 | Total Annual Costs for all Sources
|  | Total Record count | 46 | [46 empty] | 851.0323 | 1733.7481 | Average Cost Ton VOC Reduced
Owner Name | AI ID | Agency Interest Name | Agency Interest Type | Alt/History Agency Interest Type | County | Latitude | Longitude | Facility Classification | SI Category | SI ID | SI Designation | SI Type | SI Status | SI Description | Manufacturer | Model Number | Serial Number | Manufactured Date | Constructed Date | Normal Operating Rate | Units | Max Operating Rate | Units | Capacity | Units | Operational Capacity | Units | Quantity Type | Pollutant | Output Amount | Units | Primary Control Device | Secondary Control Device | Tertiary Control Device | Quaternary Control Device | Potential Fuel Type | Potential Operating Time (hours/year) | SCC Information | Sub-Program Information | [9 empty] | Emission Reduction to be Applied (tpy) | Annual Control Cost for a Combustor | Annual Control Cost for a Condenser
IACX Roswell LLC | 14 | IACX - Bitter Lake Compressor Station | Oil & Gas | O&G-Compressor Station | Chaves | 33.5531 | -104.3908 | Synthetic Minor | Equipment | 16 | BL-GDR-1a | Glycol Dehy Reboiler Burner | Active | Glycol Dehydration Reboiler | Flameco | SB24-12 | 0509-415 | 1980-01-01 11:00 | 1980-01-01 11:00 |  |  |  |  | 0 | tons | 0.75 | MM BTU/h | Actual | Volatile Organic Compounds (VOC) | 0.018 | tons/y |  |  |  |  | Natural Gas | 8760 | 3-10-003-02 |  | 44068.4584 | All | Oil & Gas | All | Glycol Dehy Reboiler Burner | All | Volatile Organic Compounds (VOC) | All | All
IACX Roswell LLC | 14 | IACX - Bitter Lake Compressor Station | Oil & Gas | O&G-Compressor Station | Chaves | 33.5531 | -104.3908 | Synthetic Minor | Equipment | 16 | BL-GDR-1a | Glycol Dehy Reboiler Burner | Active | Glycol Dehydration Reboiler | Flameco | SB24-12 | 0509-415 | 1980-01-01 11:00 | 1980-01-01 11:00 |  |  |  |  | 0 | tons | 0.75 | MM BTU/h | Allowable | Volatile Organic Compounds (VOC) | 0.04 | lb/h | Uncontrolled |  |  |  | Natural Gas | 8760 | 3-10-003-02 |  | 44068.4584 | All | Oil & Gas | All | Glycol Dehy Reboiler Burner | All | Volatile Organic Compounds (VOC) | All | All
IACX Roswell LLC | 14 | IACX - Bitter Lake Compressor Station | Oil & Gas | O&G-Compressor Station | Chaves | 33.5531 | -104.3908 | Synthetic Minor | Equipment | 16 | BL-GDR-1a | Glycol Dehy Reboiler Burner | Active | Glycol Dehydration Reboiler | Flameco | SB24-12 | 0509-415 | 1980-01-01 11:00 | 1980-01-01 11:00 |  |  |  |  | 0 | tons | 0.75 | MM BTU/h | Allowable | Volatile Organic Compounds (VOC) | 0.018 | tons/y | Uncontrolled |  |  |  | Natural Gas | 8760 | 3-10-003-02 |  | 44068.4584 | All | Oil & Gas | All | Glycol Dehy Reboiler Burner | All | Volatile Organic Compounds (VOC) | All | All
IACX Roswell LLC | 14 | IACX - Bitter Lake Compressor Station | Oil & Gas | O&G-Compressor Station | Chaves | 33.5531 | -104.3908 | Synthetic Minor | Equipment | 17 | BL-GDR-2b | Glycol Dehy Reboiler Burner | Active | Glycol Dehydrator Reboiler (backup) | Flameco | SB24-12 | 0411-688 | 1980-01-01 11:00 | 1980-01-01 11:00 |  |  |  |  | 0.75 | MM BTU/h | 0.75 | MM BTU/h | Allowable | Volatile Organic Compounds (VOC) | 0.018 | tons/y | Uncontrolled |  |  |  | Natural Gas | 8760 | 3-10-003-02 |  | 44068.4584 | All | Oil & Gas | All | Glycol Dehy Reboiler Burner | All | Volatile Organic Compounds (VOC) | All | All
IACX Roswell LLC | 14 | IACX - Bitter Lake Compressor Station | Oil & Gas | O&G-Compressor Station | Chaves | 33.5531 | -104.3908 | Synthetic Minor | Equipment | 17 | BL-GDR-2b | Glycol Dehy Reboiler Burner | Active | Glycol Dehydrator Reboiler (backup) | Flameco | SB24-12 | 0411-688 | 1980-01-01 11:00 | 1980-01-01 11:00 |  |  |  |  | 0.75 | MM BTU/h | 0.75 | MM BTU/h | Allowable | Volatile Organic Compounds (VOC) | 0.004 | lb/h | Uncontrolled |  |  |  | Natural Gas | 8760 | 3-10-003-02 |  | 44068.4584 | All | Oil & Gas | All | Glycol Dehy Reboiler Burner | All | Volatile Organic Compounds (VOC) | All | All
IACX Roswell LLC | 14 | IACX - Bitter Lake Compressor Station | Oil & Gas | O&G-Compressor Station | Chaves | 33.5531 | -104.3908 | Synthetic Minor | Equipment | 5 | BL-GDS-1 | Glycol Dehy Still Vent/Flash Tank | Active | Glycol Dehydrator Still Vent/Flash Tank | Latoka | N/A | Not Reported | 1980-01-01 11:06 | 1980-01-01 11:06 |  |  |  |  | 30 | MM SCF/d | 30 | MM SCF/d | Actual | Volatile Organic Compounds (VOC) | 24.9 | tons/y | [5 empty] | 8760 | 3-10-003-01 | 40 CFR 63 Subpart A / 40 CFR 63 Subpart HH / 40 CFR 64 CAM | 44068.4625 | All | Oil & Gas | All | Glycol Dehy Still Vent/Flash Tank | All | Volatile Organic Compounds (VOC) | All | All
IACX Roswell LLC | 18 | Red Bluff No2 Compressor Station | Oil & Gas | O&G-Compressor Station | Chaves | 33.6642 | -104.3842 | Synthetic Minor | Equipment | 3 | 3 | Glycol Dehy Reboiler Burner | Active | Glycol Dehydrator | Glycol Dehydrator |  |  |  | 1999-12-29 11:00 | 500000 | BTU/h | 500000 | BTU/h |  |  | 500000 | BTU/h | Allowable | Volatile Organic Compounds (VOC) | 6.86 | lb/h | Uncontrolled |  |  |  |  | 8760 | 3-10-002-28 |  | 44068.4584 | All | Oil & Gas | All | Glycol Dehy Reboiler Burner | All | Volatile Organic Compounds (VOC) | All | All
IACX Roswell LLC | 18 | Red Bluff No2 Compressor Station | Oil & Gas | O&G-Compressor Station | Chaves | 33.6642 | -104.3842 | Synthetic Minor | Equipment | 3 | 3 | Glycol Dehy Reboiler Burner | Active | Glycol Dehydrator | Glycol Dehydrator |  |  |  | 1999-12-29 11:00 | 500000 | BTU/h | 500000 | BTU/h |  |  | 500000 | BTU/h | Actual | Volatile Organic Compounds (VOC) | 51 | tons/y | Uncontrolled |  |  |  |  | 8760 | 3-10-002-28 |  | 44068.4584 | All | Oil & Gas | All | Glycol Dehy Reboiler Burner | All | Volatile Organic Compounds (VOC) | All | All
IACX Roswell LLC | 18 | Red Bluff No2 Compressor Station | Oil & Gas | O&G-Compressor Station | Chaves | 33.6642 | -104.3842 | Synthetic Minor | Equipment | 3 | 3 | Glycol Dehy Reboiler Burner | Active | Glycol Dehydrator | Glycol Dehydrator |  |  |  | 1999-12-29 11:00 | 500000 | BTU/h | 500000 | BTU/h |  |  | 500000 | BTU/h | Allowable | Volatile Organic Compounds (VOC) | 51 | tons/y | Uncontrolled |  |  |  |  | 8760 | 3-10-002-28 |  | 44068.4584 | All | Oil & Gas | All | Glycol Dehy Reboiler Burner | All | Volatile Organic Compounds (VOC) | All | All
IACX Roswell LLC | 19 | IACX - Red Bluff No3 Compressor Station | Oil & Gas | O&G-Compressor Station | Chaves | 33.7208 | -104.3869 | Major-Title V | Equipment | 11 | Rebl-1 | Glycol Dehy Reboiler Burner | Insignificant | Insignificant, Thermoflux Dehydrator reboiler | Thermoflux | N/A | 4140-02 | 1981-01-01 11:00 | 1981-01-01 11:00 | 1 | MM BTU/h | 1 | MM BTU/h | 1 | MM BTU/h | 1 | MM BTU/h | Actual | Volatile Organic Compounds (VOC) | 0.02 | tons/y |  |  |  |  | Natural Gas | 8760 | 3-10-002-28 | 40 CFR 63 Subpart HH | 44068.4584 | All | Oil & Gas | All | Glycol Dehy Reboiler Burner | All | Volatile Organic Compounds (VOC) | All | All
IACX Roswell LLC | 19 | IACX - Red Bluff No3 Compressor Station | Oil & Gas | O&G-Compressor Station | Chaves | 33.7208 | -104.3869 | Major-Title V | Equipment | 4 | Dehy-1 | Glycol Dehy Still Vent/Flash Tank | Active | Latoka Dehydrator Still Vent | Latoka | N/A | 4140-02 | 1981-01-01 11:06 | 1981-01-01 11:06 | 25 | MM SCF/d | 25 | MM SCF/d | 25 | MM SCF/d | 25 | MM SCF/d | Actual | Volatile Organic Compounds (VOC) | 19.54 | tons/y | [5 empty] | 8760 | 3-10-003-04 / 3-10-002-27 | 40 CFR 63 Subpart A / 40 CFR 63 Subpart HH | 44068.4625 | All | Oil & Gas | All | Glycol Dehy Still Vent/Flash Tank | All | Volatile Organic Compounds (VOC) | All | All
IACX Roswell LLC | 19 | IACX - Red Bluff No3 Compressor Station | Oil & Gas | O&G-Compressor Station | Chaves | 33.7208 | -104.3869 | Major-Title V | Equipment | 4 | Dehy-1 | Glycol Dehy Still Vent/Flash Tank | Active | Latoka Dehydrator Still Vent | Latoka | N/A | 4140-02 | 1981-01-01 11:06 | 1981-01-01 11:06 | 25 | MM SCF/d | 25 | MM SCF/d | 25 | MM SCF/d | 25 | MM SCF/d | Allowable | Volatile Organic Compounds (VOC) | 9.06 | lb/h | Condenser |  |  |  |  | 8760 | 3-10-003-04 / 3-10-002-27 | 40 CFR 63 Subpart A / 40 CFR 63 Subpart HH | 44068.4625 | All | Oil & Gas | All | Glycol Dehy Still Vent/Flash Tank | All | Volatile Organic Compounds (VOC) | All | All
IACX Roswell LLC | 19 | IACX - Red Bluff No3 Compressor Station | Oil & Gas | O&G-Compressor Station | Chaves | 33.7208 | -104.3869 | Major-Title V | Equipment | 4 | Dehy-1 | Glycol Dehy Still Vent/Flash Tank | Active | Latoka Dehydrator Still Vent | Latoka | N/A | 4140-02 | 1981-01-01 11:06 | 1981-01-01 11:06 | 25 | MM SCF/d | 25 | MM SCF/d | 25 | MM SCF/d | 25 | MM SCF/d | Allowable | Volatile Organic Compounds (VOC) | 39.7 | tons/y | Condenser |  |  |  |  | 8760 | 3-10-003-04 / 3-10-002-27 | 40 CFR 63 Subpart A / 40 CFR 63 Subpart HH | 44068.4625 | All | Oil & Gas | All | Glycol Dehy Still Vent/Flash Tank | All | Volatile Organic Compounds (VOC) | All | All
Lucid Artesia Company | 51 | Lucid Artesia - Buffalo Valley Compressor Station, GCP4-1907 | Oil & Gas | O&G-Compressor Station | Chaves | 33.0758 | -104.195 | Minor | Equipment | 3 | Dehy-1 | Glycol Dehy Reboiler Burner | Active | Glycol Dehydrator (10 MMscfd) | Glycol Dehydrator |  |  |  | 2008-05-23 11:00 | 10 | MM SCF/d | 10 | MM SCF/d |  |  | 10 | MM SCF/d | Allowable | Volatile Organic Compounds (VOC) | 2.7 | lb/h | Uncontrolled |  |  |  |  | 8760 | 3-10-003-02 |  | 44068.4584 | All | Oil & Gas | All | Glycol Dehy Reboiler Burner | All | Volatile Organic Compounds (VOC) | All | All
Lucid Artesia Company | 51 | Lucid Artesia - Buffalo Valley Compressor Station, GCP4-1907 | Oil & Gas | O&G-Compressor Station | Chaves | 33.0758 | -104.195 | Minor | Equipment | 3 | Dehy-1 | Glycol Dehy Reboiler Burner | Active | Glycol Dehydrator (10 MMscfd) | Glycol Dehydrator |  |  |  | 2008-05-23 11:00 | 10 | MM SCF/d | 10 | MM SCF/d |  |  | 10 | MM SCF/d | Allowable | Volatile Organic Compounds (VOC) | 11.8 | tons/y | Uncontrolled |  |  |  |  | 8760 | 3-10-003-02 |  | 44068.4584 | All | Oil & Gas | All | Glycol Dehy Reboiler Burner | All | Volatile Organic Compounds (VOC) | All | All
IACX Roswell LLC | 58 | IACX - Wright Compressor Station | Oil & Gas | O&G-Compressor Station | Chaves | 33.5775 | -104.1947 | Synthetic Minor | Equipment | 7 | RBL-1 | Glycol Dehy Reboiler Burner | Active | Glycol Dehy Reboiler Burner | Bryant | N/A | 4277-05 | 1981-01-01 11:00 | [5 empty] | 1000 | M BTU/h | 1000 | M BTU/h | Allowable | Volatile Organic Compounds (VOC) | 0.023 | tons/y | Uncontrolled |  |  |  | Natural Gas | 8760 | 3-10-002-28 | 40 CFR 60 Subpart HH | 44068.4584 | All | Oil & Gas | All | Glycol Dehy Reboiler Burner | All | Volatile Organic Compounds (VOC) | All | All
IACX Roswell LLC | 58 | IACX - Wright Compressor Station | Oil & Gas | O&G-Compressor Station | Chaves | 33.5775 | -104.1947 | Synthetic Minor | Equipment | 7 | RBL-1 | Glycol Dehy Reboiler Burner | Active | Glycol Dehy Reboiler Burner | Bryant | N/A | 4277-05 | 1981-01-01 11:00 | [5 empty] | 1000 | M BTU/h | 1000 | M BTU/h | Allowable | Volatile Organic Compounds (VOC) | 0.005 | lb/h | Uncontrolled |  |  |  | Natural Gas | 8760 | 3-10-002-28 | 40 CFR 60 Subpart HH | 44068.4584 | All | Oil & Gas | All | Glycol Dehy Reboiler Burner | All | Volatile Organic Compounds (VOC) | All | All
IACX Roswell LLC | 58 | IACX - Wright Compressor Station | Oil & Gas | O&G-Compressor Station | Chaves | 33.5775 | -104.1947 | Synthetic Minor | Equipment | 4 | DEHY | Glycol Dehy Still Vent/Flash Tank | Active | Glycol Dehydrator Still Vent | Glycol Dehydratordration Still Vent | N/A | N/A | 2001-05-15 11:06 | 2001-05-15 11:06 |  |  |  |  | 2.5 | MM SCF/d | 2.5 | MM SCF/d | Allowable | Volatile Organic Compounds (VOC) | 1.63 | lb/h | Uncontrolled |  |  |  | Natural Gas | 8760 | 3-10-003-04 | 40 CFR 60 Subpart HH / 40 CFR 63 Subpart A / 40 CFR 63 Subpart HH / Minor Source | 44068.4625 | All | Oil & Gas | All | Glycol Dehy Still Vent/Flash Tank | All | Volatile Organic Compounds (VOC) | All | All
IACX Roswell LLC | 58 | IACX - Wright Compressor Station | Oil & Gas | O&G-Compressor Station | Chaves | 33.5775 | -104.1947 | Synthetic Minor | Equipment | 4 | DEHY | Glycol Dehy Still Vent/Flash Tank | Active | Glycol Dehydrator Still Vent | Glycol Dehydratordration Still Vent | N/A | N/A | 2001-05-15 11:06 | 2001-05-15 11:06 |  |  |  |  | 2.5 | MM SCF/d | 2.5 | MM SCF/d | Allowable | Volatile Organic Compounds (VOC) | 7.12 | tons/y | Uncontrolled |  |  |  | Natural Gas | 8760 | 3-10-003-04 | 40 CFR 60 Subpart HH / 40 CFR 63 Subpart A / 40 CFR 63 Subpart HH / Minor Source | 44068.4625 | All | Oil & Gas | All | Glycol Dehy Still Vent/Flash Tank | All | Volatile Organic Compounds (VOC) | All | All
El Paso Energy Exploration and Production Company, LP | 98 | Van Bremmer Compressor | Oil & Gas | O&G-Compressor Station | Colfax | 36.7988 | -104.976 | Notice of Intent | Equipment | 3 | 3 | Glycol Dehy Reboiler Burner | Active | Glycol Dehydrator | Glycol Dehydrator |  |  | 2000-08-01 11:00 | 2000-08-01 11:00 | 0.13 | MM BTU/h | 0.13 | MM BTU/h |  |  | 0.13 | MM BTU/h | Allowable | Volatile Organic Compounds (VOC) | 7.3 | tons/y | Uncontrolled |  |  |  |  | 8760 | 3-10-003-01 |  | 44068.4584 | All | Oil & Gas | All | Glycol Dehy Reboiler Burner | All | Volatile Organic Compounds (VOC) | All | All
El Paso Energy Exploration and Production Company, LP | 98 | Van Bremmer Compressor | Oil & Gas | O&G-Compressor Station | Colfax | 36.7988 | -104.976 | Notice of Intent | Equipment | 8 | 002 (D-1) | Glycol Dehy Still Vent/Flash Tank | Active | Glycol Dehydrator Still Vent | Glycol Dehydrator | unknown | 111794 | 2000-08-01 11:06 | 2000-08-01 11:06 | 15 | MM SCF/d | 15 | MM SCF/d | 15 | MM SCF/d | 15 | MM SCF/d | Allowable | Volatile Organic Compounds (VOC) | 0.01 | tons/y | Uncontrolled |  |  |  |  | 8760 | 3-10-003-01 |  | 44068.4625 | All | Oil & Gas | All | Glycol Dehy Still Vent/Flash Tank | All | Volatile Organic Compounds (VOC) | All | All
El Paso Energy Exploration and Production Company, LP | 98 | Van Bremmer Compressor | Oil & Gas | O&G-Compressor Station | Colfax | 36.7988 | -104.976 | Notice of Intent | Equipment | 9 | 003 (D-2) | Glycol Dehy Still Vent/Flash Tank | Active | Glycol Dehydrator Still Vent | Glycol Dehydrator | unknown | 111710 | 2000-08-01 11:06 | 2000-08-01 11:06 | 15 | MM SCF/d | 15 | MM SCF/d | 15 | MM SCF/d | 15 | MM SCF/d | Allowable | Volatile Organic Compounds (VOC) | 0.01 | tons/y | Uncontrolled |  |  |  |  | 8760 | 3-10-003-01 |  | 44068.4625 | All | Oil & Gas | All | Glycol Dehy Still Vent/Flash Tank | All | Volatile Organic Compounds (VOC) | All | All
El Paso Energy Raton LLC | 99 | Castle Rock Compressor Station | Oil & Gas | O&G-Compressor Station | Colfax | 36.8599 | -105.0584 | Minor | Equipment | 11 | 002b | Glycol Dehy Still Vent/Flash Tank | Active | Dehydrator still vent #1(40 MMscfD) | Unknown |  | Unknown |  |  | 20 | MM SCF/d | 20 | MM SCF/d | 20 | MM SCF/d | 20 | MM SCF/d | Allowable | Volatile Organic Compounds (VOC) | 0.5 | tons/y | Uncontrolled |  |  |  |  | 0 | 3-10-002-27 |  | 44068.4625 | All | Oil & Gas | All | Glycol Dehy Still Vent/Flash Tank | All | Volatile Organic Compounds (VOC) | All | All
Frontier Field Services LLC | 191 | Durango Midstream - Empire Abo Gas Plant - CS | Oil & Gas | O&G-Gas Plant | Eddy | 32.7761 | -104.2597 | Major-Title V | Equipment | 63 | REB1 | Glycol Dehy Reboiler Burner | Active | Dehydrator Reboiler | Exterran | Not applicable | Not applicable | 2015-01-01 11:00 | 2015-01-01 11:00 | 1.5 | MM BTU/h | 1.5 | MM BTU/h | 1.5 | MM BTU/h | 1.5 | MM BTU/h | Actual | Volatile Organic Compounds (VOC) | 0.033 | tons/y |  |  |  |  | Natural Gas | 8760 | 3-10-002-28 | 40 CFR 63 Subpart HH | 44068.4584 | All | Oil & Gas | All | Glycol Dehy Reboiler Burner | All | Volatile Organic Compounds (VOC) | All | All
OXY USA WTP Limited Partnership | 197 | OXY - Indian Basin Gas Plant | Oil & Gas | O&G-Gas Plant | Eddy | 32.4639 | -104.5741 | Major-Title V | Equipment | 21 | ES-40 | Glycol Dehy Still Vent/Flash Tank | Active | Glycol Dehydrator Regenerator Vent | McIver and Smith Fab. | not applicable | not applicable |  |  | 260 | MM SCF/d | 260 | MM SCF/d | 260 | MM SCF/d | 260 | MM SCF/d | Allowable | Volatile Organic Compounds (VOC) | 13.1 | tons/y | Vapor Recovery Unit |  |  |  | Natural Gas | 8760 | 3-10-888-11 | 40 CFR 60 Subpart A / 40 CFR 60 Subpart KKK | 44068.4625 | All | Oil & Gas | All | Glycol Dehy Still Vent/Flash Tank | All | Volatile Organic Compounds (VOC) | All | All
OXY USA WTP Limited Partnership | 197 | OXY - Indian Basin Gas Plant | Oil & Gas | O&G-Gas Plant | Eddy | 32.4639 | -104.5741 | Major-Title V | Equipment | 21 | ES-40 | Glycol Dehy Still Vent/Flash Tank | Active | Glycol Dehydrator Regenerator Vent | McIver and Smith Fab. | not applicable | not applicable |  |  | 260 | MM SCF/d | 260 | MM SCF/d | 260 | MM SCF/d | 260 | MM SCF/d | Actual | Volatile Organic Compounds (VOC) | 8.12 | tons/y |  |  |  |  | Natural Gas | 8760 | 3-10-888-11 | 40 CFR 60 Subpart A / 40 CFR 60 Subpart KKK | 44068.4625 | All | Oil & Gas | All | Glycol Dehy Still Vent/Flash Tank | All | Volatile Organic Compounds (VOC) | All | All
OXY USA WTP Limited Partnership | 197 | OXY - Indian Basin Gas Plant | Oil & Gas | O&G-Gas Plant | Eddy | 32.4639 | -104.5741 | Major-Title V | Equipment | 3 | ES-03 | Glycol Dehy Reboiler Burner | Active | Glycol Regenerator Reboiler | Mclver & Smith Fab. | Type 30Z burner | N7703 | 2003-09-03 11:00 | 2003-09-03 11:00 | 2 | MM BTU/h | 2 | MM BTU/h | 2 | MM BTU/h | 2 | MM BTU/h | Potential | Volatile Organic Compounds (VOC) | 0.05 | tons/y |  |  |  |  | Natural Gas | 8760 | 1-02-006-02 |  | 44068.4584 | All | Oil & Gas | All | Glycol Dehy Reboiler Burner | All | Volatile Organic Compounds (VOC) | All | All
OXY USA WTP Limited Partnership | 197 | OXY - Indian Basin Gas Plant | Oil & Gas | O&G-Gas Plant | Eddy | 32.4639 | -104.5741 | Major-Title V | Equipment | 3 | ES-03 | Glycol Dehy Reboiler Burner | Active | Glycol Regenerator Reboiler | Mclver & Smith Fab. | Type 30Z burner | N7703 | 2003-09-03 11:00 | 2003-09-03 11:00 | 2 | MM BTU/h | 2 | MM BTU/h | 2 | MM BTU/h | 2 | MM BTU/h | Actual | Volatile Organic Compounds (VOC) | 0.04 | tons/y |  |  |  |  | Natural Gas | 8760 | 1-02-006-02 |  | 44068.4584 | All | Oil & Gas | All | Glycol Dehy Reboiler Burner | All | Volatile Organic Compounds (VOC) | All | All
OXY USA WTP Limited Partnership | 197 | OXY - Indian Basin Gas Plant | Oil & Gas | O&G-Gas Plant | Eddy | 32.4639 | -104.5741 | Major-Title V | Equipment | 21 | ES-40 | Glycol Dehy Still Vent/Flash Tank | Active | Glycol Dehydrator Regenerator Vent | McIver and Smith Fab. | not applicable | not applicable |  |  | 260 | MM SCF/d | 260 | MM SCF/d | 260 | MM SCF/d | 260 | MM SCF/d | Allowable | Volatile Organic Compounds (VOC) | 3 | lb/h | Vapor Recovery Unit |  |  |  | Natural Gas | 8760 | 3-10-888-11 | 40 CFR 60 Subpart A / 40 CFR 60 Subpart KKK | 44068.4625 | All | Oil & Gas | All | Glycol Dehy Still Vent/Flash Tank | All | Volatile Organic Compounds (VOC) | All | All
Transwestern Pipeline Company, LLC | 204 | Atoka No2 Compressor Station | Oil & Gas | O&G-Compressor Station | Eddy | 32.8629 | -104.0371 | Synthetic Minor | Equipment | 9 | 9 | Glycol Dehy Reboiler Burner | Removed | Removed-Glycol Dehydrator | Glycol Dehydrator | Unknown | Unknown |  |  | 1 | MM BTU/h | 1 | MM BTU/h |  |  | 1 | MM BTU/h | Allowable | Volatile Organic Compounds (VOC) | 9.99 | tons/y | Uncontrolled |  |  |  |  | 0 | 3-10-002-28 |  | 44068.4584 | All | Oil & Gas | All | Glycol Dehy Reboiler Burner | All | Volatile Organic Compounds (VOC) | All | All
Lucid Artesia Company | 211 | Lucid Artesia - Dagger Draw Gas Plant | Oil & Gas | O&G-Gas Plant | Eddy | 32.7147 | -104.4459 | Major-Title V | Equipment | 31 | GDS-2 | Glycol Dehy Still Vent/Flash Tank | Active | Glycol Dehydrator Still Vent /Flash Tank | Rama | N/A | 2138 | 1999-05-21 11:06 | 1999-05-21 11:06 | 40 | MM SCF/d | 40 | MM SCF/d | 6.5 | gal/min | 5 | gal/min | Allowable | Volatile Organic Compounds (VOC) | 5.7 | tons/y | Condenser |  |  |  | Natural Gas | 8760 | 3-10-002-27 | 40 CFR 63 Subpart HH / 40 CFR 64 CAM | 44068.4625 | All | Oil & Gas | All | Glycol Dehy Still Vent/Flash Tank | All | Volatile Organic Compounds (VOC) | All | All
Lucid Artesia Company | 211 | Lucid Artesia - Dagger Draw Gas Plant | Oil & Gas | O&G-Gas Plant | Eddy | 32.7147 | -104.4459 | Major-Title V | Equipment | 31 | GDS-2 | Glycol Dehy Still Vent/Flash Tank | Active | Glycol Dehydrator Still Vent /Flash Tank | Rama | N/A | 2138 | 1999-05-21 11:06 | 1999-05-21 11:06 | 40 | MM SCF/d | 40 | MM SCF/d | 6.5 | gal/min | 5 | gal/min | Actual | Volatile Organic Compounds (VOC) | 0.9 | tons/y |  |  |  |  | Natural Gas | 8760 | 3-10-002-27 | 40 CFR 63 Subpart HH / 40 CFR 64 CAM | 44068.4625 | All | Oil & Gas | All | Glycol Dehy Still Vent/Flash Tank | All | Volatile Organic Compounds (VOC) | All | All
Lucid Artesia Company | 211 | Lucid Artesia - Dagger Draw Gas Plant | Oil & Gas | O&G-Gas Plant | Eddy | 32.7147 | -104.4459 | Major-Title V | Equipment | 9 | GDS-1-Reg | Glycol Dehy Still Vent/Flash Tank | Removed | remove - Regen Gas Glycol Dehydrator Still/Flash Tank | TBD | TBD | TBD |  |  | 6 | MM SCF/d |  |  |  |  | 1 | gal/min | Allowable | Volatile Organic Compounds (VOC) | 0.3 | lb/h | Condenser |  |  |  |  | 8760 | 3-10-002-27 | 40 CFR 63 Subpart HH | 44068.4625 | All | Oil & Gas | All | Glycol Dehy Still Vent/Flash Tank | All | Volatile Organic Compounds (VOC) | All | All
Lucid Artesia Company | 211 | Lucid Artesia - Dagger Draw Gas Plant | Oil & Gas | O&G-Gas Plant | Eddy | 32.7147 | -104.4459 | Major-Title V | Equipment | 9 | GDS-1-Reg | Glycol Dehy Still Vent/Flash Tank | Removed | remove - Regen Gas Glycol Dehydrator Still/Flash Tank | TBD | TBD | TBD |  |  | 6 | MM SCF/d |  |  |  |  | 1 | gal/min | Allowable | Volatile Organic Compounds (VOC) | 1.2 | tons/y | Condenser |  |  |  |  | 8760 | 3-10-002-27 | 40 CFR 63 Subpart HH | 44068.4625 | All | Oil & Gas | All | Glycol Dehy Still Vent/Flash Tank | All | Volatile Organic Compounds (VOC) | All | All
Lucid Artesia Company | 211 | Lucid Artesia - Dagger Draw Gas Plant | Oil & Gas | O&G-Gas Plant | Eddy | 32.7147 | -104.4459 | Major-Title V | Equipment | 31 | GDS-2 | Glycol Dehy Still Vent/Flash Tank | Active | Glycol Dehydrator Still Vent /Flash Tank | Rama | N/A | 2138 | 1999-05-21 11:06 | 1999-05-21 11:06 | 40 | MM SCF/d | 40 | MM SCF/d | 6.5 | gal/min | 5 | gal/min | Allowable | Volatile Organic Compounds (VOC) | 1.3 | lb/h | Condenser |  |  |  | Natural Gas | 8760 | 3-10-002-27 | 40 CFR 63 Subpart HH / 40 CFR 64 CAM | 44068.4625 | All | Oil & Gas | All | Glycol Dehy Still Vent/Flash Tank | All | Volatile Organic Compounds (VOC) | All | All
EOG Resources Inc - Midland Division | 214 | EOG - Sand Tank Compressor Site | Oil & Gas | O&G-Compressor Station | Eddy | 32.7697 | -104.004 | Minor | Equipment | 6 | 7 | Glycol Dehy Still Vent/Flash Tank | Active | Glycol Dehydrator Still Vent | Sivalls | Unknown | TBD | [6 empty] | 10 | MM SCF/d | 10 | MM SCF/d | Allowable | Volatile Organic Compounds (VOC) | 8.5 | tons/y | [5 empty] | 8760 | 3-10-003-01 |  | 44068.4625 | All | Oil & Gas | All | Glycol Dehy Still Vent/Flash Tank | All | Volatile Organic Compounds (VOC) | All | All
EOG Resources Inc - Midland Division | 214 | EOG - Sand Tank Compressor Site | Oil & Gas | O&G-Compressor Station | Eddy | 32.7697 | -104.004 | Minor | Equipment | 6 | 7 | Glycol Dehy Still Vent/Flash Tank | Active | Glycol Dehydrator Still Vent | Sivalls | Unknown | TBD | [6 empty] | 10 | MM SCF/d | 10 | MM SCF/d | Allowable | Volatile Organic Compounds (VOC) | 2 | lb/h | [5 empty] | 8760 | 3-10-003-01 |  | 44068.4625 | All | Oil & Gas | All | Glycol Dehy Still Vent/Flash Tank | All | Volatile Organic Compounds (VOC) | All | All
Enterprise Field Services, LLC | 218 | Enterprise - South Carlsbad Compressor Station | Oil & Gas | O&G-Compressor Station | Eddy | 32.3154 | -104.1365 | Major-Title V | Equipment | 3 | 3b | Glycol Dehy Reboiler Burner | Active | TEG Glycol Dehydrator Reboiler | Gas Tech | Not Reported | Not Reported | 1999-01-01 11:00 | 1999-04-20 11:00 | 3 | MM BTU/h | 200 | MM SCF/d | 200 | MM SCF/d | 3 | MM BTU/h | Allowable | Volatile Organic Compounds (VOC) | 3.9 | lb/h | BTEX Condenser/Incinerator |  |  |  | Natural Gas | 8760 | 3-10-002-28 | 40 CFR 63 Subpart A / 40 CFR 63 Subpart HH / 40 CFR 64 CAM | 44068.4584 | All | Oil & Gas | All | Glycol Dehy Reboiler Burner | All | Volatile Organic Compounds (VOC) | All | All
Enterprise Field Services, LLC | 218 | Enterprise - South Carlsbad Compressor Station | Oil & Gas | O&G-Compressor Station | Eddy | 32.3154 | -104.1365 | Major-Title V | Equipment | 3 | 3b | Glycol Dehy Reboiler Burner | Active | TEG Glycol Dehydrator Reboiler | Gas Tech | Not Reported | Not Reported | 1999-01-01 11:00 | 1999-04-20 11:00 | 3 | MM BTU/h | 200 | MM SCF/d | 200 | MM SCF/d | 3 | MM BTU/h | Allowable | Volatile Organic Compounds (VOC) | 16.9 | tons/y | BTEX Condenser/Incinerator |  |  |  | Natural Gas | 8760 | 3-10-002-28 | 40 CFR 63 Subpart A / 40 CFR 63 Subpart HH / 40 CFR 64 CAM | 44068.4584 | All | Oil & Gas | All | Glycol Dehy Reboiler Burner | All | Volatile Organic Compounds (VOC) | All | All
El Paso Natural Gas Company, L.L.C. | 220 | Washington Ranch Storage Facility | Oil & Gas | O&G-Compressor Station | Eddy | 32.0813 | -104.4842 | Major-Title V | Equipment | 11 | 003a | Glycol Dehy Reboiler Burner | Active | Glycol Dehydrator Reboiler | Lakota Engineering Systems | Not Applicable | 4150-02 | 1982-06-01 11:00 | 1982-06-01 11:00 | 250 | MM SCF/d | 250 | MM SCF/d | 22 | gal/min | 3 | MM BTU/h | Actual | Volatile Organic Compounds (VOC) | 0.013 | tons/y |  |  |  |  | Natural Gas | 8760 | 3-10-003-02 | 40 CFR 63 Subpart A / 40 CFR 63 Subpart DDDDD | 44068.4584 | All | Oil & Gas | All | Glycol Dehy Reboiler Burner | All | Volatile Organic Compounds (VOC) | All | All
DCP Operating Company LP | 227 | DCP - Pecos Diamond Gas Plant | Oil & Gas | O&G-Gas Plant | Eddy | 32.7704 | -104.2692 | Minor | Equipment | 12 | 8 | Glycol Dehy Still Vent/Flash Tank | Active | Glycol Dehydrator Regenerator Condenser Vent & Flash tank | Not applicable | Not applicable | Not applicable | 2006-01-01 11:06 |  | 40 | MM SCF/d | 40 | MM SCF/d | 40 | MM SCF/d | 4.53 | gal/min | Allowable | Volatile Organic Compounds (VOC) | 30.4 | tons/y | Condenser |  |  |  |  | 8760 | 3-10-003-01 | 40 CFR 63 Subpart A / 40 CFR 63 Subpart HH / 40 CFR 64 CAM | 44068.4625 | All | Oil & Gas | All | Glycol Dehy Still Vent/Flash Tank | All | Volatile Organic Compounds (VOC) | All | All
DCP Operating Company LP | 227 | DCP - Pecos Diamond Gas Plant | Oil & Gas | O&G-Gas Plant | Eddy | 32.7704 | -104.2692 | Minor | Equipment | 12 | 8 | Glycol Dehy Still Vent/Flash Tank | Active | Glycol Dehydrator Regenerator Condenser Vent & Flash tank | Not applicable | Not applicable | Not applicable | 2006-01-01 11:06 |  | 40 | MM SCF/d | 40 | MM SCF/d | 40 | MM SCF/d | 4.53 | gal/min | Allowable | Volatile Organic Compounds (VOC) | 6.9 | lb/h | Condenser |  |  |  |  | 8760 | 3-10-003-01 | 40 CFR 63 Subpart A / 40 CFR 63 Subpart HH / 40 CFR 64 CAM | 44068.4625 | All | Oil & Gas | All | Glycol Dehy Still Vent/Flash Tank | All | Volatile Organic Compounds (VOC) | All | All
DCP Operating Company LP | 237 | DCP - South Carlsbad Compressor Station | Oil & Gas | O&G-Compressor Station | Eddy | 32.3184 | -104.2193 | Minor | Equipment | 5 | 002s | Glycol Dehy Still Vent/Flash Tank | Active | Sivalls TEG Dehydrator Still Vent 30 MM scf/d | Smith |  |  |  | 1973-01-01 11:06 | 30 | MM SCF/d | 30 | MM SCF/d | 3 | gal/min |  |  | Allowable | Volatile Organic Compounds (VOC) | 5.3 | tons/y | Condenser |  |  |  | Natural Gas | 8760 | 3-10-003-01 |  | 44068.4625 | All | Oil & Gas | All | Glycol Dehy Still Vent/Flash Tank | All | Volatile Organic Compounds (VOC) | All | All
DCP Operating Company LP | 237 | DCP - South Carlsbad Compressor Station | Oil & Gas | O&G-Compressor Station | Eddy | 32.3184 | -104.2193 | Minor | Equipment | 4 | 003b | Glycol Dehy Still Vent/Flash Tank | Retired | Sivalls TEG Dehydrator Still Vent 0.5 MM scf/d |  |  |  |  | 2000-04-10 11:06 | 0.5 | MM SCF/d | 0.5 | MM SCF/d |  |  |  |  | Allowable | Volatile Organic Compounds (VOC) | 3.7 | lb/h | Uncontrolled |  |  |  |  | 8760 | 3-10-003-01 |  | 44068.4625 | All | Oil & Gas | All | Glycol Dehy Still Vent/Flash Tank | All | Volatile Organic Compounds (VOC) | All | All
DCP Operating Company LP | 237 | DCP - South Carlsbad Compressor Station | Oil & Gas | O&G-Compressor Station | Eddy | 32.3184 | -104.2193 | Minor | Equipment | 4 | 003b | Glycol Dehy Still Vent/Flash Tank | Retired | Sivalls TEG Dehydrator Still Vent 0.5 MM scf/d |  |  |  |  | 2000-04-10 11:06 | 0.5 | MM SCF/d | 0.5 | MM SCF/d |  |  |  |  | Allowable | Volatile Organic Compounds (VOC) | 16.1 | tons/y | Uncontrolled |  |  |  |  | 8760 | 3-10-003-01 |  | 44068.4625 | All | Oil & Gas | All | Glycol Dehy Still Vent/Flash Tank | All | Volatile Organic Compounds (VOC) | All | All
DCP Operating Company LP | 237 | DCP - South Carlsbad Compressor Station | Oil & Gas | O&G-Compressor Station | Eddy | 32.3184 | -104.2193 | Minor | Equipment | 5 | 002s | Glycol Dehy Still Vent/Flash Tank | Active | Sivalls TEG Dehydrator Still Vent 30 MM scf/d | Smith |  |  |  | 1973-01-01 11:06 | 30 | MM SCF/d | 30 | MM SCF/d | 3 | gal/min |  |  | Allowable | Volatile Organic Compounds (VOC) | 1.2 | lb/h | Condenser |  |  |  | Natural Gas | 8760 | 3-10-003-01 |  | 44068.4625 | All | Oil & Gas | All | Glycol Dehy Still Vent/Flash Tank | All | Volatile Organic Compounds (VOC) | All | All
DCP Operating Company LP | 266 | Magnum Compressor Station | Oil & Gas | O&G-Compressor Station | Eddy | 32.5854 | -104.0774 | Synthetic Minor | Equipment | 6 | Dehy-2 | Glycol Dehy Reboiler Burner | Removed | Dehydrator flash - Removed | Dehydration Unit | EAL175152 | H-201 |  |  | 3.5 | gal/min | 0.5 | MM BTU/h | 30 | MM SCFD/d | 30 | MM SCFD/d | Allowable | Volatile Organic Compounds (VOC) | 26.1 | tons/y | Condenser |  |  |  | Natural Gas | 8760 | 3-10-003-02 | 40 CFR 63 Subpart ZZZZ | 44068.4584 | All | Oil & Gas | All | Glycol Dehy Reboiler Burner | All | Volatile Organic Compounds (VOC) | All | All
DCP Operating Company LP | 266 | Magnum Compressor Station | Oil & Gas | O&G-Compressor Station | Eddy | 32.5854 | -104.0774 | Synthetic Minor | Equipment | 6 | Dehy-2 | Glycol Dehy Reboiler Burner | Removed | Dehydrator flash - Removed | Dehydration Unit | EAL175152 | H-201 |  |  | 3.5 | gal/min | 0.5 | MM BTU/h | 30 | MM SCFD/d | 30 | MM SCFD/d | Allowable | Volatile Organic Compounds (VOC) | 6 | lb/h | Condenser |  |  |  | Natural Gas | 8760 | 3-10-003-02 | 40 CFR 63 Subpart ZZZZ | 44068.4584 | All | Oil & Gas | All | Glycol Dehy Reboiler Burner | All | Volatile Organic Compounds (VOC) | All | All
DCP Operating Company LP | 268 | East Carlsbad Gas Plant | Oil & Gas | O&G-Gas Plant | Eddy | 32.3171 | -104.0762 | Synthetic Minor | Equipment | 32 | 9 | Glycol Dehy Still Vent/Flash Tank | Active | Surface Equipment , Glycol Dehydrator | Surface Equipment | Not applicable | 397004 | 1990-01-01 11:06 | 1990-01-01 11:06 | 50 | MM SCF/d | 50 | MM SCF/d | 50 | MM SCF/d | 50 | MM SCF/d | Allowable | Volatile Organic Compounds (VOC) | 0.62 | tons/y |  |  |  |  | Natural Gas | 8760 | 3-10-003-01 | 40 CFR 63 Subpart A / 40 CFR 63 Subpart HH | 44068.4625 | All | Oil & Gas | All | Glycol Dehy Still Vent/Flash Tank | All | Volatile Organic Compounds (VOC) | All | All
DCP Operating Company LP | 268 | East Carlsbad Gas Plant | Oil & Gas | O&G-Gas Plant | Eddy | 32.3171 | -104.0762 | Synthetic Minor | Equipment | 32 | 9 | Glycol Dehy Still Vent/Flash Tank | Active | Surface Equipment , Glycol Dehydrator | Surface Equipment | Not applicable | 397004 | 1990-01-01 11:06 | 1990-01-01 11:06 | 50 | MM SCF/d | 50 | MM SCF/d | 50 | MM SCF/d | 50 | MM SCF/d | Allowable | Volatile Organic Compounds (VOC) | 0.15 | lb/h |  |  |  |  | Natural Gas | 8760 | 3-10-003-01 | 40 CFR 63 Subpart A / 40 CFR 63 Subpart HH | 44068.4625 | All | Oil & Gas | All | Glycol Dehy Still Vent/Flash Tank | All | Volatile Organic Compounds (VOC) | All | All
DCP Operating Company LP | 314 | Pure Gold 28 Compressor Station | Oil & Gas | O&G-Compressor Station | Eddy | 32.2809 | -103.7898 | Synthetic Minor | Equipment | 3 | 3 | Glycol Dehy Reboiler Burner | Closed | (closed) | Glycol Dehydrator |  |  | 1993-09-10 11:00 | 1993-09-10 11:00 | 0.5 | MM BTU/h | 0.5 | MM BTU/h |  |  | 0.5 | MM BTU/h | Allowable | Volatile Organic Compounds (VOC) | 12.6 | tons/y | Condenser | Mist Eliminator |  |  |  | 8760 | 3-10-002-28 |  | 44068.4584 | All | Oil & Gas | All | Glycol Dehy Reboiler Burner | All | Volatile Organic Compounds (VOC) | All | All
DCP Operating Company LP | 314 | Pure Gold 28 Compressor Station | Oil & Gas | O&G-Compressor Station | Eddy | 32.2809 | -103.7898 | Synthetic Minor | Equipment | 11 | 003b | Glycol Dehy Still Vent/Flash Tank | Active | Dehy Vent | Smtih Industries | [8 empty] | 15 | MM SCF/d |  |  | Allowable | Volatile Organic Compounds (VOC) | 12.6 | tons/y | Condenser |  |  |  |  | 8760 | 3-10-003-01 |  | 44068.4625 | All | Oil & Gas | All | Glycol Dehy Still Vent/Flash Tank | All | Volatile Organic Compounds (VOC) | All | All
DCP Operating Company LP | 314 | Pure Gold 28 Compressor Station | Oil & Gas | O&G-Compressor Station | Eddy | 32.2809 | -103.7898 | Synthetic Minor | Equipment | 11 | 003b | Glycol Dehy Still Vent/Flash Tank | Active | Dehy Vent | Smtih Industries | [8 empty] | 15 | MM SCF/d |  |  | Allowable | Volatile Organic Compounds (VOC) | 2.88 | lb/h | Condenser |  |  |  |  | 8760 | 3-10-003-01 |  | 44068.4625 | All | Oil & Gas | All | Glycol Dehy Still Vent/Flash Tank | All | Volatile Organic Compounds (VOC) | All | All
OXY USA WTP Limited Partnership | 354 | Old Ranch Canyon Compressor Station | Oil & Gas | O&G-Compressor Station | Eddy | 32.4111 | -104.5321 | Minor | Equipment | 3 | 3 | Glycol Dehy Reboiler Burner | Active | Glycol Dehydrator Flare | Glycol Dehydrator Still Vent& FLARE |  |  | 1999-07-28 11:00 | 1999-07-28 11:00 | 50 | MM SCFD | 50 | MM SCFD |  |  | 50 | MM SCFD | Allowable | Volatile Organic Compounds (VOC) | 2.79 | tons/y | Flare |  |  |  |  | 1720 | 3-10-002-05 / 3-10-003-01 |  | 44068.4584 | All | Oil & Gas | All | Glycol Dehy Reboiler Burner | All | Volatile Organic Compounds (VOC) | All | All
OXY USA WTP Limited Partnership | 355 | Roaring Springs Compressor Station | Oil & Gas | O&G-Compressor Station | Eddy | 32.4762 | -104.5765 | Notice of Intent | Equipment | 10 | 5 | Glycol Dehy Still Vent/Flash Tank | Active | Glycol Dehydrator | NA | NA | NA | [10 empty] | Allowable | Volatile Organic Compounds (VOC) | 1.4 | lb/h | Uncontrolled |  |  |  |  | 8760 | 3-10-002-27 |  | 44068.4625 | All | Oil & Gas | All | Glycol Dehy Still Vent/Flash Tank | All | Volatile Organic Compounds (VOC) | All | All
OXY USA WTP Limited Partnership | 355 | Roaring Springs Compressor Station | Oil & Gas | O&G-Compressor Station | Eddy | 32.4762 | -104.5765 | Notice of Intent | Equipment | 10 | 5 | Glycol Dehy Still Vent/Flash Tank | Active | Glycol Dehydrator | NA | NA | NA | [10 empty] | Allowable | Volatile Organic Compounds (VOC) | 6.1 | tons/y | Uncontrolled |  |  |  |  | 8760 | 3-10-002-27 |  | 44068.4625 | All | Oil & Gas | All | Glycol Dehy Still Vent/Flash Tank | All | Volatile Organic Compounds (VOC) | All | All | 5.795 | 10583 | 21560
OXY USA WTP Limited Partnership | 356 | Oxy - MOC Central Tank Battery | Oil & Gas | O&G-Tank Battery/Bulk Fuel Storage | Eddy | 32.5085 | -104.5624 | Notice of Intent | Equipment | 4 | 004R | Glycol Dehy Reboiler Burner | Removed | Dehydrator & Heater Treat | Dehydrator & Heater TREAT |  |  |  | 1995-05-19 11:00 | 0 | degrees F | 0 | degrees F |  |  |  | degrees F | Actual | Volatile Organic Compounds (VOC) | 14.69 | tons/y | Condenser |  |  |  |  | 8760 | 3-10-004-04 |  | 44068.4584 | All | Oil & Gas | All | Glycol Dehy Reboiler Burner | All | Volatile Organic Compounds (VOC) | All | All
Apache Corporation - Central Region Production Office | 368 | Bogle Flats No11 Compressor Station | Oil & Gas | O&G-Compressor Station | Eddy | 32.4177 | -104.6193 | Minor | Equipment | 2 | 2 | Glycol Dehy Reboiler Burner | Removed | Dehydrator Reb(Removed) | Dehydrator REB |  |  | 1999-05-26 11:00 | 1999-05-26 11:00 | 0.13 | MM BTU/h | 0.13 | MM BTU/h |  |  | 0.13 | MM BTU/h | Allowable | Volatile Organic Compounds (VOC) | 0.52 | lb/h | Uncontrolled |  |  |  |  | 0 | 3-10-003-02 |  | 44068.4584 | All | Oil & Gas | All | Glycol Dehy Reboiler Burner | All | Volatile Organic Compounds (VOC) | All | All
Apache Corporation - Central Region Production Office | 368 | Bogle Flats No11 Compressor Station | Oil & Gas | O&G-Compressor Station | Eddy | 32.4177 | -104.6193 | Minor | Equipment | 3 | 3 | Glycol Dehy Still Vent/Flash Tank | Removed | Dehydrator Still Vent(Removed) | Dehydrator Still Vent |  |  | 1999-05-26 11:06 | 1999-05-26 11:06 | 0 | degrees F | 0 | degrees F |  |  |  | degrees F | Allowable | Volatile Organic Compounds (VOC) | 0.52 | lb/h | Uncontrolled |  |  |  |  | 8760 | 3-10-003-01 |  | 44068.4625 | All | Oil & Gas | All | Glycol Dehy Still Vent/Flash Tank | All | Volatile Organic Compounds (VOC) | All | All
| 378 | Frontier - Skelly Compressor Station | Oil & Gas | O&G-Compressor Station | Eddy | 32.8297 | -103.8608 | Minor | Equipment | 15 | V1/F1 | Glycol Dehy Still Vent/Flash Tank | Active | TEG Dehydrator | [5 empty] | 40 | MM SCF/d | 40 | MM SCF/d |  |  |  |  | Allowable | Volatile Organic Compounds (VOC) | 0.01 | lb/h | Venturi Scrubber | Condenser |  |  |  | 8760 | 3-10-002-28 | 40 CFR 63 Subpart A / 40 CFR 63 Subpart HH | 44068.4625 | All | Oil & Gas | All | Glycol Dehy Still Vent/Flash Tank | All | Volatile Organic Compounds (VOC) | All | All
| 378 | Frontier - Skelly Compressor Station | Oil & Gas | O&G-Compressor Station | Eddy | 32.8297 | -103.8608 | Minor | Equipment | 15 | V1/F1 | Glycol Dehy Still Vent/Flash Tank | Active | TEG Dehydrator | [5 empty] | 40 | MM SCF/d | 40 | MM SCF/d |  |  |  |  | Allowable | Volatile Organic Compounds (VOC) | 0.05 | tons/y | Venturi Scrubber | Condenser |  |  |  | 8760 | 3-10-002-28 | 40 CFR 63 Subpart A / 40 CFR 63 Subpart HH | 44068.4625 | All | Oil & Gas | All | Glycol Dehy Still Vent/Flash Tank | All | Volatile Organic Compounds (VOC) | All | All
Kerr-McGee Oil & Gas Onshore LLC - subsidiary of Anadarko | 398 | Bright Federal No4 | Oil & Gas | O&G-Compressor Station | Eddy | 32.4619 | -104.6085 | Notice of Intent | Equipment | 2 | 2 | Glycol Dehy Reboiler Burner | Active | Glycol Dehydrator | Glycol Dehydrator |  |  |  | 1997-03-04 11:00 | 250 | M BTU/h | 250 | M BTU/h |  |  | 250 | M BTU/h | Allowable | Volatile Organic Compounds (VOC) | 20.2 | tons/y | Uncontrolled |  |  |  |  | 8760 | 3-10-888-11 |  | 44068.4584 | All | Oil & Gas | All | Glycol Dehy Reboiler Burner | All | Volatile Organic Compounds (VOC) | All | All | 19.19 | 10583 | 21560
Kerr-McGee Oil & Gas Onshore LLC - subsidiary of Anadarko | 398 | Bright Federal No4 | Oil & Gas | O&G-Compressor Station | Eddy | 32.4619 | -104.6085 | Notice of Intent | Equipment | 2 | 2 | Glycol Dehy Reboiler Burner | Active | Glycol Dehydrator | Glycol Dehydrator |  |  |  | 1997-03-04 11:00 | 250 | M BTU/h | 250 | M BTU/h |  |  | 250 | M BTU/h | Allowable | Volatile Organic Compounds (VOC) | 4.61 | lb/h | Uncontrolled |  |  |  |  | 8760 | 3-10-888-11 |  | 44068.4584 | All | Oil & Gas | All | Glycol Dehy Reboiler Burner | All | Volatile Organic Compounds (VOC) | All | All
| 406 | Pardue Farms Compressor Station | Oil & Gas | O&G-Compressor Station | Eddy | 32.3202 | -104.0748 | Minor | Equipment | 2 | 2 | Glycol Dehy Reboiler Burner | Removed | Glycol Dehydrator | Glycol Dehydrator |  |  | 1997-11-07 11:00 | 1997-11-07 11:00 | 0.13 | MM BTU/h | 0.13 | MM BTU/h |  |  | 0.13 | MM BTU/h | Actual | Volatile Organic Compounds (VOC) | 6.3 | tons/y | Uncontrolled |  |  |  |  | 0 | 3-10-002-27 |  | 44068.4584 | All | Oil & Gas | All | Glycol Dehy Reboiler Burner | All | Volatile Organic Compounds (VOC) | All | All
| 406 | Pardue Farms Compressor Station | Oil & Gas | O&G-Compressor Station | Eddy | 32.3202 | -104.0748 | Minor | Equipment | 5 | 5 | Glycol Dehy Reboiler Burner | Removed | Glycol Dehydrator | Glycol Dehydrator |  |  | 1997-11-07 11:00 | 1997-11-07 11:00 | 0.13 | MM BTU/h | 0.13 | MM BTU/h |  |  | 0.13 | MM BTU/h | Actual | Volatile Organic Compounds (VOC) | 6.3 | tons/y | Uncontrolled |  |  |  |  | 0 | 3-10-002-27 |  | 44068.4584 | All | Oil & Gas | All | Glycol Dehy Reboiler Burner | All | Volatile Organic Compounds (VOC) | All | All
DCP Operating Company LP | 409 | DCP - Cedar Canyon Compressor Station | Oil & Gas | O&G-Compressor Station | Eddy | 32.2265 | -103.9823 | Minor | Equipment | 3 | 3 | Glycol Dehy Reboiler Burner | Active | Smith Glycol Dehydrator | SMITH Glycol Dehydrator |  |  |  |  | 2 | MM BTU/h | 2 | MM BTU/h |  |  | 2 | MM BTU/h | Allowable | Volatile Organic Compounds (VOC) | 27.1 | tons/y | Uncontrolled |  |  |  |  | 8760 | 3-10-003-01 |  | 44068.4584 | All | Oil & Gas | All | Glycol Dehy Reboiler Burner | All | Volatile Organic Compounds (VOC) | All | All
Mitchell Energy | 412 | Apache 13-1 Compressor Station | Oil & Gas | O&G-Compressor Station | Eddy | 32.3957 | -103.8263 | Notice of Intent | Equipment | 2 | 2 | Glycol Dehy Still Vent/Flash Tank | Active | Dehydrator, Heater, Still Vent | Dehydrator, Heater, Still Vent |  |  |  | 1998-06-16 11:06 | 0 | degrees F | 0 | degrees F |  |  |  | degrees F | Allowable | Volatile Organic Compounds (VOC) | 1.52 | lb/h | Uncontrolled |  |  |  |  | 8760 | 3-10-003-01 |  | 44068.4625 | All | Oil & Gas | All | Glycol Dehy Still Vent/Flash Tank | All | Volatile Organic Compounds (VOC) | All | All
Mitchell Energy | 412 | Apache 13-1 Compressor Station | Oil & Gas | O&G-Compressor Station | Eddy | 32.3957 | -103.8263 | Notice of Intent | Equipment | 2 | 2 | Glycol Dehy Still Vent/Flash Tank | Active | Dehydrator, Heater, Still Vent | Dehydrator, Heater, Still Vent |  |  |  | 1998-06-16 11:06 | 0 | degrees F | 0 | degrees F |  |  |  | degrees F | Allowable | Volatile Organic Compounds (VOC) | 6.69 | tons/y | Uncontrolled |  |  |  |  | 8760 | 3-10-003-01 |  | 44068.4625 | All | Oil & Gas | All | Glycol Dehy Still Vent/Flash Tank | All | Volatile Organic Compounds (VOC) | All | All | 6.3555 | 10583 | 21560
Lucid Artesia Company | 414 | Lucid Artesia - Aid State Compressor Station | Oil & Gas | O&G-Compressor Station | Eddy | 32.8343 | -104.0968 | Synthetic Minor | Equipment | 5 | Dehy-2 | Glycol Dehy Still Vent/Flash Tank | Active | Glycol Dehydrator | Glycol Dehydrator Still Vent | Unknown | Unknown |  |  | 40 | MM SCF/d | 40 | MM SCF/d | 40 | MM SCF/d | 40 | MM SCF/d | Allowable | Volatile Organic Compounds (VOC) | 19.5 | tons/y | Condenser |  |  |  |  | 8760 | 3-10-002-27 |  | 44068.4625 | All | Oil & Gas | All | Glycol Dehy Still Vent/Flash Tank | All | Volatile Organic Compounds (VOC) | All | All
Lucid Artesia Company | 414 | Lucid Artesia - Aid State Compressor Station | Oil & Gas | O&G-Compressor Station | Eddy | 32.8343 | -104.0968 | Synthetic Minor | Equipment | 5 | Dehy-2 | Glycol Dehy Still Vent/Flash Tank | Active | Glycol Dehydrator | Glycol Dehydrator Still Vent | Unknown | Unknown |  |  | 40 | MM SCF/d | 40 | MM SCF/d | 40 | MM SCF/d | 40 | MM SCF/d | Allowable | Volatile Organic Compounds (VOC) | 4.4 | lb/h | Condenser |  |  |  |  | 8760 | 3-10-002-27 |  | 44068.4625 | All | Oil & Gas | All | Glycol Dehy Still Vent/Flash Tank | All | Volatile Organic Compounds (VOC) | All | All
OXY USA Inc | 417 | OXY - South Indian Basin Compressor Station | Oil & Gas | O&G-Compressor Station | Eddy | 32.4516 | -104.5765 | Synthetic Minor | Equipment | 16 | DEHY REGEN | Glycol Dehy Still Vent/Flash Tank | Active | Glycol Reboiler Still Vent/VRU | Hi Tech | not applicable | 10028 | 1999-01-01 11:06 |  | 12 | MM SCF/d | 70 | MM SCF/d | 70 | MM SCF/d | 12 | SCF/d | Allowable | Volatile Organic Compounds (VOC) | 0.6 | tons/y | Vapor Recovery Unit |  |  |  |  | 8760 | 3-10-003-01 | 40 CFR 63 Subpart A / 40 CFR 63 Subpart HH | 44068.4625 | All | Oil & Gas | All | Glycol Dehy Still Vent/Flash Tank | All | Volatile Organic Compounds (VOC) | All | All
OXY USA Inc | 417 | OXY - South Indian Basin Compressor Station | Oil & Gas | O&G-Compressor Station | Eddy | 32.4516 | -104.5765 | Synthetic Minor | Equipment | 16 | DEHY REGEN | Glycol Dehy Still Vent/Flash Tank | Active | Glycol Reboiler Still Vent/VRU | Hi Tech | not applicable | 10028 | 1999-01-01 11:06 |  | 12 | MM SCF/d | 70 | MM SCF/d | 70 | MM SCF/d | 12 | SCF/d | Allowable | Volatile Organic Compounds (VOC) | 0.1 | lb/h | Vapor Recovery Unit |  |  |  |  | 8760 | 3-10-003-01 | 40 CFR 63 Subpart A / 40 CFR 63 Subpart HH | 44068.4625 | All | Oil & Gas | All | Glycol Dehy Still Vent/Flash Tank | All | Volatile Organic Compounds (VOC) | All | All
Mewbourne Oil Company | 420 | Bogle Flats No18 Compressor Station | Oil & Gas | O&G-Compressor Station | Eddy | 32.3933 | -104.6013 | Notice of Intent | Equipment | 3 | 3 | Glycol Dehy Still Vent/Flash Tank | Removed | Glycol Dehydrator - Still Vent Removed | Glycol Dehydrator - Still Vent |  |  |  |  | 12 | degrees F | 12 | degrees F |  |  | 12 | degrees F | Allowable | Volatile Organic Compounds (VOC) | 0.2 | tons/y | Uncontrolled |  |  |  |  | 0 | 3-10-003-01 |  | 44068.4625 | All | Oil & Gas | All | Glycol Dehy Still Vent/Flash Tank | All | Volatile Organic Compounds (VOC) | All | All
Special Energy Corp | 435 | Lowe State No1 Compressor Station | Oil & Gas | O&G-Compressor Station | Eddy | 32.4392 | -104.5607 | Synthetic Minor | Equipment | 2 | 2 | Glycol Dehy Reboiler Burner | Active | Reboiler Glycol Dehydrator | Reboiler Glycol Dehydrator |  |  | 1999-01-20 11:00 | 1999-01-20 11:00 | 18 | MM BTU/h | 18 | MM BTU/h |  |  | 18 | MM BTU/h | Allowable | Volatile Organic Compounds (VOC) | 1.3 | lb/h | Uncontrolled |  |  |  |  | 8760 | 3-10-003-02 |  | 44068.4584 | All | Oil & Gas | All | Glycol Dehy Reboiler Burner | All | Volatile Organic Compounds (VOC) | All | All
Lucid Artesia Company | 439 | Lucid Artesia - Lisa Compressor Station | Oil & Gas | O&G-Compressor Station | Eddy | 32.4265 | -104.5427 | Minor | Equipment | 9 | Dehy-1 | Glycol Dehy Still Vent/Flash Tank | Active | 5 MM SCFD Glycol Dehydrator | TBD | TBD | TBD |  |  | 5 | MM SCF/d | 5 | MM SCF/d | 5 | MM SCF/d | 5 | MM SCF/d | Allowable | Volatile Organic Compounds (VOC) | 2.6 | tons/y | Uncontrolled |  |  |  |  | 8760 | 3-10-002-27 |  | 44068.4625 | All | Oil & Gas | All | Glycol Dehy Still Vent/Flash Tank | All | Volatile Organic Compounds (VOC) | All | All
Lucid Artesia Company | 439 | Lucid Artesia - Lisa Compressor Station | Oil & Gas | O&G-Compressor Station | Eddy | 32.4265 | -104.5427 | Minor | Equipment | 9 | Dehy-1 | Glycol Dehy Still Vent/Flash Tank | Active | 5 MM SCFD Glycol Dehydrator | TBD | TBD | TBD |  |  | 5 | MM SCF/d | 5 | MM SCF/d | 5 | MM SCF/d | 5 | MM SCF/d | Allowable | Volatile Organic Compounds (VOC) | 0.6 | lb/h | Uncontrolled |  |  |  |  | 8760 | 3-10-002-27 |  | 44068.4625 | All | Oil & Gas | All | Glycol Dehy Still Vent/Flash Tank | All | Volatile Organic Compounds (VOC) | All | All
DCP Operating Company LP | 448 | Carrasco Compressor Station GCP1-2306 | Oil & Gas | O&G-Compressor Station | Eddy | 32.3047 | -104.0601 | Minor | Equipment | 3 | 003 | Glycol Dehy Reboiler Burner | Removed | Removed, Teg Dehydrator Boiler/still | TEG Dehydrator Boiler/STILL |  |  |  |  | 100 | MM BTU/h | 100 | MM BTU/h |  |  | 100 | MM BTU/h | Actual | Volatile Organic Compounds (VOC) | 22.5 | tons/y | Uncontrolled |  |  |  |  | 0 | 3-10-003-01 |  | 44068.4584 | All | Oil & Gas | All | Glycol Dehy Reboiler Burner | All | Volatile Organic Compounds (VOC) | All | All
Enterprise NGL Pipelines II LLC | 460 | Mesquite Tank Battery | Oil & Gas | O&G-Tank Battery/Bulk Fuel Storage | Eddy | 32.4877 | -104.2711 | No Permit Required | Equipment | 3 | 2 | Glycol Dehy Reboiler Burner | Removed | Glycol Dehydrator | Glycol Dehydrator |  |  |  |  | 2000 | M BTU | 2000 | M BTU |  |  | 2000 | M BTU | Allowable | Volatile Organic Compounds (VOC) | 4.85 | lb/h | Uncontrolled |  |  |  |  | 0 | 3-10-003-01 |  | 44068.4584 | All | Oil & Gas | All | Glycol Dehy Reboiler Burner | All | Volatile Organic Compounds (VOC) | All | All
Enterprise NGL Pipelines II LLC | 460 | Mesquite Tank Battery | Oil & Gas | O&G-Tank Battery/Bulk Fuel Storage | Eddy | 32.4877 | -104.2711 | No Permit Required | Equipment | 3 | 2 | Glycol Dehy Reboiler Burner | Removed | Glycol Dehydrator | Glycol Dehydrator |  |  |  |  | 2000 | M BTU | 2000 | M BTU |  |  | 2000 | M BTU | Allowable | Volatile Organic Compounds (VOC) | 21.28 | tons/y | Uncontrolled |  |  |  |  | 0 | 3-10-003-01 |  | 44068.4584 | All | Oil & Gas | All | Glycol Dehy Reboiler Burner | All | Volatile Organic Compounds (VOC) | All | All
Bonneville Fuels Corporation | 462 | Lakeshore Federal No2 Compressor Station | Oil & Gas | O&G-Compressor Station | Eddy | 32.4919 | -104.2736 | Notice of Intent | Equipment | 4 | 4 | Glycol Dehy Still Vent/Flash Tank | Active | Dehydrator | Dehydrator |  |  |  | 2000-03-27 11:06 | 175000 | BTU | 175000 | BTU |  |  | 175000 | BTU | Allowable | Volatile Organic Compounds (VOC) | 1 | lb/h | Uncontrolled |  |  |  |  | 8760 | 3-10-003-01 |  | 44068.4625 | All | Oil & Gas | All | Glycol Dehy Still Vent/Flash Tank | All | Volatile Organic Compounds (VOC) | All | All
Bonneville Fuels Corporation | 462 | Lakeshore Federal No2 Compressor Station | Oil & Gas | O&G-Compressor Station | Eddy | 32.4919 | -104.2736 | Notice of Intent | Equipment | 4 | 4 | Glycol Dehy Still Vent/Flash Tank | Active | Dehydrator | Dehydrator |  |  |  | 2000-03-27 11:06 | 175000 | BTU | 175000 | BTU |  |  | 175000 | BTU | Allowable | Volatile Organic Compounds (VOC) | 4 | tons/y | Uncontrolled |  |  |  |  | 8760 | 3-10-003-01 |  | 44068.4625 | All | Oil & Gas | All | Glycol Dehy Still Vent/Flash Tank | All | Volatile Organic Compounds (VOC) | All | All | 3.8 | 10583 | 21560
OXY USA WTP Limited Partnership | 477 | Winston Lease Battery and CS, GCP1-2485 | Oil & Gas | O&G-Compressor Station | Eddy | 32.4382 | -104.5394 | Minor | Equipment | 10 | DEHY-REGEN | Glycol Dehy Still Vent/Flash Tank | Active | Glycol Dehydrator System Regenerator | unknown | unknown | unknown | [10 empty] | Allowable | Volatile Organic Compounds (VOC) | 0.1 | tons/y | Uncontrolled | Condenser | Vapor Recovery Unit |  |  | 8760 | 3-10-003-01 |  | 44068.4625 | All | Oil & Gas | All | Glycol Dehy Still Vent/Flash Tank | All | Volatile Organic Compounds (VOC) | All | All
OXY USA WTP Limited Partnership | 477 | Winston Lease Battery and CS, GCP1-2485 | Oil & Gas | O&G-Compressor Station | Eddy | 32.4382 | -104.5394 | Minor | Equipment | 10 | DEHY-REGEN | Glycol Dehy Still Vent/Flash Tank | Active | Glycol Dehydrator System Regenerator | unknown | unknown | unknown | [10 empty] | Allowable | Volatile Organic Compounds (VOC) | 0.02 | lb/h | Uncontrolled | Condenser | Vapor Recovery Unit |  |  | 8760 | 3-10-003-01 |  | 44068.4625 | All | Oil & Gas | All | Glycol Dehy Still Vent/Flash Tank | All | Volatile Organic Compounds (VOC) | All | All
DCP Operating Company LP | 483 | Big Eddy Compressor Station GCP1-2512 | Oil & Gas | O&G-Compressor Station | Eddy | 32.4725 | -104.1194 | Minor | Equipment | 10 | DEHY | Glycol Dehy Still Vent/Flash Tank | Active | Glycol Dehydrator Still Vent | Sivalls | Not applicable | Unknown | 2000-11-15 11:06 | 2000-11-15 11:06 |  |  | 3.1 | gal/min |  |  | 45 | MM SCF/d | Allowable | Volatile Organic Compounds (VOC) | 8.9 | tons/y | Condenser |  |  |  |  | 8760 | 3-10-003-01 |  | 44068.4625 | All | Oil & Gas | All | Glycol Dehy Still Vent/Flash Tank | All | Volatile Organic Compounds (VOC) | All | All
DCP Operating Company LP | 483 | Big Eddy Compressor Station GCP1-2512 | Oil & Gas | O&G-Compressor Station | Eddy | 32.4725 | -104.1194 | Minor | Equipment | 10 | DEHY | Glycol Dehy Still Vent/Flash Tank | Active | Glycol Dehydrator Still Vent | Sivalls | Not applicable | Unknown | 2000-11-15 11:06 | 2000-11-15 11:06 |  |  | 3.1 | gal/min |  |  | 45 | MM SCF/d | Allowable | Volatile Organic Compounds (VOC) | 2 | h/y | Condenser |  |  |  |  | 8760 | 3-10-003-01 |  | 44068.4625 | All | Oil & Gas | All | Glycol Dehy Still Vent/Flash Tank | All | Volatile Organic Compounds (VOC) | All | All
Lucid Artesia Company | 491 | Lucid Artesia - Shugart Compressor Station GCP1-2535 | Oil & Gas | O&G-Compressor Station | Eddy | 32.6702 | -103.8944 | Minor | Equipment | 3 | RBL-1 | Glycol Dehy Reboiler Burner | Removed | Removed Glycol Dehydration Reboiler | [13 empty] | Allowable | Volatile Organic Compounds (VOC) | 0.02 | tons/y | Uncontrolled |  |  |  |  | 8760 | 3-10-003-02 |  | 44068.4584 | All | Oil & Gas | All | Glycol Dehy Reboiler Burner | All | Volatile Organic Compounds (VOC) | All | All
Lucid Artesia Company | 491 | Lucid Artesia - Shugart Compressor Station GCP1-2535 | Oil & Gas | O&G-Compressor Station | Eddy | 32.6702 | -103.8944 | Minor | Equipment | 4 | GDU-1 | Glycol Dehy Reboiler Burner | Removed | Removed Glycol Dehydration Still | [13 empty] | Allowable | Volatile Organic Compounds (VOC) | 37.18 | tons/y | Uncontrolled | [7 empty] | 44068.4584 | All | Oil & Gas | All | Glycol Dehy Reboiler Burner | All | Volatile Organic Compounds (VOC) | All | All
Lucid Artesia Company | 491 | Lucid Artesia - Shugart Compressor Station GCP1-2535 | Oil & Gas | O&G-Compressor Station | Eddy | 32.6702 | -103.8944 | Minor | Equipment | 4 | GDU-1 | Glycol Dehy Reboiler Burner | Removed | Removed Glycol Dehydration Still | [13 empty] | Allowable | Volatile Organic Compounds (VOC) | 8.49 | lb/h | Uncontrolled | [7 empty] | 44068.4584 | All | Oil & Gas | All | Glycol Dehy Reboiler Burner | All | Volatile Organic Compounds (VOC) | All | All
Fasken Oil & Ranch, Ltd | 510 | North Indian Hills Gas Facility | Oil & Gas | O&G-Gas Plant | Eddy | 32.5047 | -104.4304 | Notice of Intent | Equipment | 4 | 4 | Glycol Dehy Still Vent/Flash Tank | Active | Still Vent |  |  |  |  | 2001-11-14 11:06 | [8 empty] | Allowable | Volatile Organic Compounds (VOC) | 0.22 | lb/h | Uncontrolled |  |  |  |  | 8760 | 3-10-003-01 |  | 44068.4625 | All | Oil & Gas | All | Glycol Dehy Still Vent/Flash Tank | All | Volatile Organic Compounds (VOC) | All | All
Fasken Oil & Ranch, Ltd | 510 | North Indian Hills Gas Facility | Oil & Gas | O&G-Gas Plant | Eddy | 32.5047 | -104.4304 | Notice of Intent | Equipment | 4 | 4 | Glycol Dehy Still Vent/Flash Tank | Active | Still Vent |  |  |  |  | 2001-11-14 11:06 | [8 empty] | Allowable | Volatile Organic Compounds (VOC) | 0.94 | tons/y | Uncontrolled |  |  |  |  | 8760 | 3-10-003-01 |  | 44068.4625 | All | Oil & Gas | All | Glycol Dehy Still Vent/Flash Tank | All | Volatile Organic Compounds (VOC) | All | All
Fasken Oil & Ranch, Ltd | 510 | North Indian Hills Gas Facility | Oil & Gas | O&G-Gas Plant | Eddy | 32.5047 | -104.4304 | Notice of Intent | Equipment | 6 | 6 | Glycol Dehy Still Vent/Flash Tank | Active | Still Vent |  |  |  |  | 2001-11-14 11:06 | 0.55 | MM BTU/h | 0.55 | MM BTU/h |  |  |  |  | Allowable | Volatile Organic Compounds (VOC) | 1.08 | lb/h | Uncontrolled |  |  |  |  | 8760 | 3-10-003-01 |  | 44068.4625 | All | Oil & Gas | All | Glycol Dehy Still Vent/Flash Tank | All | Volatile Organic Compounds (VOC) | All | All
Fasken Oil & Ranch, Ltd | 510 | North Indian Hills Gas Facility | Oil & Gas | O&G-Gas Plant | Eddy | 32.5047 | -104.4304 | Notice of Intent | Equipment | 6 | 6 | Glycol Dehy Still Vent/Flash Tank | Active | Still Vent |  |  |  |  | 2001-11-14 11:06 | 0.55 | MM BTU/h | 0.55 | MM BTU/h |  |  |  |  | Allowable | Volatile Organic Compounds (VOC) | 4.74 | tons/y | Uncontrolled |  |  |  |  | 8760 | 3-10-003-01 |  | 44068.4625 | All | Oil & Gas | All | Glycol Dehy Still Vent/Flash Tank | All | Volatile Organic Compounds (VOC) | All | All | 4.503 | 10583 | 21560
Davis Gas Processing | 568 | Denton Gas Plant | Oil & Gas | O&G-Gas Plant | Lea | 33.0439 | -103.17 | Major-Title V | Equipment | 29 | 17 | Glycol Dehy Still Vent/Flash Tank | Exempt | Exempt, Glycol Dehydrator Reboiler Still Vent | unknown | unknown | unknown |  |  | 1.5 | MM SCF/d | 1.5 | MM SCF/d | 1.5 | MM SCF/d | 1.5 | MM SCF/d | Actual | Volatile Organic Compounds (VOC) | 4.3377 | tons/y | [5 empty] | 0 | 3-10-002-27 |  | 44068.4625 | All | Oil & Gas | All | Glycol Dehy Still Vent/Flash Tank | All | Volatile Organic Compounds (VOC) | All | All
ETC Texas Pipeline LTD | 569 | ETC - Jal No3 Gas Plant | Oil & Gas | O&G-Gas Plant | Lea | 32.1736 | -103.1742 | Major-Title V | Equipment | 46 | DR1 | Glycol Dehy Still Vent/Flash Tank | Active | Dehydrator Regenerator with Condenser | Unknown | not applicable | not applicable |  | 2059-01-01 11:06 | 150 | MM SCF/d | 150 | MM SCF/d | 150 | MM SCF/d | 150 | MM SCF/d | Actual | Volatile Organic Compounds (VOC) | 1.35 | tons/y | [5 empty] | 8760 | 3-10-003-01 | 40 CFR 63 Subpart A / 40 CFR 63 Subpart HH | 44068.4625 | All | Oil & Gas | All | Glycol Dehy Still Vent/Flash Tank | All | Volatile Organic Compounds (VOC) | All | All
DCP Operating Company LP | 595 | DCP - Eunice Gas Plant | Oil & Gas | O&G-Gas Plant | Lea | 32.5139 | -103.2861 | Major-Title V | Equipment | 112 | 028/ 028 A | Glycol Dehy Still Vent/Flash Tank | Active | Dehydrator/ Glycol Dehydrator Still Vent | NATCO | Not Appllicable | Not Applicable | 1974-01-01 11:06 | 1974-01-01 11:06 | 4 | gal/min |  |  | 4 | gal/min |  |  | Allowable | Volatile Organic Compounds (VOC) | 0.96 | tons/y | Uncontrolled |  |  |  |  | 8760 | 3-10-002-27 | 40 CFR 63 Subpart A / 40 CFR 63 Subpart HH | 44068.4625 | All | Oil & Gas | All | Glycol Dehy Still Vent/Flash Tank | All | Volatile Organic Compounds (VOC) | All | All
DCP Operating Company LP | 595 | DCP - Eunice Gas Plant | Oil & Gas | O&G-Gas Plant | Lea | 32.5139 | -103.2861 | Major-Title V | Equipment | 112 | 028/ 028 A | Glycol Dehy Still Vent/Flash Tank | Active | Dehydrator/ Glycol Dehydrator Still Vent | NATCO | Not Appllicable | Not Applicable | 1974-01-01 11:06 | 1974-01-01 11:06 | 4 | gal/min |  |  | 4 | gal/min |  |  | Actual | Volatile Organic Compounds (VOC) | 1.008 | tons/y | [5 empty] | 8760 | 3-10-002-27 | 40 CFR 63 Subpart A / 40 CFR 63 Subpart HH | 44068.4625 | All | Oil & Gas | All | Glycol Dehy Still Vent/Flash Tank | All | Volatile Organic Compounds (VOC) | All | All
DCP Operating Company LP | 595 | DCP - Eunice Gas Plant | Oil & Gas | O&G-Gas Plant | Lea | 32.5139 | -103.2861 | Major-Title V | Equipment | 112 | 028/ 028 A | Glycol Dehy Still Vent/Flash Tank | Active | Dehydrator/ Glycol Dehydrator Still Vent | NATCO | Not Appllicable | Not Applicable | 1974-01-01 11:06 | 1974-01-01 11:06 | 4 | gal/min |  |  | 4 | gal/min |  |  | Allowable | Volatile Organic Compounds (VOC) | 0.22 | lb/h | Uncontrolled |  |  |  |  | 8760 | 3-10-002-27 | 40 CFR 63 Subpart A / 40 CFR 63 Subpart HH | 44068.4625 | All | Oil & Gas | All | Glycol Dehy Still Vent/Flash Tank | All | Volatile Organic Compounds (VOC) | All | All
Versado Gas Processors, LLC | 609 | Eunice Gas Processing Plant | Oil & Gas | O&G-Gas Plant | Lea | 32.4249 | -103.1472 | Major-Title V | Equipment | 79 | G-01B | Glycol Dehy Still Vent/Flash Tank | Active | Glycol Dehydrator Still and Flash Tank | Glycol Dehydrator Reboiler | Not Applicable | Not Applicable | 2000-06-05 11:06 | 1984-01-01 11:06 | 150 | MM SCF/d | 150 | MM SCF/d | 150 | MM SCF/d | 17.9 | gal/min | Potential | Volatile Organic Compounds (VOC) | 2.9 | tons/y | Vapor Recovery Unit | Sulfur Recovery Unit |  |  |  | 8760 | 3-10-002-27 | 40 CFR 63 Subpart A / 40 CFR 63 Subpart HH | 44068.4625 | All | Oil & Gas | All | Glycol Dehy Still Vent/Flash Tank | All | Volatile Organic Compounds (VOC) | All | All
Versado Gas Processors, LLC | 609 | Eunice Gas Processing Plant | Oil & Gas | O&G-Gas Plant | Lea | 32.4249 | -103.1472 | Major-Title V | Equipment | 1 | G-01A | Glycol Dehy Reboiler Burner | Active | Glycol Dehydrator Reboiler | Glycol Dehydrator Reboiler | Not Applicable | Not Applicable | 2000-06-05 11:00 |  | 150 | MM SCF/d | 150 | MM SCF/d | 150 | MM SCF/d | 150 | MM SCF/d | Potential | Volatile Organic Compounds (VOC) | 2.9 | tons/y | Vapor Recovery Unit | Sulfur Recovery Unit |  |  |  | 8760 | 3-10-002-28 | 40 CFR 63 Subpart A / 40 CFR 63 Subpart HH | 44068.4584 | All | Oil & Gas | All | Glycol Dehy Reboiler Burner | All | Volatile Organic Compounds (VOC) | All | All
Versado Gas Processors, LLC | 609 | Eunice Gas Processing Plant | Oil & Gas | O&G-Gas Plant | Lea | 32.4249 | -103.1472 | Major-Title V | Equipment | 2 | H-01 | Glycol Dehy Reboiler Burner | Active | Glycol Dehydrator Heater | Wenco Energy Corporation | Not applicable | XB48/24-20H | 2000-06-05 11:00 | 1984-01-01 11:00 | 1.25 | MM BTU/h | 1.25 | MM BTU/h | 1.25 | MM BTU/h | 1.25 | MM BTU/h | Actual | Volatile Organic Compounds (VOC) | 0.029 | tons/y |  |  |  |  | Natural Gas | 8760 | 3-10-003-01 | 40 CFR 63 Subpart A / 40 CFR 63 Subpart DDDDD | 44068.4584 | All | Oil & Gas | All | Glycol Dehy Reboiler Burner | All | Volatile Organic Compounds (VOC) | All | All
Versado Gas Processors, LLC | 609 | Eunice Gas Processing Plant | Oil & Gas | O&G-Gas Plant | Lea | 32.4249 | -103.1472 | Major-Title V | Equipment | 2 | H-01 | Glycol Dehy Reboiler Burner | Active | Glycol Dehydrator Heater | Wenco Energy Corporation | Not applicable | XB48/24-20H | 2000-06-05 11:00 | 1984-01-01 11:00 | 1.25 | MM BTU/h | 1.25 | MM BTU/h | 1.25 | MM BTU/h | 1.25 | MM BTU/h | Potential | Volatile Organic Compounds (VOC) | 0.07 | lb/h | Uncontrolled |  |  |  | Natural Gas | 8760 | 3-10-003-01 | 40 CFR 63 Subpart A / 40 CFR 63 Subpart DDDDD | 44068.4584 | All | Oil & Gas | All | Glycol Dehy Reboiler Burner | All | Volatile Organic Compounds (VOC) | All | All
Versado Gas Processors, LLC | 609 | Eunice Gas Processing Plant | Oil & Gas | O&G-Gas Plant | Lea | 32.4249 | -103.1472 | Major-Title V | Equipment | 2 | H-01 | Glycol Dehy Reboiler Burner | Active | Glycol Dehydrator Heater | Wenco Energy Corporation | Not applicable | XB48/24-20H | 2000-06-05 11:00 | 1984-01-01 11:00 | 1.25 | MM BTU/h | 1.25 | MM BTU/h | 1.25 | MM BTU/h | 1.25 | MM BTU/h | Potential | Volatile Organic Compounds (VOC) | 0.3 | tons/y | Uncontrolled |  |  |  | Natural Gas | 8760 | 3-10-003-01 | 40 CFR 63 Subpart A / 40 CFR 63 Subpart DDDDD | 44068.4584 | All | Oil & Gas | All | Glycol Dehy Reboiler Burner | All | Volatile Organic Compounds (VOC) | All | All
Versado Gas Processors, LLC | 609 | Eunice Gas Processing Plant | Oil & Gas | O&G-Gas Plant | Lea | 32.4249 | -103.1472 | Major-Title V | Equipment | 2 | H-01 | Glycol Dehy Reboiler Burner | Active | Glycol Dehydrator Heater | Wenco Energy Corporation | Not applicable | XB48/24-20H | 2000-06-05 11:00 | 1984-01-01 11:00 | 1.25 | MM BTU/h | 1.25 | MM BTU/h | 1.25 | MM BTU/h | 1.25 | MM BTU/h | Allowable | Volatile Organic Compounds (VOC) | 0.07 | lb/h | Uncontrolled |  |  |  | Natural Gas | 8760 | 3-10-003-01 | 40 CFR 63 Subpart A / 40 CFR 63 Subpart DDDDD | 44068.4584 | All | Oil & Gas | All | Glycol Dehy Reboiler Burner | All | Volatile Organic Compounds (VOC) | All | All
Versado Gas Processors, LLC | 609 | Eunice Gas Processing Plant | Oil & Gas | O&G-Gas Plant | Lea | 32.4249 | -103.1472 | Major-Title V | Equipment | 2 | H-01 | Glycol Dehy Reboiler Burner | Active | Glycol Dehydrator Heater | Wenco Energy Corporation | Not applicable | XB48/24-20H | 2000-06-05 11:00 | 1984-01-01 11:00 | 1.25 | MM BTU/h | 1.25 | MM BTU/h | 1.25 | MM BTU/h | 1.25 | MM BTU/h | Allowable | Volatile Organic Compounds (VOC) | 0.3 | tons/y | Uncontrolled |  |  |  | Natural Gas | 8760 | 3-10-003-01 | 40 CFR 63 Subpart A / 40 CFR 63 Subpart DDDDD | 44068.4584 | All | Oil & Gas | All | Glycol Dehy Reboiler Burner | All | Volatile Organic Compounds (VOC) | All | All
Transwestern Pipeline Company, LLC | 633 | WT1 Compressor Station | Oil & Gas | Onsite Remediation | Eddy | 32.5325 | -103.8069 | Minor | Equipment | 7 | 7 | Glycol Dehy Reboiler Burner | Removed | Sivalls Dehydrator Reboiler (Removed) | SIVALLS Dehydrator Reboiler |  |  |  | 2000-10-12 11:00 | 0.5 | MM BTU/h | 0.5 | MM BTU/h |  |  | 0.5 | MM BTU/h | Allowable | Volatile Organic Compounds (VOC) | 8.69 | tons/y | Uncontrolled |  |  |  |  | 0 | 3-10-003-01 |  | 44068.4584 | All | Oil & Gas | All | Glycol Dehy Reboiler Burner | All | Volatile Organic Compounds (VOC) | All | All
Transwestern Pipeline Company, LLC | 633 | WT1 Compressor Station | Oil & Gas | O&G-Compressor Station | Eddy | 32.5325 | -103.8069 | Minor | Equipment | 7 | 7 | Glycol Dehy Reboiler Burner | Removed | Sivalls Dehydrator Reboiler (Removed) | SIVALLS Dehydrator Reboiler |  |  |  | 2000-10-12 11:00 | 0.5 | MM BTU/h | 0.5 | MM BTU/h |  |  | 0.5 | MM BTU/h | Allowable | Volatile Organic Compounds (VOC) | 8.69 | tons/y | Uncontrolled |  |  |  |  | 0 | 3-10-003-01 |  | 44068.4584 | All | Oil & Gas | All | Glycol Dehy Reboiler Burner | All | Volatile Organic Compounds (VOC) | All | All
ConocoPhillips Company | 638 | East Vacuum Liquid Recovery and CO2 Plant | Oil & Gas | O&G-Gas Plant | Lea | 32.7949 | -103.4572 | Major-Title V | Equipment | 5 | 6 | Glycol Dehy Reboiler Burner | Exempt | Exempt, Glycol Dehydrator Reboiler - Dehy1 | CE Natco | Not reported | HLT-1N30805-01 | 1992-01-01 11:00 | 1992-01-01 11:00 | 0.5 | MM BTU/h | 0.5 | MM BTU/h | 0.5 | MM BTU/h | 0.5 | MM BTU/h | Allowable | Volatile Organic Compounds (VOC) | 0.01 | tons/y | Uncontrolled |  |  |  | Natural Gas | 8760 | 3-10-002-28 | 40 CFR 63 Subpart A / 40 CFR 63 Subpart HH | 44068.4584 | All | Oil & Gas | All | Glycol Dehy Reboiler Burner | All | Volatile Organic Compounds (VOC) | All | All
Enstor Operating Company LLC | 657 | Enstor Operating Co - Grama Ridge No2 Compressor Station | Oil & Gas | O&G-Compressor Station | Lea | 32.4333 | -103.4637 | Synthetic Minor | Equipment | 12 | 03b | Glycol Dehy Reboiler Burner | Active | Glycol Regenerator |  |  |  |  | 2004-06-02 11:00 | 0.5 | MM BTU/h | 0.5 | MM BTU/h |  |  |  |  | Allowable | Volatile Organic Compounds (VOC) | 0.003 | lb/h | Uncontrolled |  |  |  | Natural Gas | 8760 | 3-10-002-28 |  | 44068.4584 | All | Oil & Gas | All | Glycol Dehy Reboiler Burner | All | Volatile Organic Compounds (VOC) | All | All
Enstor Operating Company LLC | 657 | Enstor Operating Co - Grama Ridge No2 Compressor Station | Oil & Gas | O&G-Compressor Station | Lea | 32.4333 | -103.4637 | Synthetic Minor | Equipment | 4 | 03a | Glycol Dehy Still Vent/Flash Tank | Active | Glycol Dehydrator | [5 empty] | 3.5 | gal/min | 3.5 | gal/min | 40 | MM SCFD |  |  | Allowable | Volatile Organic Compounds (VOC) | 15.38 | tons/y | Condenser |  |  |  |  | 8760 | 3-10-002-27 |  | 44068.4625 | All | Oil & Gas | All | Glycol Dehy Still Vent/Flash Tank | All | Volatile Organic Compounds (VOC) | All | All
Enstor Operating Company LLC | 657 | Enstor Operating Co - Grama Ridge No2 Compressor Station | Oil & Gas | O&G-Compressor Station | Lea | 32.4333 | -103.4637 | Synthetic Minor | Equipment | 12 | 03b | Glycol Dehy Reboiler Burner | Active | Glycol Regenerator |  |  |  |  | 2004-06-02 11:00 | 0.5 | MM BTU/h | 0.5 | MM BTU/h |  |  |  |  | Allowable | Volatile Organic Compounds (VOC) | 0.01 | tons/y | Uncontrolled |  |  |  | Natural Gas | 8760 | 3-10-002-28 |  | 44068.4584 | All | Oil & Gas | All | Glycol Dehy Reboiler Burner | All | Volatile Organic Compounds (VOC) | All | All
Enstor Operating Company LLC | 657 | Enstor Operating Co - Grama Ridge No2 Compressor Station | Oil & Gas | O&G-Compressor Station | Lea | 32.4333 | -103.4637 | Synthetic Minor | Equipment | 4 | 03a | Glycol Dehy Still Vent/Flash Tank | Active | Glycol Dehydrator | [5 empty] | 3.5 | gal/min | 3.5 | gal/min | 40 | MM SCFD |  |  | Allowable | Volatile Organic Compounds (VOC) | 3.51 | lb/h | Condenser |  |  |  |  | 8760 | 3-10-002-27 |  | 44068.4625 | All | Oil & Gas | All | Glycol Dehy Still Vent/Flash Tank | All | Volatile Organic Compounds (VOC) | All | All
Enstor Operating Company LLC | 660 | Enstor Operating - Grama Ridge Gas Storage Facility | Oil & Gas | O&G-Compressor Station | Lea | 32.152 | -103.4683 | Minor | Equipment | 4 | 004a | Glycol Dehy Reboiler Burner | Removed | Glycol Dehydrator Reboiler - Removed | Smith Industries | 1.0 MM BTU/hr | Not Applicable | 1992-07-23 11:00 | 1992-07-23 11:00 | 1 | MM BTU/h | 1 | MM BTU/h | 1 | MM BTU/h | 1 | MM BTU/h | Allowable | Volatile Organic Compounds (VOC) | 7 | lb/h | Condenser |  |  |  | Natural Gas | 0 | 3-10-003-02 |  | 44068.4584 | All | Oil & Gas | All | Glycol Dehy Reboiler Burner | All | Volatile Organic Compounds (VOC) | All | All
Enstor Operating Company LLC | 660 | Enstor Operating - Grama Ridge Gas Storage Facility | Oil & Gas | O&G-Compressor Station | Lea | 32.152 | -103.4683 | Minor | Equipment | 4 | 004a | Glycol Dehy Reboiler Burner | Removed | Glycol Dehydrator Reboiler - Removed | Smith Industries | 1.0 MM BTU/hr | Not Applicable | 1992-07-23 11:00 | 1992-07-23 11:00 | 1 | MM BTU/h | 1 | MM BTU/h | 1 | MM BTU/h | 1 | MM BTU/h | Allowable | Volatile Organic Compounds (VOC) | 30.8 | tons/y | Condenser |  |  |  | Natural Gas | 0 | 3-10-003-02 |  | 44068.4584 | All | Oil & Gas | All | Glycol Dehy Reboiler Burner | All | Volatile Organic Compounds (VOC) | All | All
Enstor Operating Company LLC | 660 | Enstor Operating - Grama Ridge Gas Storage Facility | Oil & Gas | O&G-Compressor Station | Lea | 32.152 | -103.4683 | Minor | Equipment | 19 | 004b | Glycol Dehy Still Vent/Flash Tank | Active | Glycol Dehydrator Still Vent | TBD | Not Applicable | Not Applicable | 1991-01-01 11:06 |  | 180 | MM SCF/d | 180 | MM SCF/d | 180 | MM SCF/d | 180 | MM SCF/d | Allowable | Volatile Organic Compounds (VOC) | 2.6 | tons/y | Thermal Oxidizer (Incinerator) |  |  |  | Natural Gas | 8760 | 3-10-003-01 |  | 44068.4625 | All | Oil & Gas | All | Glycol Dehy Still Vent/Flash Tank | All | Volatile Organic Compounds (VOC) | All | All
Enstor Operating Company LLC | 660 | Enstor Operating - Grama Ridge Gas Storage Facility | Oil & Gas | O&G-Compressor Station | Lea | 32.152 | -103.4683 | Minor | Equipment | 19 | 004b | Glycol Dehy Still Vent/Flash Tank | Active | Glycol Dehydrator Still Vent | TBD | Not Applicable | Not Applicable | 1991-01-01 11:06 |  | 180 | MM SCF/d | 180 | MM SCF/d | 180 | MM SCF/d | 180 | MM SCF/d | Allowable | Volatile Organic Compounds (VOC) | 0.6 | lb/h | Thermal Oxidizer (Incinerator) |  |  |  | Natural Gas | 8760 | 3-10-003-01 |  | 44068.4625 | All | Oil & Gas | All | Glycol Dehy Still Vent/Flash Tank | All | Volatile Organic Compounds (VOC) | All | All
DCP Operating Company LP | 722 | DCP - Bootleg Compressor Station | Oil & Gas | O&G-Compressor Station | Lea | 32.3889 | -103.6083 | Synthetic Minor | Equipment | 7 | 3a | Glycol Dehy Reboiler Burner | Active | Glycol Dehydrator Reboiler | Hanover | Unknown | 0012-131 | 2001-01-01 11:00 | 2001-01-01 11:00 | 0.5 | MM BTU/h | 0.5 | MM BTU/h |  |  |  |  | Allowable | Volatile Organic Compounds (VOC) | 36 | tons/y | Condenser |  |  |  | Natural Gas | 8760 | 3-10-003-02 |  | 44068.4584 | All | Oil & Gas | All | Glycol Dehy Reboiler Burner | All | Volatile Organic Compounds (VOC) | All | All
DCP Operating Company LP | 722 | DCP - Bootleg Compressor Station | Oil & Gas | O&G-Compressor Station | Lea | 32.3889 | -103.6083 | Synthetic Minor | Equipment | 12 | 3b | Glycol Dehy Still Vent/Flash Tank | Active | Glycol Still Vent | Smith Industires | Unknown | Unknown | 2001-01-01 11:06 | 2001-01-01 11:06 | 10 | MM SCF/d | 10 | MM SCF/d |  |  | 2 | gal/min | Allowable | Volatile Organic Compounds (VOC) | 1.4 | tons/y | BTEX Condenser/Incinerator |  |  |  |  | 8760 | 3-10-003-01 | 40 CFR 63 Subpart A / 40 CFR 63 Subpart HH | 44068.4625 | All | Oil & Gas | All | Glycol Dehy Still Vent/Flash Tank | All | Volatile Organic Compounds (VOC) | All | All
DCP Operating Company LP | 722 | DCP - Bootleg Compressor Station | Oil & Gas | O&G-Compressor Station | Lea | 32.3889 | -103.6083 | Synthetic Minor | Equipment | 12 | 3b | Glycol Dehy Still Vent/Flash Tank | Active | Glycol Still Vent | Smith Industires | Unknown | Unknown | 2001-01-01 11:06 | 2001-01-01 11:06 | 10 | MM SCF/d | 10 | MM SCF/d |  |  | 2 | gal/min | Allowable | Volatile Organic Compounds (VOC) | 0.34 | lb/h | BTEX Condenser/Incinerator |  |  |  |  | 8760 | 3-10-003-01 | 40 CFR 63 Subpart A / 40 CFR 63 Subpart HH | 44068.4625 | All | Oil & Gas | All | Glycol Dehy Still Vent/Flash Tank | All | Volatile Organic Compounds (VOC) | All | All
BTA Oil Producers, LLC | 734 | Grama Ridge Compressor Station | Oil & Gas | O&G-Compressor Station | Lea | 32.4117 | -103.4731 | Synthetic Minor | Equipment | 2 | 2 | Glycol Dehy Reboiler Burner | Active | Glycol Dehydrator .15mmbtu/hr | Glycol Dehydrator .15MMBTU/HR |  |  |  | 1998-03-09 11:00 | 1 | MM BTU/h | 1 | MM BTU/h |  |  | 1 | MM BTU/h | Allowable | Volatile Organic Compounds (VOC) | 17.39 | tons/y | Uncontrolled |  |  |  |  | 8760 | 3-10-004-04 |  | 44068.4584 | All | Oil & Gas | All | Glycol Dehy Reboiler Burner | All | Volatile Organic Compounds (VOC) | All | All
Working Partners Inc | 740 | State 35 Compressor Station | Oil & Gas | O&G-Compressor Station | Lea | 32.7867 | -103.5286 | Minor | Equipment | 7 | 8 | Glycol Dehy Reboiler Burner | Active | Glycol Dehydrator | [13 empty] | Potential | Volatile Organic Compounds (VOC) | 0.02 | tons/h | Uncontrolled |  |  |  |  | 8760 |  |  | 44068.4584 | All | Oil & Gas | All | Glycol Dehy Reboiler Burner | All | Volatile Organic Compounds (VOC) | All | All
Working Partners Inc | 740 | State 35 Compressor Station | Oil & Gas | O&G-Compressor Station | Lea | 32.7867 | -103.5286 | Minor | Equipment | 7 | 8 | Glycol Dehy Reboiler Burner | Active | Glycol Dehydrator | [13 empty] | Potential | Volatile Organic Compounds (VOC) | 0.005 | lb/h | Uncontrolled |  |  |  |  | 8760 |  |  | 44068.4584 | All | Oil & Gas | All | Glycol Dehy Reboiler Burner | All | Volatile Organic Compounds (VOC) | All | All
KCS Medallion Resources | 747 | KCS Medallion Resources - State of New Mexico 35 No1 | Oil & Gas | O&G-Compressor Station | Lea | 32.8805 | -103.5271 | Notice of Intent | Equipment | 2 | 2 | Glycol Dehy Reboiler Burner | Active | Glycol Dehydrator | Glycol Dehydrator |  |  |  |  | 0 | degrees F | 0 | degrees F |  |  |  | degrees F | Allowable | Volatile Organic Compounds (VOC) | 1.29 | tons/y | Uncontrolled |  |  |  |  | 8760 | 3-10-002-28 |  | 44068.4584 | All | Oil & Gas | All | Glycol Dehy Reboiler Burner | All | Volatile Organic Compounds (VOC) | All | All
EOG Resources Inc - Midland Division | 804 | Red Tank Dehy Compressor Station | Oil & Gas | O&G-Gas Plant | Lea | 32.3117 | -103.6623 | Minor | Equipment | 1 | 5 | Glycol Dehy Reboiler Burner | Removed | Dehydrator Heater | Dehydrator Heater |  |  | 2000-10-12 11:00 | 2000-10-12 11:00 | 0.31 | MM gal/y | 0.31 | MM gal/y | 250000 | BTU/h |  |  | Allowable | Volatile Organic Compounds (VOC) | 13.19 | tons/y | Uncontrolled |  |  |  | Natural Gas | 0 | 3-10-003-02 / 3-10-003-02 |  | 44068.4584 | All | Oil & Gas | All | Glycol Dehy Reboiler Burner | All | Volatile Organic Compounds (VOC) | All | All
Devon Energy Production Company LP | 809 | Gaucho Unit No2Y | Oil & Gas | O&G-Gas Plant | Lea | 32.3596 | -103.4954 | Notice of Intent | Equipment | 3 | 3 | Glycol Dehy Reboiler Burner | Active | 0.25 MMBtu/hr Dehydrator Reboiler |  |  |  | 2001-03-30 11:00 | 2001-03-30 11:00 | 0.25 | MM BTU/h | 0.25 | MM BTU/h |  |  | 0.25 | MM BTU/h | Allowable | Volatile Organic Compounds (VOC) | 0.001 | lb/h | Uncontrolled |  |  |  | Natural Gas | 8760 | 3-10-002-28 |  | 44068.4584 | All | Oil & Gas | All | Glycol Dehy Reboiler Burner | All | Volatile Organic Compounds (VOC) | All | All
Devon Energy Production Company LP | 809 | Gaucho Unit No2Y | Oil & Gas | O&G-Gas Plant | Lea | 32.3596 | -103.4954 | Notice of Intent | Equipment | 4 | 4 | Glycol Dehy Still Vent/Flash Tank | Active | 0.67 MMSCFD Dehydrator Vent |  |  |  | 2001-03-30 11:06 | 2001-03-30 11:06 | 0.67 | MM SCF/d | 0.67 | MM SCF/d |  |  | 0.67 | MM SCF/d | Allowable | Volatile Organic Compounds (VOC) | 21.5 | tons/y | Uncontrolled |  |  |  | Natural Gas | 8760 | 3-10-002-27 |  | 44068.4625 | All | Oil & Gas | All | Glycol Dehy Still Vent/Flash Tank | All | Volatile Organic Compounds (VOC) | All | All | 20.425 | 10583 | 21560
Devon Energy Production Company LP | 809 | Gaucho Unit No2Y | Oil & Gas | O&G-Gas Plant | Lea | 32.3596 | -103.4954 | Notice of Intent | Equipment | 4 | 4 | Glycol Dehy Still Vent/Flash Tank | Active | 0.67 MMSCFD Dehydrator Vent |  |  |  | 2001-03-30 11:06 | 2001-03-30 11:06 | 0.67 | MM SCF/d | 0.67 | MM SCF/d |  |  | 0.67 | MM SCF/d | Allowable | Volatile Organic Compounds (VOC) | 4.9 | lb/h | Uncontrolled |  |  |  | Natural Gas | 8760 | 3-10-002-27 |  | 44068.4625 | All | Oil & Gas | All | Glycol Dehy Still Vent/Flash Tank | All | Volatile Organic Compounds (VOC) | All | All
Devon Energy Production Company LP | 810 | Gaucho Unit No3 | Oil & Gas | O&G-Gas Plant | Lea | 32.3717 | -103.4949 | Notice of Intent | Equipment | 4 | 2 | Glycol Dehy Still Vent/Flash Tank | Active | Dehydrator Vent (3.5 MMSCFD) | Dehydrator vent |  |  | 2001-04-04 11:06 | 2001-04-04 11:06 | 3.5 | MM BTU/h | 3.5 | MM BTU/h |  |  | 3.5 | MM BTU/h | Allowable | Volatile Organic Compounds (VOC) | 4.69 | tons/y | Uncontrolled |  |  |  |  | 8760 | 3-10-003-01 |  | 44068.4625 | All | Oil & Gas | All | Glycol Dehy Still Vent/Flash Tank | All | Volatile Organic Compounds (VOC) | All | All | 4.4555 | 10583 | 21560
Devon Energy Production Company LP | 810 | Gaucho Unit No3 | Oil & Gas | O&G-Gas Plant | Lea | 32.3717 | -103.4949 | Notice of Intent | Equipment | 4 | 2 | Glycol Dehy Still Vent/Flash Tank | Active | Dehydrator Vent (3.5 MMSCFD) | Dehydrator vent |  |  | 2001-04-04 11:06 | 2001-04-04 11:06 | 3.5 | MM BTU/h | 3.5 | MM BTU/h |  |  | 3.5 | MM BTU/h | Allowable | Volatile Organic Compounds (VOC) | 1.07 | lb/h | Uncontrolled |  |  |  |  | 8760 | 3-10-003-01 |  | 44068.4625 | All | Oil & Gas | All | Glycol Dehy Still Vent/Flash Tank | All | Volatile Organic Compounds (VOC) | All | All
Devon Energy Production Company LP | 813 | Outland State Unit No2 | Oil & Gas | O&G-Gas Plant | Lea | 32.4969 | -103.429 | Notice of Intent | Equipment | 5 | 5 | Glycol Dehy Still Vent/Flash Tank | Active | Glycol Dehydratorrator Still Vent | Glycol DehydratorRATOR Still Vent |  |  | 2001-05-05 11:06 | 2001-05-05 11:06 | 10 | MM SCF/d | 10 | MM SCF/d |  |  | 10 | MM SCF/d | Allowable | Volatile Organic Compounds (VOC) | 18.5 | tons/y | Uncontrolled |  |  |  |  | 8760 | 3-10-003-01 |  | 44068.4625 | All | Oil & Gas | All | Glycol Dehy Still Vent/Flash Tank | All | Volatile Organic Compounds (VOC) | All | All | 17.575 | 10583 | 21560
Devon Energy Production Company LP | 813 | Outland State Unit No2 | Oil & Gas | O&G-Gas Plant | Lea | 32.4969 | -103.429 | Notice of Intent | Equipment | 5 | 5 | Glycol Dehy Still Vent/Flash Tank | Active | Glycol Dehydratorrator Still Vent | Glycol DehydratorRATOR Still Vent |  |  | 2001-05-05 11:06 | 2001-05-05 11:06 | 10 | MM SCF/d | 10 | MM SCF/d |  |  | 10 | MM SCF/d | Allowable | Volatile Organic Compounds (VOC) | 3.31 | lb/h | Uncontrolled |  |  |  |  | 8760 | 3-10-003-01 |  | 44068.4625 | All | Oil & Gas | All | Glycol Dehy Still Vent/Flash Tank | All | Volatile Organic Compounds (VOC) | All | All
Devon Energy Production Company LP | 814 | Bell Lake Unit 21 | Oil & Gas | O&G-Gas Plant | Lea | 32.3479 | -103.4911 | Notice of Intent | Equipment | 3 | 3 | Glycol Dehy Still Vent/Flash Tank | Active | Dehydrator | Dehydrator |  |  | 2001-07-11 11:06 | 2001-07-11 11:06 | 0.25 | MM BTU/h | 0.25 | MM BTU/h |  |  | 0.25 | MM BTU/h | Allowable | Volatile Organic Compounds (VOC) | 16.69 | tons/y | Uncontrolled |  |  |  |  | 1720 | 3-10-003-01 |  | 44068.4625 | All | Oil & Gas | All | Glycol Dehy Still Vent/Flash Tank | All | Volatile Organic Compounds (VOC) | All | All | 15.8555 | 10583 | 21560
Devon Energy Production Company LP | 822 | Outland State Unit No4 Production Facility | Oil & Gas | O&G-Dehydrator | Lea | 32.5023 | -103.4311 | Notice of Intent | Equipment | 1 | 1 | Glycol Dehy Reboiler Burner | Active | Glycol Dehy | Glycol dehy |  |  | 2002-01-04 11:00 | 2002-01-04 11:00 | 7.5 | MM SCF |  | MM SCF |  |  | 7.5 | MM SCF | Allowable | Volatile Organic Compounds (VOC) | 4.38 | lb/h | Uncontrolled |  |  |  |  | 8760 | 3-10-003-01 |  | 44068.4584 | All | Oil & Gas | All | Glycol Dehy Reboiler Burner | All | Volatile Organic Compounds (VOC) | All | All
Devon Energy Production Company LP | 822 | Outland State Unit No4 Production Facility | Oil & Gas | O&G-Dehydrator | Lea | 32.5023 | -103.4311 | Notice of Intent | Equipment | 1 | 1 | Glycol Dehy Reboiler Burner | Active | Glycol Dehy | Glycol dehy |  |  | 2002-01-04 11:00 | 2002-01-04 11:00 | 7.5 | MM SCF |  | MM SCF |  |  | 7.5 | MM SCF | Allowable | Volatile Organic Compounds (VOC) | 19.22 | tons/y | Uncontrolled |  |  |  |  | 8760 | 3-10-003-01 |  | 44068.4584 | All | Oil & Gas | All | Glycol Dehy Reboiler Burner | All | Volatile Organic Compounds (VOC) | All | All | 18.259 | 10583 | 21560
Devon Energy Production Company LP | 822 | Outland State Unit No4 Production Facility | Oil & Gas | O&G-Dehydrator | Lea | 32.5023 | -103.4311 | Notice of Intent | Equipment | 8 | 11 | Glycol Dehy Still Vent/Flash Tank | Active | Glycol Dehydrator | TBD | TBD | TBD | 2005-08-17 11:06 | 2005-08-17 11:06 | 2 | MM SCFD | 2 | MM SCFD | 2 | MM SCFD | 2 | MM SCFD | Allowable | Volatile Organic Compounds (VOC) | 19.6 | tons/y | Uncontrolled |  |  |  | Natural Gas | 8760 | 3-10-003-01 |  | 44068.4625 | All | Oil & Gas | All | Glycol Dehy Still Vent/Flash Tank | All | Volatile Organic Compounds (VOC) | All | All | 18.62 | 10583 | 21560
Devon Energy Production Company LP | 822 | Outland State Unit No4 Production Facility | Oil & Gas | O&G-Dehydrator | Lea | 32.5023 | -103.4311 | Notice of Intent | Equipment | 8 | 11 | Glycol Dehy Still Vent/Flash Tank | Active | Glycol Dehydrator | TBD | TBD | TBD | 2005-08-17 11:06 | 2005-08-17 11:06 | 2 | MM SCFD | 2 | MM SCFD | 2 | MM SCFD | 2 | MM SCFD | Allowable | Volatile Organic Compounds (VOC) | 4.5 | lb/h | Uncontrolled |  |  |  | Natural Gas | 8760 | 3-10-003-01 |  | 44068.4625 | All | Oil & Gas | All | Glycol Dehy Still Vent/Flash Tank | All | Volatile Organic Compounds (VOC) | All | All
Devon Energy Production Company LP | 823 | State R No3 Compressor Station | Oil & Gas | O&G-Compressor Station | Lea | 32.5158 | -103.4298 | Notice of Intent | Equipment | 1 | 1 | Glycol Dehy Still Vent/Flash Tank | Active | Glycol Dehy | GLYCOL DEHY |  |  | 2002-01-04 11:06 | 2002-01-04 11:06 | 0.13 | MM BTU/h |  | MM BTU/h |  |  | 0.13 | MM BTU/h | Allowable | Volatile Organic Compounds (VOC) | 18.68 | tons/y | Uncontrolled |  |  |  |  | 8760 | 3-10-003-01 |  | 44068.4625 | All | Oil & Gas | All | Glycol Dehy Still Vent/Flash Tank | All | Volatile Organic Compounds (VOC) | All | All | 17.746 | 10583 | 21560
Devon Energy Production Company LP | 823 | State R No3 Compressor Station | Oil & Gas | O&G-Compressor Station | Lea | 32.5158 | -103.4298 | Notice of Intent | Equipment | 1 | 1 | Glycol Dehy Still Vent/Flash Tank | Active | Glycol Dehy | GLYCOL DEHY |  |  | 2002-01-04 11:06 | 2002-01-04 11:06 | 0.13 | MM BTU/h |  | MM BTU/h |  |  | 0.13 | MM BTU/h | Allowable | Volatile Organic Compounds (VOC) | 4.26 | lb/h | Uncontrolled |  |  |  |  | 8760 | 3-10-003-01 |  | 44068.4625 | All | Oil & Gas | All | Glycol Dehy Still Vent/Flash Tank | All | Volatile Organic Compounds (VOC) | All | All
Logos Operating, LLC | 985 | LOGOS Operating LLC - McCroden Compressor Station | Oil & Gas | O&G-Compressor Station | Rio Arriba | 36.4233 | -107.1448 | Synthetic Minor | Equipment | 5 | 003a | Glycol Dehy Still Vent/Flash Tank | Active | Dehydrator Still Vent | Texas Tanque |  | 10468 |  |  | 2.1 | MM SCFD/d | 2.1 | MM SCFD/d |  |  |  |  | Allowable | Volatile Organic Compounds (VOC) | 15.3 | tons/y | Uncontrolled |  |  |  |  | 8760 | 3-10-002-27 |  | 44068.4625 | All | Oil & Gas | All | Glycol Dehy Still Vent/Flash Tank | All | Volatile Organic Compounds (VOC) | All | All
Logos Operating, LLC | 985 | LOGOS Operating LLC - McCroden Compressor Station | Oil & Gas | O&G-Compressor Station | Rio Arriba | 36.4233 | -107.1448 | Synthetic Minor | Equipment | 6 | 004a | Glycol Dehy Still Vent/Flash Tank | Active | Dehydrator Still Vent | Precess Equipment |  | 5897C |  |  | 2.1 | MM SCFD/d | 2.1 | MM SCFD/d |  |  |  |  | Allowable | Volatile Organic Compounds (VOC) | 16.8 | tons/y | Uncontrolled |  |  |  |  | 8760 | 3-10-002-27 |  | 44068.4625 | All | Oil & Gas | All | Glycol Dehy Still Vent/Flash Tank | All | Volatile Organic Compounds (VOC) | All | All
Logos Operating, LLC | 985 | LOGOS Operating LLC - McCroden Compressor Station | Oil & Gas | O&G-Compressor Station | Rio Arriba | 36.4233 | -107.1448 | Synthetic Minor | Equipment | 5 | 003a | Glycol Dehy Still Vent/Flash Tank | Active | Dehydrator Still Vent | Texas Tanque |  | 10468 |  |  | 2.1 | MM SCFD/d | 2.1 | MM SCFD/d |  |  |  |  | Allowable | Volatile Organic Compounds (VOC) | 3.5 | lb/h | Uncontrolled |  |  |  |  | 8760 | 3-10-002-27 |  | 44068.4625 | All | Oil & Gas | All | Glycol Dehy Still Vent/Flash Tank | All | Volatile Organic Compounds (VOC) | All | All
Logos Operating, LLC | 985 | LOGOS Operating LLC - McCroden Compressor Station | Oil & Gas | O&G-Compressor Station | Rio Arriba | 36.4233 | -107.1448 | Synthetic Minor | Equipment | 6 | 004a | Glycol Dehy Still Vent/Flash Tank | Active | Dehydrator Still Vent | Precess Equipment |  | 5897C |  |  | 2.1 | MM SCFD/d | 2.1 | MM SCFD/d |  |  |  |  | Allowable | Volatile Organic Compounds (VOC) | 3.8 | lb/h | Uncontrolled |  |  |  |  | 8760 | 3-10-002-27 |  | 44068.4625 | All | Oil & Gas | All | Glycol Dehy Still Vent/Flash Tank | All | Volatile Organic Compounds (VOC) | All | All
Enterprise Field Services, LLC | 989 | Enterprise - Gobernador Compressor Station | Oil & Gas | O&G-Compressor Station | Rio Arriba | 36.7478 | -107.6756 | Major-Title V | Equipment | 14 | INST | Dryer | Removed | removed-Instrument Dryer | not reported | not reported | not reported |  |  | 1.98 | MM SCF/y | 1.98 | MM SCF/y | 1.98 | MM SCF/y | 1.98 | MM SCF/y | Actual | Volatile Organic Compounds (VOC) | 0.5 | tons/y | [5 empty] | 0 | 3-10-002-99 |  | 44068.4632 | All | Oil & Gas | All | Dryer | All | Volatile Organic Compounds (VOC) | All | All
Harvest Four Corners LLC | 990 | Harvest - Dogie Canyon Compressor Station | Oil & Gas | O&G-Compressor Station | Rio Arriba | 36.434 | -107.4799 | Major-Title V | Equipment | 13 | 6a | Glycol Dehy Still Vent/Flash Tank | Active | TEG Dehydrator Still Vent | Enertek | Unknown | 43641 | 1971-12-31 11:06 | 1971-12-31 11:06 | 80 | MM SCF/d | 80 | MM SCF/d | 9.8 | gal/min | 80 | MM SCF/d | Allowable | Volatile Organic Compounds (VOC) | 11.8 | tons/y | Flare |  |  |  |  | 8760 | 3-10-002-27 | 40 CFR 63 Subpart A / 40 CFR 63 Subpart HH / 40 CFR 64 CAM | 44068.4625 | All | Oil & Gas | All | Glycol Dehy Still Vent/Flash Tank | All | Volatile Organic Compounds (VOC) | All | All
Harvest Four Corners LLC | 990 | Harvest - Dogie Canyon Compressor Station | Oil & Gas | O&G-Compressor Station | Rio Arriba | 36.434 | -107.4799 | Major-Title V | Equipment | 13 | 6a | Glycol Dehy Still Vent/Flash Tank | Active | TEG Dehydrator Still Vent | Enertek | Unknown | 43641 | 1971-12-31 11:06 | 1971-12-31 11:06 | 80 | MM SCF/d | 80 | MM SCF/d | 9.8 | gal/min | 80 | MM SCF/d | Actual | Volatile Organic Compounds (VOC) | 1.1 | tons/y | [5 empty] | 8760 | 3-10-002-27 | 40 CFR 63 Subpart A / 40 CFR 63 Subpart HH / 40 CFR 64 CAM | 44068.4625 | All | Oil & Gas | All | Glycol Dehy Still Vent/Flash Tank | All | Volatile Organic Compounds (VOC) | All | All
Harvest Four Corners LLC | 990 | Harvest - Dogie Canyon Compressor Station | Oil & Gas | O&G-Compressor Station | Rio Arriba | 36.434 | -107.4799 | Major-Title V | Equipment | 12 | 6b | Glycol Dehy Reboiler Burner | Active | TEG Dehydrator Reboiler | Enertek | Unknown | 43641 | 1971-12-31 11:00 | 1971-12-31 11:00 |  |  | 1 | MM BTU/h |  |  | 1 | MM BTU/h | Actual | Volatile Organic Compounds (VOC) | 0.1 | tons/y |  |  |  |  | Natural Gas | 8760 | 3-10-002-28 |  | 44068.4584 | All | Oil & Gas | All | Glycol Dehy Reboiler Burner | All | Volatile Organic Compounds (VOC) | All | All
Harvest Four Corners LLC | 990 | Harvest - Dogie Canyon Compressor Station | Oil & Gas | O&G-Compressor Station | Rio Arriba | 36.434 | -107.4799 | Major-Title V | Equipment | 13 | 6a | Glycol Dehy Still Vent/Flash Tank | Active | TEG Dehydrator Still Vent | Enertek | Unknown | 43641 | 1971-12-31 11:06 | 1971-12-31 11:06 | 80 | MM SCF/d | 80 | MM SCF/d | 9.8 | gal/min | 80 | MM SCF/d | Allowable | Volatile Organic Compounds (VOC) | 2.7 | lb/h | Flare |  |  |  |  | 8760 | 3-10-002-27 | 40 CFR 63 Subpart A / 40 CFR 63 Subpart HH / 40 CFR 64 CAM | 44068.4625 | All | Oil & Gas | All | Glycol Dehy Still Vent/Flash Tank | All | Volatile Organic Compounds (VOC) | All | All
Benson-Montin-Greer | 993 | Canada Ojitos Compression Facilities | Oil & Gas | O&G-Compressor Station | Rio Arriba | 36.4021 | -106.9043 | Minor | Equipment | 47 | III-DEHY 1 (R) | Glycol Dehy Reboiler Burner | Removed | Removed, Glycol Dehydrator Reboiler | Weatherford | 2P-20M-10-9-8 | 37433 |  |  | 5 | MM SCF/d | 5 | MM SCF/d |  |  | 5 | MM SCF/d | Actual | Volatile Organic Compounds (VOC) | 0.014 | tons/y |  |  |  |  | Natural Gas | 0 | 3-10-002-28 / 3-10-003-02 |  | 44068.4584 | All | Oil & Gas | All | Glycol Dehy Reboiler Burner | All | Volatile Organic Compounds (VOC) | All | All
Benson-Montin-Greer | 993 | Canada Ojitos Compression Facilities | Oil & Gas | O&G-Compressor Station | Rio Arriba | 36.4021 | -106.9043 | Minor | Equipment | 45 | II-DEHY 1 (S) | Glycol Dehy Still Vent/Flash Tank | Removed | (TEG) Dehydrator Still Vent | Enertek | 2P-15M-5-3-6 | 37432 |  |  | 15 | MM SCF/d | 15 | MM SCF/d |  |  |  |  | Actual | Volatile Organic Compounds (VOC) | 14.6 | tons/y | [5 empty] | 0 | 3-10-003-01 |  | 44068.4625 | All | Oil & Gas | All | Glycol Dehy Still Vent/Flash Tank | All | Volatile Organic Compounds (VOC) | All | All
Benson-Montin-Greer | 993 | Canada Ojitos Compression Facilities | Oil & Gas | O&G-Compressor Station | Rio Arriba | 36.4021 | -106.9043 | Minor | Equipment | 46 | II-DEHY 2 (S) | Glycol Dehy Still Vent/Flash Tank | Removed | Removed - (EG) Dehydrator Still Vent | Unknown | Unknown | Unknown |  |  | 11 | MM SCF/d | 11 | MM SCF/d |  |  | 11 | MM SCF/d | Actual | Volatile Organic Compounds (VOC) | 0.2 | tons/y | Uncontrolled |  |  |  |  | 0 | 3-10-003-04 |  | 44068.4625 | All | Oil & Gas | All | Glycol Dehy Still Vent/Flash Tank | All | Volatile Organic Compounds (VOC) | All | All
Benson-Montin-Greer | 993 | Canada Ojitos Compression Facilities | Oil & Gas | O&G-Compressor Station | Rio Arriba | 36.4021 | -106.9043 | Minor | Equipment | 48 | III-DEHY 1 (S) | Glycol Dehy Still Vent/Flash Tank | Removed | Removed, Glycol Dehydrator Still Vent | Weatherford | Unknown | 37433 |  |  | 0.66 | MM BTU/h | 0.66 | MM BTU/h |  |  | 0.66 | MM BTU/h | Actual | Volatile Organic Compounds (VOC) | 0.3 | tons/y | Uncontrolled |  |  |  | Natural Gas | 0 | 3-10-002-28 / 3-10-003-01 |  | 44068.4625 | All | Oil & Gas | All | Glycol Dehy Still Vent/Flash Tank | All | Volatile Organic Compounds (VOC) | All | All
Harvest Four Corners LLCA441J7A386:A439A386:A448J7A386:A439A386:A457J7A386:A439A386:A464J7A386:A439A386:A473J7A386:A439A386:A482J7A386:A439A386:A490J7A386:A439A386:A499J7A386:A439A386:A51A386:A1279 | 998 | Harvest - 30-5 CDP Compressor Station | Oil & Gas | O&G-Compressor Station | Rio Arriba | 36.8116 | -107.4024 | Major-Title V | Equipment | 18 | 13a | Glycol Dehy Still Vent/Flash Tank | Active | Glycol Dehydrator Still Vent J2P12M749 | Enertek | J2P12M749 | 41925 | 1992-09-01 11:06 | 1992-09-01 11:06 | 12 | MM SCF/d | 12 | MM SCF/d | 3.3 | gal/min | 12 | MM SCF/d | Allowable | Volatile Organic Compounds (VOC) | 11.5 | tons/y | Uncontrolled |  |  |  |  | 8760 | 3-10-002-27 | 40 CFR 63 Subpart A / 40 CFR 63 Subpart HH | 44068.4625 | All | Oil & Gas | All | Glycol Dehy Still Vent/Flash Tank | All | Volatile Organic Compounds (VOC) | All | All
Harvest Four Corners LLC | 998 | Harvest - 30-5 CDP Compressor Station | Oil & Gas | O&G-Compressor Station | Rio Arriba | 36.8116 | -107.4024 | Major-Title V | Equipment | 89 | 14a | Glycol Dehy Still Vent/Flash Tank | Active | Glycol Dehydrator Still Vent J2P12M749 | Enertek | J2P12M749 | 41780 | 1992-04-01 11:06 | 1992-04-01 11:06 | 12 | MM SCF/d | 12 | MM SCF/d | 3.3 | gal/min | 12 | MM SCF/d | Allowable | Volatile Organic Compounds (VOC) | 11.5 | tons/y | Uncontrolled |  |  |  |  | 8760 | 3-10-002-27 | 40 CFR 63 Subpart A / 40 CFR 63 Subpart HH | 44068.4625 | All | Oil & Gas | All | Glycol Dehy Still Vent/Flash Tank | All | Volatile Organic Compounds (VOC) | All | All
Harvest Four Corners LLC | 998 | Harvest - 30-5 CDP Compressor Station | Oil & Gas | O&G-Compressor Station | Rio Arriba | 36.8116 | -107.4024 | Major-Title V | Equipment | 25 | 21a | Glycol Dehy Still Vent/Flash Tank | Active | Glycol Dehydrator Still Vent J2P12M749 | Enertek | J2P12M749 | 42382 | 1993-05-01 11:06 | 1993-05-01 11:06 | 12 | MM SCF/d | 12 | MM SCF/d | 3.3 | gal/min | 12 | MM SCF/d | Allowable | Volatile Organic Compounds (VOC) | 11.5 | tons/y | Uncontrolled |  |  |  |  | 8760 | 3-10-002-27 | 40 CFR 63 Subpart A / 40 CFR 63 Subpart HH | 44068.4625 | All | Oil & Gas | All | Glycol Dehy Still Vent/Flash Tank | All | Volatile Organic Compounds (VOC) | All | All
Harvest Four Corners LLC | 998 | Harvest - 30-5 CDP Compressor Station | Oil & Gas | O&G-Compressor Station | Rio Arriba | 36.8116 | -107.4024 | Major-Title V | Equipment | 89 | 14a | Glycol Dehy Still Vent/Flash Tank | Active | Glycol Dehydrator Still Vent J2P12M749 | Enertek | J2P12M749 | 41780 | 1992-04-01 11:06 | 1992-04-01 11:06 | 12 | MM SCF/d | 12 | MM SCF/d | 3.3 | gal/min | 12 | MM SCF/d | Actual | Volatile Organic Compounds (VOC) | 0.7 | tons/y | [5 empty] | 8760 | 3-10-002-27 | 40 CFR 63 Subpart A / 40 CFR 63 Subpart HH | 44068.4625 | All | Oil & Gas | All | Glycol Dehy Still Vent/Flash Tank | All | Volatile Organic Compounds (VOC) | All | All
Harvest Four Corners LLC | 998 | Harvest - 30-5 CDP Compressor Station | Oil & Gas | O&G-Compressor Station | Rio Arriba | 36.8116 | -107.4024 | Major-Title V | Equipment | 18 | 13a | Glycol Dehy Still Vent/Flash Tank | Active | Glycol Dehydrator Still Vent J2P12M749 | Enertek | J2P12M749 | 41925 | 1992-09-01 11:06 | 1992-09-01 11:06 | 12 | MM SCF/d | 12 | MM SCF/d | 3.3 | gal/min | 12 | MM SCF/d | Allowable | Volatile Organic Compounds (VOC) | 2.6 | lb/h | Uncontrolled |  |  |  |  | 8760 | 3-10-002-27 | 40 CFR 63 Subpart A / 40 CFR 63 Subpart HH | 44068.4625 | All | Oil & Gas | All | Glycol Dehy Still Vent/Flash Tank | All | Volatile Organic Compounds (VOC) | All | All
Harvest Four Corners LLC | 998 | Harvest - 30-5 CDP Compressor Station | Oil & Gas | O&G-Compressor Station | Rio Arriba | 36.8116 | -107.4024 | Major-Title V | Equipment | 23 | 20a | Glycol Dehy Still Vent/Flash Tank | Removed | Glycol Dehydrator Still Vent -Removed | Enerek | J2P12M11109 | 41780 |  |  | 12 | MM SCF/d | 12 | MM SCF/d | 12 | MM SCF/d | 12 | MM SCF/d | Actual | Volatile Organic Compounds (VOC) | 6.7 | tons/y | [5 empty] | 8760 | 3-10-002-27 |  | 44068.4625 | All | Oil & Gas | All | Glycol Dehy Still Vent/Flash Tank | All | Volatile Organic Compounds (VOC) | All | All
Harvest Four Corners LLC | 998 | Harvest - 30-5 CDP Compressor Station | Oil & Gas | O&G-Compressor Station | Rio Arriba | 36.8116 | -107.4024 | Major-Title V | Equipment | 25 | 21a | Glycol Dehy Still Vent/Flash Tank | Active | Glycol Dehydrator Still Vent J2P12M749 | Enertek | J2P12M749 | 42382 | 1993-05-01 11:06 | 1993-05-01 11:06 | 12 | MM SCF/d | 12 | MM SCF/d | 3.3 | gal/min | 12 | MM SCF/d | Allowable | Volatile Organic Compounds (VOC) | 2.6 | lb/h | Uncontrolled |  |  |  |  | 8760 | 3-10-002-27 | 40 CFR 63 Subpart A / 40 CFR 63 Subpart HH | 44068.4625 | All | Oil & Gas | All | Glycol Dehy Still Vent/Flash Tank | All | Volatile Organic Compounds (VOC) | All | All
Harvest Four Corners LLC | 998 | Harvest - 30-5 CDP Compressor Station | Oil & Gas | O&G-Compressor Station | Rio Arriba | 36.8116 | -107.4024 | Major-Title V | Equipment | 89 | 14a | Glycol Dehy Still Vent/Flash Tank | Active | Glycol Dehydrator Still Vent J2P12M749 | Enertek | J2P12M749 | 41780 | 1992-04-01 11:06 | 1992-04-01 11:06 | 12 | MM SCF/d | 12 | MM SCF/d | 3.3 | gal/min | 12 | MM SCF/d | Allowable | Volatile Organic Compounds (VOC) | 2.6 | lb/h | Uncontrolled |  |  |  |  | 8760 | 3-10-002-27 | 40 CFR 63 Subpart A / 40 CFR 63 Subpart HH | 44068.4625 | All | Oil & Gas | All | Glycol Dehy Still Vent/Flash Tank | All | Volatile Organic Compounds (VOC) | All | All
Harvest Four Corners LLC | 1006 | Harvest - 31-6 CDP Compressor Station | Oil & Gas | O&G-Compressor Station | Rio Arriba | 36.8361 | -107.42 | Major-Title V | Equipment | 10 | 15 | Glycol Dehy Reboiler Burner | Removed | Removed-Glycol Dehydrators 7 Each 12mmscfd | Glycol DehydratorS 7 Each 12MMSCFD |  |  |  |  | 12 | MM SCFD | 12 | MM SCFD |  |  | 12 | MM SCFD | Actual | Volatile Organic Compounds (VOC) | 4.81 | tons/y | Uncontrolled |  |  |  |  | 0 | 3-10-003-01 |  | 44068.4584 | All | Oil & Gas | All | Glycol Dehy Reboiler Burner | All | Volatile Organic Compounds (VOC) | All | All
Harvest Four Corners LLC | 1006 | Harvest - 31-6 CDP Compressor Station | Oil & Gas | O&G-Compressor Station | Rio Arriba | 36.8361 | -107.42 | Major-Title V | Equipment | 28 | 23 | Glycol Dehy Reboiler Burner | Removed | Removed-Glycol Dehydrator 7 Each | [13 empty] | Actual | Volatile Organic Compounds (VOC) | 4.81 | tons/y | [6 empty] | 3-10-003-01 |  | 44068.4584 | All | Oil & Gas | All | Glycol Dehy Reboiler Burner | All | Volatile Organic Compounds (VOC) | All | All
Harvest Four Corners LLC | 1006 | Harvest - 31-6 CDP Compressor Station | Oil & Gas | O&G-Compressor Station | Rio Arriba | 36.8361 | -107.42 | Major-Title V | Equipment | 30 | 17a | Glycol Dehy Still Vent/Flash Tank | Active | TEG Dehydrator Still Vent 12mmcf/d | Enertek | J2P12M749 TEG | 41997 | 1992-01-01 11:06 | 1992-01-01 11:06 | 12 | MM SCF/d | 12 | MM SCF/d | 3.5 | gal/min | 3.5 | gal/min | Allowable | Volatile Organic Compounds (VOC) | 9.3 | tons/y | Uncontrolled |  |  |  |  | 8760 | 3-10-002-27 | 40 CFR 63 Subpart A / 40 CFR 63 Subpart HH | 44068.4625 | All | Oil & Gas | All | Glycol Dehy Still Vent/Flash Tank | All | Volatile Organic Compounds (VOC) | All | All
Harvest Four Corners LLC | 1006 | Harvest - 31-6 CDP Compressor Station | Oil & Gas | O&G-Compressor Station | Rio Arriba | 36.8361 | -107.42 | Major-Title V | Equipment | 32 | 18a | Glycol Dehy Still Vent/Flash Tank | Active | TEG Dehydrator Still Vent 12mmcf/d | Enertek | J2P12M749 TEG | 41733 | 1992-01-01 11:06 | 1992-01-01 11:06 | 12 | MM SCF/d | 12 | MM SCF/d | 3.5 | gal/min | 3.5 | gal/min | Allowable | Volatile Organic Compounds (VOC) | 9.3 | tons/y | Uncontrolled |  |  |  |  | 8760 | 3-10-002-27 | 40 CFR 63 Subpart A / 40 CFR 63 Subpart HH | 44068.4625 | All | Oil & Gas | All | Glycol Dehy Still Vent/Flash Tank | All | Volatile Organic Compounds (VOC) | All | All
Harvest Four Corners LLC | 1006 | Harvest - 31-6 CDP Compressor Station | Oil & Gas | O&G-Compressor Station | Rio Arriba | 36.8361 | -107.42 | Major-Title V | Equipment | 34 | 19a | Glycol Dehy Still Vent/Flash Tank | Active | TEG Dehydrator Still Vent 12mmcf/d | Enertek | J2P12M749 TEG | 41688 | 1992-01-01 11:06 | 1992-01-01 11:06 | 12 | MM SCF/d | 12 | MM SCF/d | 3.5 | gal/min | 3.5 | gal/min | Allowable | Volatile Organic Compounds (VOC) | 9.2 | tons/y | Uncontrolled |  |  |  |  | 8760 | 3-10-002-27 | 40 CFR 63 Subpart A / 40 CFR 63 Subpart HH | 44068.4625 | All | Oil & Gas | All | Glycol Dehy Still Vent/Flash Tank | All | Volatile Organic Compounds (VOC) | All | All
Harvest Four Corners LLC | 1006 | Harvest - 31-6 CDP Compressor Station | Oil & Gas | O&G-Compressor Station | Rio Arriba | 36.8361 | -107.42 | Major-Title V | Equipment | 25 | 20a | Glycol Dehy Still Vent/Flash Tank | Active | TEG Dehydrator Still Vent 12mmcf/d | Enertek | J2P12M749 TEG | 41747 | 1993-01-01 11:06 | 1993-01-01 11:06 | 12 | MM SCF/d | 12 | MM SCF/d | 7.5 | gal/min | 7.5 | gal/min | Allowable | Volatile Organic Compounds (VOC) | 9.3 | tons/y | Uncontrolled |  |  |  |  | 8760 | 3-10-002-27 | 40 CFR 63 Subpart A / 40 CFR 63 Subpart HH | 44068.4625 | All | Oil & Gas | All | Glycol Dehy Still Vent/Flash Tank | All | Volatile Organic Compounds (VOC) | All | All
Harvest Four Corners LLC | 1006 | Harvest - 31-6 CDP Compressor Station | Oil & Gas | O&G-Compressor Station | Rio Arriba | 36.8361 | -107.42 | Major-Title V | Equipment | 36 | 21a | Glycol Dehy Still Vent/Flash Tank | Active | TEG Dehydrator Still Vent 12mmcf/d | Enertek | J2P12M749 TEG | 42380 | 1993-01-01 11:06 | 1993-01-01 11:06 | 12 | MM SCF/d | 12 | MM SCF/d | 3.5 | gal/min | 3.5 | gal/min | Allowable | Volatile Organic Compounds (VOC) | 9.3 | tons/y | Uncontrolled |  |  |  |  | 8760 | 3-10-002-27 | 40 CFR 63 Subpart A / 40 CFR 63 Subpart HH | 44068.4625 | All | Oil & Gas | All | Glycol Dehy Still Vent/Flash Tank | All | Volatile Organic Compounds (VOC) | All | All
Harvest Four Corners LLC | 1006 | Harvest - 31-6 CDP Compressor Station | Oil & Gas | O&G-Compressor Station | Rio Arriba | 36.8361 | -107.42 | Major-Title V | Equipment | 38 | 22a | Glycol Dehy Still Vent/Flash Tank | Active | TEG Dehydrator Still Vent 12mmcf/d | Enertek | J2P12M749 TEG | 443250 |  | 1992-01-01 11:06 | 12 | MM SCF/d | 12 | MM SCF/d | 3.5 | gal/min | 3.5 | gal/min | Allowable | Volatile Organic Compounds (VOC) | 9.3 | tons/y | Uncontrolled |  |  |  |  | 8760 | 3-10-002-27 | 40 CFR 63 Subpart A / 40 CFR 63 Subpart HH | 44068.4625 | All | Oil & Gas | All | Glycol Dehy Still Vent/Flash Tank | All | Volatile Organic Compounds (VOC) | All | All
Harvest Four Corners LLC | 1006 | Harvest - 31-6 CDP Compressor Station | Oil & Gas | O&G-Compressor Station | Rio Arriba | 36.8361 | -107.42 | Major-Title V | Equipment | 40 | 31a | Glycol Dehy Still Vent/Flash Tank | Active | TEG Dehydrator Still Vent 30mmcf/d | Enertek | J2P30M749 TEG | 42857 | 2004-01-01 11:06 | 2004-12-17 11:06 | 30 | MM SCF/d | 30 | MM SCF/d | 3.5 | gal/min | 3.5 | gal/min | Allowable | Volatile Organic Compounds (VOC) | 9.3 | tons/y | Uncontrolled |  |  |  | Natural Gas | 8760 | 3-10-002-27 | 40 CFR 63 Subpart A / 40 CFR 63 Subpart HH | 44068.4625 | All | Oil & Gas | All | Glycol Dehy Still Vent/Flash Tank | All | Volatile Organic Compounds (VOC) | All | All
Harvest Four Corners LLC | 1006 | Harvest - 31-6 CDP Compressor Station | Oil & Gas | O&G-Compressor Station | Rio Arriba | 36.8361 | -107.42 | Major-Title V | Equipment | 25 | 20a | Glycol Dehy Still Vent/Flash Tank | Active | TEG Dehydrator Still Vent 12mmcf/d | Enertek | J2P12M749 TEG | 41747 | 1993-01-01 11:06 | 1993-01-01 11:06 | 12 | MM SCF/d | 12 | MM SCF/d | 7.5 | gal/min | 7.5 | gal/min | Actual | Volatile Organic Compounds (VOC) | 2.6 | tons/y | [5 empty] | 8760 | 3-10-002-27 | 40 CFR 63 Subpart A / 40 CFR 63 Subpart HH | 44068.4625 | All | Oil & Gas | All | Glycol Dehy Still Vent/Flash Tank | All | Volatile Organic Compounds (VOC) | All | All
Harvest Four Corners LLC | 1006 | Harvest - 31-6 CDP Compressor Station | Oil & Gas | O&G-Compressor Station | Rio Arriba | 36.8361 | -107.42 | Major-Title V | Equipment | 32 | 18a | Glycol Dehy Still Vent/Flash Tank | Active | TEG Dehydrator Still Vent 12mmcf/d | Enertek | J2P12M749 TEG | 41733 | 1992-01-01 11:06 | 1992-01-01 11:06 | 12 | MM SCF/d | 12 | MM SCF/d | 3.5 | gal/min | 3.5 | gal/min | Actual | Volatile Organic Compounds (VOC) | 2.6 | tons/y | [5 empty] | 8760 | 3-10-002-27 | 40 CFR 63 Subpart A / 40 CFR 63 Subpart HH | 44068.4625 | All | Oil & Gas | All | Glycol Dehy Still Vent/Flash Tank | All | Volatile Organic Compounds (VOC) | All | All
Harvest Four Corners LLC | 1006 | Harvest - 31-6 CDP Compressor Station | Oil & Gas | O&G-Compressor Station | Rio Arriba | 36.8361 | -107.42 | Major-Title V | Equipment | 36 | 21a | Glycol Dehy Still Vent/Flash Tank | Active | TEG Dehydrator Still Vent 12mmcf/d | Enertek | J2P12M749 TEG | 42380 | 1993-01-01 11:06 | 1993-01-01 11:06 | 12 | MM SCF/d | 12 | MM SCF/d | 3.5 | gal/min | 3.5 | gal/min | Actual | Volatile Organic Compounds (VOC) | 0.7 | tons/y | [5 empty] | 8760 | 3-10-002-27 | 40 CFR 63 Subpart A / 40 CFR 63 Subpart HH | 44068.4625 | All | Oil & Gas | All | Glycol Dehy Still Vent/Flash Tank | All | Volatile Organic Compounds (VOC) | All | All
Harvest Four Corners LLC | 1006 | Harvest - 31-6 CDP Compressor Station | Oil & Gas | O&G-Compressor Station | Rio Arriba | 36.8361 | -107.42 | Major-Title V | Equipment | 38 | 22a | Glycol Dehy Still Vent/Flash Tank | Active | TEG Dehydrator Still Vent 12mmcf/d | Enertek | J2P12M749 TEG | 443250 |  | 1992-01-01 11:06 | 12 | MM SCF/d | 12 | MM SCF/d | 3.5 | gal/min | 3.5 | gal/min | Actual | Volatile Organic Compounds (VOC) | 2 | tons/y | [5 empty] | 8760 | 3-10-002-27 | 40 CFR 63 Subpart A / 40 CFR 63 Subpart HH | 44068.4625 | All | Oil & Gas | All | Glycol Dehy Still Vent/Flash Tank | All | Volatile Organic Compounds (VOC) | All | All
Harvest Four Corners LLC | 1006 | Harvest - 31-6 CDP Compressor Station | Oil & Gas | O&G-Compressor Station | Rio Arriba | 36.8361 | -107.42 | Major-Title V | Equipment | 40 | 31a | Glycol Dehy Still Vent/Flash Tank | Active | TEG Dehydrator Still Vent 30mmcf/d | Enertek | J2P30M749 TEG | 42857 | 2004-01-01 11:06 | 2004-12-17 11:06 | 30 | MM SCF/d | 30 | MM SCF/d | 3.5 | gal/min | 3.5 | gal/min | Actual | Volatile Organic Compounds (VOC) | 2.7 | tons/y |  |  |  |  | Natural Gas | 8760 | 3-10-002-27 | 40 CFR 63 Subpart A / 40 CFR 63 Subpart HH | 44068.4625 | All | Oil & Gas | All | Glycol Dehy Still Vent/Flash Tank | All | Volatile Organic Compounds (VOC) | All | All
Harvest Four Corners LLC | 1006 | Harvest - 31-6 CDP Compressor Station | Oil & Gas | O&G-Compressor Station | Rio Arriba | 36.8361 | -107.42 | Major-Title V | Equipment | 25 | 20a | Glycol Dehy Still Vent/Flash Tank | Active | TEG Dehydrator Still Vent 12mmcf/d | Enertek | J2P12M749 TEG | 41747 | 1993-01-01 11:06 | 1993-01-01 11:06 | 12 | MM SCF/d | 12 | MM SCF/d | 7.5 | gal/min | 7.5 | gal/min | Allowable | Volatile Organic Compounds (VOC) | 2.1 | lb/h | Uncontrolled |  |  |  |  | 8760 | 3-10-002-27 | 40 CFR 63 Subpart A / 40 CFR 63 Subpart HH | 44068.4625 | All | Oil & Gas | All | Glycol Dehy Still Vent/Flash Tank | All | Volatile Organic Compounds (VOC) | All | All
Harvest Four Corners LLC | 1006 | Harvest - 31-6 CDP Compressor Station | Oil & Gas | O&G-Compressor Station | Rio Arriba | 36.8361 | -107.42 | Major-Title V | Equipment | 30 | 17a | Glycol Dehy Still Vent/Flash Tank | Active | TEG Dehydrator Still Vent 12mmcf/d | Enertek | J2P12M749 TEG | 41997 | 1992-01-01 11:06 | 1992-01-01 11:06 | 12 | MM SCF/d | 12 | MM SCF/d | 3.5 | gal/min | 3.5 | gal/min | Allowable | Volatile Organic Compounds (VOC) | 2.1 | lb/h | Uncontrolled |  |  |  |  | 8760 | 3-10-002-27 | 40 CFR 63 Subpart A / 40 CFR 63 Subpart HH | 44068.4625 | All | Oil & Gas | All | Glycol Dehy Still Vent/Flash Tank | All | Volatile Organic Compounds (VOC) | All | All
Harvest Four Corners LLC | 1006 | Harvest - 31-6 CDP Compressor Station | Oil & Gas | O&G-Compressor Station | Rio Arriba | 36.8361 | -107.42 | Major-Title V | Equipment | 32 | 18a | Glycol Dehy Still Vent/Flash Tank | Active | TEG Dehydrator Still Vent 12mmcf/d | Enertek | J2P12M749 TEG | 41733 | 1992-01-01 11:06 | 1992-01-01 11:06 | 12 | MM SCF/d | 12 | MM SCF/d | 3.5 | gal/min | 3.5 | gal/min | Allowable | Volatile Organic Compounds (VOC) | 2.1 | lb/h | Uncontrolled |  |  |  |  | 8760 | 3-10-002-27 | 40 CFR 63 Subpart A / 40 CFR 63 Subpart HH | 44068.4625 | All | Oil & Gas | All | Glycol Dehy Still Vent/Flash Tank | All | Volatile Organic Compounds (VOC) | All | All
Harvest Four Corners LLC | 1006 | Harvest - 31-6 CDP Compressor Station | Oil & Gas | O&G-Compressor Station | Rio Arriba | 36.8361 | -107.42 | Major-Title V | Equipment | 34 | 19a | Glycol Dehy Still Vent/Flash Tank | Active | TEG Dehydrator Still Vent 12mmcf/d | Enertek | J2P12M749 TEG | 41688 | 1992-01-01 11:06 | 1992-01-01 11:06 | 12 | MM SCF/d | 12 | MM SCF/d | 3.5 | gal/min | 3.5 | gal/min | Allowable | Volatile Organic Compounds (VOC) | 2.1 | lb/h | Uncontrolled |  |  |  |  | 8760 | 3-10-002-27 | 40 CFR 63 Subpart A / 40 CFR 63 Subpart HH | 44068.4625 | All | Oil & Gas | All | Glycol Dehy Still Vent/Flash Tank | All | Volatile Organic Compounds (VOC) | All | All
Harvest Four Corners LLC | 1006 | Harvest - 31-6 CDP Compressor Station | Oil & Gas | O&G-Compressor Station | Rio Arriba | 36.8361 | -107.42 | Major-Title V | Equipment | 36 | 21a | Glycol Dehy Still Vent/Flash Tank | Active | TEG Dehydrator Still Vent 12mmcf/d | Enertek | J2P12M749 TEG | 42380 | 1993-01-01 11:06 | 1993-01-01 11:06 | 12 | MM SCF/d | 12 | MM SCF/d | 3.5 | gal/min | 3.5 | gal/min | Allowable | Volatile Organic Compounds (VOC) | 2.1 | lb/h | Uncontrolled |  |  |  |  | 8760 | 3-10-002-27 | 40 CFR 63 Subpart A / 40 CFR 63 Subpart HH | 44068.4625 | All | Oil & Gas | All | Glycol Dehy Still Vent/Flash Tank | All | Volatile Organic Compounds (VOC) | All | All
Harvest Four Corners LLC | 1006 | Harvest - 31-6 CDP Compressor Station | Oil & Gas | O&G-Compressor Station | Rio Arriba | 36.8361 | -107.42 | Major-Title V | Equipment | 38 | 22a | Glycol Dehy Still Vent/Flash Tank | Active | TEG Dehydrator Still Vent 12mmcf/d | Enertek | J2P12M749 TEG | 443250 |  | 1992-01-01 11:06 | 12 | MM SCF/d | 12 | MM SCF/d | 3.5 | gal/min | 3.5 | gal/min | Allowable | Volatile Organic Compounds (VOC) | 2.1 | lb/h | Uncontrolled |  |  |  |  | 8760 | 3-10-002-27 | 40 CFR 63 Subpart A / 40 CFR 63 Subpart HH | 44068.4625 | All | Oil & Gas | All | Glycol Dehy Still Vent/Flash Tank | All | Volatile Organic Compounds (VOC) | All | All
Harvest Four Corners LLC | 1006 | Harvest - 31-6 CDP Compressor Station | Oil & Gas | O&G-Compressor Station | Rio Arriba | 36.8361 | -107.42 | Major-Title V | Equipment | 40 | 31a | Glycol Dehy Still Vent/Flash Tank | Active | TEG Dehydrator Still Vent 30mmcf/d | Enertek | J2P30M749 TEG | 42857 | 2004-01-01 11:06 | 2004-12-17 11:06 | 30 | MM SCF/d | 30 | MM SCF/d | 3.5 | gal/min | 3.5 | gal/min | Allowable | Volatile Organic Compounds (VOC) | 2.1 | lb/h | Uncontrolled |  |  |  | Natural Gas | 8760 | 3-10-002-27 | 40 CFR 63 Subpart A / 40 CFR 63 Subpart HH | 44068.4625 | All | Oil & Gas | All | Glycol Dehy Still Vent/Flash Tank | All | Volatile Organic Compounds (VOC) | All | All
Harvest Four Corners LLC | 1007 | Harvest - 29-6 No2 Central Delivery Point | Oil & Gas | O&G-Compressor Station | Rio Arriba | 36.7453 | -107.4456 | Major-Title V | Equipment | 15 | 16a | Glycol Dehy Still Vent/Flash Tank | Active | Dehydrator Still Vent | Enertek | J2P12M749 | 41998 | 1992-01-01 11:06 | 1992-01-01 11:06 | 12 | MM SCF/d | 12 | MM SCF/d | 12 | MM SCF/d | 12 | MM SCF/d | Allowable | Volatile Organic Compounds (VOC) | 15.8 | tons/y | Uncontrolled |  |  |  | Natural Gas | 8760 | 3-10-003-01 | 40 CFR 63 Subpart A / 40 CFR 63 Subpart HH | 44068.4625 | All | Oil & Gas | All | Glycol Dehy Still Vent/Flash Tank | All | Volatile Organic Compounds (VOC) | All | All
Harvest Four Corners LLC | 1007 | Harvest - 29-6 No2 Central Delivery Point | Oil & Gas | O&G-Compressor Station | Rio Arriba | 36.7453 | -107.4456 | Major-Title V | Equipment | 18 | 17a | Glycol Dehy Still Vent/Flash Tank | Active | Dehydrator Still Vent | Enertek | J2P12M749 | 41675 | 1992-01-01 11:06 | 1992-01-01 11:06 | 12 | MM SCF/d | 12 | MM SCF/d | 12 | MM SCF/d | 12 | MM SCF/d | Allowable | Volatile Organic Compounds (VOC) | 15.8 | tons/y | Uncontrolled |  |  |  | Natural Gas | 8760 | 3-10-003-01 | 40 CFR 63 Subpart A / 40 CFR 63 Subpart HH | 44068.4625 | All | Oil & Gas | All | Glycol Dehy Still Vent/Flash Tank | All | Volatile Organic Compounds (VOC) | All | All
Harvest Four Corners LLC | 1007 | Harvest - 29-6 No2 Central Delivery Point | Oil & Gas | O&G-Compressor Station | Rio Arriba | 36.7453 | -107.4456 | Major-Title V | Equipment | 15 | 16a | Glycol Dehy Still Vent/Flash Tank | Active | Dehydrator Still Vent | Enertek | J2P12M749 | 41998 | 1992-01-01 11:06 | 1992-01-01 11:06 | 12 | MM SCF/d | 12 | MM SCF/d | 12 | MM SCF/d | 12 | MM SCF/d | Actual | Volatile Organic Compounds (VOC) | 0.5 | tons/y |  |  |  |  | Natural Gas | 8760 | 3-10-003-01 | 40 CFR 63 Subpart A / 40 CFR 63 Subpart HH | 44068.4625 | All | Oil & Gas | All | Glycol Dehy Still Vent/Flash Tank | All | Volatile Organic Compounds (VOC) | All | All
Harvest Four Corners LLC | 1007 | Harvest - 29-6 No2 Central Delivery Point | Oil & Gas | O&G-Compressor Station | Rio Arriba | 36.7453 | -107.4456 | Major-Title V | Equipment | 15 | 16a | Glycol Dehy Still Vent/Flash Tank | Active | Dehydrator Still Vent | Enertek | J2P12M749 | 41998 | 1992-01-01 11:06 | 1992-01-01 11:06 | 12 | MM SCF/d | 12 | MM SCF/d | 12 | MM SCF/d | 12 | MM SCF/d | Allowable | Volatile Organic Compounds (VOC) | 3.6 | lb/h | Uncontrolled |  |  |  | Natural Gas | 8760 | 3-10-003-01 | 40 CFR 63 Subpart A / 40 CFR 63 Subpart HH | 44068.4625 | All | Oil & Gas | All | Glycol Dehy Still Vent/Flash Tank | All | Volatile Organic Compounds (VOC) | All | All
Harvest Four Corners LLC | 1007 | Harvest - 29-6 No2 Central Delivery Point | Oil & Gas | O&G-Compressor Station | Rio Arriba | 36.7453 | -107.4456 | Major-Title V | Equipment | 18 | 17a | Glycol Dehy Still Vent/Flash Tank | Active | Dehydrator Still Vent | Enertek | J2P12M749 | 41675 | 1992-01-01 11:06 | 1992-01-01 11:06 | 12 | MM SCF/d | 12 | MM SCF/d | 12 | MM SCF/d | 12 | MM SCF/d | Allowable | Volatile Organic Compounds (VOC) | 3.6 | lb/h | Uncontrolled |  |  |  | Natural Gas | 8760 | 3-10-003-01 | 40 CFR 63 Subpart A / 40 CFR 63 Subpart HH | 44068.4625 | All | Oil & Gas | All | Glycol Dehy Still Vent/Flash Tank | All | Volatile Organic Compounds (VOC) | All | All
Harvest Four Corners LLC | 1007 | Harvest - 29-6 No2 Central Delivery Point | Oil & Gas | O&G-Compressor Station | Rio Arriba | 36.7453 | -107.4456 | Major-Title V | Equipment | 40 | 18a | Glycol Dehy Still Vent/Flash Tank | Removed | (removed) Dehydrator Enertek Still Vent | Enertek | J2P12M749 | 41926 | 1992-01-01 11:06 |  | 12 | MM SCF/d | 12 | MM SCF/d | 12 | MM SCF/d | 3.76 | MM SCF | Allowable | Volatile Organic Compounds (VOC) | 15.8 | tons/y | Uncontrolled |  |  |  | Natural Gas | 8760 | 3-10-003-01 | 40 CFR 63 Subpart A / 40 CFR 63 Subpart HH | 44068.4625 | All | Oil & Gas | All | Glycol Dehy Still Vent/Flash Tank | All | Volatile Organic Compounds (VOC) | All | All
Harvest Four Corners LLC | 1007 | Harvest - 29-6 No2 Central Delivery Point | Oil & Gas | O&G-Compressor Station | Rio Arriba | 36.7453 | -107.4456 | Major-Title V | Equipment | 40 | 18a | Glycol Dehy Still Vent/Flash Tank | Removed | (removed) Dehydrator Enertek Still Vent | Enertek | J2P12M749 | 41926 | 1992-01-01 11:06 |  | 12 | MM SCF/d | 12 | MM SCF/d | 12 | MM SCF/d | 3.76 | MM SCF | Allowable | Volatile Organic Compounds (VOC) | 3.6 | lb/h | Uncontrolled |  |  |  | Natural Gas | 8760 | 3-10-003-01 | 40 CFR 63 Subpart A / 40 CFR 63 Subpart HH | 44068.4625 | All | Oil & Gas | All | Glycol Dehy Still Vent/Flash Tank | All | Volatile Organic Compounds (VOC) | All | All
Harvest Four Corners LLC | 1007 | Harvest - 29-6 No2 Central Delivery Point | Oil & Gas | O&G-Compressor Station | Rio Arriba | 36.7453 | -107.4456 | Major-Title V | Equipment | 41 | 020a | Glycol Dehy Still Vent/Flash Tank | Removed | (removed) Dehydrator Enertek Still Vent | Enertek | J2P10M749 | 42381 | 1993-01-01 11:06 |  | 12 | MM SCF/d | 12 | MM SCF/d | 12 | MM SCF/d | 3.76 | MM SCF | Allowable | Volatile Organic Compounds (VOC) | 15.8 | tons/y | Uncontrolled |  |  |  | Natural Gas | 8760 | 3-10-003-01 | 40 CFR 63 Subpart A / 40 CFR 63 Subpart HH | 44068.4625 | All | Oil & Gas | All | Glycol Dehy Still Vent/Flash Tank | All | Volatile Organic Compounds (VOC) | All | All
Harvest Four Corners LLC | 1007 | Harvest - 29-6 No2 Central Delivery Point | Oil & Gas | O&G-Compressor Station | Rio Arriba | 36.7453 | -107.4456 | Major-Title V | Equipment | 41 | 020a | Glycol Dehy Still Vent/Flash Tank | Removed | (removed) Dehydrator Enertek Still Vent | Enertek | J2P10M749 | 42381 | 1993-01-01 11:06 |  | 12 | MM SCF/d | 12 | MM SCF/d | 12 | MM SCF/d | 3.76 | MM SCF | Allowable | Volatile Organic Compounds (VOC) | 3.6 | lb/h | Uncontrolled |  |  |  | Natural Gas | 8760 | 3-10-003-01 | 40 CFR 63 Subpart A / 40 CFR 63 Subpart HH | 44068.4625 | All | Oil & Gas | All | Glycol Dehy Still Vent/Flash Tank | All | Volatile Organic Compounds (VOC) | All | All
Harvest Four Corners LLC | 1007 | Harvest - 29-6 No2 Central Delivery Point | Oil & Gas | O&G-Compressor Station | Rio Arriba | 36.7453 | -107.4456 | Major-Title V | Equipment | 42 | 021a | Glycol Dehy Still Vent/Flash Tank | Removed | Removed - Dehydrator Enertek Still Vent | Enertek | J2P10M749 | UNKNOWN |  | 1993-07-01 11:06 | 12 | MM SCF | 12 | MM SCF |  |  | 3.76 | MM SCF | Actual | Volatile Organic Compounds (VOC) | 2.6 | tons/y | [5 empty] | 0 | 3-10-003-01 |  | 44068.4625 | All | Oil & Gas | All | Glycol Dehy Still Vent/Flash Tank | All | Volatile Organic Compounds (VOC) | All | All
Harvest Four Corners LLC | 1009 | Carracas CDP Compressor Station | Oil & Gas | O&G-Compressor Station | Rio Arriba | 36.9387 | -107.3541 | Major-Title V | Equipment | 17 | 005A | Glycol Dehy Still Vent/Flash Tank | Active | Enertek Glycol Dehydrator Still Vent | Enertek | J2P12M749 | 41779 | 1995-10-01 11:06 |  | 12 | MM SCF/d | 12 | MM SCF/d | 12 | MM SCF/d | 12 | MM SCF/d | Allowable | Volatile Organic Compounds (VOC) | 0.7 | tons/y | Flare |  |  |  |  | 8760 | 3-10-002-27 | 40 CFR 63 Subpart A / 40 CFR 63 Subpart HH | 44068.4625 | All | Oil & Gas | All | Glycol Dehy Still Vent/Flash Tank | All | Volatile Organic Compounds (VOC) | All | All
Harvest Four Corners LLC | 1009 | Carracas CDP Compressor Station | Oil & Gas | O&G-Compressor Station | Rio Arriba | 36.9387 | -107.3541 | Major-Title V | Equipment | 18 | 006A | Glycol Dehy Still Vent/Flash Tank | Active | Enertek Glycol Dehydrator Still Vent | Enertek or equivalent | J2P12M749 | 41716 | 1992-06-01 11:06 | 1992-06-01 11:06 | 12 | MM SCF/d | 12 | MM SCF/d | 12 | MM SCF/d | 12 | MM SCF/d | Allowable | Volatile Organic Compounds (VOC) | 0.7 | tons/y | Flare |  |  |  | Natural Gas | 8760 | 3-10-002-27 | 40 CFR 63 Subpart A / 40 CFR 63 Subpart HH | 44068.4625 | All | Oil & Gas | All | Glycol Dehy Still Vent/Flash Tank | All | Volatile Organic Compounds (VOC) | All | All
Harvest Four Corners LLC | 1009 | Carracas CDP Compressor Station | Oil & Gas | O&G-Compressor Station | Rio Arriba | 36.9387 | -107.3541 | Major-Title V | Equipment | 21 | 009A | Glycol Dehy Still Vent/Flash Tank | Active | Moneyhun Glycol Dehydrator Still Vent | Moneyhun | TBD | 39045 | 2009-10-29 11:06 | 2009-10-29 11:06 | 20 | MM SCF/d | 20 | MM SCF/d | 20 | MM SCF/d | 20 | MM SCF/d | Allowable | Volatile Organic Compounds (VOC) | 1.4 | tons/y | Flare |  |  |  |  | 8760 | 3-10-002-27 | 40 CFR 63 Subpart A / 40 CFR 63 Subpart HH | 44068.4625 | All | Oil & Gas | All | Glycol Dehy Still Vent/Flash Tank | All | Volatile Organic Compounds (VOC) | All | All
Harvest Four Corners LLC | 1009 | Carracas CDP Compressor Station | Oil & Gas | O&G-Compressor Station | Rio Arriba | 36.9387 | -107.3541 | Major-Title V | Equipment | 24 | 010A | Glycol Dehy Still Vent/Flash Tank | Active | Moneyhun Glycol Dehydrator Still Vent | Moneyhun | TBD | 3868 | 2009-10-29 11:06 | 2009-10-29 11:06 | 20 | MM SCF/d | 20 | MM SCF/d | 20 | MM SCF/d | 20 | MM SCF/d | Allowable | Volatile Organic Compounds (VOC) | 1.4 | tons/y | Flare |  |  |  |  | 8760 | 3-10-002-27 | 40 CFR 63 Subpart A / 40 CFR 63 Subpart HH | 44068.4625 | All | Oil & Gas | All | Glycol Dehy Still Vent/Flash Tank | All | Volatile Organic Compounds (VOC) | All | All
Harvest Four Corners LLC | 1009 | Carracas CDP Compressor Station | Oil & Gas | O&G-Compressor Station | Rio Arriba | 36.9387 | -107.3541 | Major-Title V | Equipment | 21 | 009A | Glycol Dehy Still Vent/Flash Tank | Active | Moneyhun Glycol Dehydrator Still Vent | Moneyhun | TBD | 39045 | 2009-10-29 11:06 | 2009-10-29 11:06 | 20 | MM SCF/d | 20 | MM SCF/d | 20 | MM SCF/d | 20 | MM SCF/d | Actual | Volatile Organic Compounds (VOC) | 0.1 | tons/y | [5 empty] | 8760 | 3-10-002-27 | 40 CFR 63 Subpart A / 40 CFR 63 Subpart HH | 44068.4625 | All | Oil & Gas | All | Glycol Dehy Still Vent/Flash Tank | All | Volatile Organic Compounds (VOC) | All | All
Harvest Four Corners LLC | 1009 | Carracas CDP Compressor Station | Oil & Gas | O&G-Compressor Station | Rio Arriba | 36.9387 | -107.3541 | Major-Title V | Equipment | 17 | 005A | Glycol Dehy Still Vent/Flash Tank | Active | Enertek Glycol Dehydrator Still Vent | Enertek | J2P12M749 | 41779 | 1995-10-01 11:06 |  | 12 | MM SCF/d | 12 | MM SCF/d | 12 | MM SCF/d | 12 | MM SCF/d | Allowable | Volatile Organic Compounds (VOC) | 0.2 | lb/h | Flare |  |  |  |  | 8760 | 3-10-002-27 | 40 CFR 63 Subpart A / 40 CFR 63 Subpart HH | 44068.4625 | All | Oil & Gas | All | Glycol Dehy Still Vent/Flash Tank | All | Volatile Organic Compounds (VOC) | All | All
Harvest Four Corners LLC | 1009 | Carracas CDP Compressor Station | Oil & Gas | O&G-Compressor Station | Rio Arriba | 36.9387 | -107.3541 | Major-Title V | Equipment | 18 | 006A | Glycol Dehy Still Vent/Flash Tank | Active | Enertek Glycol Dehydrator Still Vent | Enertek or equivalent | J2P12M749 | 41716 | 1992-06-01 11:06 | 1992-06-01 11:06 | 12 | MM SCF/d | 12 | MM SCF/d | 12 | MM SCF/d | 12 | MM SCF/d | Allowable | Volatile Organic Compounds (VOC) | 0.2 | lb/h | Flare |  |  |  | Natural Gas | 8760 | 3-10-002-27 | 40 CFR 63 Subpart A / 40 CFR 63 Subpart HH | 44068.4625 | All | Oil & Gas | All | Glycol Dehy Still Vent/Flash Tank | All | Volatile Organic Compounds (VOC) | All | All
Harvest Four Corners LLC | 1009 | Carracas CDP Compressor Station | Oil & Gas | O&G-Compressor Station | Rio Arriba | 36.9387 | -107.3541 | Major-Title V | Equipment | 21 | 009A | Glycol Dehy Still Vent/Flash Tank | Active | Moneyhun Glycol Dehydrator Still Vent | Moneyhun | TBD | 39045 | 2009-10-29 11:06 | 2009-10-29 11:06 | 20 | MM SCF/d | 20 | MM SCF/d | 20 | MM SCF/d | 20 | MM SCF/d | Allowable | Volatile Organic Compounds (VOC) | 0.3 | lb/h | Flare |  |  |  |  | 8760 | 3-10-002-27 | 40 CFR 63 Subpart A / 40 CFR 63 Subpart HH | 44068.4625 | All | Oil & Gas | All | Glycol Dehy Still Vent/Flash Tank | All | Volatile Organic Compounds (VOC) | All | All
Harvest Four Corners LLC | 1009 | Carracas CDP Compressor Station | Oil & Gas | O&G-Compressor Station | Rio Arriba | 36.9387 | -107.3541 | Major-Title V | Equipment | 24 | 010A | Glycol Dehy Still Vent/Flash Tank | Active | Moneyhun Glycol Dehydrator Still Vent | Moneyhun | TBD | 3868 | 2009-10-29 11:06 | 2009-10-29 11:06 | 20 | MM SCF/d | 20 | MM SCF/d | 20 | MM SCF/d | 20 | MM SCF/d | Allowable | Volatile Organic Compounds (VOC) | 0.3 | lb/h | Flare |  |  |  |  | 8760 | 3-10-002-27 | 40 CFR 63 Subpart A / 40 CFR 63 Subpart HH | 44068.4625 | All | Oil & Gas | All | Glycol Dehy Still Vent/Flash Tank | All | Volatile Organic Compounds (VOC) | All | All
Harvest Four Corners LLC | 1011 | Harvest - Laguna Seca/ A-59 Compressor Station | Oil & Gas | O&G-Compressor Station | Rio Arriba | 36.8801 | -107.4025 | Major-Title V | Equipment | 5 | 010a | Glycol Dehy Still Vent/Flash Tank | Active | In Fab Dehydrator 20 mmscfd | InFab | Not Applicable | 6128-C | 1998-01-01 11:06 | 1998-01-01 11:06 | 20 | MM SCF/d | 20 | MM SCF/d | 20 | MM SCF/d | 20 | MM SCF/d | Allowable | Volatile Organic Compounds (VOC) | 13 | tons/y | Uncontrolled |  |  |  | Natural Gas | 8760 | 3-10-003-01 | 40 CFR 63 Subpart A / 40 CFR 63 Subpart HH | 44068.4625 | All | Oil & Gas | All | Glycol Dehy Still Vent/Flash Tank | All | Volatile Organic Compounds (VOC) | All | All
Harvest Four Corners LLC | 1011 | Harvest - Laguna Seca/ A-59 Compressor Station | Oil & Gas | O&G-Compressor Station | Rio Arriba | 36.8801 | -107.4025 | Major-Title V | Equipment | 20 | 011a | Glycol Dehy Still Vent/Flash Tank | Active | Pesco Dehydrator 20 mmscfd | Pesco | Not Applicable | TBD |  |  | 20 | MM SCF/d | 20 | MM SCF/d | 20 | MM SCF/d | 20 | MM SCF/d | Allowable | Volatile Organic Compounds (VOC) | 13 | tons/y | Uncontrolled |  |  |  | Natural Gas | 8760 | 3-10-003-01 | 40 CFR 63 Subpart A / 40 CFR 63 Subpart HH | 44068.4625 | All | Oil & Gas | All | Glycol Dehy Still Vent/Flash Tank | All | Volatile Organic Compounds (VOC) | All | All
Harvest Four Corners LLC | 1011 | Harvest - Laguna Seca/ A-59 Compressor Station | Oil & Gas | O&G-Compressor Station | Rio Arriba | 36.8801 | -107.4025 | Major-Title V | Equipment | 21 | 012a | Glycol Dehy Still Vent/Flash Tank | Active | Pesco Dehydrator 15 mmscfd | Pesco | Not Applicable | 111324 | 1994-01-01 11:06 | 2005-11-01 11:06 | 15 | MM SCF/d | 15 | MM SCF/d | 15 | MM SCF/d | 15 | MM SCF/d | Allowable | Volatile Organic Compounds (VOC) | 13 | tons/y | Uncontrolled |  |  |  | Natural Gas | 8760 | 3-10-003-01 | 40 CFR 63 Subpart A / 40 CFR 63 Subpart HH | 44068.4625 | All | Oil & Gas | All | Glycol Dehy Still Vent/Flash Tank | All | Volatile Organic Compounds (VOC) | All | All
Harvest Four Corners LLC | 1011 | Harvest - Laguna Seca/ A-59 Compressor Station | Oil & Gas | O&G-Compressor Station | Rio Arriba | 36.8801 | -107.4025 | Major-Title V | Equipment | 22 | 013a | Glycol Dehy Still Vent/Flash Tank | Active | Pesco Dehydrator 12 mmscfd | Pesco | Not Applicable | TBD |  |  | 12 | MM SCF/d | 12 | MM SCF/d | 12 | MM SCF/d | 12 | MM SCF/d | Allowable | Volatile Organic Compounds (VOC) | 13 | tons/y | Uncontrolled |  |  |  | Natural Gas | 8760 | 3-10-003-01 | 40 CFR 63 Subpart A / 40 CFR 63 Subpart HH | 44068.4625 | All | Oil & Gas | All | Glycol Dehy Still Vent/Flash Tank | All | Volatile Organic Compounds (VOC) | All | All
Harvest Four Corners LLC | 1011 | Harvest - Laguna Seca/ A-59 Compressor Station | Oil & Gas | O&G-Compressor Station | Rio Arriba | 36.8801 | -107.4025 | Major-Title V | Equipment | 5 | 010a | Glycol Dehy Still Vent/Flash Tank | Active | In Fab Dehydrator 20 mmscfd | InFab | Not Applicable | 6128-C | 1998-01-01 11:06 | 1998-01-01 11:06 | 20 | MM SCF/d | 20 | MM SCF/d | 20 | MM SCF/d | 20 | MM SCF/d | Actual | Volatile Organic Compounds (VOC) | 2.4 | tons/y |  |  |  |  | Natural Gas | 8760 | 3-10-003-01 | 40 CFR 63 Subpart A / 40 CFR 63 Subpart HH | 44068.4625 | All | Oil & Gas | All | Glycol Dehy Still Vent/Flash Tank | All | Volatile Organic Compounds (VOC) | All | All
Harvest Four Corners LLC | 1011 | Harvest - Laguna Seca/ A-59 Compressor Station | Oil & Gas | O&G-Compressor Station | Rio Arriba | 36.8801 | -107.4025 | Major-Title V | Equipment | 22 | 013a | Glycol Dehy Still Vent/Flash Tank | Active | Pesco Dehydrator 12 mmscfd | Pesco | Not Applicable | TBD |  |  | 12 | MM SCF/d | 12 | MM SCF/d | 12 | MM SCF/d | 12 | MM SCF/d | Potential | Volatile Organic Compounds (VOC) | 13 | tons/y | Uncontrolled |  |  |  | Natural Gas | 8760 | 3-10-003-01 | 40 CFR 63 Subpart A / 40 CFR 63 Subpart HH | 44068.4625 | All | Oil & Gas | All | Glycol Dehy Still Vent/Flash Tank | All | Volatile Organic Compounds (VOC) | All | All
Harvest Four Corners LLC | 1011 | Harvest - Laguna Seca/ A-59 Compressor Station | Oil & Gas | O&G-Compressor Station | Rio Arriba | 36.8801 | -107.4025 | Major-Title V | Equipment | 5 | 010a | Glycol Dehy Still Vent/Flash Tank | Active | In Fab Dehydrator 20 mmscfd | InFab | Not Applicable | 6128-C | 1998-01-01 11:06 | 1998-01-01 11:06 | 20 | MM SCF/d | 20 | MM SCF/d | 20 | MM SCF/d | 20 | MM SCF/d | Allowable | Volatile Organic Compounds (VOC) | 3 | lb/h | Uncontrolled |  |  |  | Natural Gas | 8760 | 3-10-003-01 | 40 CFR 63 Subpart A / 40 CFR 63 Subpart HH | 44068.4625 | All | Oil & Gas | All | Glycol Dehy Still Vent/Flash Tank | All | Volatile Organic Compounds (VOC) | All | All
Harvest Four Corners LLC | 1011 | Harvest - Laguna Seca/ A-59 Compressor Station | Oil & Gas | O&G-Compressor Station | Rio Arriba | 36.8801 | -107.4025 | Major-Title V | Equipment | 20 | 011a | Glycol Dehy Still Vent/Flash Tank | Active | Pesco Dehydrator 20 mmscfd | Pesco | Not Applicable | TBD |  |  | 20 | MM SCF/d | 20 | MM SCF/d | 20 | MM SCF/d | 20 | MM SCF/d | Allowable | Volatile Organic Compounds (VOC) | 3 | lb/h | Uncontrolled |  |  |  | Natural Gas | 8760 | 3-10-003-01 | 40 CFR 63 Subpart A / 40 CFR 63 Subpart HH | 44068.4625 | All | Oil & Gas | All | Glycol Dehy Still Vent/Flash Tank | All | Volatile Organic Compounds (VOC) | All | All
Harvest Four Corners LLC | 1011 | Harvest - Laguna Seca/ A-59 Compressor Station | Oil & Gas | O&G-Compressor Station | Rio Arriba | 36.8801 | -107.4025 | Major-Title V | Equipment | 21 | 012a | Glycol Dehy Still Vent/Flash Tank | Active | Pesco Dehydrator 15 mmscfd | Pesco | Not Applicable | 111324 | 1994-01-01 11:06 | 2005-11-01 11:06 | 15 | MM SCF/d | 15 | MM SCF/d | 15 | MM SCF/d | 15 | MM SCF/d | Allowable | Volatile Organic Compounds (VOC) | 3 | lb/h | Uncontrolled |  |  |  | Natural Gas | 8760 | 3-10-003-01 | 40 CFR 63 Subpart A / 40 CFR 63 Subpart HH | 44068.4625 | All | Oil & Gas | All | Glycol Dehy Still Vent/Flash Tank | All | Volatile Organic Compounds (VOC) | All | All
Harvest Four Corners LLC | 1011 | Harvest - Laguna Seca/ A-59 Compressor Station | Oil & Gas | O&G-Compressor Station | Rio Arriba | 36.8801 | -107.4025 | Major-Title V | Equipment | 22 | 013a | Glycol Dehy Still Vent/Flash Tank | Active | Pesco Dehydrator 12 mmscfd | Pesco | Not Applicable | TBD |  |  | 12 | MM SCF/d | 12 | MM SCF/d | 12 | MM SCF/d | 12 | MM SCF/d | Allowable | Volatile Organic Compounds (VOC) | 3 | lb/h | Uncontrolled |  |  |  | Natural Gas | 8760 | 3-10-003-01 | 40 CFR 63 Subpart A / 40 CFR 63 Subpart HH | 44068.4625 | All | Oil & Gas | All | Glycol Dehy Still Vent/Flash Tank | All | Volatile Organic Compounds (VOC) | All | All
Harvest Four Corners LLC | 1011 | Harvest - Laguna Seca/ A-59 Compressor Station | Oil & Gas | O&G-Compressor Station | Rio Arriba | 36.8801 | -107.4025 | Major-Title V | Equipment | 22 | 013a | Glycol Dehy Still Vent/Flash Tank | Active | Pesco Dehydrator 12 mmscfd | Pesco | Not Applicable | TBD |  |  | 12 | MM SCF/d | 12 | MM SCF/d | 12 | MM SCF/d | 12 | MM SCF/d | Potential | Volatile Organic Compounds (VOC) | 3 | lb/h | Uncontrolled |  |  |  | Natural Gas | 8760 | 3-10-003-01 | 40 CFR 63 Subpart A / 40 CFR 63 Subpart HH | 44068.4625 | All | Oil & Gas | All | Glycol Dehy Still Vent/Flash Tank | All | Volatile Organic Compounds (VOC) | All | All
Enterprise Field Services, LLC | 1012 | Val Verde - Sims Mesa Compressor Station | Oil & Gas | O&G-Compressor Station | Rio Arriba | 36.8047 | -107.5503 | Minor | Equipment | 9 | 4 | Glycol Dehy Still Vent/Flash Tank | Active | Glycol Dehydrator Still Vent | Enertek | Unknown | Unknown |  | 1994-11-01 11:06 | 15 | MM SCF/d | 15 | MM SCF/d | 3 | gal/min | 3 | gal/min | Allowable | Volatile Organic Compounds (VOC) | 14.8 | tons/y | Uncontrolled |  |  |  |  | 8760 | 3-10-003-01 | 40 CFR 63 Subpart HH | 44068.4625 | All | Oil & Gas | All | Glycol Dehy Still Vent/Flash Tank | All | Volatile Organic Compounds (VOC) | All | All
Enterprise Field Services, LLC | 1012 | Val Verde - Sims Mesa Compressor Station | Oil & Gas | O&G-Compressor Station | Rio Arriba | 36.8047 | -107.5503 | Minor | Equipment | 11 | 6 | Glycol Dehy Still Vent/Flash Tank | Active | Glycol Dehydrator Still Vent | Enertek | Unknown | Unknown |  | 1994-11-01 11:06 | 15 | MM SCF/d | 15 | MM SCF/d | 3 | gal/min | 3 | gal/min | Allowable | Volatile Organic Compounds (VOC) | 14.8 | tons/y | Uncontrolled |  |  |  |  | 8760 | 3-10-003-01 | 40 CFR 63 Subpart HH | 44068.4625 | All | Oil & Gas | All | Glycol Dehy Still Vent/Flash Tank | All | Volatile Organic Compounds (VOC) | All | All
Enterprise Field Services, LLC | 1012 | Val Verde - Sims Mesa Compressor Station | Oil & Gas | O&G-Compressor Station | Rio Arriba | 36.8047 | -107.5503 | Minor | Equipment | 7 | 7 | Glycol Dehy Still Vent/Flash Tank | Active | Glycol Still Vent | Unknown |  |  |  | 1992-06-09 11:06 |  |  |  |  | 15 | MM SCFD |  |  | Allowable | Volatile Organic Compounds (VOC) | 0.184 | tons/y | Uncontrolled |  |  |  |  | 8760 | 3-10-003-02 |  | 44068.4625 | All | Oil & Gas | All | Glycol Dehy Still Vent/Flash Tank | All | Volatile Organic Compounds (VOC) | All | All
Enterprise Field Services, LLC | 1012 | Val Verde - Sims Mesa Compressor Station | Oil & Gas | O&G-Compressor Station | Rio Arriba | 36.8047 | -107.5503 | Minor | Equipment | 7 | 7 | Glycol Dehy Still Vent/Flash Tank | Active | Glycol Still Vent | Unknown |  |  |  | 1992-06-09 11:06 |  |  |  |  | 15 | MM SCFD |  |  | Allowable | Volatile Organic Compounds (VOC) | 0.042 | lb/h | Uncontrolled |  |  |  |  | 8760 | 3-10-003-02 |  | 44068.4625 | All | Oil & Gas | All | Glycol Dehy Still Vent/Flash Tank | All | Volatile Organic Compounds (VOC) | All | All
Enterprise Field Services, LLC | 1012 | Val Verde - Sims Mesa Compressor Station | Oil & Gas | O&G-Compressor Station | Rio Arriba | 36.8047 | -107.5503 | Minor | Equipment | 9 | 4 | Glycol Dehy Still Vent/Flash Tank | Active | Glycol Dehydrator Still Vent | Enertek | Unknown | Unknown |  | 1994-11-01 11:06 | 15 | MM SCF/d | 15 | MM SCF/d | 3 | gal/min | 3 | gal/min | Allowable | Volatile Organic Compounds (VOC) | 3.4 | lb/h | Uncontrolled |  |  |  |  | 8760 | 3-10-003-01 | 40 CFR 63 Subpart HH | 44068.4625 | All | Oil & Gas | All | Glycol Dehy Still Vent/Flash Tank | All | Volatile Organic Compounds (VOC) | All | All
Enterprise Field Services, LLC | 1012 | Val Verde - Sims Mesa Compressor Station | Oil & Gas | O&G-Compressor Station | Rio Arriba | 36.8047 | -107.5503 | Minor | Equipment | 11 | 6 | Glycol Dehy Still Vent/Flash Tank | Active | Glycol Dehydrator Still Vent | Enertek | Unknown | Unknown |  | 1994-11-01 11:06 | 15 | MM SCF/d | 15 | MM SCF/d | 3 | gal/min | 3 | gal/min | Allowable | Volatile Organic Compounds (VOC) | 3.4 | lb/h | Uncontrolled |  |  |  |  | 8760 | 3-10-003-01 | 40 CFR 63 Subpart HH | 44068.4625 | All | Oil & Gas | All | Glycol Dehy Still Vent/Flash Tank | All | Volatile Organic Compounds (VOC) | All | All
Harvest Four Corners LLC | 1013 | Harvest - 29-6 No4 CDP Compressor Station | Oil & Gas | O&G-Compressor Station | Rio Arriba | 36.7044 | -107.4969 | Major-Title V | Equipment | 27 | 011a | Glycol Dehy Still Vent/Flash Tank | Active | Enertek Teg Dehydrator Still Vent | Enertek | J2P12M111109 | TBD |  |  | 12 | MM SCFD | 12 | MM SCFD | 12 | MM SCF/d | 12 | MM SCFD | Allowable | Volatile Organic Compounds (VOC) | 8.3 | tons/y | Uncontrolled |  |  |  | Natural Gas | 8760 | 3-10-003-01 | 40 CFR 63 Subpart A / 40 CFR 63 Subpart HH | 44068.4625 | All | Oil & Gas | All | Glycol Dehy Still Vent/Flash Tank | All | Volatile Organic Compounds (VOC) | All | All
Harvest Four Corners LLC | 1013 | Harvest - 29-6 No4 CDP Compressor Station | Oil & Gas | O&G-Compressor Station | Rio Arriba | 36.7044 | -107.4969 | Major-Title V | Equipment | 28 | 012a | Glycol Dehy Still Vent/Flash Tank | Active | Enertek Teg Dehydrator Still Vent | Enertek | J2P12M11109 | not applicable |  |  | 12 | MM SCFD | 12 | MM SCFD | 12 | MM SCF/d | 12 | MM SCFD | Allowable | Volatile Organic Compounds (VOC) | 8.3 | tons/y | Uncontrolled |  |  |  | Natural Gas | 8760 | 3-10-003-01 | 40 CFR 63 Subpart A / 40 CFR 63 Subpart HH | 44068.4625 | All | Oil & Gas | All | Glycol Dehy Still Vent/Flash Tank | All | Volatile Organic Compounds (VOC) | All | All
Harvest Four Corners LLC | 1013 | Harvest - 29-6 No4 CDP Compressor Station | Oil & Gas | O&G-Compressor Station | Rio Arriba | 36.7044 | -107.4969 | Major-Title V | Equipment | 29 | 013a | Glycol Dehy Still Vent/Flash Tank | Active | P & A Teg Dehydrator Still Vent | P & A | PA-10MM/1100/2PH | 4328 | 1991-01-01 11:06 | 1991-01-01 11:06 | 10 | MM SCFD | 10 | MM SCFD | 10 | MM SCF/d | 10 | MM SCFD | Allowable | Volatile Organic Compounds (VOC) | 8.1 | tons/y | Uncontrolled |  |  |  | Natural Gas | 8760 | 3-10-003-01 | 40 CFR 63 Subpart A / 40 CFR 63 Subpart HH | 44068.4625 | All | Oil & Gas | All | Glycol Dehy Still Vent/Flash Tank | All | Volatile Organic Compounds (VOC) | All | All
Harvest Four Corners LLC | 1013 | Harvest - 29-6 No4 CDP Compressor Station | Oil & Gas | O&G-Compressor Station | Rio Arriba | 36.7044 | -107.4969 | Major-Title V | Equipment | 31 | 014a | Glycol Dehy Still Vent/Flash Tank | Active | Enertek Teg Dehydrator Still Vent | Enertek | J2P10M11109 | TBD | 1992-03-01 11:06 | 1992-03-01 11:06 | 10 | MM SCF/d | 10 | MM SCF/d | 10 | MM SCF/d | 10 | MM SCF/d | Allowable | Volatile Organic Compounds (VOC) | 8.1 | tons/y | Uncontrolled |  |  |  | Natural Gas | 8760 | 3-10-003-01 | 40 CFR 63 Subpart A / 40 CFR 63 Subpart HH | 44068.4625 | All | Oil & Gas | All | Glycol Dehy Still Vent/Flash Tank | All | Volatile Organic Compounds (VOC) | All | All
Harvest Four Corners LLC | 1013 | Harvest - 29-6 No4 CDP Compressor Station | Oil & Gas | O&G-Compressor Station | Rio Arriba | 36.7044 | -107.4969 | Major-Title V | Equipment | 31 | 014a | Glycol Dehy Still Vent/Flash Tank | Active | Enertek Teg Dehydrator Still Vent | Enertek | J2P10M11109 | TBD | 1992-03-01 11:06 | 1992-03-01 11:06 | 10 | MM SCF/d | 10 | MM SCF/d | 10 | MM SCF/d | 10 | MM SCF/d | Actual | Volatile Organic Compounds (VOC) | 1.8 | tons/y |  |  |  |  | Natural Gas | 8760 | 3-10-003-01 | 40 CFR 63 Subpart A / 40 CFR 63 Subpart HH | 44068.4625 | All | Oil & Gas | All | Glycol Dehy Still Vent/Flash Tank | All | Volatile Organic Compounds (VOC) | All | All
Harvest Four Corners LLC | 1013 | Harvest - 29-6 No4 CDP Compressor Station | Oil & Gas | O&G-Compressor Station | Rio Arriba | 36.7044 | -107.4969 | Major-Title V | Equipment | 27 | 011a | Glycol Dehy Still Vent/Flash Tank | Active | Enertek Teg Dehydrator Still Vent | Enertek | J2P12M111109 | TBD |  |  | 12 | MM SCFD | 12 | MM SCFD | 12 | MM SCF/d | 12 | MM SCFD | Allowable | Volatile Organic Compounds (VOC) | 1.9 | lb/h | Uncontrolled |  |  |  | Natural Gas | 8760 | 3-10-003-01 | 40 CFR 63 Subpart A / 40 CFR 63 Subpart HH | 44068.4625 | All | Oil & Gas | All | Glycol Dehy Still Vent/Flash Tank | All | Volatile Organic Compounds (VOC) | All | All
Harvest Four Corners LLC | 1013 | Harvest - 29-6 No4 CDP Compressor Station | Oil & Gas | O&G-Compressor Station | Rio Arriba | 36.7044 | -107.4969 | Major-Title V | Equipment | 28 | 012a | Glycol Dehy Still Vent/Flash Tank | Active | Enertek Teg Dehydrator Still Vent | Enertek | J2P12M11109 | not applicable |  |  | 12 | MM SCFD | 12 | MM SCFD | 12 | MM SCF/d | 12 | MM SCFD | Allowable | Volatile Organic Compounds (VOC) | 1.9 | lb/h | Uncontrolled |  |  |  | Natural Gas | 8760 | 3-10-003-01 | 40 CFR 63 Subpart A / 40 CFR 63 Subpart HH | 44068.4625 | All | Oil & Gas | All | Glycol Dehy Still Vent/Flash Tank | All | Volatile Organic Compounds (VOC) | All | All
Harvest Four Corners LLC | 1013 | Harvest - 29-6 No4 CDP Compressor Station | Oil & Gas | O&G-Compressor Station | Rio Arriba | 36.7044 | -107.4969 | Major-Title V | Equipment | 29 | 013a | Glycol Dehy Still Vent/Flash Tank | Active | P & A Teg Dehydrator Still Vent | P & A | PA-10MM/1100/2PH | 4328 | 1991-01-01 11:06 | 1991-01-01 11:06 | 10 | MM SCFD | 10 | MM SCFD | 10 | MM SCF/d | 10 | MM SCFD | Allowable | Volatile Organic Compounds (VOC) | 1.8 | lb/h | Uncontrolled |  |  |  | Natural Gas | 8760 | 3-10-003-01 | 40 CFR 63 Subpart A / 40 CFR 63 Subpart HH | 44068.4625 | All | Oil & Gas | All | Glycol Dehy Still Vent/Flash Tank | All | Volatile Organic Compounds (VOC) | All | All
Harvest Four Corners LLC | 1013 | Harvest - 29-6 No4 CDP Compressor Station | Oil & Gas | O&G-Compressor Station | Rio Arriba | 36.7044 | -107.4969 | Major-Title V | Equipment | 31 | 014a | Glycol Dehy Still Vent/Flash Tank | Active | Enertek Teg Dehydrator Still Vent | Enertek | J2P10M11109 | TBD | 1992-03-01 11:06 | 1992-03-01 11:06 | 10 | MM SCF/d | 10 | MM SCF/d | 10 | MM SCF/d | 10 | MM SCF/d | Allowable | Volatile Organic Compounds (VOC) | 1.8 | lb/h | Uncontrolled |  |  |  | Natural Gas | 8760 | 3-10-003-01 | 40 CFR 63 Subpart A / 40 CFR 63 Subpart HH | 44068.4625 | All | Oil & Gas | All | Glycol Dehy Still Vent/Flash Tank | All | Volatile Organic Compounds (VOC) | All | All
Harvest Four Corners LLC | 1018 | Harvest - 29-7 CDP Compressor Station | Oil & Gas | O&G-Compressor Station | Rio Arriba | 36.7242 | -107.5536 | Synthetic Minor | Equipment | 3 | 003a | Glycol Dehy Still Vent/Flash Tank | Active | TEG dehydrator (12 MMscfd) | unknown | unknown | unknown |  | 2004-04-30 11:06 | 12 | MM SCF/d | 12 | MM SCF/d |  |  | 3.5 | gal/min | Allowable | Volatile Organic Compounds (VOC) | 2.4 | tons/y | Uncontrolled |  |  |  | Natural Gas | 8760 | 3-10-003-01 | 40 CFR 60 Subpart HH | 44068.4625 | All | Oil & Gas | All | Glycol Dehy Still Vent/Flash Tank | All | Volatile Organic Compounds (VOC) | All | All
Harvest Four Corners LLC | 1018 | Harvest - 29-7 CDP Compressor Station | Oil & Gas | O&G-Compressor Station | Rio Arriba | 36.7242 | -107.5536 | Synthetic Minor | Equipment | 3 | 003a | Glycol Dehy Still Vent/Flash Tank | Active | TEG dehydrator (12 MMscfd) | unknown | unknown | unknown |  | 2004-04-30 11:06 | 12 | MM SCF/d | 12 | MM SCF/d |  |  | 3.5 | gal/min | Allowable | Volatile Organic Compounds (VOC) | 0.55 | lb/h | Uncontrolled |  |  |  | Natural Gas | 8760 | 3-10-003-01 | 40 CFR 60 Subpart HH | 44068.4625 | All | Oil & Gas | All | Glycol Dehy Still Vent/Flash Tank | All | Volatile Organic Compounds (VOC) | All | All
Harvest Four Corners LLC | 1020 | Martinez Draw Compressor Station | Oil & Gas | O&G-Compressor Station | Rio Arriba | 36.9049 | -107.3873 | Synthetic Minor | Equipment | 9 | 004a | Glycol Dehy Still Vent/Flash Tank | Active | 20 mmscfd Dehydrator Still Vent | InFab | not applcable | 6129C | 1998-06-01 11:06 | 1998-06-01 11:06 | 20 | MM SCF/d | 20 | MM SCF/d | 20 | MM SCF/d | 20 | MM SCF/d | Allowable | Volatile Organic Compounds (VOC) | 13 | tons/y | Uncontrolled |  |  |  | Natural Gas | 8760 | 3-10-003-02 |  | 44068.4625 | All | Oil & Gas | All | Glycol Dehy Still Vent/Flash Tank | All | Volatile Organic Compounds (VOC) | All | All
Harvest Four Corners LLC | 1020 | Martinez Draw Compressor Station | Oil & Gas | O&G-Compressor Station | Rio Arriba | 36.9049 | -107.3873 | Synthetic Minor | Equipment | 3 | 004b | Glycol Dehy Reboiler Burner | Active | 20 mmscfd Dehydrator Reboiler | InFab | not applcable | not appllicable | 1998-06-01 11:00 | 1998-06-01 11:00 | 1.5 | MM BTU/h | 1.5 | MM BTU/h | 1.5 | MM BTU/h | 1.5 | MM BTU/h | Allowable | Volatile Organic Compounds (VOC) | 0.9 | tons/y | Uncontrolled |  |  |  |  | 8760 | 3-10-003-02 |  | 44068.4584 | All | Oil & Gas | All | Glycol Dehy Reboiler Burner | All | Volatile Organic Compounds (VOC) | All | All
Harvest Four Corners LLC | 1020 | Martinez Draw Compressor Station | Oil & Gas | O&G-Compressor Station | Rio Arriba | 36.9049 | -107.3873 | Synthetic Minor | Equipment | 10 | 005a | Glycol Dehy Still Vent/Flash Tank | Active | 10 mmscfd Dehydrator Still Vent | PESCO (or equivalent) | TBD | TBD |  |  | 10 | MM SCF/d | 10 | MM SCF/d | 10 | MM SCF/d | 10 | MM SCF/d | Allowable | Volatile Organic Compounds (VOC) | 13 | tons/y | Uncontrolled |  |  |  | Natural Gas | 8760 | 3-10-002-27 |  | 44068.4625 | All | Oil & Gas | All | Glycol Dehy Still Vent/Flash Tank | All | Volatile Organic Compounds (VOC) | All | All
Harvest Four Corners LLC | 1020 | Martinez Draw Compressor Station | Oil & Gas | O&G-Compressor Station | Rio Arriba | 36.9049 | -107.3873 | Synthetic Minor | Equipment | 7 | 005b | Glycol Dehy Reboiler Burner | Active | 10 mmscfd Dehydrator Reboiler | PESCO (or equivalent) | TBD | TBD |  |  | 0.6 | MM BTU/h | 0.6 | MM BTU/h | 0.6 | MM BTU/h | 0.6 | MM BTU/h | Allowable | Volatile Organic Compounds (VOC) | 0.9 | tons/y | Uncontrolled |  |  |  | Natural Gas | 8760 | 3-10-002-28 |  | 44068.4584 | All | Oil & Gas | All | Glycol Dehy Reboiler Burner | All | Volatile Organic Compounds (VOC) | All | All
Harvest Four Corners LLC | 1020 | Martinez Draw Compressor Station | Oil & Gas | O&G-Compressor Station | Rio Arriba | 36.9049 | -107.3873 | Synthetic Minor | Equipment | 11 | 006a | Glycol Dehy Still Vent/Flash Tank | Active | 6 mmscfd Dehydrator Still Vent | PESCO (or equivalent) | TBD | TBD |  |  | 6 | MM SCF/d | 6 | MM SCF/d | 6 | MM SCF/d | 6 | MM SCF/d | Allowable | Volatile Organic Compounds (VOC) | 13 | tons/y | Uncontrolled |  |  |  | Natural Gas | 8760 | 3-10-002-27 |  | 44068.4625 | All | Oil & Gas | All | Glycol Dehy Still Vent/Flash Tank | All | Volatile Organic Compounds (VOC) | All | All
Harvest Four Corners LLC | 1020 | Martinez Draw Compressor Station | Oil & Gas | O&G-Compressor Station | Rio Arriba | 36.9049 | -107.3873 | Synthetic Minor | Equipment | 8 | 006b | Glycol Dehy Reboiler Burner | Active | 6 mmscfd Dehydrator Reboiler | PESCO (or equivalent) | TBD | TBD |  |  | 0.6 | MM BTU/h | 0.6 | MM BTU/h | 0.6 | MM BTU/h | 0.6 | MM BTU/h | Allowable | Volatile Organic Compounds (VOC) | 0.9 | tons/y | Uncontrolled |  |  |  | Natural Gas | 8760 | 3-10-002-28 |  | 44068.4584 | All | Oil & Gas | All | Glycol Dehy Reboiler Burner | All | Volatile Organic Compounds (VOC) | All | All
Harvest Four Corners LLC | 1020 | Martinez Draw Compressor Station | Oil & Gas | O&G-Compressor Station | Rio Arriba | 36.9049 | -107.3873 | Synthetic Minor | Equipment | 9 | 004a | Glycol Dehy Still Vent/Flash Tank | Active | 20 mmscfd Dehydrator Still Vent | InFab | not applcable | 6129C | 1998-06-01 11:06 | 1998-06-01 11:06 | 20 | MM SCF/d | 20 | MM SCF/d | 20 | MM SCF/d | 20 | MM SCF/d | Allowable | Volatile Organic Compounds (VOC) | 3 | lb/h | Uncontrolled |  |  |  | Natural Gas | 8760 | 3-10-003-02 |  | 44068.4625 | All | Oil & Gas | All | Glycol Dehy Still Vent/Flash Tank | All | Volatile Organic Compounds (VOC) | All | All
Harvest Four Corners LLC | 1020 | Martinez Draw Compressor Station | Oil & Gas | O&G-Compressor Station | Rio Arriba | 36.9049 | -107.3873 | Synthetic Minor | Equipment | 10 | 005a | Glycol Dehy Still Vent/Flash Tank | Active | 10 mmscfd Dehydrator Still Vent | PESCO (or equivalent) | TBD | TBD |  |  | 10 | MM SCF/d | 10 | MM SCF/d | 10 | MM SCF/d | 10 | MM SCF/d | Allowable | Volatile Organic Compounds (VOC) | 3 | lb/h | Uncontrolled |  |  |  | Natural Gas | 8760 | 3-10-002-27 |  | 44068.4625 | All | Oil & Gas | All | Glycol Dehy Still Vent/Flash Tank | All | Volatile Organic Compounds (VOC) | All | All
Harvest Four Corners LLC | 1020 | Martinez Draw Compressor Station | Oil & Gas | O&G-Compressor Station | Rio Arriba | 36.9049 | -107.3873 | Synthetic Minor | Equipment | 11 | 006a | Glycol Dehy Still Vent/Flash Tank | Active | 6 mmscfd Dehydrator Still Vent | PESCO (or equivalent) | TBD | TBD |  |  | 6 | MM SCF/d | 6 | MM SCF/d | 6 | MM SCF/d | 6 | MM SCF/d | Allowable | Volatile Organic Compounds (VOC) | 3 | lb/h | Uncontrolled |  |  |  | Natural Gas | 8760 | 3-10-002-27 |  | 44068.4625 | All | Oil & Gas | All | Glycol Dehy Still Vent/Flash Tank | All | Volatile Organic Compounds (VOC) | All | All
Enduring Resources LLC | 1027 | Lateral No4 Compressor Station | Oil & Gas | O&G-Compressor Station | Rio Arriba | 36.7101 | -107.5234 | Minor | Equipment | 9 | 4b | Glycol Dehy Still Vent/Flash Tank | Active | Glycol Dehydrator (0.6 MMSCFD) | BS & B |  | 6212T4 |  | 1993-12-01 11:06 | 0.6 | MM SCF/d |  |  | 0.6 | MM SCF/d |  |  | Allowable | Volatile Organic Compounds (VOC) | 12.1 | tons/y | Uncontrolled |  |  |  |  | 8760 | 3-10-003-01 |  | 44068.4625 | All | Oil & Gas | All | Glycol Dehy Still Vent/Flash Tank | All | Volatile Organic Compounds (VOC) | All | All
Enduring Resources LLC | 1027 | Lateral No4 Compressor Station | Oil & Gas | O&G-Compressor Station | Rio Arriba | 36.7101 | -107.5234 | Minor | Equipment | 9 | 4b | Glycol Dehy Still Vent/Flash Tank | Active | Glycol Dehydrator (0.6 MMSCFD) | BS & B |  | 6212T4 |  | 1993-12-01 11:06 | 0.6 | MM SCF/d |  |  | 0.6 | MM SCF/d |  |  | Allowable | Volatile Organic Compounds (VOC) | 2.8 | lb/h | Uncontrolled |  |  |  |  | 8760 | 3-10-003-01 |  | 44068.4625 | All | Oil & Gas | All | Glycol Dehy Still Vent/Flash Tank | All | Volatile Organic Compounds (VOC) | All | All
Enduring Resources LLC | 1030 | Lateral No1 Compressor Station | Oil & Gas | O&G-Compressor Station | Rio Arriba | 36.5499 | -107.4496 | Notice of Intent | Equipment | 2 | 2 | Glycol Dehy Reboiler Burner | Active | 400 MBtu/hr Glycol Dehy Reboiler | P&A, Inc. | IMM-1000-3PH | 8659 |  | 1992-08-01 11:00 | 450 | SCF/h |  |  | 0.13 | MM BTU/h | 0.13 | MM BTU/h | Allowable | Volatile Organic Compounds (VOC) | 0.9 | lb/h | Uncontrolled |  |  |  |  | 8760 | 3-10-002-07 |  | 44068.4584 | All | Oil & Gas | All | Glycol Dehy Reboiler Burner | All | Volatile Organic Compounds (VOC) | All | All
Enduring Resources LLC | 1030 | Lateral No1 Compressor Station | Oil & Gas | O&G-Compressor Station | Rio Arriba | 36.5499 | -107.4496 | Notice of Intent | Equipment | 2 | 2 | Glycol Dehy Reboiler Burner | Active | 400 MBtu/hr Glycol Dehy Reboiler | P&A, Inc. | IMM-1000-3PH | 8659 |  | 1992-08-01 11:00 | 450 | SCF/h |  |  | 0.13 | MM BTU/h | 0.13 | MM BTU/h | Allowable | Volatile Organic Compounds (VOC) | 3.9 | tons/y | Uncontrolled |  |  |  |  | 8760 | 3-10-002-07 |  | 44068.4584 | All | Oil & Gas | All | Glycol Dehy Reboiler Burner | All | Volatile Organic Compounds (VOC) | All | All
Harvest Four Corners LLC | 1034 | Harvest - Trunk M Compressor Station | Oil & Gas | O&G-Compressor Station | Rio Arriba | 36.7881 | -107.4819 | Minor | Equipment | 10 | 003a | Glycol Dehy Still Vent/Flash Tank | Active | Glycol Dehydrator Still Vent | InFab | Not applicable | 6164-C |  |  | 20 | MM SCF/d | 20 | MM SCF/d | 20 | MM SCF/d | 20 | MM SCF/d | Allowable | Volatile Organic Compounds (VOC) | 18.9 | tons/y | Uncontrolled |  |  |  |  | 8760 | 3-10-003-01 | 40 CFR 63 Subpart A / 40 CFR 63 Subpart HH | 44068.4625 | All | Oil & Gas | All | Glycol Dehy Still Vent/Flash Tank | All | Volatile Organic Compounds (VOC) | All | All
Harvest Four Corners LLC | 1034 | Harvest - Trunk M Compressor Station | Oil & Gas | O&G-Compressor Station | Rio Arriba | 36.7881 | -107.4819 | Minor | Equipment | 11 | 004a | Glycol Dehy Still Vent/Flash Tank | Active | Glycol Dehydrator Still Vent | In Fab | Not applicable | 6165-C |  |  | 20 | MM SCF/d | 20 | MM SCF/d | 20 | MM SCF/d | 20 | MM SCF/d | Allowable | Volatile Organic Compounds (VOC) | 18.9 | tons/y | Uncontrolled |  |  |  |  | 8760 | 3-10-003-01 | 40 CFR 63 Subpart AA / 40 CFR 63 Subpart HH | 44068.4625 | All | Oil & Gas | All | Glycol Dehy Still Vent/Flash Tank | All | Volatile Organic Compounds (VOC) | All | All
Harvest Four Corners LLC | 1034 | Harvest - Trunk M Compressor Station | Oil & Gas | O&G-Compressor Station | Rio Arriba | 36.7881 | -107.4819 | Minor | Equipment | 10 | 003a | Glycol Dehy Still Vent/Flash Tank | Active | Glycol Dehydrator Still Vent | InFab | Not applicable | 6164-C |  |  | 20 | MM SCF/d | 20 | MM SCF/d | 20 | MM SCF/d | 20 | MM SCF/d | Allowable | Volatile Organic Compounds (VOC) | 4.3 | lb/h | Uncontrolled |  |  |  |  | 8760 | 3-10-003-01 | 40 CFR 63 Subpart A / 40 CFR 63 Subpart HH | 44068.4625 | All | Oil & Gas | All | Glycol Dehy Still Vent/Flash Tank | All | Volatile Organic Compounds (VOC) | All | All
Harvest Four Corners LLC | 1034 | Harvest - Trunk M Compressor Station | Oil & Gas | O&G-Compressor Station | Rio Arriba | 36.7881 | -107.4819 | Minor | Equipment | 11 | 004a | Glycol Dehy Still Vent/Flash Tank | Active | Glycol Dehydrator Still Vent | In Fab | Not applicable | 6165-C |  |  | 20 | MM SCF/d | 20 | MM SCF/d | 20 | MM SCF/d | 20 | MM SCF/d | Allowable | Volatile Organic Compounds (VOC) | 4.3 | lb/h | Uncontrolled |  |  |  |  | 8760 | 3-10-003-01 | 40 CFR 63 Subpart AA / 40 CFR 63 Subpart HH | 44068.4625 | All | Oil & Gas | All | Glycol Dehy Still Vent/Flash Tank | All | Volatile Organic Compounds (VOC) | All | All
Harvest Four Corners LLC | 1037 | Trunk L Compressor Station | Oil & Gas | O&G-Compressor Station | Rio Arriba | 36.6433 | -107.3552 | Major-Title V | Equipment | 159 | 015a | Glycol Dehy Still Vent/Flash Tank | Active | In Fab Glycol Dehy Still Vent | In Fab | 20MM-720-3PH | 6134C/F | 1998-11-01 11:06 | 1998-11-01 11:06 | 20 | MM SCFD | 20 | MM SCFD | 20 | MM SCF/d | 20 | MM SCFD | Allowable | Volatile Organic Compounds (VOC) | 2.4 | tons/y | Flare |  |  |  |  | 8760 | 3-10-002-27 | 40 CFR 63 Subpart HH / 40 CFR 64 CAM | 44068.4625 | All | Oil & Gas | All | Glycol Dehy Still Vent/Flash Tank | All | Volatile Organic Compounds (VOC) | All | All
Harvest Four Corners LLC | 1037 | Trunk L Compressor Station | Oil & Gas | O&G-Compressor Station | Rio Arriba | 36.6433 | -107.3552 | Major-Title V | Equipment | 160 | 016a | Glycol Dehy Still Vent/Flash Tank | Active | In Fab Glycol Dehy Still Vent | In Fab | 20MM-720-3PH | 6135C/F | 1998-11-01 11:06 | 1998-11-01 11:06 | 20 | MM SCFD | 20 | MM SCFD | 20 | MM SCF/d | 20 | MM SCFD | Allowable | Volatile Organic Compounds (VOC) | 2.4 | tons/y | Flare |  |  |  |  | 8760 | 3-10-002-27 | 40 CFR 63 Subpart HH / 40 CFR 64 CAM | 44068.4625 | All | Oil & Gas | All | Glycol Dehy Still Vent/Flash Tank | All | Volatile Organic Compounds (VOC) | All | All
Harvest Four Corners LLC | 1037 | Trunk L Compressor Station | Oil & Gas | O&G-Compressor Station | Rio Arriba | 36.6433 | -107.3552 | Major-Title V | Equipment | 161 | 017a | Glycol Dehy Still Vent/Flash Tank | Active | In Fab Glycol Dehy Still Vent | In Fab | 20MM-720-3PH | 6162G | 1998-12-01 11:06 | 1998-12-01 11:06 | 20 | MM SCFD | 20 | MM SCFD | 20 | MM SCF/d | 20 | MM SCFD | Allowable | Volatile Organic Compounds (VOC) | 2.4 | tons/y | Flare |  |  |  |  | 8760 | 3-10-002-27 | 40 CFR 63 Subpart HH / 40 CFR 64 CAM | 44068.4625 | All | Oil & Gas | All | Glycol Dehy Still Vent/Flash Tank | All | Volatile Organic Compounds (VOC) | All | All
Harvest Four Corners LLC | 1037 | Trunk L Compressor Station | Oil & Gas | O&G-Compressor Station | Rio Arriba | 36.6433 | -107.3552 | Major-Title V | Equipment | 162 | 018a | Glycol Dehy Still Vent/Flash Tank | Active | In Fab Glycol Dehy Still Vent | In Fab | 20MM-720-3PH | 6163C/F | 1998-12-01 11:06 | 1998-12-01 11:06 | 20 | MM SCFD | 20 | MM SCFD | 20 | MM SCF/d | 20 | MM SCFD | Allowable | Volatile Organic Compounds (VOC) | 2.4 | tons/y | Flare |  |  |  |  | 8760 | 3-10-002-27 | 40 CFR 63 Subpart A / 40 CFR 63 Subpart HH / 40 CFR 64 CAM | 44068.4625 | All | Oil & Gas | All | Glycol Dehy Still Vent/Flash Tank | All | Volatile Organic Compounds (VOC) | All | All
Harvest Four Corners LLC | 1037 | Trunk L Compressor Station | Oil & Gas | O&G-Compressor Station | Rio Arriba | 36.6433 | -107.3552 | Major-Title V | Equipment | 163 | 019a | Glycol Dehy Still Vent/Flash Tank | Active | In Fab Glycol Dehy Still Vent | In Fab | 20MM-720-3PH | 6133C/F | 1998-10-01 11:06 | 1998-10-01 11:06 | 20 | MM SCFD | 20 | MM SCFD | 20 | MM SCF/d | 20 | MM SCFD | Allowable | Volatile Organic Compounds (VOC) | 2.4 | tons/y | Flare |  |  |  |  | 8760 | 3-10-002-27 | 40 CFR 63 Subpart HH / 40 CFR 64 CAM | 44068.4625 | All | Oil & Gas | All | Glycol Dehy Still Vent/Flash Tank | All | Volatile Organic Compounds (VOC) | All | All
Harvest Four Corners LLC | 1037 | Trunk L Compressor Station | Oil & Gas | O&G-Compressor Station | Rio Arriba | 36.6433 | -107.3552 | Major-Title V | Equipment | 164 | 020a | Glycol Dehy Still Vent/Flash Tank | Active | In Fab Glycol Dehy Still Vent | In Fab | 20MM-720-3PH | 6131C/F | 1998-09-01 11:06 | 1998-09-01 11:06 | 20 | MM SCFD | 20 | MM SCFD | 20 | MM SCF/d | 20 | MM SCFD | Allowable | Volatile Organic Compounds (VOC) | 2.4 | tons/y | Flare |  |  |  |  | 8760 | 3-10-002-27 | 40 CFR 63 Subpart HH / 40 CFR 64 CAM | 44068.4625 | All | Oil & Gas | All | Glycol Dehy Still Vent/Flash Tank | All | Volatile Organic Compounds (VOC) | All | All
Harvest Four Corners LLC | 1037 | Trunk L Compressor Station | Oil & Gas | O&G-Compressor Station | Rio Arriba | 36.6433 | -107.3552 | Major-Title V | Equipment | 165 | 021a | Glycol Dehy Still Vent/Flash Tank | Active | In Fab Glycol Dehy Still Vent | In Fab | 20MM-720-3PH | TBD |  |  | 20 | MM SCFD | 20 | MM SCFD | 20 | MM SCF/d | 20 | MM SCFD | Allowable | Volatile Organic Compounds (VOC) | 2.4 | tons/y | Flare |  |  |  |  | 8760 | 3-10-002-27 | 40 CFR 63 Subpart HH / 40 CFR 64 CAM | 44068.4625 | All | Oil & Gas | All | Glycol Dehy Still Vent/Flash Tank | All | Volatile Organic Compounds (VOC) | All | All
Harvest Four Corners LLC | 1037 | Trunk L Compressor Station | Oil & Gas | O&G-Compressor Station | Rio Arriba | 36.6433 | -107.3552 | Major-Title V | Equipment | 159 | 015a | Glycol Dehy Still Vent/Flash Tank | Active | In Fab Glycol Dehy Still Vent | In Fab | 20MM-720-3PH | 6134C/F | 1998-11-01 11:06 | 1998-11-01 11:06 | 20 | MM SCFD | 20 | MM SCFD | 20 | MM SCF/d | 20 | MM SCFD | Allowable | Volatile Organic Compounds (VOC) | 0.6 | lb/h | Flare |  |  |  |  | 8760 | 3-10-002-27 | 40 CFR 63 Subpart HH / 40 CFR 64 CAM | 44068.4625 | All | Oil & Gas | All | Glycol Dehy Still Vent/Flash Tank | All | Volatile Organic Compounds (VOC) | All | All
Harvest Four Corners LLC | 1037 | Trunk L Compressor Station | Oil & Gas | O&G-Compressor Station | Rio Arriba | 36.6433 | -107.3552 | Major-Title V | Equipment | 160 | 016a | Glycol Dehy Still Vent/Flash Tank | Active | In Fab Glycol Dehy Still Vent | In Fab | 20MM-720-3PH | 6135C/F | 1998-11-01 11:06 | 1998-11-01 11:06 | 20 | MM SCFD | 20 | MM SCFD | 20 | MM SCF/d | 20 | MM SCFD | Allowable | Volatile Organic Compounds (VOC) | 0.6 | lb/h | Flare |  |  |  |  | 8760 | 3-10-002-27 | 40 CFR 63 Subpart HH / 40 CFR 64 CAM | 44068.4625 | All | Oil & Gas | All | Glycol Dehy Still Vent/Flash Tank | All | Volatile Organic Compounds (VOC) | All | All
Harvest Four Corners LLC | 1037 | Trunk L Compressor Station | Oil & Gas | O&G-Compressor Station | Rio Arriba | 36.6433 | -107.3552 | Major-Title V | Equipment | 161 | 017a | Glycol Dehy Still Vent/Flash Tank | Active | In Fab Glycol Dehy Still Vent | In Fab | 20MM-720-3PH | 6162G | 1998-12-01 11:06 | 1998-12-01 11:06 | 20 | MM SCFD | 20 | MM SCFD | 20 | MM SCF/d | 20 | MM SCFD | Allowable | Volatile Organic Compounds (VOC) | 0.6 | lb/h | Flare |  |  |  |  | 8760 | 3-10-002-27 | 40 CFR 63 Subpart HH / 40 CFR 64 CAM | 44068.4625 | All | Oil & Gas | All | Glycol Dehy Still Vent/Flash Tank | All | Volatile Organic Compounds (VOC) | All | All
Harvest Four Corners LLC | 1037 | Trunk L Compressor Station | Oil & Gas | O&G-Compressor Station | Rio Arriba | 36.6433 | -107.3552 | Major-Title V | Equipment | 162 | 018a | Glycol Dehy Still Vent/Flash Tank | Active | In Fab Glycol Dehy Still Vent | In Fab | 20MM-720-3PH | 6163C/F | 1998-12-01 11:06 | 1998-12-01 11:06 | 20 | MM SCFD | 20 | MM SCFD | 20 | MM SCF/d | 20 | MM SCFD | Allowable | Volatile Organic Compounds (VOC) | 0.6 | lb/h | Flare |  |  |  |  | 8760 | 3-10-002-27 | 40 CFR 63 Subpart A / 40 CFR 63 Subpart HH / 40 CFR 64 CAM | 44068.4625 | All | Oil & Gas | All | Glycol Dehy Still Vent/Flash Tank | All | Volatile Organic Compounds (VOC) | All | All
Harvest Four Corners LLC | 1037 | Trunk L Compressor Station | Oil & Gas | O&G-Compressor Station | Rio Arriba | 36.6433 | -107.3552 | Major-Title V | Equipment | 163 | 019a | Glycol Dehy Still Vent/Flash Tank | Active | In Fab Glycol Dehy Still Vent | In Fab | 20MM-720-3PH | 6133C/F | 1998-10-01 11:06 | 1998-10-01 11:06 | 20 | MM SCFD | 20 | MM SCFD | 20 | MM SCF/d | 20 | MM SCFD | Allowable | Volatile Organic Compounds (VOC) | 0.6 | lb/h | Flare |  |  |  |  | 8760 | 3-10-002-27 | 40 CFR 63 Subpart HH / 40 CFR 64 CAM | 44068.4625 | All | Oil & Gas | All | Glycol Dehy Still Vent/Flash Tank | All | Volatile Organic Compounds (VOC) | All | All
Harvest Four Corners LLC | 1037 | Trunk L Compressor Station | Oil & Gas | O&G-Compressor Station | Rio Arriba | 36.6433 | -107.3552 | Major-Title V | Equipment | 164 | 020a | Glycol Dehy Still Vent/Flash Tank | Active | In Fab Glycol Dehy Still Vent | In Fab | 20MM-720-3PH | 6131C/F | 1998-09-01 11:06 | 1998-09-01 11:06 | 20 | MM SCFD | 20 | MM SCFD | 20 | MM SCF/d | 20 | MM SCFD | Allowable | Volatile Organic Compounds (VOC) | 0.6 | lb/h | Flare |  |  |  |  | 8760 | 3-10-002-27 | 40 CFR 63 Subpart HH / 40 CFR 64 CAM | 44068.4625 | All | Oil & Gas | All | Glycol Dehy Still Vent/Flash Tank | All | Volatile Organic Compounds (VOC) | All | All
Harvest Four Corners LLC | 1037 | Trunk L Compressor Station | Oil & Gas | O&G-Compressor Station | Rio Arriba | 36.6433 | -107.3552 | Major-Title V | Equipment | 165 | 021a | Glycol Dehy Still Vent/Flash Tank | Active | In Fab Glycol Dehy Still Vent | In Fab | 20MM-720-3PH | TBD |  |  | 20 | MM SCFD | 20 | MM SCFD | 20 | MM SCF/d | 20 | MM SCFD | Allowable | Volatile Organic Compounds (VOC) | 0.6 | lb/h | Flare |  |  |  |  | 8760 | 3-10-002-27 | 40 CFR 63 Subpart HH / 40 CFR 64 CAM | 44068.4625 | All | Oil & Gas | All | Glycol Dehy Still Vent/Flash Tank | All | Volatile Organic Compounds (VOC) | All | All
Harvest Four Corners LLC | 1039 | Harvest Four - 29-6 No3 CDP Compressor Station GCP1 1687 | Oil & Gas | O&G-Compressor Station | Rio Arriba | 36.7319 | -107.4301 | Minor | Equipment | 4 | 4 | Glycol Dehy Still Vent/Flash Tank | Active | TEG Dehydrator | Kimray | 20015sc | TBD |  |  | 10 | MM ACF/d | 10 | MM ACF/d | 10 | MM ACF/d | 10 | MM ACF/d | Allowable | Volatile Organic Compounds (VOC) | 13.4 | tons/y | Condenser | Uncontrolled |  |  | Natural Gas | 8760 | 3-10-003-01 | 40 CFR 63 Subpart HH | 44068.4625 | All | Oil & Gas | All | Glycol Dehy Still Vent/Flash Tank | All | Volatile Organic Compounds (VOC) | All | All
Harvest Four Corners LLC | 1039 | Harvest Four - 29-6 No3 CDP Compressor Station GCP1 1687 | Oil & Gas | O&G-Compressor Station | Rio Arriba | 36.7319 | -107.4301 | Minor | Equipment | 5 | 5 | Glycol Dehy Still Vent/Flash Tank | Active | TEG Dehydrator | Kimray | 20015sc | TBD |  |  | 10 | MM ACF/d | 10 | MM ACF/d | 10 | MM ACF/d | 10 | mm | Allowable | Volatile Organic Compounds (VOC) | 13.4 | tons/y | Condenser | Uncontrolled |  |  | Natural Gas | 8760 | 3-10-003-01 | 40 CFR 60 Subpart HH | 44068.4625 | All | Oil & Gas | All | Glycol Dehy Still Vent/Flash Tank | All | Volatile Organic Compounds (VOC) | All | All
Harvest Four Corners LLC | 1040 | Harvest - Sims Mesa Compressor Station | Oil & Gas | O&G-Compressor Station | Rio Arriba | 36.805 | -107.55 | Synthetic Minor | Equipment | 20 | 007a | Glycol Dehy Still Vent/Flash Tank | Active | TEG Dehydrator Enertek J2P10M769 | TEG Dehydrator | J2P10M769 | 40451 | 1990-12-01 11:06 | 1990-12-01 11:06 | 10 | MM SCF/d | 10 | MM SCF/d | 10 | MM SCF/d | 10 | MM SCF/d | Allowable | Volatile Organic Compounds (VOC) | 9.4 | tons/y | Enclosure |  |  |  |  | 8760 | 3-10-002-27 | 40 CFR 63 Subpart A / 40 CFR 63 Subpart HH | 44068.4625 | All | Oil & Gas | All | Glycol Dehy Still Vent/Flash Tank | All | Volatile Organic Compounds (VOC) | All | All
Harvest Four Corners LLC | 1040 | Harvest - Sims Mesa Compressor Station | Oil & Gas | O&G-Compressor Station | Rio Arriba | 36.805 | -107.55 | Synthetic Minor | Equipment | 21 | 008a | Glycol Dehy Still Vent/Flash Tank | Active | TEG Dehydrator Enertek J2P10M769 | TEG Dehydrator | J2P10M769 | TBD |  |  | 10 | MM SCF/d | 10 | MM SCF/d | 10 | MM SCF/d | 10 | MM SCF/d | Allowable | Volatile Organic Compounds (VOC) | 9.4 | tons/y | Enclosure |  |  |  |  | 8760 | 3-10-002-27 | 40 CFR 63 Subpart A / 40 CFR 63 Subpart HH | 44068.4625 | All | Oil & Gas | All | Glycol Dehy Still Vent/Flash Tank | All | Volatile Organic Compounds (VOC) | All | All
Harvest Four Corners LLC | 1040 | Harvest - Sims Mesa Compressor Station | Oil & Gas | O&G-Compressor Station | Rio Arriba | 36.805 | -107.55 | Synthetic Minor | Equipment | 22 | 009a | Glycol Dehy Still Vent/Flash Tank | Active | TEG Dehydrator Enertek J2P10M769 | TEG Dehydrator | J2P10M769 | 40450 | 1990-12-01 11:06 | 1990-12-01 11:06 | 10 | MM SCF/d | 10 | MM SCF/d | 10 | MM SCF/d | 10 | MM SCF/d | Allowable | Volatile Organic Compounds (VOC) | 9.4 | tons/y | Enclosure |  |  |  |  | 8760 | 3-10-002-27 | 40 CFR 63 Subpart A / 40 CFR 63 Subpart HH | 44068.4625 | All | Oil & Gas | All | Glycol Dehy Still Vent/Flash Tank | All | Volatile Organic Compounds (VOC) | All | All
Harvest Four Corners LLC | 1040 | Harvest - Sims Mesa Compressor Station | Oil & Gas | O&G-Compressor Station | Rio Arriba | 36.805 | -107.55 | Synthetic Minor | Equipment | 23 | 010a | Glycol Dehy Still Vent/Flash Tank | Active | TEG Dehydrator Enertek J2P10M769 | TEG Dehydrator | J2P10M769 | 40105 | 1990-09-01 11:06 | 1990-09-01 11:06 | 10 | MM SCF/d | 10 | MM SCF/d | 10 | MM SCF/d | 10 | MM SCF/d | Allowable | Volatile Organic Compounds (VOC) | 9.4 | tons/y | Enclosure |  |  |  |  | 8760 | 3-10-002-27 | 40 CFR 63 Subpart A / 40 CFR 63 Subpart HH | 44068.4625 | All | Oil & Gas | All | Glycol Dehy Still Vent/Flash Tank | All | Volatile Organic Compounds (VOC) | All | All
Harvest Four Corners LLC | 1040 | Harvest - Sims Mesa Compressor Station | Oil & Gas | O&G-Compressor Station | Rio Arriba | 36.805 | -107.55 | Synthetic Minor | Equipment | 20 | 007a | Glycol Dehy Still Vent/Flash Tank | Active | TEG Dehydrator Enertek J2P10M769 | TEG Dehydrator | J2P10M769 | 40451 | 1990-12-01 11:06 | 1990-12-01 11:06 | 10 | MM SCF/d | 10 | MM SCF/d | 10 | MM SCF/d | 10 | MM SCF/d | Actual | Volatile Organic Compounds (VOC) | 1.5 | tons/y | [5 empty] | 8760 | 3-10-002-27 | 40 CFR 63 Subpart A / 40 CFR 63 Subpart HH | 44068.4625 | All | Oil & Gas | All | Glycol Dehy Still Vent/Flash Tank | All | Volatile Organic Compounds (VOC) | All | All
Harvest Four Corners LLC | 1040 | Harvest - Sims Mesa Compressor Station | Oil & Gas | O&G-Compressor Station | Rio Arriba | 36.805 | -107.55 | Synthetic Minor | Equipment | 20 | 007a | Glycol Dehy Still Vent/Flash Tank | Active | TEG Dehydrator Enertek J2P10M769 | TEG Dehydrator | J2P10M769 | 40451 | 1990-12-01 11:06 | 1990-12-01 11:06 | 10 | MM SCF/d | 10 | MM SCF/d | 10 | MM SCF/d | 10 | MM SCF/d | Allowable | Volatile Organic Compounds (VOC) | 2.2 | lb/h | Enclosure |  |  |  |  | 8760 | 3-10-002-27 | 40 CFR 63 Subpart A / 40 CFR 63 Subpart HH | 44068.4625 | All | Oil & Gas | All | Glycol Dehy Still Vent/Flash Tank | All | Volatile Organic Compounds (VOC) | All | All
Harvest Four Corners LLC | 1040 | Harvest - Sims Mesa Compressor Station | Oil & Gas | O&G-Compressor Station | Rio Arriba | 36.805 | -107.55 | Synthetic Minor | Equipment | 21 | 008a | Glycol Dehy Still Vent/Flash Tank | Active | TEG Dehydrator Enertek J2P10M769 | TEG Dehydrator | J2P10M769 | TBD |  |  | 10 | MM SCF/d | 10 | MM SCF/d | 10 | MM SCF/d | 10 | MM SCF/d | Allowable | Volatile Organic Compounds (VOC) | 2.2 | lb/h | Enclosure |  |  |  |  | 8760 | 3-10-002-27 | 40 CFR 63 Subpart A / 40 CFR 63 Subpart HH | 44068.4625 | All | Oil & Gas | All | Glycol Dehy Still Vent/Flash Tank | All | Volatile Organic Compounds (VOC) | All | All
Harvest Four Corners LLC | 1040 | Harvest - Sims Mesa Compressor Station | Oil & Gas | O&G-Compressor Station | Rio Arriba | 36.805 | -107.55 | Synthetic Minor | Equipment | 22 | 009a | Glycol Dehy Still Vent/Flash Tank | Active | TEG Dehydrator Enertek J2P10M769 | TEG Dehydrator | J2P10M769 | 40450 | 1990-12-01 11:06 | 1990-12-01 11:06 | 10 | MM SCF/d | 10 | MM SCF/d | 10 | MM SCF/d | 10 | MM SCF/d | Allowable | Volatile Organic Compounds (VOC) | 2.2 | lb/h | Enclosure |  |  |  |  | 8760 | 3-10-002-27 | 40 CFR 63 Subpart A / 40 CFR 63 Subpart HH | 44068.4625 | All | Oil & Gas | All | Glycol Dehy Still Vent/Flash Tank | All | Volatile Organic Compounds (VOC) | All | All
Harvest Four Corners LLC | 1040 | Harvest - Sims Mesa Compressor Station | Oil & Gas | O&G-Compressor Station | Rio Arriba | 36.805 | -107.55 | Synthetic Minor | Equipment | 23 | 010a | Glycol Dehy Still Vent/Flash Tank | Active | TEG Dehydrator Enertek J2P10M769 | TEG Dehydrator | J2P10M769 | 40105 | 1990-09-01 11:06 | 1990-09-01 11:06 | 10 | MM SCF/d | 10 | MM SCF/d | 10 | MM SCF/d | 10 | MM SCF/d | Allowable | Volatile Organic Compounds (VOC) | 2.2 | lb/h | Enclosure |  |  |  |  | 8760 | 3-10-002-27 | 40 CFR 63 Subpart A / 40 CFR 63 Subpart HH | 44068.4625 | All | Oil & Gas | All | Glycol Dehy Still Vent/Flash Tank | All | Volatile Organic Compounds (VOC) | All | All
Enterprise Field Services, LLC | 1053 | Martinez Canyon Compressor Station | Oil & Gas | O&G-Compressor Station | Rio Arriba | 36.5686 | -107.4649 | Minor | Equipment | 4 | 3 | Glycol Dehy Still Vent/Flash Tank | Removed | Removed Glycol Dehydrator Still vent | TBD | TBD | TBD | 1997-08-22 11:06 | 1997-08-22 11:06 | [8 empty] | Allowable | Volatile Organic Compounds (VOC) | 33.1 | tons/y | Uncontrolled |  |  |  |  | 8760 | 3-10-002-27 |  | 44068.4625 | All | Oil & Gas | All | Glycol Dehy Still Vent/Flash Tank | All | Volatile Organic Compounds (VOC) | All | All
Enterprise Field Services, LLC | 1053 | Martinez Canyon Compressor Station | Oil & Gas | O&G-Compressor Station | Rio Arriba | 36.5686 | -107.4649 | Minor | Equipment | 4 | 3 | Glycol Dehy Still Vent/Flash Tank | Removed | Removed Glycol Dehydrator Still vent | TBD | TBD | TBD | 1997-08-22 11:06 | 1997-08-22 11:06 | [8 empty] | Allowable | Volatile Organic Compounds (VOC) | 7.6 | lb/h | Uncontrolled |  |  |  |  | 8760 | 3-10-002-27 |  | 44068.4625 | All | Oil & Gas | All | Glycol Dehy Still Vent/Flash Tank | All | Volatile Organic Compounds (VOC) | All | All
Enterprise Field Services, LLC | 1053 | Martinez Canyon Compressor Station | Oil & Gas | O&G-Compressor Station | Rio Arriba | 36.5686 | -107.4649 | Minor | Equipment | 10 | INST | Dryer | Active | Instrument gas (dryer) | [5 empty] | 3.21 | MM SCF/y | 3.21 | MM SCF/y |  |  |  |  | Allowable | Volatile Organic Compounds (VOC) | 16.4 | tons/y | Uncontrolled | [5 empty] | 3-10-002-29 |  | 44068.4632 | All | Oil & Gas | All | Dryer | All | Volatile Organic Compounds (VOC) | All | All
Enterprise Field Services, LLC | 1053 | Martinez Canyon Compressor Station | Oil & Gas | O&G-Compressor Station | Rio Arriba | 36.5686 | -107.4649 | Minor | Equipment | 10 | INST | Dryer | Active | Instrument gas (dryer) | [5 empty] | 3.21 | MM SCF/y | 3.21 | MM SCF/y |  |  |  |  | Allowable | Volatile Organic Compounds (VOC) | 3.7 | lb/h | Uncontrolled | [5 empty] | 3-10-002-29 |  | 44068.4632 | All | Oil & Gas | All | Dryer | All | Volatile Organic Compounds (VOC) | All | All
Harvest Four Corners LLC | 1057 | Quintana Mesa Compressor Station | Oil & Gas | O&G-Compressor Station | Rio Arriba | 36.931 | -107.387 | Minor | Equipment | 5 | 003a | Glycol Dehy Still Vent/Flash Tank | Active | Enertek Glycol Dehydrator Still Vent | Enertek | not applicable | 6130-C |  |  | 20 | MM SCF/d | 20 | MM SCF/d | 20 | MM SCF/d | 20 | MM SCF/d | Allowable | Volatile Organic Compounds (VOC) | 13 | tons/y | Uncontrolled |  |  |  | Natural Gas | 8760 | 3-10-003-01 |  | 44068.4625 | All | Oil & Gas | All | Glycol Dehy Still Vent/Flash Tank | All | Volatile Organic Compounds (VOC) | All | All
Harvest Four Corners LLC | 1057 | Quintana Mesa Compressor Station | Oil & Gas | O&G-Compressor Station | Rio Arriba | 36.931 | -107.387 | Minor | Equipment | 3 | 003b | Glycol Dehy Reboiler Burner | Active | Enertek Glycol Dehydrator Reboiler | Enertek | not applicable | 6130-C |  |  | 1.5 | MM BTU/h | 1.5 | MM BTU/h | 1.5 | MM BTU/h | 1.5 | MM BTU/h | Allowable | Volatile Organic Compounds (VOC) | 13 | tons/y | Uncontrolled |  |  |  |  | 8760 | 3-10-003-02 | 40 CFR 63 Subpart HH | 44068.4584 | All | Oil & Gas | All | Glycol Dehy Reboiler Burner | All | Volatile Organic Compounds (VOC) | All | All
Harvest Four Corners LLC | 1057 | Quintana Mesa Compressor Station | Oil & Gas | O&G-Compressor Station | Rio Arriba | 36.931 | -107.387 | Minor | Equipment | 3 | 003b | Glycol Dehy Reboiler Burner | Active | Enertek Glycol Dehydrator Reboiler | Enertek | not applicable | 6130-C |  |  | 1.5 | MM BTU/h | 1.5 | MM BTU/h | 1.5 | MM BTU/h | 1.5 | MM BTU/h | Allowable | Volatile Organic Compounds (VOC) | 3 | lb/h | Uncontrolled |  |  |  |  | 8760 | 3-10-003-02 | 40 CFR 63 Subpart HH | 44068.4584 | All | Oil & Gas | All | Glycol Dehy Reboiler Burner | All | Volatile Organic Compounds (VOC) | All | All
Harvest Four Corners LLC | 1057 | Quintana Mesa Compressor Station | Oil & Gas | O&G-Compressor Station | Rio Arriba | 36.931 | -107.387 | Minor | Equipment | 5 | 003a | Glycol Dehy Still Vent/Flash Tank | Active | Enertek Glycol Dehydrator Still Vent | Enertek | not applicable | 6130-C |  |  | 20 | MM SCF/d | 20 | MM SCF/d | 20 | MM SCF/d | 20 | MM SCF/d | Allowable | Volatile Organic Compounds (VOC) | 3 | lb/h | Uncontrolled |  |  |  | Natural Gas | 8760 | 3-10-003-01 |  | 44068.4625 | All | Oil & Gas | All | Glycol Dehy Still Vent/Flash Tank | All | Volatile Organic Compounds (VOC) | All | All
Benson-Montin-Greer | 1068 | Gavilan CDP Compressor Station | Oil & Gas | O&G-Compressor Station | Rio Arriba | 36.3419 | -107.0301 | Notice of Intent | Equipment | 3 | 3 | Glycol Dehy Reboiler Burner | Active | Enertek Teg Dehydrator | Enertek TEG Dehydrator |  |  |  |  | 5000 | M SCF | 5000 | M SCF |  |  | 5000 | M SCF | Allowable | Volatile Organic Compounds (VOC) | 2 | tons/y | Uncontrolled |  |  |  |  | 8760 | 3-10-003-02 |  | 44068.4584 | All | Oil & Gas | All | Glycol Dehy Reboiler Burner | All | Volatile Organic Compounds (VOC) | All | All | 1.9 | 10583 | 21560
Benson-Montin-Greer | 1068 | Gavilan CDP Compressor Station | Oil & Gas | O&G-Compressor Station | Rio Arriba | 36.3419 | -107.0301 | Notice of Intent | Equipment | 4 | 4 | Glycol Dehy Reboiler Burner | Active | Enertek Teg Dehydrator | Enertek TEG Dehydrator |  |  |  |  | 5000 | M SCF | 5000 | M SCF |  |  | 5000 | M SCF | Allowable | Volatile Organic Compounds (VOC) | 2 | tons/y | Uncontrolled |  |  |  |  | 8760 | 3-10-003-02 |  | 44068.4584 | All | Oil & Gas | All | Glycol Dehy Reboiler Burner | All | Volatile Organic Compounds (VOC) | All | All | 1.9 | 10583 | 21560
H L Brown Operating, LLC | 1086 | HL Brown - Bluitt Compressor Station GCP4-0567 | Oil & Gas | O&G-Compressor Station | Roosevelt | 33.6262 | -103.1835 | Synthetic Minor | Equipment | 3 | 32-102A | Glycol Dehy Reboiler Burner | Active | Glycol Reboiler | C.K. Fabricators | Not Applicable | 1695 |  | 1986-03-01 11:00 | 0.3 | MM BTU | 0.3 | MM BTU | 0.3 | MM BTU | 0.3 | MM BTU | Allowable | Volatile Organic Compounds (VOC) | 0.7 | tons/y |  |  |  |  | Natural Gas | 8760 | 3-10-002-28 |  | 44068.4584 | All | Oil & Gas | All | Glycol Dehy Reboiler Burner | All | Volatile Organic Compounds (VOC) | All | All
H L Brown Operating, LLC | 1086 | HL Brown - Bluitt Compressor Station GCP4-0567 | Oil & Gas | O&G-Compressor Station | Roosevelt | 33.6262 | -103.1835 | Synthetic Minor | Equipment | 4 | 004, see 32-102B | Glycol Dehy Still Vent/Flash Tank | Removed | Removed, Glycol Dehydrator Still Vent | [13 empty] | Actual | Volatile Organic Compounds (VOC) | 1.97 | tons/y | [6 empty] | 3-10-002-27 |  | 44068.4625 | All | Oil & Gas | All | Glycol Dehy Still Vent/Flash Tank | All | Volatile Organic Compounds (VOC) | All | All
Enterprise Field Services, LLC | 1145 | Angel Peak Site 3 Compressor Station GCP1-1567 | Oil & Gas | O&G-Compressor Station | San Juan | 36.5941 | -107.9137 | Minor | Equipment | 13 | INST | Dryer | Active | Instrument Gas Dryer | [5 empty] | 7.88 | MM SCF | 7.88 | MM SCF |  |  |  |  | Allowable | Volatile Organic Compounds (VOC) | 36.24 | tons/y | Uncontrolled |  |  |  |  | 8760 | 3-10-002-20 |  | 44068.4632 | All | Oil & Gas | All | Dryer | All | Volatile Organic Compounds (VOC) | All | All
Enterprise Field Services, LLC | 1145 | Angel Peak Site 3 Compressor Station GCP1-1567 | Oil & Gas | O&G-Compressor Station | San Juan | 36.5941 | -107.9137 | Minor | Equipment | 13 | INST | Dryer | Active | Instrument Gas Dryer | [5 empty] | 7.88 | MM SCF | 7.88 | MM SCF |  |  |  |  | Allowable | Volatile Organic Compounds (VOC) | 8.27 | lb/h | Uncontrolled |  |  |  |  | 8760 | 3-10-002-20 |  | 44068.4632 | All | Oil & Gas | All | Dryer | All | Volatile Organic Compounds (VOC) | All | All
Enterprise Field Services, LLC | 1146 | Ballard Compressor Station GCP1-1585 | Oil & Gas | O&G-Compressor Station | San Juan | 36.4601 | -107.753 | Synthetic Minor | Equipment | 12 | INST | Dryer | Active | Instrument Gas (Dryer) | not applicable | not applicable | not applicable | [8 empty] | 8.54 | MM SCF/y | Allowable | Volatile Organic Compounds (VOC) | 32.7 | tons/y | Uncontrolled |  |  |  |  | 8760 | 3-10-002-99 |  | 44068.4632 | All | Oil & Gas | All | Dryer | All | Volatile Organic Compounds (VOC) | All | All
Enterprise Field Services, LLC | 1146 | Ballard Compressor Station GCP1-1585 | Oil & Gas | O&G-Compressor Station | San Juan | 36.4601 | -107.753 | Synthetic Minor | Equipment | 12 | INST | Dryer | Active | Instrument Gas (Dryer) | not applicable | not applicable | not applicable | [8 empty] | 8.54 | MM SCF/y | Allowable | Volatile Organic Compounds (VOC) | 7.5 | lb/h | Uncontrolled |  |  |  |  | 8760 | 3-10-002-99 |  | 44068.4632 | All | Oil & Gas | All | Dryer | All | Volatile Organic Compounds (VOC) | All | All
Enterprise Field Services, LLC | 1148 | Chaco Gas Plant | Oil & Gas | O&G-Gas Plant | San Juan | 36.4831 | -108.1197 | Major-Title V | Equipment | 55 | 51a | Glycol Dehy Reboiler Burner | Active | Glycol Dehydrator Reboiler | Flameco | SB38-24B | 0311-517; 0311-516 | 2004-01-01 11:00 | 2004-01-01 11:00 | 5.22 | MM BTU/h | 5.22 | MM BTU/h | 5.22 | MM BTU/h | 5.22 | MM BTU/h | Actual | Volatile Organic Compounds (VOC) | 0.1 | tons/y |  |  |  |  | Natural Gas | 8760 | 3-10-002-28 | 40 CFR 60 Subpart A / 40 CFR 60 Subpart AA / 40 CFR 60 Subpart KKK / 40 CFR 63 Subpart A / 40 CFR 63 Subpart DDDDD / 40 CFR 63 Subpart HH | 44068.4584 | All | Oil & Gas | All | Glycol Dehy Reboiler Burner | All | Volatile Organic Compounds (VOC) | All | All
Enterprise Field Services, LLC | 1148 | Chaco Gas Plant | Oil & Gas | O&G-Gas Plant | San Juan | 36.4831 | -108.1197 | Major-Title V | Equipment | 55 | 51a | Glycol Dehy Reboiler Burner | Active | Glycol Dehydrator Reboiler | Flameco | SB38-24B | 0311-517; 0311-516 | 2004-01-01 11:00 | 2004-01-01 11:00 | 5.22 | MM BTU/h | 5.22 | MM BTU/h | 5.22 | MM BTU/h | 5.22 | MM BTU/h | Allowable | Volatile Organic Compounds (VOC) | 0.1 | lb/h | Uncontrolled |  |  |  | Natural Gas | 8760 | 3-10-002-28 | 40 CFR 60 Subpart A / 40 CFR 60 Subpart AA / 40 CFR 60 Subpart KKK / 40 CFR 63 Subpart A / 40 CFR 63 Subpart DDDDD / 40 CFR 63 Subpart HH | 44068.4584 | All | Oil & Gas | All | Glycol Dehy Reboiler Burner | All | Volatile Organic Compounds (VOC) | All | All
Enterprise Field Services, LLC | 1148 | Chaco Gas Plant | Oil & Gas | O&G-Gas Plant | San Juan | 36.4831 | -108.1197 | Major-Title V | Equipment | 55 | 51a | Glycol Dehy Reboiler Burner | Active | Glycol Dehydrator Reboiler | Flameco | SB38-24B | 0311-517; 0311-516 | 2004-01-01 11:00 | 2004-01-01 11:00 | 5.22 | MM BTU/h | 5.22 | MM BTU/h | 5.22 | MM BTU/h | 5.22 | MM BTU/h | Allowable | Volatile Organic Compounds (VOC) | 0.1 | tons/y | Uncontrolled |  |  |  | Natural Gas | 8760 | 3-10-002-28 | 40 CFR 60 Subpart A / 40 CFR 60 Subpart AA / 40 CFR 60 Subpart KKK / 40 CFR 63 Subpart A / 40 CFR 63 Subpart DDDDD / 40 CFR 63 Subpart HH | 44068.4584 | All | Oil & Gas | All | Glycol Dehy Reboiler Burner | All | Volatile Organic Compounds (VOC) | All | All
Enterprise Field Services, LLC | 1154 | Kutz Compressor Station GCP1-1575 | Oil & Gas | O&G-Compressor Station | San Juan | 36.7223 | -108.0893 | Synthetic Minor | Equipment | 4 | INST | Dryer | Active | Instrument Gas (Dryer) | not applicable | not applicable | not applicable |  |  | 8.55 | MM SCF/y | 8.55 | MM SCF/y | 8.55 | MM SCF/y | 8.55 | MM SCF/y | Allowable | Volatile Organic Compounds (VOC) | 30.3 | tons/y | Uncontrolled |  |  |  |  | 8760 | 3-10-002-29 |  | 44068.4632 | All | Oil & Gas | All | Dryer | All | Volatile Organic Compounds (VOC) | All | All
Enterprise Field Services, LLC | 1154 | Kutz Compressor Station GCP1-1575 | Oil & Gas | O&G-Compressor Station | San Juan | 36.7223 | -108.0893 | Synthetic Minor | Equipment | 4 | INST | Dryer | Active | Instrument Gas (Dryer) | not applicable | not applicable | not applicable |  |  | 8.55 | MM SCF/y | 8.55 | MM SCF/y | 8.55 | MM SCF/y | 8.55 | MM SCF/y | Allowable | Volatile Organic Compounds (VOC) | 6.9 | lb/h | Uncontrolled |  |  |  |  | 8760 | 3-10-002-29 |  | 44068.4632 | All | Oil & Gas | All | Dryer | All | Volatile Organic Compounds (VOC) | All | All
Harvest Four Corners LLC | 1158 | Kutz Canyon Processing Plant | Oil & Gas | O&G-Gas Plant | San Juan | 36.6697 | -107.9616 | Major-Title V | Equipment | 70 | 024b (H3) | Glycol Dehy Reboiler Burner | Active | Ethylene Glycol Reboiler | Kutz 1 | Not Applicable | Not Applicable | 1973-01-01 11:00 | 1973-01-01 11:00 | 1.5 | MM BTU/h | 1.5 | MM BTU/h | 1.5 | MM BTU/h | 1.53 | MM BTU/h | Allowable | Volatile Organic Compounds (VOC) | 0.1 | tons/y | Uncontrolled |  |  |  |  | 8760 | 3-10-003-02 |  | 44068.4584 | All | Oil & Gas | All | Glycol Dehy Reboiler Burner | All | Volatile Organic Compounds (VOC) | All | All
Harvest Four Corners LLC | 1158 | Kutz Canyon Processing Plant | Oil & Gas | O&G-Gas Plant | San Juan | 36.6697 | -107.9616 | Major-Title V | Equipment | 35 | 035b | Glycol Dehy Reboiler Burner | Active | TEG Reboiler (Chaco) | Pesco | Not Applicable | Not Applicable | 1984-01-01 11:00 | 1984-01-01 11:00 | 1.75 | MM BTU/h | 1.75 | MM BTU/h | 1.75 | MM BTU/h | 1.75 | MM BTU/h | Allowable | Volatile Organic Compounds (VOC) | 0.1 | tons/y |  |  |  |  | Natural Gas | 8760 | 3-10-003-02 | 40 CFR 60 Subpart KKK | 44068.4584 | All | Oil & Gas | All | Glycol Dehy Reboiler Burner | All | Volatile Organic Compounds (VOC) | All | All
Harvest Four Corners LLC | 1158 | Kutz Canyon Processing Plant | Oil & Gas | O&G-Gas Plant | San Juan | 36.6697 | -107.9616 | Major-Title V | Equipment | 45 | 024a | Glycol Dehy Still Vent/Flash Tank | Active | Ethylene Glycol Dehydrator Still Vent | Kutz I | Not Applicable | Not Applicable | 1973-01-01 11:06 | 1973-01-01 11:06 | 110 | MM SCF/d | 110 | MM SCF/d | 110 | MM SCF/d | 110 | MM SCF/d | Allowable | Volatile Organic Compounds (VOC) | 0.4 | tons/y | Uncontrolled |  |  |  |  | 8760 | 3-10-003-04 | 40 CFR 60 Subpart KKK / 40 CFR 63 Subpart HH | 44068.4625 | All | Oil & Gas | All | Glycol Dehy Still Vent/Flash Tank | All | Volatile Organic Compounds (VOC) | All | All
Harvest Four Corners LLC | 1158 | Kutz Canyon Processing Plant | Oil & Gas | O&G-Gas Plant | San Juan | 36.6697 | -107.9616 | Major-Title V | Equipment | 34 | 035a | Glycol Dehy Still Vent/Flash Tank | Active | TEG dehydrator (Chaco) | Kutz Chaco | Not Appllicable | Not Appllicable | 1984-01-01 11:06 | 1984-01-01 11:06 | 140 | MM SCFD | 140 | MM SCF/d | 140 | MM SCF/d | 140 | MM SCF/d | Allowable | Volatile Organic Compounds (VOC) | 8.8 | tons/y | Flare |  |  |  |  | 8760 | 3-10-003-01 | 40 CFR 63 Subpart HH | 44068.4625 | All | Oil & Gas | All | Glycol Dehy Still Vent/Flash Tank | All | Volatile Organic Compounds (VOC) | All | All
Harvest Four Corners LLC | 1158 | Kutz Canyon Processing Plant | Oil & Gas | O&G-Gas Plant | San Juan | 36.6697 | -107.9616 | Major-Title V | Equipment | 84 | 77a | Glycol Dehy Still Vent/Flash Tank | Active | Mole Sieve Regen Dehydrator | tbd | 20MM-720-3PH | 6164-C | 1998-12-01 11:06 | 2019-07-26 11:06 | 20 | MM SCFD | 20 | MM SCF/d | 20 | MM SCF/d | 20 | MM SCF/d | Allowable | Volatile Organic Compounds (VOC) | 4.38 | tons/y | Flare |  |  |  |  | 8760 | 3-10-003-01 | 40 CFR 63 Subpart HH | 44068.4625 | All | Oil & Gas | All | Glycol Dehy Still Vent/Flash Tank | All | Volatile Organic Compounds (VOC) | All | All
Harvest Four Corners LLC | 1158 | Kutz Canyon Processing Plant | Oil & Gas | O&G-Gas Plant | San Juan | 36.6697 | -107.9616 | Major-Title V | Equipment | 34 | 035a | Glycol Dehy Still Vent/Flash Tank | Active | TEG dehydrator (Chaco) | Kutz Chaco | Not Appllicable | Not Appllicable | 1984-01-01 11:06 | 1984-01-01 11:06 | 140 | MM SCFD | 140 | MM SCF/d | 140 | MM SCF/d | 140 | MM SCF/d | Actual | Volatile Organic Compounds (VOC) | 0.1 | tons/y | [5 empty] | 8760 | 3-10-003-01 | 40 CFR 63 Subpart HH | 44068.4625 | All | Oil & Gas | All | Glycol Dehy Still Vent/Flash Tank | All | Volatile Organic Compounds (VOC) | All | All
Harvest Four Corners LLC | 1158 | Kutz Canyon Processing Plant | Oil & Gas | O&G-Gas Plant | San Juan | 36.6697 | -107.9616 | Major-Title V | Equipment | 45 | 024a | Glycol Dehy Still Vent/Flash Tank | Active | Ethylene Glycol Dehydrator Still Vent | Kutz I | Not Applicable | Not Applicable | 1973-01-01 11:06 | 1973-01-01 11:06 | 110 | MM SCF/d | 110 | MM SCF/d | 110 | MM SCF/d | 110 | MM SCF/d | Actual | Volatile Organic Compounds (VOC) | 0.2 | tons/y | [5 empty] | 8760 | 3-10-003-04 | 40 CFR 60 Subpart KKK / 40 CFR 63 Subpart HH | 44068.4625 | All | Oil & Gas | All | Glycol Dehy Still Vent/Flash Tank | All | Volatile Organic Compounds (VOC) | All | All
Harvest Four Corners LLC | 1158 | Kutz Canyon Processing Plant | Oil & Gas | O&G-Gas Plant | San Juan | 36.6697 | -107.9616 | Major-Title V | Equipment | 85 | 77b | Glycol Dehy Reboiler Burner | Active | Mole Sieve Regen Dehydrator Reboiler | Infab | 20MM-720-3PH | 6164-C | 1998-12-01 11:00 | 2019-07-23 11:00 | 1.48 | MM BTU/h | 1.48 | MM BTU/h | 1.48 | MM BTU/h | 1.48 | MM BTU/h | Allowable | Volatile Organic Compounds (VOC) | 0.29 | tons/y | [5 empty] | 8760 | 3-10-003-02 | 40 CFR 60 Subpart KKK | 44068.4584 | All | Oil & Gas | All | Glycol Dehy Reboiler Burner | All | Volatile Organic Compounds (VOC) | All | All
Harvest Four Corners LLC | 1158 | Kutz Canyon Processing Plant | Oil & Gas | O&G-Gas Plant | San Juan | 36.6697 | -107.9616 | Major-Title V | Equipment | 34 | 035a | Glycol Dehy Still Vent/Flash Tank | Active | TEG dehydrator (Chaco) | Kutz Chaco | Not Appllicable | Not Appllicable | 1984-01-01 11:06 | 1984-01-01 11:06 | 140 | MM SCFD | 140 | MM SCF/d | 140 | MM SCF/d | 140 | MM SCF/d | Allowable | Volatile Organic Compounds (VOC) | 2 | lb/h | Flare |  |  |  |  | 8760 | 3-10-003-01 | 40 CFR 63 Subpart HH | 44068.4625 | All | Oil & Gas | All | Glycol Dehy Still Vent/Flash Tank | All | Volatile Organic Compounds (VOC) | All | All
Harvest Four Corners LLC | 1158 | Kutz Canyon Processing Plant | Oil & Gas | O&G-Gas Plant | San Juan | 36.6697 | -107.9616 | Major-Title V | Equipment | 45 | 024a | Glycol Dehy Still Vent/Flash Tank | Active | Ethylene Glycol Dehydrator Still Vent | Kutz I | Not Applicable | Not Applicable | 1973-01-01 11:06 | 1973-01-01 11:06 | 110 | MM SCF/d | 110 | MM SCF/d | 110 | MM SCF/d | 110 | MM SCF/d | Allowable | Volatile Organic Compounds (VOC) | 0.1 | lb/h | Uncontrolled |  |  |  |  | 8760 | 3-10-003-04 | 40 CFR 60 Subpart KKK / 40 CFR 63 Subpart HH | 44068.4625 | All | Oil & Gas | All | Glycol Dehy Still Vent/Flash Tank | All | Volatile Organic Compounds (VOC) | All | All
Harvest Four Corners LLC | 1158 | Kutz Canyon Processing Plant | Oil & Gas | O&G-Gas Plant | San Juan | 36.6697 | -107.9616 | Major-Title V | Equipment | 84 | 77a | Glycol Dehy Still Vent/Flash Tank | Active | Mole Sieve Regen Dehydrator | tbd | 20MM-720-3PH | 6164-C | 1998-12-01 11:06 | 2019-07-26 11:06 | 20 | MM SCFD | 20 | MM SCF/d | 20 | MM SCF/d | 20 | MM SCF/d | Allowable | Volatile Organic Compounds (VOC) | 1 | lb/h | Flare |  |  |  |  | 8760 | 3-10-003-01 | 40 CFR 63 Subpart HH | 44068.4625 | All | Oil & Gas | All | Glycol Dehy Still Vent/Flash Tank | All | Volatile Organic Compounds (VOC) | All | All
Harvest Four Corners LLC | 1168 | Harvest - 32-8 No3 CDP Compressor Station | Oil & Gas | O&G-Compressor Station | San Juan | 36.9147 | -107.6742 | Major-Title V | Equipment | 18 | 007a | Glycol Dehy Still Vent/Flash Tank | Active | Glycol Dehydrator Still Vent | Enertek Dehydrator | J2P12M11109 | 41687 | 1992-07-01 11:06 | 1992-07-01 11:06 | 12 | MM SCF/d | 12 | MM SCF/d | 12 | MM SCF/d | 12 | MM SCF/d | Allowable | Volatile Organic Compounds (VOC) | 10 | tons/y | Uncontrolled |  |  |  |  | 8760 | 3-10-003-01 | 40 CFR 63 Subpart A / 40 CFR 63 Subpart HH | 44068.4625 | All | Oil & Gas | All | Glycol Dehy Still Vent/Flash Tank | All | Volatile Organic Compounds (VOC) | All | All
Harvest Four Corners LLC | 1168 | Harvest - 32-8 No3 CDP Compressor Station | Oil & Gas | O&G-Compressor Station | San Juan | 36.9147 | -107.6742 | Major-Title V | Equipment | 19 | 008a | Glycol Dehy Still Vent/Flash Tank | Active | Glycol Dehydrator Still Vent | Enertek | J2P12M11109 | 41891 | 1993-01-01 11:06 | 1993-01-01 11:06 | 12 | MM SCF/d | 12 | MM SCF/d | 12 | MM SCF/d | 12 | MM SCF/d | Allowable | Volatile Organic Compounds (VOC) | 11 | tons/y | Uncontrolled |  |  |  |  | 8760 | 3-10-003-01 | 40 CFR 63 Subpart A / 40 CFR 63 Subpart HH | 44068.4625 | All | Oil & Gas | All | Glycol Dehy Still Vent/Flash Tank | All | Volatile Organic Compounds (VOC) | All | All
Harvest Four Corners LLC | 1168 | Harvest - 32-8 No3 CDP Compressor Station | Oil & Gas | O&G-Compressor Station | San Juan | 36.9147 | -107.6742 | Major-Title V | Equipment | 22 | 009a | Glycol Dehy Still Vent/Flash Tank | Active | Glycol Dehydrator Still Vent | P&A | PA-10MM-1000-2P | 4301 | 1993-01-01 11:06 | 1993-01-01 11:06 | 10 | MM SCF/d | 10 | MM SCF/d | 10 | MM SCF/d | 10 | MM SCF/d | Allowable | Volatile Organic Compounds (VOC) | 11 | tons/y | Uncontrolled |  |  |  |  | 8760 | 3-10-003-01 | 40 CFR 63 Subpart A / 40 CFR 63 Subpart HH | 44068.4625 | All | Oil & Gas | All | Glycol Dehy Still Vent/Flash Tank | All | Volatile Organic Compounds (VOC) | All | All
Harvest Four Corners LLC | 1168 | Harvest - 32-8 No3 CDP Compressor Station | Oil & Gas | O&G-Compressor Station | San Juan | 36.9147 | -107.6742 | Major-Title V | Equipment | 21 | 010a | Glycol Dehy Still Vent/Flash Tank | Active | Glycol Dehydrator Still Vent | P&A | PA-10MM-1000-2P | 4570 |  |  | 10 | MM SCF/d | 10 | MM SCF/d | 10 | MM SCF/d | 10 | MM SCF/d | Allowable | Volatile Organic Compounds (VOC) | 11 | tons/y | Uncontrolled |  |  |  |  | 8760 | 3-10-003-01 | 40 CFR 63 Subpart A / 40 CFR 63 Subpart HH | 44068.4625 | All | Oil & Gas | All | Glycol Dehy Still Vent/Flash Tank | All | Volatile Organic Compounds (VOC) | All | All
Harvest Four Corners LLC | 1168 | Harvest - 32-8 No3 CDP Compressor Station | Oil & Gas | O&G-Compressor Station | San Juan | 36.9147 | -107.6742 | Major-Title V | Equipment | 18 | 007a | Glycol Dehy Still Vent/Flash Tank | Active | Glycol Dehydrator Still Vent | Enertek Dehydrator | J2P12M11109 | 41687 | 1992-07-01 11:06 | 1992-07-01 11:06 | 12 | MM SCF/d | 12 | MM SCF/d | 12 | MM SCF/d | 12 | MM SCF/d | Actual | Volatile Organic Compounds (VOC) | 1 | tons/y | [5 empty] | 8760 | 3-10-003-01 | 40 CFR 63 Subpart A / 40 CFR 63 Subpart HH | 44068.4625 | All | Oil & Gas | All | Glycol Dehy Still Vent/Flash Tank | All | Volatile Organic Compounds (VOC) | All | All
Harvest Four Corners LLC | 1168 | Harvest - 32-8 No3 CDP Compressor Station | Oil & Gas | O&G-Compressor Station | San Juan | 36.9147 | -107.6742 | Major-Title V | Equipment | 19 | 008a | Glycol Dehy Still Vent/Flash Tank | Active | Glycol Dehydrator Still Vent | Enertek | J2P12M11109 | 41891 | 1993-01-01 11:06 | 1993-01-01 11:06 | 12 | MM SCF/d | 12 | MM SCF/d | 12 | MM SCF/d | 12 | MM SCF/d | Actual | Volatile Organic Compounds (VOC) | 0.8 | tons/y | [5 empty] | 8760 | 3-10-003-01 | 40 CFR 63 Subpart A / 40 CFR 63 Subpart HH | 44068.4625 | All | Oil & Gas | All | Glycol Dehy Still Vent/Flash Tank | All | Volatile Organic Compounds (VOC) | All | All
Harvest Four Corners LLC | 1168 | Harvest - 32-8 No3 CDP Compressor Station | Oil & Gas | O&G-Compressor Station | San Juan | 36.9147 | -107.6742 | Major-Title V | Equipment | 12 | 011??? | Glycol Dehy Still Vent/Flash Tank | Removed | Dehydration Process Vents | Enertek / P&A | [12 empty] | Potential | Volatile Organic Compounds (VOC) | 7 | tons/y | Uncontrolled |  |  |  |  | 8760 | 3-10-003-01 |  | 44068.4625 | All | Oil & Gas | All | Glycol Dehy Still Vent/Flash Tank | All | Volatile Organic Compounds (VOC) | All | All
Harvest Four Corners LLC | 1168 | Harvest - 32-8 No3 CDP Compressor Station | Oil & Gas | O&G-Compressor Station | San Juan | 36.9147 | -107.6742 | Major-Title V | Equipment | 12 | 011??? | Glycol Dehy Still Vent/Flash Tank | Removed | Dehydration Process Vents | Enertek / P&A | [12 empty] | Potential | Volatile Organic Compounds (VOC) | 1.6 | lb/h | Uncontrolled |  |  |  |  | 8760 | 3-10-003-01 |  | 44068.4625 | All | Oil & Gas | All | Glycol Dehy Still Vent/Flash Tank | All | Volatile Organic Compounds (VOC) | All | All
Harvest Four Corners LLC | 1168 | Harvest - 32-8 No3 CDP Compressor Station | Oil & Gas | O&G-Compressor Station | San Juan | 36.9147 | -107.6742 | Major-Title V | Equipment | 12 | 011??? | Glycol Dehy Still Vent/Flash Tank | Removed | Dehydration Process Vents | Enertek / P&A | [12 empty] | Actual | Volatile Organic Compounds (VOC) | 6.3 | tons/y | [5 empty] | 8760 | 3-10-003-01 |  | 44068.4625 | All | Oil & Gas | All | Glycol Dehy Still Vent/Flash Tank | All | Volatile Organic Compounds (VOC) | All | All
Harvest Four Corners LLC | 1168 | Harvest - 32-8 No3 CDP Compressor Station | Oil & Gas | O&G-Compressor Station | San Juan | 36.9147 | -107.6742 | Major-Title V | Equipment | 18 | 007a | Glycol Dehy Still Vent/Flash Tank | Active | Glycol Dehydrator Still Vent | Enertek Dehydrator | J2P12M11109 | 41687 | 1992-07-01 11:06 | 1992-07-01 11:06 | 12 | MM SCF/d | 12 | MM SCF/d | 12 | MM SCF/d | 12 | MM SCF/d | Allowable | Volatile Organic Compounds (VOC) | 2.5 | lb/h | Uncontrolled |  |  |  |  | 8760 | 3-10-003-01 | 40 CFR 63 Subpart A / 40 CFR 63 Subpart HH | 44068.4625 | All | Oil & Gas | All | Glycol Dehy Still Vent/Flash Tank | All | Volatile Organic Compounds (VOC) | All | All
Harvest Four Corners LLC | 1168 | Harvest - 32-8 No3 CDP Compressor Station | Oil & Gas | O&G-Compressor Station | San Juan | 36.9147 | -107.6742 | Major-Title V | Equipment | 19 | 008a | Glycol Dehy Still Vent/Flash Tank | Active | Glycol Dehydrator Still Vent | Enertek | J2P12M11109 | 41891 | 1993-01-01 11:06 | 1993-01-01 11:06 | 12 | MM SCF/d | 12 | MM SCF/d | 12 | MM SCF/d | 12 | MM SCF/d | Allowable | Volatile Organic Compounds (VOC) | 2.5 | lb/h | Uncontrolled |  |  |  |  | 8760 | 3-10-003-01 | 40 CFR 63 Subpart A / 40 CFR 63 Subpart HH | 44068.4625 | All | Oil & Gas | All | Glycol Dehy Still Vent/Flash Tank | All | Volatile Organic Compounds (VOC) | All | All
Harvest Four Corners LLC | 1168 | Harvest - 32-8 No3 CDP Compressor Station | Oil & Gas | O&G-Compressor Station | San Juan | 36.9147 | -107.6742 | Major-Title V | Equipment | 21 | 010a | Glycol Dehy Still Vent/Flash Tank | Active | Glycol Dehydrator Still Vent | P&A | PA-10MM-1000-2P | 4570 |  |  | 10 | MM SCF/d | 10 | MM SCF/d | 10 | MM SCF/d | 10 | MM SCF/d | Allowable | Volatile Organic Compounds (VOC) | 2.5 | lb/h | Uncontrolled |  |  |  |  | 8760 | 3-10-003-01 | 40 CFR 63 Subpart A / 40 CFR 63 Subpart HH | 44068.4625 | All | Oil & Gas | All | Glycol Dehy Still Vent/Flash Tank | All | Volatile Organic Compounds (VOC) | All | All
Harvest Four Corners LLC | 1168 | Harvest - 32-8 No3 CDP Compressor Station | Oil & Gas | O&G-Compressor Station | San Juan | 36.9147 | -107.6742 | Major-Title V | Equipment | 22 | 009a | Glycol Dehy Still Vent/Flash Tank | Active | Glycol Dehydrator Still Vent | P&A | PA-10MM-1000-2P | 4301 | 1993-01-01 11:06 | 1993-01-01 11:06 | 10 | MM SCF/d | 10 | MM SCF/d | 10 | MM SCF/d | 10 | MM SCF/d | Allowable | Volatile Organic Compounds (VOC) | 2.5 | lb/h | Uncontrolled |  |  |  |  | 8760 | 3-10-003-01 | 40 CFR 63 Subpart A / 40 CFR 63 Subpart HH | 44068.4625 | All | Oil & Gas | All | Glycol Dehy Still Vent/Flash Tank | All | Volatile Organic Compounds (VOC) | All | All
Hilcorp Energy Company | 1171 | Hilcorp - Rudy Compressor Station | Oil & Gas | O&G-Compressor Station | San Juan | 36.6756 | -107.9575 | Notice of Intent | Equipment | 12 | DEHY-1b | Glycol Dehy Still Vent/Flash Tank | Removed | Removed, Dehydrator Still Vent | PESCO | not applicable | 51121 | 1993-01-01 11:06 | 1993-01-01 11:06 |  |  |  |  | 0.5 | MM BTU/h | 7 | MM SCF/d | Allowable | Volatile Organic Compounds (VOC) | 9 | lb/h | Uncontrolled |  |  |  | Natural Gas |  | 3-10-003-01 | 40 CFR 63 Subpart HH | 44068.4625 | All | Oil & Gas | All | Glycol Dehy Still Vent/Flash Tank | All | Volatile Organic Compounds (VOC) | All | All
Hilcorp Energy Company | 1171 | Hilcorp - Rudy Compressor Station | Oil & Gas | O&G-Compressor Station | San Juan | 36.6756 | -107.9575 | Notice of Intent | Equipment | 12 | DEHY-1b | Glycol Dehy Still Vent/Flash Tank | Removed | Removed, Dehydrator Still Vent | PESCO | not applicable | 51121 | 1993-01-01 11:06 | 1993-01-01 11:06 |  |  |  |  | 0.5 | MM BTU/h | 7 | MM SCF/d | Allowable | Volatile Organic Compounds (VOC) | 39.5 | tons/y | Uncontrolled |  |  |  | Natural Gas |  | 3-10-003-01 | 40 CFR 63 Subpart HH | 44068.4625 | All | Oil & Gas | All | Glycol Dehy Still Vent/Flash Tank | All | Volatile Organic Compounds (VOC) | All | All
Hilcorp Energy Company | 1173 | Hilcorp - Cox Canyon Compressor Station | Oil & Gas | O&G-Compressor Station | San Juan | 36.9689 | -107.91 | Notice of Intent | Equipment | 2 | DEHY-1B | Glycol Dehy Still Vent/Flash Tank | Active | 5 MMscfd TEG Dehy | Smith Industries |  | 31469 | 1989-01-01 11:06 |  | 5 | MM SCF/d | 5 | MM SCF/d | 5 | MM SCF/d | 5 | MM SCF/d | Allowable | Volatile Organic Compounds (VOC) | 4.2 | lb/h | Uncontrolled |  |  |  |  | 8760 | 3-10-003-01 | 40 CFR 63 Subpart HH | 44068.4625 | All | Oil & Gas | All | Glycol Dehy Still Vent/Flash Tank | All | Volatile Organic Compounds (VOC) | All | All
Hilcorp Energy Company | 1173 | Hilcorp - Cox Canyon Compressor Station | Oil & Gas | O&G-Compressor Station | San Juan | 36.9689 | -107.91 | Notice of Intent | Equipment | 2 | DEHY-1B | Glycol Dehy Still Vent/Flash Tank | Active | 5 MMscfd TEG Dehy | Smith Industries |  | 31469 | 1989-01-01 11:06 |  | 5 | MM SCF/d | 5 | MM SCF/d | 5 | MM SCF/d | 5 | MM SCF/d | Allowable | Volatile Organic Compounds (VOC) | 18.2 | tons/y | Uncontrolled |  |  |  |  | 8760 | 3-10-003-01 | 40 CFR 63 Subpart HH | 44068.4625 | All | Oil & Gas | All | Glycol Dehy Still Vent/Flash Tank | All | Volatile Organic Compounds (VOC) | All | All | 8.736 | 10583 | 21560
Hilcorp Energy Company | 1174 | Hilcorp - Rattlesnake Compressor Station | Oil & Gas | O&G-Compressor Station | San Juan | 36.859 | -107.7363 | Notice of Intent | Equipment | 2 | 002r | Glycol Dehy Reboiler Burner | Removed | Removed Glycol Dehydrator - Reboiler | Q.B. Johnson | N/A | N/R | 1991-11-01 11:00 | 1991-11-01 11:00 | 0.5 | MM BTU/h | 0.5 | MM BTU/h | 0.5 | MM BTU/h | 0.5 | MM BTU/h | Actual | Volatile Organic Compounds (VOC) | 0.01 | tons/y |  |  |  |  | Natural Gas | 0 | 3-10-003-01 |  | 44068.4584 | All | Oil & Gas | All | Glycol Dehy Reboiler Burner | All | Volatile Organic Compounds (VOC) | All | All
Hilcorp Energy Company | 1174 | Hilcorp - Rattlesnake Compressor Station | Oil & Gas | O&G-Compressor Station | San Juan | 36.859 | -107.7363 | Notice of Intent | Equipment | 5 | 002s | Glycol Dehy Still Vent/Flash Tank | Removed | Removed Glycol Dehydrator - Still Vent | Q.B. Johnson | N/A | N/R | 1991-11-01 11:06 | 1991-11-01 11:06 | 10 | MM SCF/d | 10 | MM SCF/d | 3 | gal/lb | 3 | gal/lb | Actual | Volatile Organic Compounds (VOC) | 70.9 | tons/y | [5 empty] | 0 | 3-10-002-27 |  | 44068.4625 | All | Oil & Gas | All | Glycol Dehy Still Vent/Flash Tank | All | Volatile Organic Compounds (VOC) | All | All
Enterprise Field Services, LLC | 1182 | Val Verde Treatment Plant | Oil & Gas | O&G-Gas Plant | San Juan | 36.7297 | -107.9561 | Major-Title V | Equipment | 10 | 7 | Glycol Dehy Reboiler Burner | Active | Amine Reboiler (Train 4) | Loveco / Zeeco | H4701 | C89-284 | 1990-01-01 11:00 | 1990-01-01 11:00 | 673.1 | MM SCF/y | 673.1 | MM SCF/y | 73 | MM BTU/h | 73 | MM BTU/h | Allowable | Volatile Organic Compounds (VOC) | 1.9 | tons/y | Uncontrolled |  |  |  | Natural Gas | 8760 | 3-10-003-05 | 40 CFR 60 Subpart A / 40 CFR 60 Subpart Dc / 40 CFR 60 Subpart LLL | 44068.4584 | All | Oil & Gas | All | Glycol Dehy Reboiler Burner | All | Volatile Organic Compounds (VOC) | All | All
Enterprise Field Services, LLC | 1182 | Val Verde Treatment Plant | Oil & Gas | O&G-Gas Plant | San Juan | 36.7297 | -107.9561 | Major-Title V | Equipment | 11 | 8 | Glycol Dehy Reboiler Burner | Active | Amine Reboiler (Train 4) | Loveco / Zeeco | H4702 | C89-285 | 1990-01-01 11:00 | 1990-01-01 11:00 | 673.1 | MM SCF/y | 673.1 | MM SCF/y | 73 | MM BTU/h | 73 | MM BTU/h | Allowable | Volatile Organic Compounds (VOC) | 1.9 | tons/y | Uncontrolled |  |  |  | Natural Gas | 8760 | 3-10-003-05 | 40 CFR 60 Subpart A / 40 CFR 60 Subpart Dc / 40 CFR 60 Subpart LLL | 44068.4584 | All | Oil & Gas | All | Glycol Dehy Reboiler Burner | All | Volatile Organic Compounds (VOC) | All | All
Enterprise Field Services, LLC | 1182 | Val Verde Treatment Plant | Oil & Gas | O&G-Gas Plant | San Juan | 36.7297 | -107.9561 | Major-Title V | Equipment | 12 | 9 | Glycol Dehy Reboiler Burner | Active | Glycol Reboiler (Train 4) | T.H. Russel / Eclipse | H4771 | 4771-427 | 1989-01-01 11:00 | 1989-01-01 11:00 | 35 | MM SCF/y | 35 | MM SCF/y | 3.8 | MM BTU/h | 3.8 | MM BTU/h | Allowable | Volatile Organic Compounds (VOC) | 0.1 | tons/y | Uncontrolled |  |  |  | Natural Gas | 8760 | 3-10-002-28 | 40 CFR 63 Subpart A / 40 CFR 63 Subpart DDDDD | 44068.4584 | All | Oil & Gas | All | Glycol Dehy Reboiler Burner | All | Volatile Organic Compounds (VOC) | All | All
Enterprise Field Services, LLC | 1182 | Val Verde Treatment Plant | Oil & Gas | O&G-Gas Plant | San Juan | 36.7297 | -107.9561 | Major-Title V | Equipment | 14 | 11 | Glycol Dehy Reboiler Burner | Active | Amine Reboiler (Train 5) | Loveco / Zeeco | H5702 | C89-290-1 | 1990-01-01 11:00 | 1990-01-01 11:00 | 673.1 | MM SCF/y | 673.1 | MM SCF/y | 73 | MM BTU/h | 73 | MM BTU/h | Allowable | Volatile Organic Compounds (VOC) | 1.9 | tons/y | Uncontrolled |  |  |  | Natural Gas | 8760 | 3-10-003-05 | 40 CFR 60 Subpart A / 40 CFR 60 Subpart Dc / 40 CFR 60 Subpart LLL | 44068.4584 | All | Oil & Gas | All | Glycol Dehy Reboiler Burner | All | Volatile Organic Compounds (VOC) | All | All
Enterprise Field Services, LLC | 1182 | Val Verde Treatment Plant | Oil & Gas | O&G-Gas Plant | San Juan | 36.7297 | -107.9561 | Major-Title V | Equipment | 15 | 12 | Glycol Dehy Reboiler Burner | Active | Amine Reboiler (Train 5) | Loveco / Zeeco | H5701 | C89-290-2 | 1990-01-01 11:00 | 1990-01-01 11:00 | 673.1 | MM SCF/y | 673.1 | MM SCF/y | 73 | MM BTU/h | 73 | MM BTU/h | Allowable | Volatile Organic Compounds (VOC) | 1.9 | tons/y | Uncontrolled |  |  |  | Natural Gas | 8760 | 3-10-003-05 | 40 CFR 60 Subpart A / 40 CFR 60 Subpart Dc / 40 CFR 60 Subpart LLL | 44068.4584 | All | Oil & Gas | All | Glycol Dehy Reboiler Burner | All | Volatile Organic Compounds (VOC) | All | All
Enterprise Field Services, LLC | 1182 | Val Verde Treatment Plant | Oil & Gas | O&G-Gas Plant | San Juan | 36.7297 | -107.9561 | Major-Title V | Equipment | 16 | 13 | Glycol Dehy Reboiler Burner | Active | Glycol Reboiler (Train 5) | T.H. Russel / Eclipse | H5771 | 5771-433 | 1989-01-01 11:00 | 1989-01-01 11:00 | 35 | MM SCF/y | 35 | MM SCF/y | 3.8 | MM BTU/h | 3.8 | MM BTU/h | Allowable | Volatile Organic Compounds (VOC) | 0.1 | tons/y | Uncontrolled |  |  |  | Natural Gas | 8760 | 3-10-002-28 | 40 CFR 63 Subpart A / 40 CFR 63 Subpart DDDDD | 44068.4584 | All | Oil & Gas | All | Glycol Dehy Reboiler Burner | All | Volatile Organic Compounds (VOC) | All | All
Enterprise Field Services, LLC | 1182 | Val Verde Treatment Plant | Oil & Gas | O&G-Gas Plant | San Juan | 36.7297 | -107.9561 | Major-Title V | Equipment | 18 | 15 | Glycol Dehy Reboiler Burner | Active | Amine Reboiler (Train 6) | Loveco / Zeeco | H6702 | 577-1 | 1990-01-01 11:00 | 1990-01-01 11:00 | 673.1 | MM SCF/y | 673.1 | MM SCF/y | 73 | MM BTU/h | 73 | MM BTU/h | Allowable | Volatile Organic Compounds (VOC) | 1.9 | tons/y | Uncontrolled |  |  |  | Natural Gas | 8760 | 3-10-003-05 | 40 CFR 60 Subpart A / 40 CFR 60 Subpart Dc / 40 CFR 60 Subpart LLL | 44068.4584 | All | Oil & Gas | All | Glycol Dehy Reboiler Burner | All | Volatile Organic Compounds (VOC) | All | All
Enterprise Field Services, LLC | 1182 | Val Verde Treatment Plant | Oil & Gas | O&G-Gas Plant | San Juan | 36.7297 | -107.9561 | Major-Title V | Equipment | 19 | 16 | Glycol Dehy Reboiler Burner | Active | Amine Reboiler (Train 6) | Loveco / Zeeco | H6701 | 577-2 | 1990-01-01 11:00 | 1990-01-01 11:00 | 673.1 | MM SCF/y | 673.1 | MM SCF/y | 73 | MM BTU/h | 73 | MM BTU/h | Allowable | Volatile Organic Compounds (VOC) | 1.9 | tons/y | Uncontrolled |  |  |  | Natural Gas | 8760 | 3-10-003-05 | 40 CFR 60 Subpart A / 40 CFR 60 Subpart Dc / 40 CFR 60 Subpart LLL | 44068.4584 | All | Oil & Gas | All | Glycol Dehy Reboiler Burner | All | Volatile Organic Compounds (VOC) | All | All
Enterprise Field Services, LLC | 1182 | Val Verde Treatment Plant | Oil & Gas | O&G-Gas Plant | San Juan | 36.7297 | -107.9561 | Major-Title V | Equipment | 20 | 17 | Glycol Dehy Reboiler Burner | Active | Glycol Reboiler (Train 6) | T.H Russel / Eclipse | H6771 | 6771-438 | 1989-01-01 11:00 | 1989-01-01 11:00 | 35 | MM SCF/y | 35 | MM SCF/y | 3.8 | MM BTU/h | 3.8 | MM BTU/h | Allowable | Volatile Organic Compounds (VOC) | 0.1 | tons/y | Uncontrolled |  |  |  | Natural Gas | 8760 | 3-10-002-28 | 40 CFR 63 Subpart A / 40 CFR 63 Subpart DDDDD | 44068.4584 | All | Oil & Gas | All | Glycol Dehy Reboiler Burner | All | Volatile Organic Compounds (VOC) | All | All
Enterprise Field Services, LLC | 1182 | Val Verde Treatment Plant | Oil & Gas | O&G-Gas Plant | San Juan | 36.7297 | -107.9561 | Major-Title V | Equipment | 25 | 22 | Glycol Dehy Reboiler Burner | Active | Glycol Reboiler (Train 7) | T.H. Russel / Eclipse | H7771 | 7771-490 | 1989-01-01 11:00 | 1989-01-01 11:00 | 35 | MM SCF/y | 35 | MM SCF/y | 3.8 | MM BTU/h | 3.8 | MM BTU/h | Allowable | Volatile Organic Compounds (VOC) | 0.1 | tons/y | Uncontrolled |  |  |  | Natural Gas | 8760 | 3-10-002-28 | 40 CFR 60 Subpart A / 40 CFR 60 Subpart Dc / 40 CFR 63 Subpart A / 40 CFR 63 Subpart DDDDD | 44068.4584 | All | Oil & Gas | All | Glycol Dehy Reboiler Burner | All | Volatile Organic Compounds (VOC) | All | All
Enterprise Field Services, LLC | 1182 | Val Verde Treatment Plant | Oil & Gas | O&G-Gas Plant | San Juan | 36.7297 | -107.9561 | Major-Title V | Equipment | 1 | 28 | Glycol Dehy Reboiler Burner | Active | Glycol Reboiler (Train 8) | T.H. Russel / Eclipse | H8771 | 8771-445 | 1990-01-01 11:00 | 1990-01-01 11:00 | 35 | MM SCF/y | 35 | MM SCF/y | 3.8 | MM BTU/h | 3.8 | MM BTU/h | Allowable | Volatile Organic Compounds (VOC) | 0.1 | tons/y | Uncontrolled |  |  |  | Natural Gas | 8760 | 3-10-002-28 | 40 CFR 60 Subpart A / 40 CFR 60 Subpart Dc / 40 CFR 63 Subpart A / 40 CFR 63 Subpart DDDDD | 44068.4584 | All | Oil & Gas | All | Glycol Dehy Reboiler Burner | All | Volatile Organic Compounds (VOC) | All | All
Enterprise Field Services, LLC | 1182 | Val Verde Treatment Plant | Oil & Gas | O&G-Gas Plant | San Juan | 36.7297 | -107.9561 | Major-Title V | Equipment | 1 | 28 | Glycol Dehy Reboiler Burner | Active | Glycol Reboiler (Train 8) | T.H. Russel / Eclipse | H8771 | 8771-445 | 1990-01-01 11:00 | 1990-01-01 11:00 | 35 | MM SCF/y | 35 | MM SCF/y | 3.8 | MM BTU/h | 3.8 | MM BTU/h | Actual | Volatile Organic Compounds (VOC) | 0.1 | tons/y |  |  |  |  | Natural Gas | 8760 | 3-10-002-28 | 40 CFR 60 Subpart A / 40 CFR 60 Subpart Dc / 40 CFR 63 Subpart A / 40 CFR 63 Subpart DDDDD | 44068.4584 | All | Oil & Gas | All | Glycol Dehy Reboiler Burner | All | Volatile Organic Compounds (VOC) | All | All
Enterprise Field Services, LLC | 1182 | Val Verde Treatment Plant | Oil & Gas | O&G-Gas Plant | San Juan | 36.7297 | -107.9561 | Major-Title V | Equipment | 1 | 28 | Glycol Dehy Reboiler Burner | Active | Glycol Reboiler (Train 8) | T.H. Russel / Eclipse | H8771 | 8771-445 | 1990-01-01 11:00 | 1990-01-01 11:00 | 35 | MM SCF/y | 35 | MM SCF/y | 3.8 | MM BTU/h | 3.8 | MM BTU/h | Allowable | Volatile Organic Compounds (VOC) | 0.02 | lb/h | Uncontrolled |  |  |  | Natural Gas | 8760 | 3-10-002-28 | 40 CFR 60 Subpart A / 40 CFR 60 Subpart Dc / 40 CFR 63 Subpart A / 40 CFR 63 Subpart DDDDD | 44068.4584 | All | Oil & Gas | All | Glycol Dehy Reboiler Burner | All | Volatile Organic Compounds (VOC) | All | All
Enterprise Field Services, LLC | 1182 | Val Verde Treatment Plant | Oil & Gas | O&G-Gas Plant | San Juan | 36.7297 | -107.9561 | Major-Title V | Equipment | 10 | 7 | Glycol Dehy Reboiler Burner | Active | Amine Reboiler (Train 4) | Loveco / Zeeco | H4701 | C89-284 | 1990-01-01 11:00 | 1990-01-01 11:00 | 673.1 | MM SCF/y | 673.1 | MM SCF/y | 73 | MM BTU/h | 73 | MM BTU/h | Actual | Volatile Organic Compounds (VOC) | 1 | tons/y |  |  |  |  | Natural Gas | 8760 | 3-10-003-05 | 40 CFR 60 Subpart A / 40 CFR 60 Subpart Dc / 40 CFR 60 Subpart LLL | 44068.4584 | All | Oil & Gas | All | Glycol Dehy Reboiler Burner | All | Volatile Organic Compounds (VOC) | All | All
Enterprise Field Services, LLC | 1182 | Val Verde Treatment Plant | Oil & Gas | O&G-Gas Plant | San Juan | 36.7297 | -107.9561 | Major-Title V | Equipment | 10 | 7 | Glycol Dehy Reboiler Burner | Active | Amine Reboiler (Train 4) | Loveco / Zeeco | H4701 | C89-284 | 1990-01-01 11:00 | 1990-01-01 11:00 | 673.1 | MM SCF/y | 673.1 | MM SCF/y | 73 | MM BTU/h | 73 | MM BTU/h | Allowable | Volatile Organic Compounds (VOC) | 0.4 | lb/h | Uncontrolled |  |  |  | Natural Gas | 8760 | 3-10-003-05 | 40 CFR 60 Subpart A / 40 CFR 60 Subpart Dc / 40 CFR 60 Subpart LLL | 44068.4584 | All | Oil & Gas | All | Glycol Dehy Reboiler Burner | All | Volatile Organic Compounds (VOC) | All | All
Enterprise Field Services, LLC | 1182 | Val Verde Treatment Plant | Oil & Gas | O&G-Gas Plant | San Juan | 36.7297 | -107.9561 | Major-Title V | Equipment | 11 | 8 | Glycol Dehy Reboiler Burner | Active | Amine Reboiler (Train 4) | Loveco / Zeeco | H4702 | C89-285 | 1990-01-01 11:00 | 1990-01-01 11:00 | 673.1 | MM SCF/y | 673.1 | MM SCF/y | 73 | MM BTU/h | 73 | MM BTU/h | Actual | Volatile Organic Compounds (VOC) | 0.7 | tons/y |  |  |  |  | Natural Gas | 8760 | 3-10-003-05 | 40 CFR 60 Subpart A / 40 CFR 60 Subpart Dc / 40 CFR 60 Subpart LLL | 44068.4584 | All | Oil & Gas | All | Glycol Dehy Reboiler Burner | All | Volatile Organic Compounds (VOC) | All | All
Enterprise Field Services, LLC | 1182 | Val Verde Treatment Plant | Oil & Gas | O&G-Gas Plant | San Juan | 36.7297 | -107.9561 | Major-Title V | Equipment | 11 | 8 | Glycol Dehy Reboiler Burner | Active | Amine Reboiler (Train 4) | Loveco / Zeeco | H4702 | C89-285 | 1990-01-01 11:00 | 1990-01-01 11:00 | 673.1 | MM SCF/y | 673.1 | MM SCF/y | 73 | MM BTU/h | 73 | MM BTU/h | Allowable | Volatile Organic Compounds (VOC) | 0.4 | lb/h | Uncontrolled |  |  |  | Natural Gas | 8760 | 3-10-003-05 | 40 CFR 60 Subpart A / 40 CFR 60 Subpart Dc / 40 CFR 60 Subpart LLL | 44068.4584 | All | Oil & Gas | All | Glycol Dehy Reboiler Burner | All | Volatile Organic Compounds (VOC) | All | All
Enterprise Field Services, LLC | 1182 | Val Verde Treatment Plant | Oil & Gas | O&G-Gas Plant | San Juan | 36.7297 | -107.9561 | Major-Title V | Equipment | 12 | 9 | Glycol Dehy Reboiler Burner | Active | Glycol Reboiler (Train 4) | T.H. Russel / Eclipse | H4771 | 4771-427 | 1989-01-01 11:00 | 1989-01-01 11:00 | 35 | MM SCF/y | 35 | MM SCF/y | 3.8 | MM BTU/h | 3.8 | MM BTU/h | Actual | Volatile Organic Compounds (VOC) | 0.1 | tons/y |  |  |  |  | Natural Gas | 8760 | 3-10-002-28 | 40 CFR 63 Subpart A / 40 CFR 63 Subpart DDDDD | 44068.4584 | All | Oil & Gas | All | Glycol Dehy Reboiler Burner | All | Volatile Organic Compounds (VOC) | All | All
Enterprise Field Services, LLC | 1182 | Val Verde Treatment Plant | Oil & Gas | O&G-Gas Plant | San Juan | 36.7297 | -107.9561 | Major-Title V | Equipment | 12 | 9 | Glycol Dehy Reboiler Burner | Active | Glycol Reboiler (Train 4) | T.H. Russel / Eclipse | H4771 | 4771-427 | 1989-01-01 11:00 | 1989-01-01 11:00 | 35 | MM SCF/y | 35 | MM SCF/y | 3.8 | MM BTU/h | 3.8 | MM BTU/h | Allowable | Volatile Organic Compounds (VOC) | 0.02 | lb/h | Uncontrolled |  |  |  | Natural Gas | 8760 | 3-10-002-28 | 40 CFR 63 Subpart A / 40 CFR 63 Subpart DDDDD | 44068.4584 | All | Oil & Gas | All | Glycol Dehy Reboiler Burner | All | Volatile Organic Compounds (VOC) | All | All
Enterprise Field Services, LLC | 1182 | Val Verde Treatment Plant | Oil & Gas | O&G-Gas Plant | San Juan | 36.7297 | -107.9561 | Major-Title V | Equipment | 14 | 11 | Glycol Dehy Reboiler Burner | Active | Amine Reboiler (Train 5) | Loveco / Zeeco | H5702 | C89-290-1 | 1990-01-01 11:00 | 1990-01-01 11:00 | 673.1 | MM SCF/y | 673.1 | MM SCF/y | 73 | MM BTU/h | 73 | MM BTU/h | Allowable | Volatile Organic Compounds (VOC) | 0.4 | lb/h | Uncontrolled |  |  |  | Natural Gas | 8760 | 3-10-003-05 | 40 CFR 60 Subpart A / 40 CFR 60 Subpart Dc / 40 CFR 60 Subpart LLL | 44068.4584 | All | Oil & Gas | All | Glycol Dehy Reboiler Burner | All | Volatile Organic Compounds (VOC) | All | All
Enterprise Field Services, LLC | 1182 | Val Verde Treatment Plant | Oil & Gas | O&G-Gas Plant | San Juan | 36.7297 | -107.9561 | Major-Title V | Equipment | 15 | 12 | Glycol Dehy Reboiler Burner | Active | Amine Reboiler (Train 5) | Loveco / Zeeco | H5701 | C89-290-2 | 1990-01-01 11:00 | 1990-01-01 11:00 | 673.1 | MM SCF/y | 673.1 | MM SCF/y | 73 | MM BTU/h | 73 | MM BTU/h | Actual | Volatile Organic Compounds (VOC) | 1.3 | tons/y |  |  |  |  | Natural Gas | 8760 | 3-10-003-05 | 40 CFR 60 Subpart A / 40 CFR 60 Subpart Dc / 40 CFR 60 Subpart LLL | 44068.4584 | All | Oil & Gas | All | Glycol Dehy Reboiler Burner | All | Volatile Organic Compounds (VOC) | All | All
Enterprise Field Services, LLC | 1182 | Val Verde Treatment Plant | Oil & Gas | O&G-Gas Plant | San Juan | 36.7297 | -107.9561 | Major-Title V | Equipment | 15 | 12 | Glycol Dehy Reboiler Burner | Active | Amine Reboiler (Train 5) | Loveco / Zeeco | H5701 | C89-290-2 | 1990-01-01 11:00 | 1990-01-01 11:00 | 673.1 | MM SCF/y | 673.1 | MM SCF/y | 73 | MM BTU/h | 73 | MM BTU/h | Allowable | Volatile Organic Compounds (VOC) | 0.4 | lb/h | Uncontrolled |  |  |  | Natural Gas | 8760 | 3-10-003-05 | 40 CFR 60 Subpart A / 40 CFR 60 Subpart Dc / 40 CFR 60 Subpart LLL | 44068.4584 | All | Oil & Gas | All | Glycol Dehy Reboiler Burner | All | Volatile Organic Compounds (VOC) | All | All
Enterprise Field Services, LLC | 1182 | Val Verde Treatment Plant | Oil & Gas | O&G-Gas Plant | San Juan | 36.7297 | -107.9561 | Major-Title V | Equipment | 16 | 13 | Glycol Dehy Reboiler Burner | Active | Glycol Reboiler (Train 5) | T.H. Russel / Eclipse | H5771 | 5771-433 | 1989-01-01 11:00 | 1989-01-01 11:00 | 35 | MM SCF/y | 35 | MM SCF/y | 3.8 | MM BTU/h | 3.8 | MM BTU/h | Allowable | Volatile Organic Compounds (VOC) | 0.02 | lb/h | Uncontrolled |  |  |  | Natural Gas | 8760 | 3-10-002-28 | 40 CFR 63 Subpart A / 40 CFR 63 Subpart DDDDD | 44068.4584 | All | Oil & Gas | All | Glycol Dehy Reboiler Burner | All | Volatile Organic Compounds (VOC) | All | All
Enterprise Field Services, LLC | 1182 | Val Verde Treatment Plant | Oil & Gas | O&G-Gas Plant | San Juan | 36.7297 | -107.9561 | Major-Title V | Equipment | 16 | 13 | Glycol Dehy Reboiler Burner | Active | Glycol Reboiler (Train 5) | T.H. Russel / Eclipse | H5771 | 5771-433 | 1989-01-01 11:00 | 1989-01-01 11:00 | 35 | MM SCF/y | 35 | MM SCF/y | 3.8 | MM BTU/h | 3.8 | MM BTU/h | Actual | Volatile Organic Compounds (VOC) | 0.1 | tons/y |  |  |  |  | Natural Gas | 8760 | 3-10-002-28 | 40 CFR 63 Subpart A / 40 CFR 63 Subpart DDDDD | 44068.4584 | All | Oil & Gas | All | Glycol Dehy Reboiler Burner | All | Volatile Organic Compounds (VOC) | All | All
Enterprise Field Services, LLC | 1182 | Val Verde Treatment Plant | Oil & Gas | O&G-Gas Plant | San Juan | 36.7297 | -107.9561 | Major-Title V | Equipment | 18 | 15 | Glycol Dehy Reboiler Burner | Active | Amine Reboiler (Train 6) | Loveco / Zeeco | H6702 | 577-1 | 1990-01-01 11:00 | 1990-01-01 11:00 | 673.1 | MM SCF/y | 673.1 | MM SCF/y | 73 | MM BTU/h | 73 | MM BTU/h | Actual | Volatile Organic Compounds (VOC) | 0.2 | tons/y |  |  |  |  | Natural Gas | 8760 | 3-10-003-05 | 40 CFR 60 Subpart A / 40 CFR 60 Subpart Dc / 40 CFR 60 Subpart LLL | 44068.4584 | All | Oil & Gas | All | Glycol Dehy Reboiler Burner | All | Volatile Organic Compounds (VOC) | All | All
Enterprise Field Services, LLC | 1182 | Val Verde Treatment Plant | Oil & Gas | O&G-Gas Plant | San Juan | 36.7297 | -107.9561 | Major-Title V | Equipment | 18 | 15 | Glycol Dehy Reboiler Burner | Active | Amine Reboiler (Train 6) | Loveco / Zeeco | H6702 | 577-1 | 1990-01-01 11:00 | 1990-01-01 11:00 | 673.1 | MM SCF/y | 673.1 | MM SCF/y | 73 | MM BTU/h | 73 | MM BTU/h | Allowable | Volatile Organic Compounds (VOC) | 0.4 | lb/h | Uncontrolled |  |  |  | Natural Gas | 8760 | 3-10-003-05 | 40 CFR 60 Subpart A / 40 CFR 60 Subpart Dc / 40 CFR 60 Subpart LLL | 44068.4584 | All | Oil & Gas | All | Glycol Dehy Reboiler Burner | All | Volatile Organic Compounds (VOC) | All | All
Enterprise Field Services, LLC | 1182 | Val Verde Treatment Plant | Oil & Gas | O&G-Gas Plant | San Juan | 36.7297 | -107.9561 | Major-Title V | Equipment | 19 | 16 | Glycol Dehy Reboiler Burner | Active | Amine Reboiler (Train 6) | Loveco / Zeeco | H6701 | 577-2 | 1990-01-01 11:00 | 1990-01-01 11:00 | 673.1 | MM SCF/y | 673.1 | MM SCF/y | 73 | MM BTU/h | 73 | MM BTU/h | Allowable | Volatile Organic Compounds (VOC) | 0.4 | lb/h | Uncontrolled |  |  |  | Natural Gas | 8760 | 3-10-003-05 | 40 CFR 60 Subpart A / 40 CFR 60 Subpart Dc / 40 CFR 60 Subpart LLL | 44068.4584 | All | Oil & Gas | All | Glycol Dehy Reboiler Burner | All | Volatile Organic Compounds (VOC) | All | All
Enterprise Field Services, LLC | 1182 | Val Verde Treatment Plant | Oil & Gas | O&G-Gas Plant | San Juan | 36.7297 | -107.9561 | Major-Title V | Equipment | 19 | 16 | Glycol Dehy Reboiler Burner | Active | Amine Reboiler (Train 6) | Loveco / Zeeco | H6701 | 577-2 | 1990-01-01 11:00 | 1990-01-01 11:00 | 673.1 | MM SCF/y | 673.1 | MM SCF/y | 73 | MM BTU/h | 73 | MM BTU/h | Actual | Volatile Organic Compounds (VOC) | 0.3 | tons/y |  |  |  |  | Natural Gas | 8760 | 3-10-003-05 | 40 CFR 60 Subpart A / 40 CFR 60 Subpart Dc / 40 CFR 60 Subpart LLL | 44068.4584 | All | Oil & Gas | All | Glycol Dehy Reboiler Burner | All | Volatile Organic Compounds (VOC) | All | All
Enterprise Field Services, LLC | 1182 | Val Verde Treatment Plant | Oil & Gas | O&G-Gas Plant | San Juan | 36.7297 | -107.9561 | Major-Title V | Equipment | 20 | 17 | Glycol Dehy Reboiler Burner | Active | Glycol Reboiler (Train 6) | T.H Russel / Eclipse | H6771 | 6771-438 | 1989-01-01 11:00 | 1989-01-01 11:00 | 35 | MM SCF/y | 35 | MM SCF/y | 3.8 | MM BTU/h | 3.8 | MM BTU/h | Allowable | Volatile Organic Compounds (VOC) | 0.02 | lb/h | Uncontrolled |  |  |  | Natural Gas | 8760 | 3-10-002-28 | 40 CFR 63 Subpart A / 40 CFR 63 Subpart DDDDD | 44068.4584 | All | Oil & Gas | All | Glycol Dehy Reboiler Burner | All | Volatile Organic Compounds (VOC) | All | All
Enterprise Field Services, LLC | 1182 | Val Verde Treatment Plant | Oil & Gas | O&G-Gas Plant | San Juan | 36.7297 | -107.9561 | Major-Title V | Equipment | 25 | 22 | Glycol Dehy Reboiler Burner | Active | Glycol Reboiler (Train 7) | T.H. Russel / Eclipse | H7771 | 7771-490 | 1989-01-01 11:00 | 1989-01-01 11:00 | 35 | MM SCF/y | 35 | MM SCF/y | 3.8 | MM BTU/h | 3.8 | MM BTU/h | Allowable | Volatile Organic Compounds (VOC) | 0.02 | lb/h | Uncontrolled |  |  |  | Natural Gas | 8760 | 3-10-002-28 | 40 CFR 60 Subpart A / 40 CFR 60 Subpart Dc / 40 CFR 63 Subpart A / 40 CFR 63 Subpart DDDDD | 44068.4584 | All | Oil & Gas | All | Glycol Dehy Reboiler Burner | All | Volatile Organic Compounds (VOC) | All | All
Enterprise Field Services, LLC | 1182 | Val Verde Treatment Plant | Oil & Gas | O&G-Gas Plant | San Juan | 36.7297 | -107.9561 | Major-Title V | Equipment | 25 | 22 | Glycol Dehy Reboiler Burner | Active | Glycol Reboiler (Train 7) | T.H. Russel / Eclipse | H7771 | 7771-490 | 1989-01-01 11:00 | 1989-01-01 11:00 | 35 | MM SCF/y | 35 | MM SCF/y | 3.8 | MM BTU/h | 3.8 | MM BTU/h | Actual | Volatile Organic Compounds (VOC) | 0.1 | tons/y |  |  |  |  | Natural Gas | 8760 | 3-10-002-28 | 40 CFR 60 Subpart A / 40 CFR 60 Subpart Dc / 40 CFR 63 Subpart A / 40 CFR 63 Subpart DDDDD | 44068.4584 | All | Oil & Gas | All | Glycol Dehy Reboiler Burner | All | Volatile Organic Compounds (VOC) | All | All
Harvest Four Corners LLC | 1186 | Harvest - Blanco Compressor Station | Oil & Gas | O&G-Compressor Station | San Juan | 36.7676 | -107.8054 | Synthetic Minor | Equipment | 7 | 14a | Glycol Dehy Still Vent/Flash Tank | Active | Glycol Dehydrator Still Vent | Olman Heath | 2P-4M-10-10SE W1 | 34788 | 1984-01-01 11:06 | 2005-03-14 11:06 | 4 | MM SCF/d | 4 | MM SCF/d | 4 | MM SCF/d | 4 | MM SCF/d | Allowable | Volatile Organic Compounds (VOC) | 3.29 | tons/y | Uncontrolled |  |  |  |  | 8760 | 3-10-002-27 | 40 CFR 63 Subpart A / 40 CFR 63 Subpart HH | 44068.4625 | All | Oil & Gas | All | Glycol Dehy Still Vent/Flash Tank | All | Volatile Organic Compounds (VOC) | All | All
Harvest Four Corners LLC | 1186 | Harvest - Blanco Compressor Station | Oil & Gas | O&G-Compressor Station | San Juan | 36.7676 | -107.8054 | Synthetic Minor | Equipment | 7 | 14a | Glycol Dehy Still Vent/Flash Tank | Active | Glycol Dehydrator Still Vent | Olman Heath | 2P-4M-10-10SE W1 | 34788 | 1984-01-01 11:06 | 2005-03-14 11:06 | 4 | MM SCF/d | 4 | MM SCF/d | 4 | MM SCF/d | 4 | MM SCF/d | Actual | Volatile Organic Compounds (VOC) | 3.309 | tons/y | [5 empty] | 8760 | 3-10-002-27 | 40 CFR 63 Subpart A / 40 CFR 63 Subpart HH | 44068.4625 | All | Oil & Gas | All | Glycol Dehy Still Vent/Flash Tank | All | Volatile Organic Compounds (VOC) | All | All
Mid-America Pipeline Company LLC | 1201 | Mid-America Pipeline - Huerfano Pump Station | Oil & Gas | O&G-Gas Plant | San Juan | 36.4713 | -107.908 | Major-Title V | Equipment | 11 | 7a | Glycol Dehy Still Vent/Flash Tank | Active | Glycol Dehydrator Still Vent | Pesco | Not Reported | 31648 | 1998-01-01 11:06 | 1998-01-01 11:06 | 2 | MM SCF/d | 2 | MM SCF/d | 0.13 | MM BTU/h | 2 | MM SCF/d | Allowable | Volatile Organic Compounds (VOC) | 6.4 | tons/y | Uncontrolled |  |  |  |  | 8760 | 3-10-002-27 |  | 44068.4625 | All | Oil & Gas | All | Glycol Dehy Still Vent/Flash Tank | All | Volatile Organic Compounds (VOC) | All | All
Mid-America Pipeline Company LLC | 1201 | Mid-America Pipeline - Huerfano Pump Station | Oil & Gas | O&G-Gas Plant | San Juan | 36.4713 | -107.908 | Major-Title V | Equipment | 11 | 7a | Glycol Dehy Still Vent/Flash Tank | Active | Glycol Dehydrator Still Vent | Pesco | Not Reported | 31648 | 1998-01-01 11:06 | 1998-01-01 11:06 | 2 | MM SCF/d | 2 | MM SCF/d | 0.13 | MM BTU/h | 2 | MM SCF/d | Allowable | Volatile Organic Compounds (VOC) | 1.5 | lb/h | Uncontrolled |  |  |  |  | 8760 | 3-10-002-27 |  | 44068.4625 | All | Oil & Gas | All | Glycol Dehy Still Vent/Flash Tank | All | Volatile Organic Compounds (VOC) | All | All
Harvest Four Corners LLC | 1221 | Harvest - 32-7 CDP Compressor Station | Oil & Gas | O&G-Compressor Station | San Juan | 36.9314 | -107.5603 | Major-Title V | Equipment | 39 | 09a | Glycol Dehy Still Vent/Flash Tank | Active | TEG Dehydrator Still Vent (12 mmscfd) | Enerek | J2P12M11109 | 41662 | 1992-04-01 11:06 |  | 12 | MM SCFD |  |  |  |  | 2.5 | gal/min | Allowable | Volatile Organic Compounds (VOC) | 15 | tons/y | Uncontrolled |  |  |  |  | 8760 | 3-10-002-27 | 40 CFR 63 Subpart A / 40 CFR 63 Subpart HH | 44068.4625 | All | Oil & Gas | All | Glycol Dehy Still Vent/Flash Tank | All | Volatile Organic Compounds (VOC) | All | All
Harvest Four Corners LLC | 1221 | Harvest - 32-7 CDP Compressor Station | Oil & Gas | O&G-Compressor Station | San Juan | 36.9314 | -107.5603 | Major-Title V | Equipment | 41 | 10a | Glycol Dehy Still Vent/Flash Tank | Active | TEG Dehydrator Still Vent (12 mmscfd) | Enerek | J2P12M11109 | 41999 | 1992-11-01 11:06 |  | 12 | MM SCFD |  |  |  |  | 2.5 | gal/min | Allowable | Volatile Organic Compounds (VOC) | 15 | tons/y | Uncontrolled |  |  |  |  | 8760 | 3-10-002-27 | 40 CFR 63 Subpart A / 40 CFR 63 Subpart HH | 44068.4625 | All | Oil & Gas | All | Glycol Dehy Still Vent/Flash Tank | All | Volatile Organic Compounds (VOC) | All | All
Harvest Four Corners LLC | 1221 | Harvest - 32-7 CDP Compressor Station | Oil & Gas | O&G-Compressor Station | San Juan | 36.9314 | -107.5603 | Major-Title V | Equipment | 42 | 11a | Glycol Dehy Still Vent/Flash Tank | Active | TEG Dehydrator Still Vent (20 mmscfd) | Enerek | J2P20M11109 | 42670 | 1993-10-01 11:06 |  | 20 | MM SCFD |  |  |  |  | 2.5 | gal/min | Allowable | Volatile Organic Compounds (VOC) | 15.3 | tons/y | Uncontrolled |  |  |  |  | 8760 | 3-10-002-27 | 40 CFR 63 Subpart A / 40 CFR 63 Subpart HH | 44068.4625 | All | Oil & Gas | All | Glycol Dehy Still Vent/Flash Tank | All | Volatile Organic Compounds (VOC) | All | All
Harvest Four Corners LLC | 1221 | Harvest - 32-7 CDP Compressor Station | Oil & Gas | O&G-Compressor Station | San Juan | 36.9314 | -107.5603 | Major-Title V | Equipment | 44 | 12a | Glycol Dehy Still Vent/Flash Tank | Active | TEG Dehydrator Still Vent (20 mmscfd) | Enerek | J2P20M11109 | 3869-C |  |  | 20 | MM SCFD |  |  |  |  | 2.5 | gal/min | Allowable | Volatile Organic Compounds (VOC) | 15.3 | tons/y | Uncontrolled |  |  |  |  | 8760 | 3-10-002-27 | 40 CFR 63 Subpart A / 40 CFR 63 Subpart HH | 44068.4625 | All | Oil & Gas | All | Glycol Dehy Still Vent/Flash Tank | All | Volatile Organic Compounds (VOC) | All | All
Harvest Four Corners LLC | 1221 | Harvest - 32-7 CDP Compressor Station | Oil & Gas | O&G-Compressor Station | San Juan | 36.9314 | -107.5603 | Major-Title V | Equipment | 46 | 24a | Glycol Dehy Still Vent/Flash Tank | Active | TEG Dehydrator Still Vent (20 mmscfd) | Enerek | J2P20M11109 | 42268 |  |  | 20 | MM SCFD |  |  |  |  | 2.5 | gal/min | Allowable | Volatile Organic Compounds (VOC) | 15.3 | tons/y | Uncontrolled |  |  |  |  | 8760 | 3-10-002-27 | 40 CFR 63 Subpart A / 40 CFR 63 Subpart H / 40 CFR 63 Subpart HH | 44068.4625 | All | Oil & Gas | All | Glycol Dehy Still Vent/Flash Tank | All | Volatile Organic Compounds (VOC) | All | All
Harvest Four Corners LLC | 1221 | Harvest - 32-7 CDP Compressor Station | Oil & Gas | O&G-Compressor Station | San Juan | 36.9314 | -107.5603 | Major-Title V | Equipment | 48 | 25a | Glycol Dehy Still Vent/Flash Tank | Active | TBD; TEG Dehydrator Still Vent (20 mmscfd) | Enerek | J2P12M11109 | TBD |  |  | 20 | MM SCFD |  |  |  |  | 2.5 | gal/min | Allowable | Volatile Organic Compounds (VOC) | 15.3 | tons/y | Uncontrolled |  |  |  |  | 8760 | 3-10-002-27 | 40 CFR 63 Subpart A / 40 CFR 63 Subpart HH | 44068.4625 | All | Oil & Gas | All | Glycol Dehy Still Vent/Flash Tank | All | Volatile Organic Compounds (VOC) | All | All
Harvest Four Corners LLC | 1221 | Harvest - 32-7 CDP Compressor Station | Oil & Gas | O&G-Compressor Station | San Juan | 36.9314 | -107.5603 | Major-Title V | Equipment | 39 | 09a | Glycol Dehy Still Vent/Flash Tank | Active | TEG Dehydrator Still Vent (12 mmscfd) | Enerek | J2P12M11109 | 41662 | 1992-04-01 11:06 |  | 12 | MM SCFD |  |  |  |  | 2.5 | gal/min | Allowable | Volatile Organic Compounds (VOC) | 3.4 | lb/h | Uncontrolled |  |  |  |  | 8760 | 3-10-002-27 | 40 CFR 63 Subpart A / 40 CFR 63 Subpart HH | 44068.4625 | All | Oil & Gas | All | Glycol Dehy Still Vent/Flash Tank | All | Volatile Organic Compounds (VOC) | All | All
Harvest Four Corners LLC | 1221 | Harvest - 32-7 CDP Compressor Station | Oil & Gas | O&G-Compressor Station | San Juan | 36.9314 | -107.5603 | Major-Title V | Equipment | 41 | 10a | Glycol Dehy Still Vent/Flash Tank | Active | TEG Dehydrator Still Vent (12 mmscfd) | Enerek | J2P12M11109 | 41999 | 1992-11-01 11:06 |  | 12 | MM SCFD |  |  |  |  | 2.5 | gal/min | Allowable | Volatile Organic Compounds (VOC) | 3.4 | lb/h | Uncontrolled |  |  |  |  | 8760 | 3-10-002-27 | 40 CFR 63 Subpart A / 40 CFR 63 Subpart HH | 44068.4625 | All | Oil & Gas | All | Glycol Dehy Still Vent/Flash Tank | All | Volatile Organic Compounds (VOC) | All | All
Harvest Four Corners LLC | 1221 | Harvest - 32-7 CDP Compressor Station | Oil & Gas | O&G-Compressor Station | San Juan | 36.9314 | -107.5603 | Major-Title V | Equipment | 42 | 11a | Glycol Dehy Still Vent/Flash Tank | Active | TEG Dehydrator Still Vent (20 mmscfd) | Enerek | J2P20M11109 | 42670 | 1993-10-01 11:06 |  | 20 | MM SCFD |  |  |  |  | 2.5 | gal/min | Allowable | Volatile Organic Compounds (VOC) | 3.5 | lb/h | Uncontrolled |  |  |  |  | 8760 | 3-10-002-27 | 40 CFR 63 Subpart A / 40 CFR 63 Subpart HH | 44068.4625 | All | Oil & Gas | All | Glycol Dehy Still Vent/Flash Tank | All | Volatile Organic Compounds (VOC) | All | All
Harvest Four Corners LLC | 1221 | Harvest - 32-7 CDP Compressor Station | Oil & Gas | O&G-Compressor Station | San Juan | 36.9314 | -107.5603 | Major-Title V | Equipment | 44 | 12a | Glycol Dehy Still Vent/Flash Tank | Active | TEG Dehydrator Still Vent (20 mmscfd) | Enerek | J2P20M11109 | 3869-C |  |  | 20 | MM SCFD |  |  |  |  | 2.5 | gal/min | Allowable | Volatile Organic Compounds (VOC) | 3.5 | lb/h | Uncontrolled |  |  |  |  | 8760 | 3-10-002-27 | 40 CFR 63 Subpart A / 40 CFR 63 Subpart HH | 44068.4625 | All | Oil & Gas | All | Glycol Dehy Still Vent/Flash Tank | All | Volatile Organic Compounds (VOC) | All | All
Harvest Four Corners LLC | 1221 | Harvest - 32-7 CDP Compressor Station | Oil & Gas | O&G-Compressor Station | San Juan | 36.9314 | -107.5603 | Major-Title V | Equipment | 46 | 24a | Glycol Dehy Still Vent/Flash Tank | Active | TEG Dehydrator Still Vent (20 mmscfd) | Enerek | J2P20M11109 | 42268 |  |  | 20 | MM SCFD |  |  |  |  | 2.5 | gal/min | Allowable | Volatile Organic Compounds (VOC) | 3.5 | lb/h | Uncontrolled |  |  |  |  | 8760 | 3-10-002-27 | 40 CFR 63 Subpart A / 40 CFR 63 Subpart H / 40 CFR 63 Subpart HH | 44068.4625 | All | Oil & Gas | All | Glycol Dehy Still Vent/Flash Tank | All | Volatile Organic Compounds (VOC) | All | All
Harvest Four Corners LLC | 1221 | Harvest - 32-7 CDP Compressor Station | Oil & Gas | O&G-Compressor Station | San Juan | 36.9314 | -107.5603 | Major-Title V | Equipment | 48 | 25a | Glycol Dehy Still Vent/Flash Tank | Active | TBD; TEG Dehydrator Still Vent (20 mmscfd) | Enerek | J2P12M11109 | TBD |  |  | 20 | MM SCFD |  |  |  |  | 2.5 | gal/min | Allowable | Volatile Organic Compounds (VOC) | 3.5 | lb/h | Uncontrolled |  |  |  |  | 8760 | 3-10-002-27 | 40 CFR 63 Subpart A / 40 CFR 63 Subpart HH | 44068.4625 | All | Oil & Gas | All | Glycol Dehy Still Vent/Flash Tank | All | Volatile Organic Compounds (VOC) | All | All
Harvest Four Corners LLC | 1226 | Harvest - 32-9 Central Delivery Point | Oil & Gas | O&G-Compressor Station | San Juan | 36.8958 | -107.8608 | Major-Title V | Equipment | 6 | 006, see 40-45 | Glycol Dehy Reboiler Burner | Removed | Removed, P&a Teg Dehydrators (3 Each) | P&A TEG DehydratorS (3 Each) |  |  | 1997-07-30 11:00 | 1997-07-30 11:00 | 10 | MM SCFD | 10 | MM SCFD |  |  | 10 | MM SCFD | Allowable | Volatile Organic Compounds (VOC) | 3.59 | tons/y | Uncontrolled |  |  |  |  | 8760 | 3-10-003-02 |  | 44068.4584 | All | Oil & Gas | All | Glycol Dehy Reboiler Burner | All | Volatile Organic Compounds (VOC) | All | All
Harvest Four Corners LLC | 1226 | Harvest - 32-9 Central Delivery Point | Oil & Gas | O&G-Compressor Station | San Juan | 36.8958 | -107.8608 | Major-Title V | Equipment | 6 | 006, see 40-45 | Glycol Dehy Reboiler Burner | Removed | Removed, P&a Teg Dehydrators (3 Each) | P&A TEG DehydratorS (3 Each) |  |  | 1997-07-30 11:00 | 1997-07-30 11:00 | 10 | MM SCFD | 10 | MM SCFD |  |  | 10 | MM SCFD | Actual | Volatile Organic Compounds (VOC) | 3.58 | tons/y | Uncontrolled |  |  |  |  | 8760 | 3-10-003-02 |  | 44068.4584 | All | Oil & Gas | All | Glycol Dehy Reboiler Burner | All | Volatile Organic Compounds (VOC) | All | All
Harvest Four Corners LLC | 1226 | Harvest - 32-9 Central Delivery Point | Oil & Gas | O&G-Compressor Station | San Juan | 36.8958 | -107.8608 | Major-Title V | Equipment | 48 | 009a | Glycol Dehy Still Vent/Flash Tank | Active | Glycol Dehydrator Still Vent | P&A Inc | PM-10MM-1000-2P | 5282 | 1991-10-01 11:06 | 1991-10-01 11:06 | 10 | MM SCF/d | 10 | MM SCF/d | 10 | MM SCF/d | 10 | MM SCF/d | Allowable | Volatile Organic Compounds (VOC) | 4.4 | tons/y | Uncontrolled |  |  |  |  | 8760 | 3-10-002-27 | 40 CFR 63 Subpart A / 40 CFR 63 Subpart HH | 44068.4625 | All | Oil & Gas | All | Glycol Dehy Still Vent/Flash Tank | All | Volatile Organic Compounds (VOC) | All | All
Harvest Four Corners LLC | 1226 | Harvest - 32-9 Central Delivery Point | Oil & Gas | O&G-Compressor Station | San Juan | 36.8958 | -107.8608 | Major-Title V | Equipment | 49 | 010a | Glycol Dehy Still Vent/Flash Tank | Active | Glycol Dehydrator Still Vent | P&A Inc. | PM-10MM-1000-2P | 4303 | 1991-01-01 11:06 | 1991-01-01 11:06 | 10 | MM SCF/d | 10 | MM SCF/d | 10 | MM SCF/d | 10 | MM SCF/d | Allowable | Volatile Organic Compounds (VOC) | 4.4 | tons/y | Uncontrolled |  |  |  |  | 8760 | 3-10-002-27 | 40 CFR 63 Subpart A / 40 CFR 63 Subpart HH | 44068.4625 | All | Oil & Gas | All | Glycol Dehy Still Vent/Flash Tank | All | Volatile Organic Compounds (VOC) | All | All
Harvest Four Corners LLC | 1226 | Harvest - 32-9 Central Delivery Point | Oil & Gas | O&G-Compressor Station | San Juan | 36.8958 | -107.8608 | Major-Title V | Equipment | 53 | 012a | Glycol Dehy Still Vent/Flash Tank | Active | Glycol Dehydrator Still Vent | Enertek | not applicable | 41674 | 1992-04-01 11:06 | 1992-04-01 11:06 | 12 | MM SCFD | 12 | MM SCFD | 12 | MM SCFD | 12 | MM SCFD | Allowable | Volatile Organic Compounds (VOC) | 4.5 | tons/y | Uncontrolled |  |  |  |  | 8760 | 3-10-003-01 | 40 CFR 63 Subpart A / 40 CFR 63 Subpart HH | 44068.4625 | All | Oil & Gas | All | Glycol Dehy Still Vent/Flash Tank | All | Volatile Organic Compounds (VOC) | All | All
Harvest Four Corners LLC | 1226 | Harvest - 32-9 Central Delivery Point | Oil & Gas | O&G-Compressor Station | San Juan | 36.8958 | -107.8608 | Major-Title V | Equipment | 48 | 009a | Glycol Dehy Still Vent/Flash Tank | Active | Glycol Dehydrator Still Vent | P&A Inc | PM-10MM-1000-2P | 5282 | 1991-10-01 11:06 | 1991-10-01 11:06 | 10 | MM SCF/d | 10 | MM SCF/d | 10 | MM SCF/d | 10 | MM SCF/d | Actual | Volatile Organic Compounds (VOC) | 0.8 | tons/y | [5 empty] | 8760 | 3-10-002-27 | 40 CFR 63 Subpart A / 40 CFR 63 Subpart HH | 44068.4625 | All | Oil & Gas | All | Glycol Dehy Still Vent/Flash Tank | All | Volatile Organic Compounds (VOC) | All | All
Harvest Four Corners LLC | 1226 | Harvest - 32-9 Central Delivery Point | Oil & Gas | O&G-Compressor Station | San Juan | 36.8958 | -107.8608 | Major-Title V | Equipment | 49 | 010a | Glycol Dehy Still Vent/Flash Tank | Active | Glycol Dehydrator Still Vent | P&A Inc. | PM-10MM-1000-2P | 4303 | 1991-01-01 11:06 | 1991-01-01 11:06 | 10 | MM SCF/d | 10 | MM SCF/d | 10 | MM SCF/d | 10 | MM SCF/d | Actual | Volatile Organic Compounds (VOC) | 0.9 | tons/y | [5 empty] | 8760 | 3-10-002-27 | 40 CFR 63 Subpart A / 40 CFR 63 Subpart HH | 44068.4625 | All | Oil & Gas | All | Glycol Dehy Still Vent/Flash Tank | All | Volatile Organic Compounds (VOC) | All | All
Harvest Four Corners LLC | 1226 | Harvest - 32-9 Central Delivery Point | Oil & Gas | O&G-Compressor Station | San Juan | 36.8958 | -107.8608 | Major-Title V | Equipment | 48 | 009a | Glycol Dehy Still Vent/Flash Tank | Active | Glycol Dehydrator Still Vent | P&A Inc | PM-10MM-1000-2P | 5282 | 1991-10-01 11:06 | 1991-10-01 11:06 | 10 | MM SCF/d | 10 | MM SCF/d | 10 | MM SCF/d | 10 | MM SCF/d | Allowable | Volatile Organic Compounds (VOC) | 1 | lb/h | Uncontrolled |  |  |  |  | 8760 | 3-10-002-27 | 40 CFR 63 Subpart A / 40 CFR 63 Subpart HH | 44068.4625 | All | Oil & Gas | All | Glycol Dehy Still Vent/Flash Tank | All | Volatile Organic Compounds (VOC) | All | All
Harvest Four Corners LLC | 1226 | Harvest - 32-9 Central Delivery Point | Oil & Gas | O&G-Compressor Station | San Juan | 36.8958 | -107.8608 | Major-Title V | Equipment | 49 | 010a | Glycol Dehy Still Vent/Flash Tank | Active | Glycol Dehydrator Still Vent | P&A Inc. | PM-10MM-1000-2P | 4303 | 1991-01-01 11:06 | 1991-01-01 11:06 | 10 | MM SCF/d | 10 | MM SCF/d | 10 | MM SCF/d | 10 | MM SCF/d | Allowable | Volatile Organic Compounds (VOC) | 1 | lb/h | Uncontrolled |  |  |  |  | 8760 | 3-10-002-27 | 40 CFR 63 Subpart A / 40 CFR 63 Subpart HH | 44068.4625 | All | Oil & Gas | All | Glycol Dehy Still Vent/Flash Tank | All | Volatile Organic Compounds (VOC) | All | All
Harvest Four Corners LLC | 1226 | Harvest - 32-9 Central Delivery Point | Oil & Gas | O&G-Compressor Station | San Juan | 36.8958 | -107.8608 | Major-Title V | Equipment | 53 | 012a | Glycol Dehy Still Vent/Flash Tank | Active | Glycol Dehydrator Still Vent | Enertek | not applicable | 41674 | 1992-04-01 11:06 | 1992-04-01 11:06 | 12 | MM SCFD | 12 | MM SCFD | 12 | MM SCFD | 12 | MM SCFD | Allowable | Volatile Organic Compounds (VOC) | 1 | lb/h | Uncontrolled |  |  |  |  | 8760 | 3-10-003-01 | 40 CFR 63 Subpart A / 40 CFR 63 Subpart HH | 44068.4625 | All | Oil & Gas | All | Glycol Dehy Still Vent/Flash Tank | All | Volatile Organic Compounds (VOC) | All | All
Harvest Four Corners LLC | 1227 | Harvest - Cedar Hill Central Delivery Point | Oil & Gas | O&G-Compressor Station | San Juan | 36.9519 | -107.8956 | Major-Title V | Equipment | 15 | 14b | Glycol Dehy Reboiler Burner | Removed | TEG Dehydrator Reboiler Burner-Removed | P&A | PA-10MM-1000-2P | 5413 |  |  | 10 | MM SCF/d | 10 | MM SCF/d |  |  | 10 | MM SCF/d | Actual | Volatile Organic Compounds (VOC) | 1.2 | tons/y |  |  |  |  | Natural Gas | 0 | 3-10-002-28 |  | 44068.4584 | All | Oil & Gas | All | Glycol Dehy Reboiler Burner | All | Volatile Organic Compounds (VOC) | All | All
Harvest Four Corners LLC | 1227 | Harvest - Cedar Hill Central Delivery Point | Oil & Gas | O&G-Compressor Station | San Juan | 36.9519 | -107.8956 | Major-Title V | Equipment | 49 | 18 | Glycol Dehy Still Vent/Flash Tank | Removed | Removed, Dehydration Process Vents f/units 11 - 17 | N/A | N/A | N/A | 2005-05-24 11:06 | 2005-05-24 11:06 | [8 empty] | Allowable | Volatile Organic Compounds (VOC) | 2.4 | lb/h | Uncontrolled |  |  |  |  | 8760 | 3-10-002-27 |  | 44068.4625 | All | Oil & Gas | All | Glycol Dehy Still Vent/Flash Tank | All | Volatile Organic Compounds (VOC) | All | All
Harvest Four Corners LLC | 1227 | Harvest - Cedar Hill Central Delivery Point | Oil & Gas | O&G-Compressor Station | San Juan | 36.9519 | -107.8956 | Major-Title V | Equipment | 49 | 18 | Glycol Dehy Still Vent/Flash Tank | Removed | Removed, Dehydration Process Vents f/units 11 - 17 | N/A | N/A | N/A | 2005-05-24 11:06 | 2005-05-24 11:06 | [8 empty] | Allowable | Volatile Organic Compounds (VOC) | 10.5 | tons/y | Uncontrolled |  |  |  |  | 8760 | 3-10-002-27 |  | 44068.4625 | All | Oil & Gas | All | Glycol Dehy Still Vent/Flash Tank | All | Volatile Organic Compounds (VOC) | All | All
Hilcorp Energy Company | 1233 | Hilcorp - State Com N No10 Compressor Station | Oil & Gas | O&G-Compressor Station | San Juan | 36.7497 | -107.6497 | Notice of Intent | Equipment | 5 | 3 | Glycol Dehy Reboiler Burner | Active | Glycol Dehydrator | Enertek | 2P1-5M1048A | 41276 |  |  | 0.5 | MM SCF/d | 0.5 | MM SCF/d |  |  |  |  | Allowable | Volatile Organic Compounds (VOC) | 0.44 | tons/y | Uncontrolled |  |  |  | Natural Gas | 8760 | 3-10-003-02 |  | 44068.4584 | All | Oil & Gas | All | Glycol Dehy Reboiler Burner | All | Volatile Organic Compounds (VOC) | All | All
Harvest Four Corners LLC | 1236 | Harvest - 32-8 No2 CDP Compressor Station | Oil & Gas | O&G-Compressor Station | San Juan | 36.9569 | -107.6631 | Major-Title V | Equipment | 30 | 10a | Glycol Dehy Still Vent/Flash Tank | Active | TEG Dehydrator | Enertek | J2P20M11109 | 42384 | 1998-01-27 11:06 | 1998-01-27 11:06 | 20 | MM SCFD | 20 | MM SCFD | 20 | MM SCF/d | 20 | MM SCF/d | Allowable | Volatile Organic Compounds (VOC) | 12.5 | tons/y | Uncontrolled |  |  |  |  | 8760 | 3-10-003-01 | 40 CFR 63 Subpart A / 40 CFR 63 Subpart HH | 44068.4625 | All | Oil & Gas | All | Glycol Dehy Still Vent/Flash Tank | All | Volatile Organic Compounds (VOC) | All | All
Harvest Four Corners LLC | 1236 | Harvest - 32-8 No2 CDP Compressor Station | Oil & Gas | O&G-Compressor Station | San Juan | 36.9569 | -107.6631 | Major-Title V | Equipment | 31 | 11a | Glycol Dehy Still Vent/Flash Tank | Active | TEG Dehydrator | Enertek | J2P20M11109 | 42267 | 1999-10-18 11:06 | 1999-10-18 11:06 | 20 | MM SCFD | 20 | MM SCFD | 20 | MM SCF/d | 20 | MM SCF/d | Allowable | Volatile Organic Compounds (VOC) | 12.5 | tons/y | Uncontrolled |  |  |  |  | 8760 | 3-10-003-01 | 40 CFR 63 Subpart A / 40 CFR 63 Subpart HH | 44068.4625 | All | Oil & Gas | All | Glycol Dehy Still Vent/Flash Tank | All | Volatile Organic Compounds (VOC) | All | All
Harvest Four Corners LLC | 1236 | Harvest - 32-8 No2 CDP Compressor Station | Oil & Gas | O&G-Compressor Station | San Juan | 36.9569 | -107.6631 | Major-Title V | Equipment | 32 | 12a | Glycol Dehy Still Vent/Flash Tank | Active | TEG Dehydrator | Enertek | J2P20M11109 | 39062 | 1999-10-18 11:06 | 1999-10-18 11:06 | 20 | MM SCFD | 20 | MM SCFD | 20 | MM SCF/d | 20 | MM SCF/d | Allowable | Volatile Organic Compounds (VOC) | 12.5 | tons/y | Uncontrolled |  |  |  |  | 8760 | 3-10-003-01 | 40 CFR 63 Subpart A / 40 CFR 63 Subpart HH | 44068.4625 | All | Oil & Gas | All | Glycol Dehy Still Vent/Flash Tank | All | Volatile Organic Compounds (VOC) | All | All
Harvest Four Corners LLC | 1236 | Harvest - 32-8 No2 CDP Compressor Station | Oil & Gas | O&G-Compressor Station | San Juan | 36.9569 | -107.6631 | Major-Title V | Equipment | 33 | 13a | Glycol Dehy Still Vent/Flash Tank | Active | TEG Dehydrator | Enertek | J2P12M11109 | 41644 | 1998-01-27 11:06 | 1998-01-27 11:06 | 12 | MM SCFD | 12 | MM SCFD | 12 | MM SCF/d | 12 | MM SCF/d | Allowable | Volatile Organic Compounds (VOC) | 5.8 | tons/y | Uncontrolled |  |  |  |  | 8760 | 3-10-003-01 | 40 CFR 63 Subpart A / 40 CFR 63 Subpart HH | 44068.4625 | All | Oil & Gas | All | Glycol Dehy Still Vent/Flash Tank | All | Volatile Organic Compounds (VOC) | All | All
Harvest Four Corners LLC | 1236 | Harvest - 32-8 No2 CDP Compressor Station | Oil & Gas | O&G-Compressor Station | San Juan | 36.9569 | -107.6631 | Major-Title V | Equipment | 34 | 14a | Glycol Dehy Still Vent/Flash Tank | Active | TEG Dehydrator | Enertek | J2P12M11109 | TBD |  |  | 12 | MM SCFD | 12 | MM SCFD | 12 | MM SCF/d | 12 | MM SCF/d | Allowable | Volatile Organic Compounds (VOC) | 5.8 | tons/y | Uncontrolled |  |  |  |  | 8760 | 3-10-003-01 | 40 CFR 63 Subpart A / 40 CFR 63 Subpart HH | 44068.4625 | All | Oil & Gas | All | Glycol Dehy Still Vent/Flash Tank | All | Volatile Organic Compounds (VOC) | All | All
Harvest Four Corners LLC | 1236 | Harvest - 32-8 No2 CDP Compressor Station | Oil & Gas | O&G-Compressor Station | San Juan | 36.9569 | -107.6631 | Major-Title V | Equipment | 35 | 15a | Glycol Dehy Still Vent/Flash Tank | Active | TEG Dehydrator | Enertek | J2P20M11109 | 43797 | 1992-07-06 11:06 | 1992-07-06 11:06 | 20 | MM SCFD | 20 | MM SCFD | 20 | MM SCF/d | 20 | MM SCF/d | Allowable | Volatile Organic Compounds (VOC) | 12.5 | tons/y | Uncontrolled |  |  |  |  | 8760 | 3-10-003-01 | 40 CFR 63 Subpart A / 40 CFR 63 Subpart HH | 44068.4625 | All | Oil & Gas | All | Glycol Dehy Still Vent/Flash Tank | All | Volatile Organic Compounds (VOC) | All | All
Harvest Four Corners LLC | 1236 | Harvest - 32-8 No2 CDP Compressor Station | Oil & Gas | O&G-Compressor Station | San Juan | 36.9569 | -107.6631 | Major-Title V | Equipment | 36 | 16a | Glycol Dehy Still Vent/Flash Tank | Active | TEG Dehydrator | Enertek | J2P20M11109 | TBD |  |  | 20 | MM SCFD | 20 | MM SCFD | 20 | MM SCF/d | 20 | MM SCF/d | Allowable | Volatile Organic Compounds (VOC) | 12.5 | tons/y | Uncontrolled |  |  |  |  | 8760 | 3-10-003-01 | 40 CFR 63 Subpart A / 40 CFR 63 Subpart HH | 44068.4625 | All | Oil & Gas | All | Glycol Dehy Still Vent/Flash Tank | All | Volatile Organic Compounds (VOC) | All | All
Harvest Four Corners LLC | 1236 | Harvest - 32-8 No2 CDP Compressor Station | Oil & Gas | O&G-Compressor Station | San Juan | 36.9569 | -107.6631 | Major-Title V | Equipment | 31 | 11a | Glycol Dehy Still Vent/Flash Tank | Active | TEG Dehydrator | Enertek | J2P20M11109 | 42267 | 1999-10-18 11:06 | 1999-10-18 11:06 | 20 | MM SCFD | 20 | MM SCFD | 20 | MM SCF/d | 20 | MM SCF/d | Actual | Volatile Organic Compounds (VOC) | 7.5 | tons/y | [5 empty] | 8760 | 3-10-003-01 | 40 CFR 63 Subpart A / 40 CFR 63 Subpart HH | 44068.4625 | All | Oil & Gas | All | Glycol Dehy Still Vent/Flash Tank | All | Volatile Organic Compounds (VOC) | All | All
Harvest Four Corners LLC | 1236 | Harvest - 32-8 No2 CDP Compressor Station | Oil & Gas | O&G-Compressor Station | San Juan | 36.9569 | -107.6631 | Major-Title V | Equipment | 33 | 13a | Glycol Dehy Still Vent/Flash Tank | Active | TEG Dehydrator | Enertek | J2P12M11109 | 41644 | 1998-01-27 11:06 | 1998-01-27 11:06 | 12 | MM SCFD | 12 | MM SCFD | 12 | MM SCF/d | 12 | MM SCF/d | Actual | Volatile Organic Compounds (VOC) | 1.8 | tons/y | [5 empty] | 8760 | 3-10-003-01 | 40 CFR 63 Subpart A / 40 CFR 63 Subpart HH | 44068.4625 | All | Oil & Gas | All | Glycol Dehy Still Vent/Flash Tank | All | Volatile Organic Compounds (VOC) | All | All
Harvest Four Corners LLC | 1236 | Harvest - 32-8 No2 CDP Compressor Station | Oil & Gas | O&G-Compressor Station | San Juan | 36.9569 | -107.6631 | Major-Title V | Equipment | 30 | 10a | Glycol Dehy Still Vent/Flash Tank | Active | TEG Dehydrator | Enertek | J2P20M11109 | 42384 | 1998-01-27 11:06 | 1998-01-27 11:06 | 20 | MM SCFD | 20 | MM SCFD | 20 | MM SCF/d | 20 | MM SCF/d | Allowable | Volatile Organic Compounds (VOC) | 2.9 | lb/h | Uncontrolled |  |  |  |  | 8760 | 3-10-003-01 | 40 CFR 63 Subpart A / 40 CFR 63 Subpart HH | 44068.4625 | All | Oil & Gas | All | Glycol Dehy Still Vent/Flash Tank | All | Volatile Organic Compounds (VOC) | All | All
Harvest Four Corners LLC | 1236 | Harvest - 32-8 No2 CDP Compressor Station | Oil & Gas | O&G-Compressor Station | San Juan | 36.9569 | -107.6631 | Major-Title V | Equipment | 31 | 11a | Glycol Dehy Still Vent/Flash Tank | Active | TEG Dehydrator | Enertek | J2P20M11109 | 42267 | 1999-10-18 11:06 | 1999-10-18 11:06 | 20 | MM SCFD | 20 | MM SCFD | 20 | MM SCF/d | 20 | MM SCF/d | Allowable | Volatile Organic Compounds (VOC) | 2.9 | lb/h | Uncontrolled |  |  |  |  | 8760 | 3-10-003-01 | 40 CFR 63 Subpart A / 40 CFR 63 Subpart HH | 44068.4625 | All | Oil & Gas | All | Glycol Dehy Still Vent/Flash Tank | All | Volatile Organic Compounds (VOC) | All | All
Harvest Four Corners LLC | 1236 | Harvest - 32-8 No2 CDP Compressor Station | Oil & Gas | O&G-Compressor Station | San Juan | 36.9569 | -107.6631 | Major-Title V | Equipment | 32 | 12a | Glycol Dehy Still Vent/Flash Tank | Active | TEG Dehydrator | Enertek | J2P20M11109 | 39062 | 1999-10-18 11:06 | 1999-10-18 11:06 | 20 | MM SCFD | 20 | MM SCFD | 20 | MM SCF/d | 20 | MM SCF/d | Allowable | Volatile Organic Compounds (VOC) | 2.9 | lb/h | Uncontrolled |  |  |  |  | 8760 | 3-10-003-01 | 40 CFR 63 Subpart A / 40 CFR 63 Subpart HH | 44068.4625 | All | Oil & Gas | All | Glycol Dehy Still Vent/Flash Tank | All | Volatile Organic Compounds (VOC) | All | All
Harvest Four Corners LLC | 1236 | Harvest - 32-8 No2 CDP Compressor Station | Oil & Gas | O&G-Compressor Station | San Juan | 36.9569 | -107.6631 | Major-Title V | Equipment | 33 | 13a | Glycol Dehy Still Vent/Flash Tank | Active | TEG Dehydrator | Enertek | J2P12M11109 | 41644 | 1998-01-27 11:06 | 1998-01-27 11:06 | 12 | MM SCFD | 12 | MM SCFD | 12 | MM SCF/d | 12 | MM SCF/d | Allowable | Volatile Organic Compounds (VOC) | 1.3 | lb/h | Uncontrolled |  |  |  |  | 8760 | 3-10-003-01 | 40 CFR 63 Subpart A / 40 CFR 63 Subpart HH | 44068.4625 | All | Oil & Gas | All | Glycol Dehy Still Vent/Flash Tank | All | Volatile Organic Compounds (VOC) | All | All
Harvest Four Corners LLC | 1236 | Harvest - 32-8 No2 CDP Compressor Station | Oil & Gas | O&G-Compressor Station | San Juan | 36.9569 | -107.6631 | Major-Title V | Equipment | 34 | 14a | Glycol Dehy Still Vent/Flash Tank | Active | TEG Dehydrator | Enertek | J2P12M11109 | TBD |  |  | 12 | MM SCFD | 12 | MM SCFD | 12 | MM SCF/d | 12 | MM SCF/d | Allowable | Volatile Organic Compounds (VOC) | 1.3 | lb/h | Uncontrolled |  |  |  |  | 8760 | 3-10-003-01 | 40 CFR 63 Subpart A / 40 CFR 63 Subpart HH | 44068.4625 | All | Oil & Gas | All | Glycol Dehy Still Vent/Flash Tank | All | Volatile Organic Compounds (VOC) | All | All
Harvest Four Corners LLC | 1236 | Harvest - 32-8 No2 CDP Compressor Station | Oil & Gas | O&G-Compressor Station | San Juan | 36.9569 | -107.6631 | Major-Title V | Equipment | 35 | 15a | Glycol Dehy Still Vent/Flash Tank | Active | TEG Dehydrator | Enertek | J2P20M11109 | 43797 | 1992-07-06 11:06 | 1992-07-06 11:06 | 20 | MM SCFD | 20 | MM SCFD | 20 | MM SCF/d | 20 | MM SCF/d | Allowable | Volatile Organic Compounds (VOC) | 2.9 | lb/h | Uncontrolled |  |  |  |  | 8760 | 3-10-003-01 | 40 CFR 63 Subpart A / 40 CFR 63 Subpart HH | 44068.4625 | All | Oil & Gas | All | Glycol Dehy Still Vent/Flash Tank | All | Volatile Organic Compounds (VOC) | All | All
Harvest Four Corners LLC | 1236 | Harvest - 32-8 No2 CDP Compressor Station | Oil & Gas | O&G-Compressor Station | San Juan | 36.9569 | -107.6631 | Major-Title V | Equipment | 36 | 16a | Glycol Dehy Still Vent/Flash Tank | Active | TEG Dehydrator | Enertek | J2P20M11109 | TBD |  |  | 20 | MM SCFD | 20 | MM SCFD | 20 | MM SCF/d | 20 | MM SCF/d | Allowable | Volatile Organic Compounds (VOC) | 2.9 | lb/h | Uncontrolled |  |  |  |  | 8760 | 3-10-003-01 | 40 CFR 63 Subpart A / 40 CFR 63 Subpart HH | 44068.4625 | All | Oil & Gas | All | Glycol Dehy Still Vent/Flash Tank | All | Volatile Organic Compounds (VOC) | All | All
Enterprise Field Services, LLC | 1250 | Enterprise- Pump Mesa/Negro Canyon Compressor Station | Oil & Gas | O&G-Compressor Station | San Juan | 36.8922 | -107.6436 | Minor | Equipment | 5 | 4 | Glycol Dehy Still Vent/Flash Tank | Active | Enertek Glycol Dehydrator Still Vent | Enertek | not applicable | not applicable |  | 1995-10-30 11:06 | 11 | MM SCF/d | 11 | MM SCF/d | 11 | MM SCF/d | 11 | MM SCF/d | Allowable | Volatile Organic Compounds (VOC) | 13.5 | tons/y | Uncontrolled |  |  |  |  | 8760 | 3-10-002-27 | 40 CFR 63 Subpart A / 40 CFR 63 Subpart HH | 44068.4625 | All | Oil & Gas | All | Glycol Dehy Still Vent/Flash Tank | All | Volatile Organic Compounds (VOC) | All | All
Enterprise Field Services, LLC | 1250 | Enterprise- Pump Mesa/Negro Canyon Compressor Station | Oil & Gas | O&G-Compressor Station | San Juan | 36.8922 | -107.6436 | Minor | Equipment | 6 | 6 | Glycol Dehy Still Vent/Flash Tank | Active | Enertek Glycol Dehydrator Still Vent | Enertek | unknown | not applicable |  | 1995-10-30 11:06 | 11 | MM SCF/d | 11 | MM SCF/d | 11 | MM SCF/d | 11 | MM SCF/d | Allowable | Volatile Organic Compounds (VOC) | 13.5 | tons/y | Uncontrolled |  |  |  |  | 8760 | 3-10-002-27 | 40 CFR 63 Subpart A / 40 CFR 63 Subpart HH | 44068.4625 | All | Oil & Gas | All | Glycol Dehy Still Vent/Flash Tank | All | Volatile Organic Compounds (VOC) | All | All
Enterprise Field Services, LLC | 1250 | Enterprise- Pump Mesa/Negro Canyon Compressor Station | Oil & Gas | O&G-Compressor Station | San Juan | 36.8922 | -107.6436 | Minor | Equipment | 5 | 4 | Glycol Dehy Still Vent/Flash Tank | Active | Enertek Glycol Dehydrator Still Vent | Enertek | not applicable | not applicable |  | 1995-10-30 11:06 | 11 | MM SCF/d | 11 | MM SCF/d | 11 | MM SCF/d | 11 | MM SCF/d | Allowable | Volatile Organic Compounds (VOC) | 3.1 | lb/h | Uncontrolled |  |  |  |  | 8760 | 3-10-002-27 | 40 CFR 63 Subpart A / 40 CFR 63 Subpart HH | 44068.4625 | All | Oil & Gas | All | Glycol Dehy Still Vent/Flash Tank | All | Volatile Organic Compounds (VOC) | All | All
Enterprise Field Services, LLC | 1250 | Enterprise- Pump Mesa/Negro Canyon Compressor Station | Oil & Gas | O&G-Compressor Station | San Juan | 36.8922 | -107.6436 | Minor | Equipment | 6 | 6 | Glycol Dehy Still Vent/Flash Tank | Active | Enertek Glycol Dehydrator Still Vent | Enertek | unknown | not applicable |  | 1995-10-30 11:06 | 11 | MM SCF/d | 11 | MM SCF/d | 11 | MM SCF/d | 11 | MM SCF/d | Allowable | Volatile Organic Compounds (VOC) | 3.1 | lb/h | Uncontrolled |  |  |  |  | 8760 | 3-10-002-27 | 40 CFR 63 Subpart A / 40 CFR 63 Subpart HH | 44068.4625 | All | Oil & Gas | All | Glycol Dehy Still Vent/Flash Tank | All | Volatile Organic Compounds (VOC) | All | All
CCI San Juan LLC | 1252 | San Juan River Gas Plant | Oil & Gas | O&G-Gas Plant | San Juan | 36.7587 | -108.3673 | Major-Title V | Equipment | 13 | DE-01 | Glycol Dehy Still Vent/Flash Tank | Active | Glycol Dehydrator Still Vent | Enertec | STILL D-100 | 70152 Contactor | 1998-01-01 11:06 | 1998-01-01 11:06 | 16.5 | gal/min | 16.5 | gal/min | 16.5 | gal/min | 16.5 | gal/min | Actual | Volatile Organic Compounds (VOC) | 0.3 | tons/y | [5 empty] | 8760 | 3-10-003-01 | 40 CFR 63 Subpart A / 40 CFR 63 Subpart HH / 40 CFR 64 CAM | 44068.4625 | All | Oil & Gas | All | Glycol Dehy Still Vent/Flash Tank | All | Volatile Organic Compounds (VOC) | All | All
CCI San Juan LLC | 1252 | San Juan River Gas Plant | Oil & Gas | O&G-Gas Plant | San Juan | 36.7587 | -108.3673 | Major-Title V | Equipment | 13 | DE-01 | Glycol Dehy Still Vent/Flash Tank | Active | Glycol Dehydrator Still Vent | Enertec | STILL D-100 | 70152 Contactor | 1998-01-01 11:06 | 1998-01-01 11:06 | 16.5 | gal/min | 16.5 | gal/min | 16.5 | gal/min | 16.5 | gal/min | Allowable | Volatile Organic Compounds (VOC) | 5.2 | tons/y | Flare | Incinerator |  |  |  | 8760 | 3-10-003-01 | 40 CFR 63 Subpart A / 40 CFR 63 Subpart HH / 40 CFR 64 CAM | 44068.4625 | All | Oil & Gas | All | Glycol Dehy Still Vent/Flash Tank | All | Volatile Organic Compounds (VOC) | All | All
CCI San Juan LLC | 1252 | San Juan River Gas Plant | Oil & Gas | O&G-Gas Plant | San Juan | 36.7587 | -108.3673 | Major-Title V | Equipment | 13 | DE-01 | Glycol Dehy Still Vent/Flash Tank | Active | Glycol Dehydrator Still Vent | Enertec | STILL D-100 | 70152 Contactor | 1998-01-01 11:06 | 1998-01-01 11:06 | 16.5 | gal/min | 16.5 | gal/min | 16.5 | gal/min | 16.5 | gal/min | Allowable | Volatile Organic Compounds (VOC) | 1.2 | lb/h | Flare | Incinerator |  |  |  | 8760 | 3-10-003-01 | 40 CFR 63 Subpart A / 40 CFR 63 Subpart HH / 40 CFR 64 CAM | 44068.4625 | All | Oil & Gas | All | Glycol Dehy Still Vent/Flash Tank | All | Volatile Organic Compounds (VOC) | All | All
Harvest Four Corners LLC | 1258 | 30-8 CDP Compressor Station | Oil & Gas | O&G-Compressor Station | San Juan | 36.85 | -107.6936 | Minor | Equipment | 3 | 15 | Glycol Dehy Reboiler Burner | Closed | Closed Glycol Dehydrator 20mmcfd | Glycol Dehydrator 20MMCFD |  |  |  |  | 20 | degrees F | 20 | degrees F |  |  | 20 | degrees F | Allowable | Volatile Organic Compounds (VOC) | 5.59 | tons/y | Uncontrolled |  |  |  |  | 0 | 3-10-003-01 |  | 44068.4584 | All | Oil & Gas | All | Glycol Dehy Reboiler Burner | All | Volatile Organic Compounds (VOC) | All | All
Harvest Four Corners LLC | 1258 | 30-8 CDP Compressor Station | Oil & Gas | O&G-Compressor Station | San Juan | 36.85 | -107.6936 | Minor | Equipment | 3 | 15 | Glycol Dehy Reboiler Burner | Closed | Closed Glycol Dehydrator 20mmcfd | Glycol Dehydrator 20MMCFD |  |  |  |  | 20 | degrees F | 20 | degrees F |  |  | 20 | degrees F | Actual | Volatile Organic Compounds (VOC) | 0.07 | tons/y | Uncontrolled |  |  |  |  | 0 | 3-10-003-01 |  | 44068.4584 | All | Oil & Gas | All | Glycol Dehy Reboiler Burner | All | Volatile Organic Compounds (VOC) | All | All
Harvest Four Corners LLC | 1267 | Decker Junction Central Delivery Point | Oil & Gas | O&G-Compressor Station | San Juan | 36.9678 | -107.918 | Major-Title V | Equipment | 34 | 20d | Glycol Dehy Reboiler Burner | Active | Enertek Dehydrator Reboiler | Enertek | J2P20M1109 | TBD |  |  | 1.5 | MM BTU/h | 1.5 | MM BTU/h | 1.5 | MM BTU/h | 1.5 | MM BTU/h | Allowable | Volatile Organic Compounds (VOC) | 1.7 | lb/h | Uncontrolled |  |  |  | Natural Gas | 8760 | 3-10-003-02 |  | 44068.4584 | All | Oil & Gas | All | Glycol Dehy Reboiler Burner | All | Volatile Organic Compounds (VOC) | All | All
Harvest Four Corners LLC | 1267 | Decker Junction Central Delivery Point | Oil & Gas | O&G-Compressor Station | San Juan | 36.9678 | -107.918 | Major-Title V | Equipment | 34 | 20d | Glycol Dehy Reboiler Burner | Active | Enertek Dehydrator Reboiler | Enertek | J2P20M1109 | TBD |  |  | 1.5 | MM BTU/h | 1.5 | MM BTU/h | 1.5 | MM BTU/h | 1.5 | MM BTU/h | Allowable | Volatile Organic Compounds (VOC) | 7.7 | tons/y | Uncontrolled |  |  |  | Natural Gas | 8760 | 3-10-003-02 |  | 44068.4584 | All | Oil & Gas | All | Glycol Dehy Reboiler Burner | All | Volatile Organic Compounds (VOC) | All | All
Harvest Four Corners LLC | 1267 | Decker Junction Central Delivery Point | Oil & Gas | O&G-Compressor Station | San Juan | 36.9678 | -107.918 | Major-Title V | Equipment | 28 | 18a | Glycol Dehy Still Vent/Flash Tank | Active | Enertek Dehydrator Still Vent | Enertek | J2P12M749 | 42000 | 1992-11-01 11:06 | 2011-09-09 11:06 | 12 | MM SCF/d | 12 | MM SCF/d | 210 | gal/h | 12 | MM SCF/d | Allowable | Volatile Organic Compounds (VOC) | 5.5 | tons/y | Uncontrolled |  |  |  | Natural Gas | 8760 | 3-10-003-01 | 40 CFR 63 Subpart A / 40 CFR 63 Subpart HH | 44068.4625 | All | Oil & Gas | All | Glycol Dehy Still Vent/Flash Tank | All | Volatile Organic Compounds (VOC) | All | All
Harvest Four Corners LLC | 1267 | Decker Junction Central Delivery Point | Oil & Gas | O&G-Compressor Station | San Juan | 36.9678 | -107.918 | Major-Title V | Equipment | 29 | 19a | Glycol Dehy Still Vent/Flash Tank | Active | Enertek Dehydrator Still Vent | Enertek | J2P12M749 | TBD |  |  | 12 | MM SCF/d | 12 | MM SCF/d | 210 | gal/h | 12 | MM SCF/d | Allowable | Volatile Organic Compounds (VOC) | 5.5 | tons/y | Uncontrolled |  |  |  | Natural Gas | 8760 | 3-10-003-01 | 40 CFR 63 Subpart A / 40 CFR 63 Subpart HH | 44068.4625 | All | Oil & Gas | All | Glycol Dehy Still Vent/Flash Tank | All | Volatile Organic Compounds (VOC) | All | All
Harvest Four Corners LLC | 1267 | Decker Junction Central Delivery Point | Oil & Gas | O&G-Compressor Station | San Juan | 36.9678 | -107.918 | Major-Title V | Equipment | 31 | 19c | Glycol Dehy Still Vent/Flash Tank | Active | Enertek Dehydrator Still Vent | Enertek | J2P20M1109 | TBD |  |  | 20 | MM SCF/d | 20 | MM SCF/d | 450 | gal/h | 20 | MM SCF/d | Allowable | Volatile Organic Compounds (VOC) | 11.6 | tons/y | Uncontrolled |  |  |  | Natural Gas | 8760 | 3-10-003-01 | 40 CFR 63 Subpart A / 40 CFR 63 Subpart HH | 44068.4625 | All | Oil & Gas | All | Glycol Dehy Still Vent/Flash Tank | All | Volatile Organic Compounds (VOC) | All | All
Harvest Four Corners LLC | 1267 | Decker Junction Central Delivery Point | Oil & Gas | O&G-Compressor Station | San Juan | 36.9678 | -107.918 | Major-Title V | Equipment | 32 | 20a | Glycol Dehy Still Vent/Flash Tank | Active | Enertek Dehydrator Still Vent | Enertek | J2P12M749 | TBD |  |  | 12 | MM SCF/d | 12 | MM SCF/d | 210 | gal/h | 12 | MM SCF/d | Allowable | Volatile Organic Compounds (VOC) | 5.5 | tons/y | Uncontrolled |  |  |  | Natural Gas | 8760 | 3-10-003-01 | 40 CFR 63 Subpart A / 40 CFR 63 Subpart HH | 44068.4625 | All | Oil & Gas | All | Glycol Dehy Still Vent/Flash Tank | All | Volatile Organic Compounds (VOC) | All | All
Harvest Four Corners LLC | 1267 | Decker Junction Central Delivery Point | Oil & Gas | O&G-Compressor Station | San Juan | 36.9678 | -107.918 | Major-Title V | Equipment | 33 | 20c | Glycol Dehy Still Vent/Flash Tank | Active | Enertek Dehydrator Still Vent | Enertek | J2P20M1109 | TBD |  |  | 20 | MM SCF/d | 20 | MM SCF/d | 450 | gal/h | 20 | MM SCF/d | Allowable | Volatile Organic Compounds (VOC) | 11.6 | tons/y | Uncontrolled |  |  |  | Natural Gas | 8760 | 3-10-003-01 | 40 CFR 63 Subpart A / 40 CFR 63 Subpart HH | 44068.4625 | All | Oil & Gas | All | Glycol Dehy Still Vent/Flash Tank | All | Volatile Organic Compounds (VOC) | All | All
Harvest Four Corners LLC | 1267 | Decker Junction Central Delivery Point | Oil & Gas | O&G-Compressor Station | San Juan | 36.9678 | -107.918 | Major-Title V | Equipment | 28 | 18a | Glycol Dehy Still Vent/Flash Tank | Active | Enertek Dehydrator Still Vent | Enertek | J2P12M749 | 42000 | 1992-11-01 11:06 | 2011-09-09 11:06 | 12 | MM SCF/d | 12 | MM SCF/d | 210 | gal/h | 12 | MM SCF/d | Allowable | Volatile Organic Compounds (VOC) | 1.3 | lb/h | Uncontrolled |  |  |  | Natural Gas | 8760 | 3-10-003-01 | 40 CFR 63 Subpart A / 40 CFR 63 Subpart HH | 44068.4625 | All | Oil & Gas | All | Glycol Dehy Still Vent/Flash Tank | All | Volatile Organic Compounds (VOC) | All | All
Harvest Four Corners LLC | 1267 | Decker Junction Central Delivery Point | Oil & Gas | O&G-Compressor Station | San Juan | 36.9678 | -107.918 | Major-Title V | Equipment | 29 | 19a | Glycol Dehy Still Vent/Flash Tank | Active | Enertek Dehydrator Still Vent | Enertek | J2P12M749 | TBD |  |  | 12 | MM SCF/d | 12 | MM SCF/d | 210 | gal/h | 12 | MM SCF/d | Allowable | Volatile Organic Compounds (VOC) | 1.3 | lb/h | Uncontrolled |  |  |  | Natural Gas | 8760 | 3-10-003-01 | 40 CFR 63 Subpart A / 40 CFR 63 Subpart HH | 44068.4625 | All | Oil & Gas | All | Glycol Dehy Still Vent/Flash Tank | All | Volatile Organic Compounds (VOC) | All | All
Harvest Four Corners LLC | 1267 | Decker Junction Central Delivery Point | Oil & Gas | O&G-Compressor Station | San Juan | 36.9678 | -107.918 | Major-Title V | Equipment | 31 | 19c | Glycol Dehy Still Vent/Flash Tank | Active | Enertek Dehydrator Still Vent | Enertek | J2P20M1109 | TBD |  |  | 20 | MM SCF/d | 20 | MM SCF/d | 450 | gal/h | 20 | MM SCF/d | Allowable | Volatile Organic Compounds (VOC) | 2.6 | lb/h | Uncontrolled |  |  |  | Natural Gas | 8760 | 3-10-003-01 | 40 CFR 63 Subpart A / 40 CFR 63 Subpart HH | 44068.4625 | All | Oil & Gas | All | Glycol Dehy Still Vent/Flash Tank | All | Volatile Organic Compounds (VOC) | All | All
Harvest Four Corners LLC | 1267 | Decker Junction Central Delivery Point | Oil & Gas | O&G-Compressor Station | San Juan | 36.9678 | -107.918 | Major-Title V | Equipment | 32 | 20a | Glycol Dehy Still Vent/Flash Tank | Active | Enertek Dehydrator Still Vent | Enertek | J2P12M749 | TBD |  |  | 12 | MM SCF/d | 12 | MM SCF/d | 210 | gal/h | 12 | MM SCF/d | Allowable | Volatile Organic Compounds (VOC) | 1.3 | lb/h | Uncontrolled |  |  |  | Natural Gas | 8760 | 3-10-003-01 | 40 CFR 63 Subpart A / 40 CFR 63 Subpart HH | 44068.4625 | All | Oil & Gas | All | Glycol Dehy Still Vent/Flash Tank | All | Volatile Organic Compounds (VOC) | All | All
Harvest Four Corners LLC | 1267 | Decker Junction Central Delivery Point | Oil & Gas | O&G-Compressor Station | San Juan | 36.9678 | -107.918 | Major-Title V | Equipment | 33 | 20c | Glycol Dehy Still Vent/Flash Tank | Active | Enertek Dehydrator Still Vent | Enertek | J2P20M1109 | TBD |  |  | 20 | MM SCF/d | 20 | MM SCF/d | 450 | gal/h | 20 | MM SCF/d | Allowable | Volatile Organic Compounds (VOC) | 2.6 | lb/h | Uncontrolled |  |  |  | Natural Gas | 8760 | 3-10-003-01 | 40 CFR 63 Subpart A / 40 CFR 63 Subpart HH | 44068.4625 | All | Oil & Gas | All | Glycol Dehy Still Vent/Flash Tank | All | Volatile Organic Compounds (VOC) | All | All
Harvest Four Corners LLC | 1272 | Middle Mesa Central Delivery Point | Oil & Gas | O&G-Compressor Station | San Juan | 36.9078 | -107.5619 | Major-Title V | Equipment | 11 | 15 | Glycol Dehy Reboiler Burner | Removed | P&A Glcol Dehydrator | P&A Inc. Glycol Dehydrator | PA-10MM-1000-2P | unknown |  | 1991-01-17 11:00 | 10 | MM SCF/d | 10 | MM SCF/d | 10 | MM SCFD/h |  |  | Actual | Volatile Organic Compounds (VOC) | 1.39 | tons/y | Uncontrolled |  |  |  | Natural Gas | 0 | 3-10-002-28 / 3-10-002-28 |  | 44068.4584 | All | Oil & Gas | All | Glycol Dehy Reboiler Burner | All | Volatile Organic Compounds (VOC) | All | All
Harvest Four Corners LLC | 1272 | Middle Mesa Central Delivery Point | Oil & Gas | O&G-Compressor Station | San Juan | 36.9078 | -107.5619 | Major-Title V | Equipment | 64 | 015a | Glycol Dehy Still Vent/Flash Tank | Active | Triethylene Glycol Dehydrator Still Vent | P&A Inc. Glycol Dehydrator | PA-10MM-1000-2P | 4633 | 1991-05-01 11:06 | 1991-05-01 11:06 | 90 | gal/h | 90 | gal/h | 10 | MM SCF/d | 90 | gal/h | Allowable | Volatile Organic Compounds (VOC) | 17.1 | tons/y | Uncontrolled |  |  |  | Natural Gas | 8760 | 3-10-002-27 |  | 44068.4625 | All | Oil & Gas | All | Glycol Dehy Still Vent/Flash Tank | All | Volatile Organic Compounds (VOC) | All | All
Harvest Four Corners LLC | 1272 | Middle Mesa Central Delivery Point | Oil & Gas | O&G-Compressor Station | San Juan | 36.9078 | -107.5619 | Major-Title V | Equipment | 65 | 016a | Glycol Dehy Still Vent/Flash Tank | Active | Triethylene Glycol Dehydrator Still Vent | P&A Inc. Glycol Dehydrator | PA-10MM-1000-2P | 4332 | 1991-01-17 11:06 | 1991-01-17 11:06 | 90 | gal/h | 90 | gal/h | 10 | MM SCF/d | 90 | gal/h | Allowable | Volatile Organic Compounds (VOC) | 17.1 | tons/y | Uncontrolled |  |  |  | Natural Gas | 8760 | 3-10-002-28 |  | 44068.4625 | All | Oil & Gas | All | Glycol Dehy Still Vent/Flash Tank | All | Volatile Organic Compounds (VOC) | All | All
Harvest Four Corners LLC | 1272 | Middle Mesa Central Delivery Point | Oil & Gas | O&G-Compressor Station | San Juan | 36.9078 | -107.5619 | Major-Title V | Equipment | 66 | 017a | Glycol Dehy Still Vent/Flash Tank | Active | Triethylene Glycol Dehydrator Still Vent | P&A Inc. Glycol Dehydrator | PA-10MM-1000-2P | 5487 | 1992-02-01 11:06 | 1992-02-01 11:06 | 90 | gal/h | 90 | gal/h | 10 | MM SCF/d | 90 | gal/h | Allowable | Volatile Organic Compounds (VOC) | 17.1 | tons/y | Uncontrolled |  |  |  | Natural Gas | 8760 | 3-10-002-27 |  | 44068.4625 | All | Oil & Gas | All | Glycol Dehy Still Vent/Flash Tank | All | Volatile Organic Compounds (VOC) | All | All
Harvest Four Corners LLC | 1272 | Middle Mesa Central Delivery Point | Oil & Gas | O&G-Compressor Station | San Juan | 36.9078 | -107.5619 | Major-Title V | Equipment | 64 | 015a | Glycol Dehy Still Vent/Flash Tank | Active | Triethylene Glycol Dehydrator Still Vent | P&A Inc. Glycol Dehydrator | PA-10MM-1000-2P | 4633 | 1991-05-01 11:06 | 1991-05-01 11:06 | 90 | gal/h | 90 | gal/h | 10 | MM SCF/d | 90 | gal/h | Actual | Volatile Organic Compounds (VOC) | 2.9 | tons/y |  |  |  |  | Natural Gas | 8760 | 3-10-002-27 |  | 44068.4625 | All | Oil & Gas | All | Glycol Dehy Still Vent/Flash Tank | All | Volatile Organic Compounds (VOC) | All | All
Harvest Four Corners LLC | 1272 | Middle Mesa Central Delivery Point | Oil & Gas | O&G-Compressor Station | San Juan | 36.9078 | -107.5619 | Major-Title V | Equipment | 65 | 016a | Glycol Dehy Still Vent/Flash Tank | Active | Triethylene Glycol Dehydrator Still Vent | P&A Inc. Glycol Dehydrator | PA-10MM-1000-2P | 4332 | 1991-01-17 11:06 | 1991-01-17 11:06 | 90 | gal/h | 90 | gal/h | 10 | MM SCF/d | 90 | gal/h | Actual | Volatile Organic Compounds (VOC) | 2.9 | tons/y |  |  |  |  | Natural Gas | 8760 | 3-10-002-28 |  | 44068.4625 | All | Oil & Gas | All | Glycol Dehy Still Vent/Flash Tank | All | Volatile Organic Compounds (VOC) | All | All
Harvest Four Corners LLC | 1272 | Middle Mesa Central Delivery Point | Oil & Gas | O&G-Compressor Station | San Juan | 36.9078 | -107.5619 | Major-Title V | Equipment | 64 | 015a | Glycol Dehy Still Vent/Flash Tank | Active | Triethylene Glycol Dehydrator Still Vent | P&A Inc. Glycol Dehydrator | PA-10MM-1000-2P | 4633 | 1991-05-01 11:06 | 1991-05-01 11:06 | 90 | gal/h | 90 | gal/h | 10 | MM SCF/d | 90 | gal/h | Allowable | Volatile Organic Compounds (VOC) | 3.9 | lb/h | Uncontrolled |  |  |  | Natural Gas | 8760 | 3-10-002-27 |  | 44068.4625 | All | Oil & Gas | All | Glycol Dehy Still Vent/Flash Tank | All | Volatile Organic Compounds (VOC) | All | All
Harvest Four Corners LLC | 1272 | Middle Mesa Central Delivery Point | Oil & Gas | O&G-Compressor Station | San Juan | 36.9078 | -107.5619 | Major-Title V | Equipment | 65 | 016a | Glycol Dehy Still Vent/Flash Tank | Active | Triethylene Glycol Dehydrator Still Vent | P&A Inc. Glycol Dehydrator | PA-10MM-1000-2P | 4332 | 1991-01-17 11:06 | 1991-01-17 11:06 | 90 | gal/h | 90 | gal/h | 10 | MM SCF/d | 90 | gal/h | Allowable | Volatile Organic Compounds (VOC) | 3.9 | lb/h | Uncontrolled |  |  |  | Natural Gas | 8760 | 3-10-002-28 |  | 44068.4625 | All | Oil & Gas | All | Glycol Dehy Still Vent/Flash Tank | All | Volatile Organic Compounds (VOC) | All | All
Harvest Four Corners LLC | 1272 | Middle Mesa Central Delivery Point | Oil & Gas | O&G-Compressor Station | San Juan | 36.9078 | -107.5619 | Major-Title V | Equipment | 66 | 017a | Glycol Dehy Still Vent/Flash Tank | Active | Triethylene Glycol Dehydrator Still Vent | P&A Inc. Glycol Dehydrator | PA-10MM-1000-2P | 5487 | 1992-02-01 11:06 | 1992-02-01 11:06 | 90 | gal/h | 90 | gal/h | 10 | MM SCF/d | 90 | gal/h | Allowable | Volatile Organic Compounds (VOC) | 3.9 | lb/h | Uncontrolled |  |  |  | Natural Gas | 8760 | 3-10-002-27 |  | 44068.4625 | All | Oil & Gas | All | Glycol Dehy Still Vent/Flash Tank | All | Volatile Organic Compounds (VOC) | All | All
Harvest Four Corners LLC | 1273 | Harvest - Pump Mesa Central Delivery Point | Oil & Gas | O&G-Compressor Station | San Juan | 36.8942 | -107.6439 | Major-Title V | Equipment | 25 | 015a | Glycol Dehy Still Vent/Flash Tank | Active | Glycol Dehydrator Still Vent P & A | P & A | M10MM110012P | 4576 | 1995-04-01 11:06 | 1995-04-01 11:06 | 10 | MM SCF/d | 10 | MM SCF/d |  |  | 10 | MM SCF/d | Allowable | Volatile Organic Compounds (VOC) | 9.8 | tons/y | Uncontrolled |  |  |  |  | 8760 | 3-10-002-27 | 40 CFR 60 Subpart HH / 40 CFR 63 Subpart A / 40 CFR 63 Subpart HH | 44068.4625 | All | Oil & Gas | All | Glycol Dehy Still Vent/Flash Tank | All | Volatile Organic Compounds (VOC) | All | All
Harvest Four Corners LLC | 1273 | Harvest - Pump Mesa Central Delivery Point | Oil & Gas | O&G-Compressor Station | San Juan | 36.8942 | -107.6439 | Major-Title V | Equipment | 26 | 016a | Glycol Dehy Still Vent/Flash Tank | Active | Glycol Dehydrator Still Vent Enertek | Enertek | J2P20M11109 | 43840 | 1993-01-01 11:06 | 1993-01-01 11:06 | 20 | MM SCFD/d | 20 | MM SCFD/d |  |  | 20 | MM SCFD/d | Allowable | Volatile Organic Compounds (VOC) | 10.6 | tons/y | Uncontrolled |  |  |  |  | 8760 | 3-10-002-27 | 40 CFR 60 Subpart HH / 40 CFR 63 Subpart A / 40 CFR 63 Subpart HH | 44068.4625 | All | Oil & Gas | All | Glycol Dehy Still Vent/Flash Tank | All | Volatile Organic Compounds (VOC) | All | All
Harvest Four Corners LLC | 1273 | Harvest - Pump Mesa Central Delivery Point | Oil & Gas | O&G-Compressor Station | San Juan | 36.8942 | -107.6439 | Major-Title V | Equipment | 27 | 017a | Glycol Dehy Still Vent/Flash Tank | Active | Glycol Dehydrator Still Vent Enertek | Enertek | J2P20M11109 | 42669 | 1995-10-01 11:06 | 1995-10-01 11:06 | 20 | MM SCFD/d | 20 | MM SCFD/d |  |  | 20 | MM SCFD/d | Allowable | Volatile Organic Compounds (VOC) | 10.6 | tons/y | Uncontrolled |  |  |  |  | 8760 | 3-10-002-27 | 40 CFR 60 Subpart HH / 40 CFR 63 Subpart A / 40 CFR 63 Subpart HH | 44068.4625 | All | Oil & Gas | All | Glycol Dehy Still Vent/Flash Tank | All | Volatile Organic Compounds (VOC) | All | All
Harvest Four Corners LLC | 1273 | Harvest - Pump Mesa Central Delivery Point | Oil & Gas | O&G-Compressor Station | San Juan | 36.8942 | -107.6439 | Major-Title V | Equipment | 28 | 018a | Glycol Dehy Still Vent/Flash Tank | Active | Glycol Dehydrator Still Vent Enertek | Enertek | J2P20M11109 | TBD | 1995-01-01 11:06 | 1995-01-01 11:06 | 20 | MM SCFD/d | 20 | MM SCFD/d |  |  | 20 | MM SCFD/d | Allowable | Volatile Organic Compounds (VOC) | 10.6 | tons/y | Uncontrolled |  |  |  |  | 8760 | 3-10-002-27 | 40 CFR 60 Subpart HH / 40 CFR 63 Subpart A / 40 CFR 63 Subpart HH | 44068.4625 | All | Oil & Gas | All | Glycol Dehy Still Vent/Flash Tank | All | Volatile Organic Compounds (VOC) | All | All
Harvest Four Corners LLC | 1273 | Harvest - Pump Mesa Central Delivery Point | Oil & Gas | O&G-Compressor Station | San Juan | 36.8942 | -107.6439 | Major-Title V | Equipment | 29 | 019a | Glycol Dehy Still Vent/Flash Tank | Active | Glycol Dehydrator Still Vent Enertek | Enertek | J2P20M11109 | 42668 | 1993-01-01 11:06 | 1993-01-01 11:06 | 20 | MM SCFD/d | 20 | MM SCFD/d |  |  | 20 | MM SCFD/d | Allowable | Volatile Organic Compounds (VOC) | 10.6 | tons/y | Uncontrolled |  |  |  |  | 8760 | 3-10-002-27 | 40 CFR 60 Subpart HH / 40 CFR 63 Subpart A / 40 CFR 63 Subpart HH | 44068.4625 | All | Oil & Gas | All | Glycol Dehy Still Vent/Flash Tank | All | Volatile Organic Compounds (VOC) | All | All
Harvest Four Corners LLC | 1273 | Harvest - Pump Mesa Central Delivery Point | Oil & Gas | O&G-Compressor Station | San Juan | 36.8942 | -107.6439 | Major-Title V | Equipment | 30 | 020a | Glycol Dehy Still Vent/Flash Tank | Active | Glycol Dehydrator Still Vent Enertek | Enertek | J2P10M11109 | 41904 | 1992-09-01 11:06 | 1992-09-01 11:06 | 10 | MM SCF/d | 10 | MM SCF/d |  |  | 10 | MM SCF/d | Allowable | Volatile Organic Compounds (VOC) | 9.8 | tons/y | Uncontrolled |  |  |  |  | 8760 | 3-10-002-27 | 40 CFR 60 Subpart HH / 40 CFR 63 Subpart A / 40 CFR 63 Subpart HH | 44068.4625 | All | Oil & Gas | All | Glycol Dehy Still Vent/Flash Tank | All | Volatile Organic Compounds (VOC) | All | All
Harvest Four Corners LLC | 1273 | Harvest - Pump Mesa Central Delivery Point | Oil & Gas | O&G-Compressor Station | San Juan | 36.8942 | -107.6439 | Major-Title V | Equipment | 27 | 017a | Glycol Dehy Still Vent/Flash Tank | Active | Glycol Dehydrator Still Vent Enertek | Enertek | J2P20M11109 | 42669 | 1995-10-01 11:06 | 1995-10-01 11:06 | 20 | MM SCFD/d | 20 | MM SCFD/d |  |  | 20 | MM SCFD/d | Actual | Volatile Organic Compounds (VOC) | 2.7 | tons/y | [5 empty] | 8760 | 3-10-002-27 | 40 CFR 60 Subpart HH / 40 CFR 63 Subpart A / 40 CFR 63 Subpart HH | 44068.4625 | All | Oil & Gas | All | Glycol Dehy Still Vent/Flash Tank | All | Volatile Organic Compounds (VOC) | All | All
Harvest Four Corners LLC | 1273 | Harvest - Pump Mesa Central Delivery Point | Oil & Gas | O&G-Compressor Station | San Juan | 36.8942 | -107.6439 | Major-Title V | Equipment | 25 | 015a | Glycol Dehy Still Vent/Flash Tank | Active | Glycol Dehydrator Still Vent P & A | P & A | M10MM110012P | 4576 | 1995-04-01 11:06 | 1995-04-01 11:06 | 10 | MM SCF/d | 10 | MM SCF/d |  |  | 10 | MM SCF/d | Allowable | Volatile Organic Compounds (VOC) | 2.2 | lb/h | Uncontrolled |  |  |  |  | 8760 | 3-10-002-27 | 40 CFR 60 Subpart HH / 40 CFR 63 Subpart A / 40 CFR 63 Subpart HH | 44068.4625 | All | Oil & Gas | All | Glycol Dehy Still Vent/Flash Tank | All | Volatile Organic Compounds (VOC) | All | All
Harvest Four Corners LLC | 1273 | Harvest - Pump Mesa Central Delivery Point | Oil & Gas | O&G-Compressor Station | San Juan | 36.8942 | -107.6439 | Major-Title V | Equipment | 26 | 016a | Glycol Dehy Still Vent/Flash Tank | Active | Glycol Dehydrator Still Vent Enertek | Enertek | J2P20M11109 | 43840 | 1993-01-01 11:06 | 1993-01-01 11:06 | 20 | MM SCFD/d | 20 | MM SCFD/d |  |  | 20 | MM SCFD/d | Allowable | Volatile Organic Compounds (VOC) | 2.4 | lb/h | Uncontrolled |  |  |  |  | 8760 | 3-10-002-27 | 40 CFR 60 Subpart HH / 40 CFR 63 Subpart A / 40 CFR 63 Subpart HH | 44068.4625 | All | Oil & Gas | All | Glycol Dehy Still Vent/Flash Tank | All | Volatile Organic Compounds (VOC) | All | All
Harvest Four Corners LLC | 1273 | Harvest - Pump Mesa Central Delivery Point | Oil & Gas | O&G-Compressor Station | San Juan | 36.8942 | -107.6439 | Major-Title V | Equipment | 27 | 017a | Glycol Dehy Still Vent/Flash Tank | Active | Glycol Dehydrator Still Vent Enertek | Enertek | J2P20M11109 | 42669 | 1995-10-01 11:06 | 1995-10-01 11:06 | 20 | MM SCFD/d | 20 | MM SCFD/d |  |  | 20 | MM SCFD/d | Allowable | Volatile Organic Compounds (VOC) | 2.4 | lb/h | Uncontrolled |  |  |  |  | 8760 | 3-10-002-27 | 40 CFR 60 Subpart HH / 40 CFR 63 Subpart A / 40 CFR 63 Subpart HH | 44068.4625 | All | Oil & Gas | All | Glycol Dehy Still Vent/Flash Tank | All | Volatile Organic Compounds (VOC) | All | All
Harvest Four Corners LLC | 1273 | Harvest - Pump Mesa Central Delivery Point | Oil & Gas | O&G-Compressor Station | San Juan | 36.8942 | -107.6439 | Major-Title V | Equipment | 28 | 018a | Glycol Dehy Still Vent/Flash Tank | Active | Glycol Dehydrator Still Vent Enertek | Enertek | J2P20M11109 | TBD | 1995-01-01 11:06 | 1995-01-01 11:06 | 20 | MM SCFD/d | 20 | MM SCFD/d |  |  | 20 | MM SCFD/d | Allowable | Volatile Organic Compounds (VOC) | 2.4 | lb/h | Uncontrolled |  |  |  |  | 8760 | 3-10-002-27 | 40 CFR 60 Subpart HH / 40 CFR 63 Subpart A / 40 CFR 63 Subpart HH | 44068.4625 | All | Oil & Gas | All | Glycol Dehy Still Vent/Flash Tank | All | Volatile Organic Compounds (VOC) | All | All
Harvest Four Corners LLC | 1273 | Harvest - Pump Mesa Central Delivery Point | Oil & Gas | O&G-Compressor Station | San Juan | 36.8942 | -107.6439 | Major-Title V | Equipment | 29 | 019a | Glycol Dehy Still Vent/Flash Tank | Active | Glycol Dehydrator Still Vent Enertek | Enertek | J2P20M11109 | 42668 | 1993-01-01 11:06 | 1993-01-01 11:06 | 20 | MM SCFD/d | 20 | MM SCFD/d |  |  | 20 | MM SCFD/d | Allowable | Volatile Organic Compounds (VOC) | 2.4 | lb/h | Uncontrolled |  |  |  |  | 8760 | 3-10-002-27 | 40 CFR 60 Subpart HH / 40 CFR 63 Subpart A / 40 CFR 63 Subpart HH | 44068.4625 | All | Oil & Gas | All | Glycol Dehy Still Vent/Flash Tank | All | Volatile Organic Compounds (VOC) | All | All
Harvest Four Corners LLC | 1273 | Harvest - Pump Mesa Central Delivery Point | Oil & Gas | O&G-Compressor Station | San Juan | 36.8942 | -107.6439 | Major-Title V | Equipment | 30 | 020a | Glycol Dehy Still Vent/Flash Tank | Active | Glycol Dehydrator Still Vent Enertek | Enertek | J2P10M11109 | 41904 | 1992-09-01 11:06 | 1992-09-01 11:06 | 10 | MM SCF/d | 10 | MM SCF/d |  |  | 10 | MM SCF/d | Allowable | Volatile Organic Compounds (VOC) | 2.2 | lb/h | Uncontrolled |  |  |  |  | 8760 | 3-10-002-27 | 40 CFR 60 Subpart HH / 40 CFR 63 Subpart A / 40 CFR 63 Subpart HH | 44068.4625 | All | Oil & Gas | All | Glycol Dehy Still Vent/Flash Tank | All | Volatile Organic Compounds (VOC) | All | All
Harvest Four Corners LLC | 1274 | Harvest - Horse Canyon Central Delivery Point | Oil & Gas | O&G-Compressor Station | San Juan | 36.7872 | -107.7603 | Major-Title V | Equipment | 35 | 20 | Glycol Dehy Reboiler Burner | Removed | Removed, Enertek | Enertek | J2P10M11109 | Unknown |  |  | 10 | MM SCFD | 10 | MM SCFD |  |  | 10 | MM SCFD | Actual | Volatile Organic Compounds (VOC) | 1.1 | tons/y | [5 empty] | 0 | 3-10-002-27 |  | 44068.4584 | All | Oil & Gas | All | Glycol Dehy Reboiler Burner | All | Volatile Organic Compounds (VOC) | All | All
Harvest Four Corners LLC | 1274 | Harvest - Horse Canyon Central Delivery Point | Oil & Gas | O&G-Compressor Station | San Juan | 36.7872 | -107.7603 | Major-Title V | Equipment | 39 | 016a | Glycol Dehy Still Vent/Flash Tank | Active | Dehydrator Still Vent | Enertek | J2P10M11109 | 40146 | 1990-10-01 11:06 | 1990-10-01 11:06 | 10 | MM SCFD | 10 | MM SCFD | 10 | MM SCFD | 10 | MM SCFD | Allowable | Volatile Organic Compounds (VOC) | 10.6 | tons/y | Uncontrolled |  |  |  |  | 8760 | 3-10-002-27 | 40 CFR 63 Subpart A / 40 CFR 63 Subpart HH | 44068.4625 | All | Oil & Gas | All | Glycol Dehy Still Vent/Flash Tank | All | Volatile Organic Compounds (VOC) | All | All
Harvest Four Corners LLC | 1274 | Harvest - Horse Canyon Central Delivery Point | Oil & Gas | O&G-Compressor Station | San Juan | 36.7872 | -107.7603 | Major-Title V | Equipment | 42 | 019a | Glycol Dehy Still Vent/Flash Tank | Active | Dehydrator Still Vent | Enertek | J2P10M11109 | 41649 | 1992-04-01 11:06 | 1992-04-01 11:06 | 10 | MM SCFD | 10 | MM SCFD | 10 | MM SCFD | 10 | MM SCFD | Allowable | Volatile Organic Compounds (VOC) | 10.6 | tons/y | Uncontrolled |  |  |  |  | 8760 | 3-10-002-27 | 40 CFR 63 Subpart A / 40 CFR 63 Subpart HH | 44068.4625 | All | Oil & Gas | All | Glycol Dehy Still Vent/Flash Tank | All | Volatile Organic Compounds (VOC) | All | All
Harvest Four Corners LLC | 1274 | Harvest - Horse Canyon Central Delivery Point | Oil & Gas | O&G-Compressor Station | San Juan | 36.7872 | -107.7603 | Major-Title V | Equipment | 43 | 021a | Glycol Dehy Still Vent/Flash Tank | Active | Dehydrator Still Vent | Enertek | J2P10M11109 | 40452 | 1990-12-01 11:06 | 1990-12-01 11:06 | 10 | MM SCF/d | 10 | MM SCF/d | 10 | MM SCF/d | 10 | MM SCF/d | Allowable | Volatile Organic Compounds (VOC) | 10.58 | tons/y | Uncontrolled |  |  |  |  | 8760 | 3-10-002-27 | 40 CFR 63 Subpart A / 40 CFR 63 Subpart HH | 44068.4625 | All | Oil & Gas | All | Glycol Dehy Still Vent/Flash Tank | All | Volatile Organic Compounds (VOC) | All | All
Harvest Four Corners LLC | 1274 | Harvest - Horse Canyon Central Delivery Point | Oil & Gas | O&G-Compressor Station | San Juan | 36.7872 | -107.7603 | Major-Title V | Equipment | 39 | 016a | Glycol Dehy Still Vent/Flash Tank | Active | Dehydrator Still Vent | Enertek | J2P10M11109 | 40146 | 1990-10-01 11:06 | 1990-10-01 11:06 | 10 | MM SCFD | 10 | MM SCFD | 10 | MM SCFD | 10 | MM SCFD | Actual | Volatile Organic Compounds (VOC) | 2.8 | tons/y | [5 empty] | 8760 | 3-10-002-27 | 40 CFR 63 Subpart A / 40 CFR 63 Subpart HH | 44068.4625 | All | Oil & Gas | All | Glycol Dehy Still Vent/Flash Tank | All | Volatile Organic Compounds (VOC) | All | All
Harvest Four Corners LLC | 1274 | Harvest - Horse Canyon Central Delivery Point | Oil & Gas | O&G-Compressor Station | San Juan | 36.7872 | -107.7603 | Major-Title V | Equipment | 43 | 021a | Glycol Dehy Still Vent/Flash Tank | Active | Dehydrator Still Vent | Enertek | J2P10M11109 | 40452 | 1990-12-01 11:06 | 1990-12-01 11:06 | 10 | MM SCF/d | 10 | MM SCF/d | 10 | MM SCF/d | 10 | MM SCF/d | Actual | Volatile Organic Compounds (VOC) | 2.6 | tons/y | [5 empty] | 8760 | 3-10-002-27 | 40 CFR 63 Subpart A / 40 CFR 63 Subpart HH | 44068.4625 | All | Oil & Gas | All | Glycol Dehy Still Vent/Flash Tank | All | Volatile Organic Compounds (VOC) | All | All
Harvest Four Corners LLC | 1274 | Harvest - Horse Canyon Central Delivery Point | Oil & Gas | O&G-Compressor Station | San Juan | 36.7872 | -107.7603 | Major-Title V | Equipment | 39 | 016a | Glycol Dehy Still Vent/Flash Tank | Active | Dehydrator Still Vent | Enertek | J2P10M11109 | 40146 | 1990-10-01 11:06 | 1990-10-01 11:06 | 10 | MM SCFD | 10 | MM SCFD | 10 | MM SCFD | 10 | MM SCFD | Allowable | Volatile Organic Compounds (VOC) | 2.4 | lb/h | Uncontrolled |  |  |  |  | 8760 | 3-10-002-27 | 40 CFR 63 Subpart A / 40 CFR 63 Subpart HH | 44068.4625 | All | Oil & Gas | All | Glycol Dehy Still Vent/Flash Tank | All | Volatile Organic Compounds (VOC) | All | All
Harvest Four Corners LLC | 1274 | Harvest - Horse Canyon Central Delivery Point | Oil & Gas | O&G-Compressor Station | San Juan | 36.7872 | -107.7603 | Major-Title V | Equipment | 42 | 019a | Glycol Dehy Still Vent/Flash Tank | Active | Dehydrator Still Vent | Enertek | J2P10M11109 | 41649 | 1992-04-01 11:06 | 1992-04-01 11:06 | 10 | MM SCFD | 10 | MM SCFD | 10 | MM SCFD | 10 | MM SCFD | Allowable | Volatile Organic Compounds (VOC) | 2.4 | lb/h | Uncontrolled |  |  |  |  | 8760 | 3-10-002-27 | 40 CFR 63 Subpart A / 40 CFR 63 Subpart HH | 44068.4625 | All | Oil & Gas | All | Glycol Dehy Still Vent/Flash Tank | All | Volatile Organic Compounds (VOC) | All | All
Harvest Four Corners LLC | 1274 | Harvest - Horse Canyon Central Delivery Point | Oil & Gas | O&G-Compressor Station | San Juan | 36.7872 | -107.7603 | Major-Title V | Equipment | 43 | 021a | Glycol Dehy Still Vent/Flash Tank | Active | Dehydrator Still Vent | Enertek | J2P10M11109 | 40452 | 1990-12-01 11:06 | 1990-12-01 11:06 | 10 | MM SCF/d | 10 | MM SCF/d | 10 | MM SCF/d | 10 | MM SCF/d | Allowable | Volatile Organic Compounds (VOC) | 2.42 | lb/h | Uncontrolled |  |  |  |  | 8760 | 3-10-002-27 | 40 CFR 63 Subpart A / 40 CFR 63 Subpart HH | 44068.4625 | All | Oil & Gas | All | Glycol Dehy Still Vent/Flash Tank | All | Volatile Organic Compounds (VOC) | All | All
Harvest Four Corners LLC | 1275 | Harvest - Manzanares Compressor Station | Oil & Gas | O&G-Compressor Station | San Juan | 36.7763 | -107.6822 | Minor | Equipment | 3 | 5a | Glycol Dehy Still Vent/Flash Tank | Active | Dehydrator Still Vent | P&A | PA-10MM-1000-2P | 5288 |  |  | 10 | MM SCF/d | 10 | MM SCF/d | 10 | MM SCF/d | 10 | MM SCF/d | Allowable | Volatile Organic Compounds (VOC) | 13.8 | tons/y | Uncontrolled |  |  |  |  | 8760 | 3-10-003-01 | 40 CFR 63 Subpart HH | 44068.4625 | All | Oil & Gas | All | Glycol Dehy Still Vent/Flash Tank | All | Volatile Organic Compounds (VOC) | All | All
Harvest Four Corners LLC | 1275 | Harvest - Manzanares Compressor Station | Oil & Gas | O&G-Compressor Station | San Juan | 36.7763 | -107.6822 | Minor | Equipment | 4 | 6a | Glycol Dehy Still Vent/Flash Tank | Active | Dehydrator Still Vent | P&A | PA-10MM-1000-2P | 4109 |  |  | 10 | MM SCF/d | 10 | MM SCF/d | 10 | MM SCF/d | 10 | MM SCF/d | Allowable | Volatile Organic Compounds (VOC) | 13.8 | tons/y | Uncontrolled |  |  |  |  | 8760 | 3-10-003-01 | 40 CFR 63 Subpart HH | 44068.4625 | All | Oil & Gas | All | Glycol Dehy Still Vent/Flash Tank | All | Volatile Organic Compounds (VOC) | All | All
Harvest Four Corners LLC | 1275 | Harvest - Manzanares Compressor Station | Oil & Gas | O&G-Compressor Station | San Juan | 36.7763 | -107.6822 | Minor | Equipment | 9 | 7a | Glycol Dehy Still Vent/Flash Tank | Active | Dehydrator Still Vent | P&A | PA-10MM-1000-2P | 4595 |  |  | 10 | MM SCF/d | 10 | MM SCF/d | 10 | MM SCF/d | 10 | MM SCF/d | Allowable | Volatile Organic Compounds (VOC) | 13.8 | tons/y | Uncontrolled |  |  |  |  | 8760 | 3-10-003-01 | 40 CFR 63 Subpart HH | 44068.4625 | All | Oil & Gas | All | Glycol Dehy Still Vent/Flash Tank | All | Volatile Organic Compounds (VOC) | All | All
Harvest Four Corners LLC | 1275 | Harvest - Manzanares Compressor Station | Oil & Gas | O&G-Compressor Station | San Juan | 36.7763 | -107.6822 | Minor | Equipment | 3 | 5a | Glycol Dehy Still Vent/Flash Tank | Active | Dehydrator Still Vent | P&A | PA-10MM-1000-2P | 5288 |  |  | 10 | MM SCF/d | 10 | MM SCF/d | 10 | MM SCF/d | 10 | MM SCF/d | Actual | Volatile Organic Compounds (VOC) | 8.72 | tons/y | Uncontrolled |  |  |  |  | 8760 | 3-10-003-01 | 40 CFR 63 Subpart HH | 44068.4625 | All | Oil & Gas | All | Glycol Dehy Still Vent/Flash Tank | All | Volatile Organic Compounds (VOC) | All | All
Harvest Four Corners LLC | 1275 | Harvest - Manzanares Compressor Station | Oil & Gas | O&G-Compressor Station | San Juan | 36.7763 | -107.6822 | Minor | Equipment | 3 | 5a | Glycol Dehy Still Vent/Flash Tank | Active | Dehydrator Still Vent | P&A | PA-10MM-1000-2P | 5288 |  |  | 10 | MM SCF/d | 10 | MM SCF/d | 10 | MM SCF/d | 10 | MM SCF/d | Allowable | Volatile Organic Compounds (VOC) | 3.2 | lb/h | Uncontrolled |  |  |  |  | 8760 | 3-10-003-01 | 40 CFR 63 Subpart HH | 44068.4625 | All | Oil & Gas | All | Glycol Dehy Still Vent/Flash Tank | All | Volatile Organic Compounds (VOC) | All | All
Harvest Four Corners LLC | 1275 | Harvest - Manzanares Compressor Station | Oil & Gas | O&G-Compressor Station | San Juan | 36.7763 | -107.6822 | Minor | Equipment | 4 | 6a | Glycol Dehy Still Vent/Flash Tank | Active | Dehydrator Still Vent | P&A | PA-10MM-1000-2P | 4109 |  |  | 10 | MM SCF/d | 10 | MM SCF/d | 10 | MM SCF/d | 10 | MM SCF/d | Actual | Volatile Organic Compounds (VOC) | 8.72 | tons/y | Uncontrolled |  |  |  |  | 8760 | 3-10-003-01 | 40 CFR 63 Subpart HH | 44068.4625 | All | Oil & Gas | All | Glycol Dehy Still Vent/Flash Tank | All | Volatile Organic Compounds (VOC) | All | All
Harvest Four Corners LLC | 1275 | Harvest - Manzanares Compressor Station | Oil & Gas | O&G-Compressor Station | San Juan | 36.7763 | -107.6822 | Minor | Equipment | 4 | 6a | Glycol Dehy Still Vent/Flash Tank | Active | Dehydrator Still Vent | P&A | PA-10MM-1000-2P | 4109 |  |  | 10 | MM SCF/d | 10 | MM SCF/d | 10 | MM SCF/d | 10 | MM SCF/d | Allowable | Volatile Organic Compounds (VOC) | 3.2 | lb/h | Uncontrolled |  |  |  |  | 8760 | 3-10-003-01 | 40 CFR 63 Subpart HH | 44068.4625 | All | Oil & Gas | All | Glycol Dehy Still Vent/Flash Tank | All | Volatile Organic Compounds (VOC) | All | All
Harvest Four Corners LLC | 1275 | Harvest - Manzanares Compressor Station | Oil & Gas | O&G-Compressor Station | San Juan | 36.7763 | -107.6822 | Minor | Equipment | 9 | 7a | Glycol Dehy Still Vent/Flash Tank | Active | Dehydrator Still Vent | P&A | PA-10MM-1000-2P | 4595 |  |  | 10 | MM SCF/d | 10 | MM SCF/d | 10 | MM SCF/d | 10 | MM SCF/d | Allowable | Volatile Organic Compounds (VOC) | 3.2 | lb/h | Uncontrolled |  |  |  |  | 8760 | 3-10-003-01 | 40 CFR 63 Subpart HH | 44068.4625 | All | Oil & Gas | All | Glycol Dehy Still Vent/Flash Tank | All | Volatile Organic Compounds (VOC) | All | All
Harvest Four Corners LLC | 1276 | Harvest - Aztec Central Delivery Point | Oil & Gas | O&G-Compressor Station | San Juan | 36.9936 | -107.9131 | Major-Title V | Equipment | 17 | 13a | Glycol Dehy Still Vent/Flash Tank | Active | TEG Dehydrator | Enertek | J2P20M11109 | 42385 | 1994-07-01 11:06 | 1994-07-01 11:06 | 20 | MM SCF/d | 20 | MM SCF/d | 20 | MM SCF/d | 20 | MM SCF/d | Allowable | Volatile Organic Compounds (VOC) | 20.6 | tons/y | Uncontrolled |  |  |  |  | 8760 | 3-10-002-27 | 40 CFR 63 Subpart A / 40 CFR 63 Subpart HH | 44068.4625 | All | Oil & Gas | All | Glycol Dehy Still Vent/Flash Tank | All | Volatile Organic Compounds (VOC) | All | All
Harvest Four Corners LLC | 1276 | Harvest - Aztec Central Delivery Point | Oil & Gas | O&G-Compressor Station | San Juan | 36.9936 | -107.9131 | Major-Title V | Equipment | 23 | 19a | Glycol Dehy Still Vent/Flash Tank | Active | TEG Dehydrator | Enerek | J2P12M749 | 42001 | 1992-07-01 11:06 | 1992-07-01 11:06 | 12 | MM SCF/d | 12 | MM SCF/d | 12 | MM SCF/d | 12 | MM SCF/d | Allowable | Volatile Organic Compounds (VOC) | 9.6 | tons/y | Uncontrolled |  |  |  |  | 8760 | 3-10-002-27 | 40 CFR 63 Subpart A / 40 CFR 63 Subpart HH | 44068.4625 | All | Oil & Gas | All | Glycol Dehy Still Vent/Flash Tank | All | Volatile Organic Compounds (VOC) | All | All
Harvest Four Corners LLC | 1276 | Harvest - Aztec Central Delivery Point | Oil & Gas | O&G-Compressor Station | San Juan | 36.9936 | -107.9131 | Major-Title V | Equipment | 25 | 20a | Glycol Dehy Still Vent/Flash Tank | Active | TEG Dehydrator | Enertek | J2P10M749 | 4299 | 1990-07-01 11:06 | 1990-07-01 11:06 | 10 | MM SCF/d | 10 | MM SCF/d | 10 | MM SCF/d | 10 | MM SCF/d | Allowable | Volatile Organic Compounds (VOC) | 9.6 | tons/y | Uncontrolled |  |  |  |  | 8760 | 3-10-002-27 | 40 CFR 63 Subpart A / 40 CFR 63 Subpart HH | 44068.4625 | All | Oil & Gas | All | Glycol Dehy Still Vent/Flash Tank | All | Volatile Organic Compounds (VOC) | All | All
Harvest Four Corners LLC | 1276 | Harvest - Aztec Central Delivery Point | Oil & Gas | O&G-Compressor Station | San Juan | 36.9936 | -107.9131 | Major-Title V | Equipment | 17 | 13a | Glycol Dehy Still Vent/Flash Tank | Active | TEG Dehydrator | Enertek | J2P20M11109 | 42385 | 1994-07-01 11:06 | 1994-07-01 11:06 | 20 | MM SCF/d | 20 | MM SCF/d | 20 | MM SCF/d | 20 | MM SCF/d | Actual | Volatile Organic Compounds (VOC) | 2.9 | tons/y | [5 empty] | 8760 | 3-10-002-27 | 40 CFR 63 Subpart A / 40 CFR 63 Subpart HH | 44068.4625 | All | Oil & Gas | All | Glycol Dehy Still Vent/Flash Tank | All | Volatile Organic Compounds (VOC) | All | All
Harvest Four Corners LLC | 1276 | Harvest - Aztec Central Delivery Point | Oil & Gas | O&G-Compressor Station | San Juan | 36.9936 | -107.9131 | Major-Title V | Equipment | 23 | 19a | Glycol Dehy Still Vent/Flash Tank | Active | TEG Dehydrator | Enerek | J2P12M749 | 42001 | 1992-07-01 11:06 | 1992-07-01 11:06 | 12 | MM SCF/d | 12 | MM SCF/d | 12 | MM SCF/d | 12 | MM SCF/d | Actual | Volatile Organic Compounds (VOC) | 2.5 | tons/y | [5 empty] | 8760 | 3-10-002-27 | 40 CFR 63 Subpart A / 40 CFR 63 Subpart HH | 44068.4625 | All | Oil & Gas | All | Glycol Dehy Still Vent/Flash Tank | All | Volatile Organic Compounds (VOC) | All | All
Harvest Four Corners LLC | 1276 | Harvest - Aztec Central Delivery Point | Oil & Gas | O&G-Compressor Station | San Juan | 36.9936 | -107.9131 | Major-Title V | Equipment | 17 | 13a | Glycol Dehy Still Vent/Flash Tank | Active | TEG Dehydrator | Enertek | J2P20M11109 | 42385 | 1994-07-01 11:06 | 1994-07-01 11:06 | 20 | MM SCF/d | 20 | MM SCF/d | 20 | MM SCF/d | 20 | MM SCF/d | Allowable | Volatile Organic Compounds (VOC) | 4.7 | lb/h | Uncontrolled |  |  |  |  | 8760 | 3-10-002-27 | 40 CFR 63 Subpart A / 40 CFR 63 Subpart HH | 44068.4625 | All | Oil & Gas | All | Glycol Dehy Still Vent/Flash Tank | All | Volatile Organic Compounds (VOC) | All | All
Harvest Four Corners LLC | 1276 | Harvest - Aztec Central Delivery Point | Oil & Gas | O&G-Compressor Station | San Juan | 36.9936 | -107.9131 | Major-Title V | Equipment | 23 | 19a | Glycol Dehy Still Vent/Flash Tank | Active | TEG Dehydrator | Enerek | J2P12M749 | 42001 | 1992-07-01 11:06 | 1992-07-01 11:06 | 12 | MM SCF/d | 12 | MM SCF/d | 12 | MM SCF/d | 12 | MM SCF/d | Allowable | Volatile Organic Compounds (VOC) | 2.2 | lb/h | Uncontrolled |  |  |  |  | 8760 | 3-10-002-27 | 40 CFR 63 Subpart A / 40 CFR 63 Subpart HH | 44068.4625 | All | Oil & Gas | All | Glycol Dehy Still Vent/Flash Tank | All | Volatile Organic Compounds (VOC) | All | All
Harvest Four Corners LLC | 1276 | Harvest - Aztec Central Delivery Point | Oil & Gas | O&G-Compressor Station | San Juan | 36.9936 | -107.9131 | Major-Title V | Equipment | 25 | 20a | Glycol Dehy Still Vent/Flash Tank | Active | TEG Dehydrator | Enertek | J2P10M749 | 4299 | 1990-07-01 11:06 | 1990-07-01 11:06 | 10 | MM SCF/d | 10 | MM SCF/d | 10 | MM SCF/d | 10 | MM SCF/d | Allowable | Volatile Organic Compounds (VOC) | 2.2 | lb/h | Uncontrolled |  |  |  |  | 8760 | 3-10-002-27 | 40 CFR 63 Subpart A / 40 CFR 63 Subpart HH | 44068.4625 | All | Oil & Gas | All | Glycol Dehy Still Vent/Flash Tank | All | Volatile Organic Compounds (VOC) | All | All
Enterprise Field Services, LLC | 1280 | Angel Peak Site 2 Compressor Station | Oil & Gas | O&G-Compressor Station | San Juan |  |  | Notice of Intent | Equipment | 2 | 2 | Glycol Dehy Reboiler Burner | Active | Dehydrator 0.35mmbtu/hr | Dehydrator 0.35MMBTU/HR |  |  |  |  | 1 | MM BTU/h | 1 | MM BTU/h |  |  | 1 | MM BTU/h | Allowable | Volatile Organic Compounds (VOC) | 0.1 | tons/y | Uncontrolled |  |  |  |  | 8760 | 3-10-002-28 |  | 44068.4584 | All | Oil & Gas | All | Glycol Dehy Reboiler Burner | All | Volatile Organic Compounds (VOC) | All | All
Enterprise Field Services, LLC | 1289 | Arch Rock Compressor Station | Oil & Gas | O&G-Compressor Station | San Juan | 36.8948 | -107.8593 | Minor | Equipment | 7 | 4 | Glycol Dehy Still Vent/Flash Tank | Active | Pesco Dehydrator Still Vent | Pesco | 25 MN-2P-MOI | not applicable | 1994-11-01 11:06 |  | 19.4 | MM SCF/d | 19.4 | MM SCF/d | 19.4 | MM SCF/d | 19.4 | MM SCF/d | Allowable | Volatile Organic Compounds (VOC) | 9.6 | tons/y | Uncontrolled |  |  |  |  | 8760 | 3-10-003-01 | 40 CFR 60 Subpart HH / 40 CFR 63 Subpart A | 44068.4625 | All | Oil & Gas | All | Glycol Dehy Still Vent/Flash Tank | All | Volatile Organic Compounds (VOC) | All | All
Enterprise Field Services, LLC | 1289 | Arch Rock Compressor Station | Oil & Gas | O&G-Compressor Station | San Juan | 36.8948 | -107.8593 | Minor | Equipment | 4 | 3 | Glycol Dehy Reboiler Burner | Active | Pesco Glycol Reboiler | Pesco | 25MN-2P-MOI | unknown | 1994-11-01 11:00 |  | 0.75 | MM BTU/h | 0.75 | MM BTU/h | 0.75 | MM BTU/h | 0.75 | MM BTU/h | Actual | Volatile Organic Compounds (VOC) | 0.02 | tons/y |  |  |  |  | Natural Gas | 8760 | 3-10-002-28 | 40 CFR 63 Subpart A / 40 CFR 63 Subpart ZZZZ | 44068.4584 | All | Oil & Gas | All | Glycol Dehy Reboiler Burner | All | Volatile Organic Compounds (VOC) | All | All
Enterprise Field Services, LLC | 1289 | Arch Rock Compressor Station | Oil & Gas | O&G-Compressor Station | San Juan | 36.8948 | -107.8593 | Minor | Equipment | 6 | 5 | Glycol Dehy Reboiler Burner | Active | Enerek Glycol Reboiler | Enerek | J2P-1M-10110 | unknown | 1996-06-01 11:00 |  | 0.07 | MM BTU/h | 0.07 | MM BTU/h | 0.07 | MM BTU/h | 0.07 | MM BTU/h | Actual | Volatile Organic Compounds (VOC) | 0.02 | tons/y |  |  |  |  | Natural Gas | 8760 | 3-10-002-28 |  | 44068.4584 | All | Oil & Gas | All | Glycol Dehy Reboiler Burner | All | Volatile Organic Compounds (VOC) | All | All
Enterprise Field Services, LLC | 1289 | Arch Rock Compressor Station | Oil & Gas | O&G-Compressor Station | San Juan | 36.8948 | -107.8593 | Minor | Equipment | 7 | 4 | Glycol Dehy Still Vent/Flash Tank | Active | Pesco Dehydrator Still Vent | Pesco | 25 MN-2P-MOI | not applicable | 1994-11-01 11:06 |  | 19.4 | MM SCF/d | 19.4 | MM SCF/d | 19.4 | MM SCF/d | 19.4 | MM SCF/d | Actual | Volatile Organic Compounds (VOC) | 1.07 | tons/y | [5 empty] | 8760 | 3-10-003-01 | 40 CFR 60 Subpart HH / 40 CFR 63 Subpart A | 44068.4625 | All | Oil & Gas | All | Glycol Dehy Still Vent/Flash Tank | All | Volatile Organic Compounds (VOC) | All | All
Enterprise Field Services, LLC | 1289 | Arch Rock Compressor Station | Oil & Gas | O&G-Compressor Station | San Juan | 36.8948 | -107.8593 | Minor | Equipment | 7 | 4 | Glycol Dehy Still Vent/Flash Tank | Active | Pesco Dehydrator Still Vent | Pesco | 25 MN-2P-MOI | not applicable | 1994-11-01 11:06 |  | 19.4 | MM SCF/d | 19.4 | MM SCF/d | 19.4 | MM SCF/d | 19.4 | MM SCF/d | Allowable | Volatile Organic Compounds (VOC) | 2.2 | lb/h | Uncontrolled |  |  |  |  | 8760 | 3-10-003-01 | 40 CFR 60 Subpart HH / 40 CFR 63 Subpart A | 44068.4625 | All | Oil & Gas | All | Glycol Dehy Still Vent/Flash Tank | All | Volatile Organic Compounds (VOC) | All | All
Enterprise Field Services, LLC | 1289 | Arch Rock Compressor Station | Oil & Gas | O&G-Compressor Station | San Juan | 36.8948 | -107.8593 | Minor | Equipment | 8 | 6 | Glycol Dehy Still Vent/Flash Tank | Active | Enertek Dehydrator Still Vent | U.S. Enertek | J2P1M10110 | not applicable | 1996-06-01 11:06 |  | 30 | MM SCF/d | 30 | MM SCF/d | 30 | MM SCF/d | 30 | MM SCF/d | Actual | Volatile Organic Compounds (VOC) | 0.07 | tons/y | [5 empty] | 8760 | 3-10-003-01 | 40 CFR 60 Subpart HH / 40 CFR 63 Subpart A | 44068.4625 | All | Oil & Gas | All | Glycol Dehy Still Vent/Flash Tank | All | Volatile Organic Compounds (VOC) | All | All
Harvest Four Corners LLC | 1303 | Harvest - Trunk N Compressor Station | Oil & Gas | O&G-Compressor Station | San Juan | 36.9833 | -107.5875 | Major-Title V | Equipment | 9 | 009b | Glycol Dehy Reboiler Burner | Active | TEG Dehydrator Reboiler Burner | P&A | PA-12MM-1000-2P | TBD | [6 empty] | 0.4 | MM BTU/h | 0.4 | MM BTU/h | Allowable | Volatile Organic Compounds (VOC) | 0.5 | tons/y | Uncontrolled |  |  |  | Natural Gas | 8760 | 3-10-002-28 | 40 CFR 63 Subpart A / 40 CFR 63 Subpart HH | 44068.4584 | All | Oil & Gas | All | Glycol Dehy Reboiler Burner | All | Volatile Organic Compounds (VOC) | All | All
Harvest Four Corners LLC | 1303 | Harvest - Trunk N Compressor Station | Oil & Gas | O&G-Compressor Station | San Juan | 36.9833 | -107.5875 | Major-Title V | Equipment | 24 | 010b | Glycol Dehy Reboiler Burner | Active | TEG Dehydrator Reboiler Burner | P&A | PA-12MM-1000-2P | TBD | [6 empty] | 0.4 | MM BTU/h | 0.4 | MM BTU/h | Allowable | Volatile Organic Compounds (VOC) | 0.5 | tons/y | Uncontrolled |  |  |  | Natural Gas | 8760 | 3-10-002-28 | 40 CFR 63 Subpart A / 40 CFR 63 Subpart HH | 44068.4584 | All | Oil & Gas | All | Glycol Dehy Reboiler Burner | All | Volatile Organic Compounds (VOC) | All | All
Harvest Four Corners LLC | 1303 | Harvest - Trunk N Compressor Station | Oil & Gas | O&G-Compressor Station | San Juan | 36.9833 | -107.5875 | Major-Title V | Equipment | 9 | 009b | Glycol Dehy Reboiler Burner | Active | TEG Dehydrator Reboiler Burner | P&A | PA-12MM-1000-2P | TBD | [6 empty] | 0.4 | MM BTU/h | 0.4 | MM BTU/h | Allowable | Volatile Organic Compounds (VOC) | 0.1 | lb/h | Uncontrolled |  |  |  | Natural Gas | 8760 | 3-10-002-28 | 40 CFR 63 Subpart A / 40 CFR 63 Subpart HH | 44068.4584 | All | Oil & Gas | All | Glycol Dehy Reboiler Burner | All | Volatile Organic Compounds (VOC) | All | All
Harvest Four Corners LLC | 1303 | Harvest - Trunk N Compressor Station | Oil & Gas | O&G-Compressor Station | San Juan | 36.9833 | -107.5875 | Major-Title V | Equipment | 24 | 010b | Glycol Dehy Reboiler Burner | Active | TEG Dehydrator Reboiler Burner | P&A | PA-12MM-1000-2P | TBD | [6 empty] | 0.4 | MM BTU/h | 0.4 | MM BTU/h | Allowable | Volatile Organic Compounds (VOC) | 0.1 | lb/h | Uncontrolled |  |  |  | Natural Gas | 8760 | 3-10-002-28 | 40 CFR 63 Subpart A / 40 CFR 63 Subpart HH | 44068.4584 | All | Oil & Gas | All | Glycol Dehy Reboiler Burner | All | Volatile Organic Compounds (VOC) | All | All
Harvest Four Corners LLC | 1303 | Harvest - Trunk N Compressor Station | Oil & Gas | O&G-Compressor Station | San Juan | 36.9833 | -107.5875 | Major-Title V | Equipment | 25 | 011b | Glycol Dehy Reboiler Burner | Active | TEG Dehydrator Reboiler Burner | P&A | PA-12MM-1000-2P | TBD | [6 empty] | 0.4 | MM BTU/h | 0.4 | MM BTU/h | Allowable | Volatile Organic Compounds (VOC) | 0.1 | lb/h | Uncontrolled |  |  |  | Natural Gas | 8760 | 3-10-002-28 | 40 CFR 63 Subpart A / 40 CFR 63 Subpart HH | 44068.4584 | All | Oil & Gas | All | Glycol Dehy Reboiler Burner | All | Volatile Organic Compounds (VOC) | All | All
Harvest Four Corners LLC | 1303 | Harvest - Trunk N Compressor Station | Oil & Gas | O&G-Compressor Station | San Juan | 36.9833 | -107.5875 | Major-Title V | Equipment | 27 | 012b | Glycol Dehy Reboiler Burner | Active | TEG Dehydrator Reboiler Burner | P&A | PA-20MM-1000-2P | TBD | [6 empty] | 0.4 | MM BTU/h | 0.4 | MM BTU/h | Allowable | Volatile Organic Compounds (VOC) | 0.1 | lb/h | Uncontrolled |  |  |  | Natural Gas | 8760 | 3-10-002-28 | 40 CFR 63 Subpart A / 40 CFR 63 Subpart ZZZZ | 44068.4584 | All | Oil & Gas | All | Glycol Dehy Reboiler Burner | All | Volatile Organic Compounds (VOC) | All | All
Harvest Four Corners LLC | 1303 | Harvest - Trunk N Compressor Station | Oil & Gas | O&G-Compressor Station | San Juan | 36.9833 | -107.5875 | Major-Title V | Equipment | 25 | 011b | Glycol Dehy Reboiler Burner | Active | TEG Dehydrator Reboiler Burner | P&A | PA-12MM-1000-2P | TBD | [6 empty] | 0.4 | MM BTU/h | 0.4 | MM BTU/h | Allowable | Volatile Organic Compounds (VOC) | 0.5 | tons/y | Uncontrolled |  |  |  | Natural Gas | 8760 | 3-10-002-28 | 40 CFR 63 Subpart A / 40 CFR 63 Subpart HH | 44068.4584 | All | Oil & Gas | All | Glycol Dehy Reboiler Burner | All | Volatile Organic Compounds (VOC) | All | All
Harvest Four Corners LLC | 1303 | Harvest - Trunk N Compressor Station | Oil & Gas | O&G-Compressor Station | San Juan | 36.9833 | -107.5875 | Major-Title V | Equipment | 29 | 013b | Glycol Dehy Reboiler Burner | Active | TEG Dehydrator Reboiler Burner | P&A | PA-20MM-1000-2P | TBD | 2001-05-10 11:00 | 2001-05-10 11:00 | 429 | SCF/h | 429 | SCF/h | 429 | SCF/h | 20 | MM SCF/d | Allowable | Volatile Organic Compounds (VOC) | 0.1 | lb/h |  |  |  |  | Natural Gas | 8760 | 3-10-002-28 | 40 CFR 63 Subpart A / 40 CFR 63 Subpart ZZZZ | 44068.4584 | All | Oil & Gas | All | Glycol Dehy Reboiler Burner | All | Volatile Organic Compounds (VOC) | All | All
Harvest Four Corners LLC | 1303 | Harvest - Trunk N Compressor Station | Oil & Gas | O&G-Compressor Station | San Juan | 36.9833 | -107.5875 | Major-Title V | Equipment | 27 | 012b | Glycol Dehy Reboiler Burner | Active | TEG Dehydrator Reboiler Burner | P&A | PA-20MM-1000-2P | TBD | [6 empty] | 0.4 | MM BTU/h | 0.4 | MM BTU/h | Allowable | Volatile Organic Compounds (VOC) | 0.5 | tons/y | Uncontrolled |  |  |  | Natural Gas | 8760 | 3-10-002-28 | 40 CFR 63 Subpart A / 40 CFR 63 Subpart ZZZZ | 44068.4584 | All | Oil & Gas | All | Glycol Dehy Reboiler Burner | All | Volatile Organic Compounds (VOC) | All | All
Harvest Four Corners LLC | 1303 | Harvest - Trunk N Compressor Station | Oil & Gas | O&G-Compressor Station | San Juan | 36.9833 | -107.5875 | Major-Title V | Equipment | 29 | 013b | Glycol Dehy Reboiler Burner | Active | TEG Dehydrator Reboiler Burner | P&A | PA-20MM-1000-2P | TBD | 2001-05-10 11:00 | 2001-05-10 11:00 | 429 | SCF/h | 429 | SCF/h | 429 | SCF/h | 20 | MM SCF/d | Allowable | Volatile Organic Compounds (VOC) | 0.5 | tons/y |  |  |  |  | Natural Gas | 8760 | 3-10-002-28 | 40 CFR 63 Subpart A / 40 CFR 63 Subpart ZZZZ | 44068.4584 | All | Oil & Gas | All | Glycol Dehy Reboiler Burner | All | Volatile Organic Compounds (VOC) | All | All
Harvest Four Corners LLC | 1303 | Harvest - Trunk N Compressor Station | Oil & Gas | O&G-Compressor Station | San Juan | 36.9833 | -107.5875 | Major-Title V | Equipment | 22 | 009a | Glycol Dehy Still Vent/Flash Tank | Active | TEG Dehydrator Regeneration Vent | P&A | PA-12MM-1000-2P | TBD |  |  | 12 | MM SCFD | 12 | MM SCFD | 12 | MM SCF/d | 12 | MM SCF/d | Allowable | Volatile Organic Compounds (VOC) | 0.5 | tons/y | Uncontrolled |  |  |  | Natural Gas | 8760 | 3-10-002-27 |  | 44068.4625 | All | Oil & Gas | All | Glycol Dehy Still Vent/Flash Tank | All | Volatile Organic Compounds (VOC) | All | All
Harvest Four Corners LLC | 1303 | Harvest - Trunk N Compressor Station | Oil & Gas | O&G-Compressor Station | San Juan | 36.9833 | -107.5875 | Major-Title V | Equipment | 23 | 010a | Glycol Dehy Still Vent/Flash Tank | Active | TEG Dehydrator Regeneration Vent | P&A | PA-12MM-1000-2P | TBD |  |  | 12 | MM SCFD | 12 | MM SCFD | 12 | MM SCF/d | 12 | MM SCF/d | Allowable | Volatile Organic Compounds (VOC) | 0.5 | tons/y | Uncontrolled |  |  |  | Natural Gas | 8760 | 3-10-002-27 |  | 44068.4625 | All | Oil & Gas | All | Glycol Dehy Still Vent/Flash Tank | All | Volatile Organic Compounds (VOC) | All | All
Harvest Four Corners LLC | 1303 | Harvest - Trunk N Compressor Station | Oil & Gas | O&G-Compressor Station | San Juan | 36.9833 | -107.5875 | Major-Title V | Equipment | 26 | 011a | Glycol Dehy Still Vent/Flash Tank | Active | TEG Dehydrator Regeneration Vent | P&A | PA-12MM-1000-2P | TBD |  |  | 12 | MM SCFD | 12 | MM SCFD | 12 | MM SCF/d | 12 | MM SCF/d | Allowable | Volatile Organic Compounds (VOC) | 0.5 | tons/y | Uncontrolled |  |  |  | Natural Gas | 8760 | 3-10-002-27 |  | 44068.4625 | All | Oil & Gas | All | Glycol Dehy Still Vent/Flash Tank | All | Volatile Organic Compounds (VOC) | All | All
Harvest Four Corners LLC | 1303 | Harvest - Trunk N Compressor Station | Oil & Gas | O&G-Compressor Station | San Juan | 36.9833 | -107.5875 | Major-Title V | Equipment | 28 | 012a | Glycol Dehy Still Vent/Flash Tank | Active | TEG Dehydrator Regeneration Vent | P&A | PA-20MM-1000-2P | TBD |  |  | 20 | MM SCFD | 20 | MM SCFD | 20 | MM SCF/d | 20 | MM SCF/d | Allowable | Volatile Organic Compounds (VOC) | 0.5 | tons/y | Uncontrolled |  |  |  | Natural Gas | 8760 | 3-10-002-27 |  | 44068.4625 | All | Oil & Gas | All | Glycol Dehy Still Vent/Flash Tank | All | Volatile Organic Compounds (VOC) | All | All
Harvest Four Corners LLC | 1303 | Harvest - Trunk N Compressor Station | Oil & Gas | O&G-Compressor Station | San Juan | 36.9833 | -107.5875 | Major-Title V | Equipment | 30 | 013a | Glycol Dehy Still Vent/Flash Tank | Active | TEG Dehydrator Regeneration Vent | P&A | PA-20MM-1000-2P | TBD |  |  | 20 | MM SCFD | 20 | MM SCFD | 20 | MM SCF/d | 20 | MM SCF/d | Allowable | Volatile Organic Compounds (VOC) | 0.5 | tons/y | Uncontrolled |  |  |  | Natural Gas | 8760 | 3-10-002-27 |  | 44068.4625 | All | Oil & Gas | All | Glycol Dehy Still Vent/Flash Tank | All | Volatile Organic Compounds (VOC) | All | All
Harvest Four Corners LLC | 1303 | Harvest - Trunk N Compressor Station | Oil & Gas | O&G-Compressor Station | San Juan | 36.9833 | -107.5875 | Major-Title V | Equipment | 22 | 009a | Glycol Dehy Still Vent/Flash Tank | Active | TEG Dehydrator Regeneration Vent | P&A | PA-12MM-1000-2P | TBD |  |  | 12 | MM SCFD | 12 | MM SCFD | 12 | MM SCF/d | 12 | MM SCF/d | Allowable | Volatile Organic Compounds (VOC) | 0.11 | lb/h | Uncontrolled |  |  |  | Natural Gas | 8760 | 3-10-002-27 |  | 44068.4625 | All | Oil & Gas | All | Glycol Dehy Still Vent/Flash Tank | All | Volatile Organic Compounds (VOC) | All | All
Harvest Four Corners LLC | 1303 | Harvest - Trunk N Compressor Station | Oil & Gas | O&G-Compressor Station | San Juan | 36.9833 | -107.5875 | Major-Title V | Equipment | 23 | 010a | Glycol Dehy Still Vent/Flash Tank | Active | TEG Dehydrator Regeneration Vent | P&A | PA-12MM-1000-2P | TBD |  |  | 12 | MM SCFD | 12 | MM SCFD | 12 | MM SCF/d | 12 | MM SCF/d | Allowable | Volatile Organic Compounds (VOC) | 0.1 | lb/h | Uncontrolled |  |  |  | Natural Gas | 8760 | 3-10-002-27 |  | 44068.4625 | All | Oil & Gas | All | Glycol Dehy Still Vent/Flash Tank | All | Volatile Organic Compounds (VOC) | All | All
Harvest Four Corners LLC | 1303 | Harvest - Trunk N Compressor Station | Oil & Gas | O&G-Compressor Station | San Juan | 36.9833 | -107.5875 | Major-Title V | Equipment | 26 | 011a | Glycol Dehy Still Vent/Flash Tank | Active | TEG Dehydrator Regeneration Vent | P&A | PA-12MM-1000-2P | TBD |  |  | 12 | MM SCFD | 12 | MM SCFD | 12 | MM SCF/d | 12 | MM SCF/d | Allowable | Volatile Organic Compounds (VOC) | 0.1 | lb/h | Uncontrolled |  |  |  | Natural Gas | 8760 | 3-10-002-27 |  | 44068.4625 | All | Oil & Gas | All | Glycol Dehy Still Vent/Flash Tank | All | Volatile Organic Compounds (VOC) | All | All
Harvest Four Corners LLC | 1303 | Harvest - Trunk N Compressor Station | Oil & Gas | O&G-Compressor Station | San Juan | 36.9833 | -107.5875 | Major-Title V | Equipment | 28 | 012a | Glycol Dehy Still Vent/Flash Tank | Active | TEG Dehydrator Regeneration Vent | P&A | PA-20MM-1000-2P | TBD |  |  | 20 | MM SCFD | 20 | MM SCFD | 20 | MM SCF/d | 20 | MM SCF/d | Allowable | Volatile Organic Compounds (VOC) | 0.1 | lb/h | Uncontrolled |  |  |  | Natural Gas | 8760 | 3-10-002-27 |  | 44068.4625 | All | Oil & Gas | All | Glycol Dehy Still Vent/Flash Tank | All | Volatile Organic Compounds (VOC) | All | All
Harvest Four Corners LLC | 1303 | Harvest - Trunk N Compressor Station | Oil & Gas | O&G-Compressor Station | San Juan | 36.9833 | -107.5875 | Major-Title V | Equipment | 30 | 013a | Glycol Dehy Still Vent/Flash Tank | Active | TEG Dehydrator Regeneration Vent | P&A | PA-20MM-1000-2P | TBD |  |  | 20 | MM SCFD | 20 | MM SCFD | 20 | MM SCF/d | 20 | MM SCF/d | Allowable | Volatile Organic Compounds (VOC) | 0.1 | lb/h | Uncontrolled |  |  |  | Natural Gas | 8760 | 3-10-002-27 |  | 44068.4625 | All | Oil & Gas | All | Glycol Dehy Still Vent/Flash Tank | All | Volatile Organic Compounds (VOC) | All | All
Hilcorp Energy Company | 1304 | Hilcorp - Compressor Station 311 | Oil & Gas | O&G-Compressor Station | San Juan | 36.7289 | -107.9033 | Notice of Intent | Equipment | 2 | DEHY-1 | Glycol Dehy Still Vent/Flash Tank | Active | PESCO Dehydrator | PESCO | not applicable | 111366 | 1994-01-01 11:06 | 1994-09-01 11:06 | 0.2 | MM BTU/h | 6 | MM SCF/d | 0.2 | MM BTU/h | 6 | MM SCF/d | Allowable | Volatile Organic Compounds (VOC) | 6.6 | lb/h | Uncontrolled |  |  |  | Natural Gas | 8760 | 3-10-003-01 |  | 44068.4625 | All | Oil & Gas | All | Glycol Dehy Still Vent/Flash Tank | All | Volatile Organic Compounds (VOC) | All | All
Hilcorp Energy Company | 1304 | Hilcorp - Compressor Station 311 | Oil & Gas | O&G-Compressor Station | San Juan | 36.7289 | -107.9033 | Notice of Intent | Equipment | 2 | DEHY-1 | Glycol Dehy Still Vent/Flash Tank | Active | PESCO Dehydrator | PESCO | not applicable | 111366 | 1994-01-01 11:06 | 1994-09-01 11:06 | 0.2 | MM BTU/h | 6 | MM SCF/d | 0.2 | MM BTU/h | 6 | MM SCF/d | Allowable | Volatile Organic Compounds (VOC) | 28.7 | tons/y | Uncontrolled |  |  |  | Natural Gas | 8760 | 3-10-003-01 |  | 44068.4625 | All | Oil & Gas | All | Glycol Dehy Still Vent/Flash Tank | All | Volatile Organic Compounds (VOC) | All | All | 27.265 | 10583 | 21560
Hilcorp Energy Company | 1305 | Hilcorp - Compressor Station No355 | Oil & Gas | O&G-Compressor Station | San Juan | 36.778 | -107.9391 | Minor | Equipment | 8 | DEHY-1 a | Glycol Dehy Reboiler Burner | Active | Glycol Dehydrator Reboiler, Pesco | PESCO | not applicable | 111367 | 1994-01-01 11:00 | 1994-09-01 11:00 | 0.35 | MM BTU/h | 0.35 | MM BTU/h | 0.35 | MM BTU/h | 0.35 | MM BTU/h | Allowable | Volatile Organic Compounds (VOC) | 7.4 | lb/h | Uncontrolled |  |  |  | Natural Gas | 8760 | 3-10-003-01 | 40 CFR 63 Subpart HH | 44068.4584 | All | Oil & Gas | All | Glycol Dehy Reboiler Burner | All | Volatile Organic Compounds (VOC) | All | All
Hilcorp Energy Company | 1305 | Hilcorp - Compressor Station No355 | Oil & Gas | O&G-Compressor Station | San Juan | 36.778 | -107.9391 | Minor | Equipment | 8 | DEHY-1 a | Glycol Dehy Reboiler Burner | Active | Glycol Dehydrator Reboiler, Pesco | PESCO | not applicable | 111367 | 1994-01-01 11:00 | 1994-09-01 11:00 | 0.35 | MM BTU/h | 0.35 | MM BTU/h | 0.35 | MM BTU/h | 0.35 | MM BTU/h | Allowable | Volatile Organic Compounds (VOC) | 32.4 | tons/y | Uncontrolled |  |  |  | Natural Gas | 8760 | 3-10-003-01 | 40 CFR 63 Subpart HH | 44068.4584 | All | Oil & Gas | All | Glycol Dehy Reboiler Burner | All | Volatile Organic Compounds (VOC) | All | All
Hilcorp Energy Company | 1305 | Hilcorp - Compressor Station No355 | Oil & Gas | O&G-Compressor Station | San Juan | 36.778 | -107.9391 | Minor | Equipment | 4 | DEHY-1 b | Glycol Dehy Still Vent/Flash Tank | Active | Glycol Dehydrator Still Vent, Pesco | Glycol STILL/PESCO | not applicable | 111367 | 1994-01-01 11:06 | 1994-11-03 11:06 | 10 | MM SCF/d | 10 | MM SCF/d | 10 | MM SCF/d | 10 | MM SCF/d | Allowable | Volatile Organic Compounds (VOC) | 33.3 | tons/y | Uncontrolled |  |  |  |  | 8760 | 3-10-003-01 | 40 CFR 63 Subpart HH | 44068.4625 | All | Oil & Gas | All | Glycol Dehy Still Vent/Flash Tank | All | Volatile Organic Compounds (VOC) | All | All
Hilcorp Energy Company | 1305 | Hilcorp - Compressor Station No355 | Oil & Gas | O&G-Compressor Station | San Juan | 36.778 | -107.9391 | Minor | Equipment | 4 | DEHY-1 b | Glycol Dehy Still Vent/Flash Tank | Active | Glycol Dehydrator Still Vent, Pesco | Glycol STILL/PESCO | not applicable | 111367 | 1994-01-01 11:06 | 1994-11-03 11:06 | 10 | MM SCF/d | 10 | MM SCF/d | 10 | MM SCF/d | 10 | MM SCF/d | Allowable | Volatile Organic Compounds (VOC) | 7.6 | lb/h | Uncontrolled |  |  |  |  | 8760 | 3-10-003-01 | 40 CFR 63 Subpart HH | 44068.4625 | All | Oil & Gas | All | Glycol Dehy Still Vent/Flash Tank | All | Volatile Organic Compounds (VOC) | All | All
| 1306 | Greystone Energy - Waukesha F1197GU No1293 | Oil & Gas | O&G-Compressor Station | San Juan | 36.9015 | -108.1336 | Synthetic Minor | Equipment | 2 | 2 | Glycol Dehy Reboiler Burner | Active | Dehydrator,heater | Dehydrator,Heater |  |  |  |  | 1.5 | MM BTU/h | 1.5 | MM BTU/h |  |  | 1.5 | MM BTU/h | Allowable | Volatile Organic Compounds (VOC) | 3.99 | tons/y | Uncontrolled |  |  |  |  | 8760 | 3-10-004-04 |  | 44068.4584 | All | Oil & Gas | All | Glycol Dehy Reboiler Burner | All | Volatile Organic Compounds (VOC) | All | All
Enterprise Field Services, LLC | 1307 | Sandstone Compressor GCP1-1613 | Oil & Gas | O&G-Compressor Station | San Juan | 36.8534 | -107.6999 | Synthetic Minor | Equipment | 4 | 4 | Glycol Dehy Reboiler Burner | Active | Enertek 12gpm glycol TEG | Enertek | [8 empty] | 2.25 | MM BTU/h | 2.25 | MM BTU/h | Allowable | Volatile Organic Compounds (VOC) | 36.3 | tons/y | Uncontrolled |  |  |  | Natural Gas | 8760 | 3-10-003-01 |  | 44068.4584 | All | Oil & Gas | All | Glycol Dehy Reboiler Burner | All | Volatile Organic Compounds (VOC) | All | All
Enterprise Field Services, LLC | 1307 | Sandstone Compressor GCP1-1613 | Oil & Gas | O&G-Compressor Station | San Juan | 36.8534 | -107.6999 | Synthetic Minor | Equipment | 4 | 4 | Glycol Dehy Reboiler Burner | Active | Enertek 12gpm glycol TEG | Enertek | [8 empty] | 2.25 | MM BTU/h | 2.25 | MM BTU/h | Allowable | Volatile Organic Compounds (VOC) | 8.3 | lb/h | Uncontrolled |  |  |  | Natural Gas | 8760 | 3-10-003-01 |  | 44068.4584 | All | Oil & Gas | All | Glycol Dehy Reboiler Burner | All | Volatile Organic Compounds (VOC) | All | All
Enterprise Field Services, LLC | 1307 | Sandstone Compressor GCP1-1613 | Oil & Gas | O&G-Compressor Station | San Juan | 36.8534 | -107.6999 | Synthetic Minor | Equipment | 10 | INST | Dryer | Active | Instrument Gas | [9 empty] | 14.07 | MM ACF/y | 14.07 | MM ACF/y | Allowable | Volatile Organic Compounds (VOC) | 5.9 | tons/y | Uncontrolled |  |  |  |  | 8760 | 3-10-002-20 |  | 44068.4632 | All | Oil & Gas | All | Dryer | All | Volatile Organic Compounds (VOC) | All | All
Enterprise Field Services, LLC | 1307 | Sandstone Compressor GCP1-1613 | Oil & Gas | O&G-Compressor Station | San Juan | 36.8534 | -107.6999 | Synthetic Minor | Equipment | 10 | INST | Dryer | Active | Instrument Gas | [9 empty] | 14.07 | MM ACF/y | 14.07 | MM ACF/y | Allowable | Volatile Organic Compounds (VOC) | 1.4 | lb/h | Uncontrolled |  |  |  |  | 8760 | 3-10-002-20 |  | 44068.4632 | All | Oil & Gas | All | Dryer | All | Volatile Organic Compounds (VOC) | All | All
Enterprise Field Services, LLC | 1315 | Buena Vista Booster Station | Oil & Gas | O&G-Compressor Station | San Juan | 36.8173 | -107.7299 | Minor | Equipment | 8 | 4 | Glycol Dehy Reboiler Burner | Active | Glycol Reboiler | Dickson & Tryer | Unknown | 9512-329 | 1996-05-15 11:00 | 2001-11-16 11:00 | 1127.5 | SCF/min |  |  | 2.3 | MM BTU/h | 2.3 | MM BTU/h | Allowable | Volatile Organic Compounds (VOC) | 0.06 | tons/y | Uncontrolled |  |  |  | Natural Gas | 8760 | 3-10-003-02 |  | 44068.4584 | All | Oil & Gas | All | Glycol Dehy Reboiler Burner | All | Volatile Organic Compounds (VOC) | All | All
Enterprise Field Services, LLC | 1315 | Buena Vista Booster Station | Oil & Gas | O&G-Compressor Station | San Juan | 36.8173 | -107.7299 | Minor | Equipment | 6 | 5 | Glycol Dehy Still Vent/Flash Tank | Active | Glycol Dehy Still Vent | Dickerson & Tryer | Unknown | Unknown |  | 1996-05-15 11:06 | 34 | MM SCF/d | [6 empty] | Allowable | Volatile Organic Compounds (VOC) | 29.5 | tons/y | Uncontrolled |  |  |  |  | 8760 | 3-10-003-01 |  | 44068.4625 | All | Oil & Gas | All | Glycol Dehy Still Vent/Flash Tank | All | Volatile Organic Compounds (VOC) | All | All
Enterprise Field Services, LLC | 1315 | Buena Vista Booster Station | Oil & Gas | O&G-Compressor Station | San Juan | 36.8173 | -107.7299 | Minor | Equipment | 7 | 3 | Glycol Dehy Reboiler Burner | Active | Glycol Reboiler | Dickson & Tryer | Unknown | 9512-630 | 1996-05-15 11:00 | 2001-11-16 11:00 | 1127.5 | SCF/min |  |  | 2.3 | MM BTU/h | 2.3 | MM BTU/h | Actual | Volatile Organic Compounds (VOC) | 0.1 | tons/y |  |  |  |  | Natural Gas | 8760 | 3-10-003-02 |  | 44068.4584 | All | Oil & Gas | All | Glycol Dehy Reboiler Burner | All | Volatile Organic Compounds (VOC) | All | All
Enterprise Field Services, LLC | 1315 | Buena Vista Booster Station | Oil & Gas | O&G-Compressor Station | San Juan | 36.8173 | -107.7299 | Minor | Equipment | 8 | 4 | Glycol Dehy Reboiler Burner | Active | Glycol Reboiler | Dickson & Tryer | Unknown | 9512-329 | 1996-05-15 11:00 | 2001-11-16 11:00 | 1127.5 | SCF/min |  |  | 2.3 | MM BTU/h | 2.3 | MM BTU/h | Actual | Volatile Organic Compounds (VOC) | 0.1 | tons/y |  |  |  |  | Natural Gas | 8760 | 3-10-003-02 |  | 44068.4584 | All | Oil & Gas | All | Glycol Dehy Reboiler Burner | All | Volatile Organic Compounds (VOC) | All | All
Enterprise Field Services, LLC | 1315 | Buena Vista Booster Station | Oil & Gas | O&G-Compressor Station | San Juan | 36.8173 | -107.7299 | Minor | Equipment | 8 | 4 | Glycol Dehy Reboiler Burner | Active | Glycol Reboiler | Dickson & Tryer | Unknown | 9512-329 | 1996-05-15 11:00 | 2001-11-16 11:00 | 1127.5 | SCF/min |  |  | 2.3 | MM BTU/h | 2.3 | MM BTU/h | Allowable | Volatile Organic Compounds (VOC) | 0.014 | lb/h | Uncontrolled |  |  |  | Natural Gas | 8760 | 3-10-003-02 |  | 44068.4584 | All | Oil & Gas | All | Glycol Dehy Reboiler Burner | All | Volatile Organic Compounds (VOC) | All | All
Enterprise Field Services, LLC | 1315 | Buena Vista Booster Station | Oil & Gas | O&G-Compressor Station | San Juan | 36.8173 | -107.7299 | Minor | Equipment | 6 | 5 | Glycol Dehy Still Vent/Flash Tank | Active | Glycol Dehy Still Vent | Dickerson & Tryer | Unknown | Unknown |  | 1996-05-15 11:06 | 34 | MM SCF/d | [6 empty] | Actual | Volatile Organic Compounds (VOC) | 7.2 | tons/y | [5 empty] | 8760 | 3-10-003-01 |  | 44068.4625 | All | Oil & Gas | All | Glycol Dehy Still Vent/Flash Tank | All | Volatile Organic Compounds (VOC) | All | All
Enterprise Field Services, LLC | 1315 | Buena Vista Booster Station | Oil & Gas | O&G-Compressor Station | San Juan | 36.8173 | -107.7299 | Minor | Equipment | 6 | 5 | Glycol Dehy Still Vent/Flash Tank | Active | Glycol Dehy Still Vent | Dickerson & Tryer | Unknown | Unknown |  | 1996-05-15 11:06 | 34 | MM SCF/d | [6 empty] | Allowable | Volatile Organic Compounds (VOC) | 6.7 | lb/h | Uncontrolled |  |  |  |  | 8760 | 3-10-003-01 |  | 44068.4625 | All | Oil & Gas | All | Glycol Dehy Still Vent/Flash Tank | All | Volatile Organic Compounds (VOC) | All | All
South-Tex Treaters | 1344 | Garrison Spring Gas Plant | Oil & Gas | O&G-Gas Plant | San Juan | 36.8866 | -107.849 | Notice of Intent | Equipment | 2 | 2 | Glycol Dehy Still Vent/Flash Tank | Active | Dehydrator/co2 Vent | Dehydrator/CO2 VENT |  |  |  |  | 1 | MM BTU/h | 1 | MM BTU/h |  |  | 1 | MM BTU/h | Allowable | Volatile Organic Compounds (VOC) | 0.85 | tons/y | Uncontrolled |  |  |  |  | 8760 | 3-10-003-02 |  | 44068.4625 | All | Oil & Gas | All | Glycol Dehy Still Vent/Flash Tank | All | Volatile Organic Compounds (VOC) | All | All
Harvest Four Corners LLC | 1367 | Harvest - Rosa No1 Compressor Station | Oil & Gas | O&G-Compressor Station | San Juan | 36.917 | -107.4955 | Major-Title V | Equipment | 16 | 003a | Glycol Dehy Still Vent/Flash Tank | Active | Dehydrator Still Vent | InFab | 20 mm cf/d | 6132C | 1998-10-01 11:06 | 1998-10-01 11:06 | 20 | MM SCF/d | 20 | MM SCF/d | 3.3 | gal/min | 20 | MM SCF/d | Allowable | Volatile Organic Compounds (VOC) | 20.9 | tons/y | Uncontrolled |  |  |  |  | 8760 | 3-10-003-01 | 40 CFR 63 Subpart A / 40 CFR 63 Subpart HH | 44068.4625 | All | Oil & Gas | All | Glycol Dehy Still Vent/Flash Tank | All | Volatile Organic Compounds (VOC) | All | All
Harvest Four Corners LLC | 1367 | Harvest - Rosa No1 Compressor Station | Oil & Gas | O&G-Compressor Station | San Juan | 36.917 | -107.4955 | Major-Title V | Equipment | 17 | 009a | Glycol Dehy Still Vent/Flash Tank | Active | Dehydrator Still Vent | In Fab | 20 mm cf/d | 6166C | 1998-12-01 11:06 | 1998-12-01 11:06 | 20 | MM SCF/d | 20 | MM SCF/d | 3.3 | gal/min | 20 | MM SCF/d | Allowable | Volatile Organic Compounds (VOC) | 20.9 | tons/y | Uncontrolled |  |  |  |  | 8760 | 3-10-003-01 | 40 CFR 63 Subpart A / 40 CFR 63 Subpart HH | 44068.4625 | All | Oil & Gas | All | Glycol Dehy Still Vent/Flash Tank | All | Volatile Organic Compounds (VOC) | All | All
Harvest Four Corners LLC | 1367 | Harvest - Rosa No1 Compressor Station | Oil & Gas | O&G-Compressor Station | San Juan | 36.917 | -107.4955 | Major-Title V | Equipment | 16 | 003a | Glycol Dehy Still Vent/Flash Tank | Active | Dehydrator Still Vent | InFab | 20 mm cf/d | 6132C | 1998-10-01 11:06 | 1998-10-01 11:06 | 20 | MM SCF/d | 20 | MM SCF/d | 3.3 | gal/min | 20 | MM SCF/d | Actual | Volatile Organic Compounds (VOC) | 0.1 | tons/y | [5 empty] | 8760 | 3-10-003-01 | 40 CFR 63 Subpart A / 40 CFR 63 Subpart HH | 44068.4625 | All | Oil & Gas | All | Glycol Dehy Still Vent/Flash Tank | All | Volatile Organic Compounds (VOC) | All | All
Harvest Four Corners LLC | 1367 | Harvest - Rosa No1 Compressor Station | Oil & Gas | O&G-Compressor Station | San Juan | 36.917 | -107.4955 | Major-Title V | Equipment | 16 | 003a | Glycol Dehy Still Vent/Flash Tank | Active | Dehydrator Still Vent | InFab | 20 mm cf/d | 6132C | 1998-10-01 11:06 | 1998-10-01 11:06 | 20 | MM SCF/d | 20 | MM SCF/d | 3.3 | gal/min | 20 | MM SCF/d | Allowable | Volatile Organic Compounds (VOC) | 4.8 | lb/h | Uncontrolled |  |  |  |  | 8760 | 3-10-003-01 | 40 CFR 63 Subpart A / 40 CFR 63 Subpart HH | 44068.4625 | All | Oil & Gas | All | Glycol Dehy Still Vent/Flash Tank | All | Volatile Organic Compounds (VOC) | All | All
Harvest Four Corners LLC | 1367 | Harvest - Rosa No1 Compressor Station | Oil & Gas | O&G-Compressor Station | San Juan | 36.917 | -107.4955 | Major-Title V | Equipment | 17 | 009a | Glycol Dehy Still Vent/Flash Tank | Active | Dehydrator Still Vent | In Fab | 20 mm cf/d | 6166C | 1998-12-01 11:06 | 1998-12-01 11:06 | 20 | MM SCF/d | 20 | MM SCF/d | 3.3 | gal/min | 20 | MM SCF/d | Allowable | Volatile Organic Compounds (VOC) | 4.8 | lb/h | Uncontrolled |  |  |  |  | 8760 | 3-10-003-01 | 40 CFR 63 Subpart A / 40 CFR 63 Subpart HH | 44068.4625 | All | Oil & Gas | All | Glycol Dehy Still Vent/Flash Tank | All | Volatile Organic Compounds (VOC) | All | All
Bonneville Fuels Corporation | 1371 | Bonneville Fuels Corporation - CDP No2 | Oil & Gas | O&G-Compressor Station | San Juan | 36.6496 | -107.9577 | Notice of Intent | Equipment | 1 | 1 | Glycol Dehy Reboiler Burner | Active | Glycol Dehydrator - Reboiler | Glycol Dehydrator - Reboiler |  |  |  |  | 1 | MM BTU/h | 1 | MM BTU/h |  |  | 1 | MM BTU/h | Allowable | Volatile Organic Compounds (VOC) | 3 | tons/y | Uncontrolled |  |  |  |  | 8760 | 3-10-003-02 |  | 44068.4584 | All | Oil & Gas | All | Glycol Dehy Reboiler Burner | All | Volatile Organic Compounds (VOC) | All | All
Bonneville Fuels Corporation | 1371 | Bonneville Fuels Corporation - CDP No2 | Oil & Gas | O&G-Compressor Station | San Juan | 36.6496 | -107.9577 | Notice of Intent | Equipment | 2 | 2 | Glycol Dehy Still Vent/Flash Tank | Active | Glycol Dehydrator - Still Vent | Glycol Dehydrator - Still Vent |  |  |  |  | 4 | degrees F | 4 | degrees F |  |  | 4 | degrees F | Allowable | Volatile Organic Compounds (VOC) | 14.14 | tons/y | Uncontrolled |  |  |  |  | 8760 | 3-10-003-01 |  | 44068.4625 | All | Oil & Gas | All | Glycol Dehy Still Vent/Flash Tank | All | Volatile Organic Compounds (VOC) | All | All | 13.433 | 10583 | 21560
Bonneville Fuels Corporation | 1372 | Bonneville Fuels Corporation - CDP No4 | Oil & Gas | O&G-Compressor Station | San Juan | 36.5423 | -107.9626 | Notice of Intent | Equipment | 3 | 3 | Glycol Dehy Reboiler Burner | Active | Glycol Dehydrator - Reboiler | Glycol Dehydrator - Reboiler |  |  |  |  | 1 | MM BTU/h | 1 | MM BTU/h |  |  | 1 | MM BTU/h | Allowable | Volatile Organic Compounds (VOC) | 3 | tons/y | Uncontrolled |  |  |  |  | 8760 | 3-10-003-02 |  | 44068.4584 | All | Oil & Gas | All | Glycol Dehy Reboiler Burner | All | Volatile Organic Compounds (VOC) | All | All
Bonneville Fuels Corporation | 1372 | Bonneville Fuels Corporation - CDP No4 | Oil & Gas | O&G-Compressor Station | San Juan | 36.5423 | -107.9626 | Notice of Intent | Equipment | 2 | 2 | Glycol Dehy Still Vent/Flash Tank | Active | Glycol Dehydrator - Still Vent | Glycol Dehydrator - Still Vent |  |  |  |  | 4 | degrees F | 4 | degrees F |  |  | 4 | degrees F | Allowable | Volatile Organic Compounds (VOC) | 11.82 | tons/y | Uncontrolled |  |  |  |  | 8760 | 3-10-003-01 |  | 44068.4625 | All | Oil & Gas | All | Glycol Dehy Still Vent/Flash Tank | All | Volatile Organic Compounds (VOC) | All | All | 11.229 | 10583 | 21560
Bonneville Fuels Corporation | 1373 | Fullerton Federal 6E Compressor Station | Oil & Gas | O&G-Compressor Station | San Juan | 36.5925 | -107.9701 | Notice of Intent | Equipment | 3 | 3 | Glycol Dehy Reboiler Burner | Active | Glycol Dehydrator - Reboiler | Glycol Dehydrator - Reboiler |  |  |  |  | 1 | MM BTU/h | 1 | MM BTU/h |  |  | 1 | MM BTU/h | Allowable | Volatile Organic Compounds (VOC) | 3 | tons/y | Uncontrolled |  |  |  |  | 8760 | 3-10-003-02 |  | 44068.4584 | All | Oil & Gas | All | Glycol Dehy Reboiler Burner | All | Volatile Organic Compounds (VOC) | All | All
Bonneville Fuels Corporation | 1373 | Fullerton Federal 6E Compressor Station | Oil & Gas | O&G-Compressor Station | San Juan | 36.5925 | -107.9701 | Notice of Intent | Equipment | 2 | 2 | Glycol Dehy Still Vent/Flash Tank | Active | Glycol Dehydrator - Still Vent | Glycol Dehydrator - Still Vent |  |  |  |  | 0 | degrees F | 0 | degrees F |  |  |  | degrees F | Allowable | Volatile Organic Compounds (VOC) | 20.37 | tons/y | Uncontrolled |  |  |  |  | 8760 | 3-10-003-01 |  | 44068.4625 | All | Oil & Gas | All | Glycol Dehy Still Vent/Flash Tank | All | Volatile Organic Compounds (VOC) | All | All | 19.3515 | 10583 | 21560
Harvest Four Corners LLC | 1374 | Harvest - North Crandell Compressor Station | Oil & Gas | O&G-Compressor Station | San Juan | 36.8418 | -107.9576 | Major-Title V | Equipment | 3 | 003b | Glycol Dehy Reboiler Burner | Removed | Removed, Natural Gas Dehydrator Reboiler | Pesco | not applicable | not applicable | 2005-06-17 11:00 | 2005-06-17 11:00 | 1.5 | MM BTU/h | 1.5 | MM BTU/h | 1.5 | MM BTU/h | 1.5 | MM BTU/h | Actual | Volatile Organic Compounds (VOC) | 7.395 | tons/y |  |  |  |  | Natural Gas | 0 | 3-10-002-28 |  | 44068.4584 | All | Oil & Gas | All | Glycol Dehy Reboiler Burner | All | Volatile Organic Compounds (VOC) | All | All
Harvest Four Corners LLC | 1379 | Harvest - Blanco Main Line Dehydrator | Oil & Gas | O&G-Gas Plant | San Juan | 36.756 | -107.8072 | Notice of Intent | Equipment | 1 | 1 | Glycol Dehy Reboiler Burner | Active | Infab 20mmcfd Teg Dehydrator | INFAB 20MMCFD TEG Dehydrator |  |  |  |  | 20 | degrees F | 20 | degrees F |  |  | 20 | degrees F | Allowable | Volatile Organic Compounds (VOC) | 4.21 | lb/h | Uncontrolled |  |  |  |  | 8760 | 3-10-003-02 |  | 44068.4584 | All | Oil & Gas | All | Glycol Dehy Reboiler Burner | All | Volatile Organic Compounds (VOC) | All | All
Harvest Four Corners LLC | 1379 | Harvest - Blanco Main Line Dehydrator | Oil & Gas | O&G-Gas Plant | San Juan | 36.756 | -107.8072 | Notice of Intent | Equipment | 1 | 1 | Glycol Dehy Reboiler Burner | Active | Infab 20mmcfd Teg Dehydrator | INFAB 20MMCFD TEG Dehydrator |  |  |  |  | 20 | degrees F | 20 | degrees F |  |  | 20 | degrees F | Allowable | Volatile Organic Compounds (VOC) | 18.45 | tons/y | Uncontrolled |  |  |  |  | 8760 | 3-10-003-02 |  | 44068.4584 | All | Oil & Gas | All | Glycol Dehy Reboiler Burner | All | Volatile Organic Compounds (VOC) | All | All | 17.5275 | 10583 | 21560
Enterprise Field Services, LLC | 1412 | Pine River Compressor Station GCP 1-2600 | Oil & Gas | O&G-Compressor Station | San Juan | 36.9941 | -107.6486 | Minor | Equipment | 13 | 3 | Glycol Dehy Still Vent/Flash Tank | Active | Glycol Dehydrator TEG 0.5 gpm | Hi Tech TEG Dehyddrator |  |  |  |  | 0.5 | gal/min | 0.5 | gal/y |  |  |  |  | Allowable | Volatile Organic Compounds (VOC) | 17.5 | tons/y | Uncontrolled |  |  |  |  | 8760 | 3-10-003-01 |  | 44068.4625 | All | Oil & Gas | All | Glycol Dehy Still Vent/Flash Tank | All | Volatile Organic Compounds (VOC) | All | All
Enterprise Field Services, LLC | 1412 | Pine River Compressor Station GCP 1-2600 | Oil & Gas | O&G-Compressor Station | San Juan | 36.9941 | -107.6486 | Minor | Equipment | 13 | 3 | Glycol Dehy Still Vent/Flash Tank | Active | Glycol Dehydrator TEG 0.5 gpm | Hi Tech TEG Dehyddrator |  |  |  |  | 0.5 | gal/min | 0.5 | gal/y |  |  |  |  | Allowable | Volatile Organic Compounds (VOC) | 4 | lb/h | Uncontrolled |  |  |  |  | 8760 | 3-10-003-01 |  | 44068.4625 | All | Oil & Gas | All | Glycol Dehy Still Vent/Flash Tank | All | Volatile Organic Compounds (VOC) | All | All
Dugan Production Corp | 1417 | Dugan Production Corp - Com No1E Compressor Station | Oil & Gas | O&G-Compressor Station | San Juan |  |  | Notice of Intent | Equipment | 3 | Unit 3 | Glycol Dehy Reboiler Burner | Active | 250MBtu/hr Dehydrator | Technical Sales, Inc. | 10QLT | TBD |  |  | 250 | M BTU/h | 250 | M BTU/h |  |  |  |  | Allowable | Volatile Organic Compounds (VOC) | 3.4 | tons/y | Uncontrolled |  |  |  | Natural Gas | 8760 |  |  | 44068.4584 | All | Oil & Gas | All | Glycol Dehy Reboiler Burner | All | Volatile Organic Compounds (VOC) | All | All | 3.23 | 10583 | 21560
Dugan Production Corp | 1417 | Dugan Production Corp - Com No1E Compressor Station | Oil & Gas | O&G-Compressor Station | San Juan |  |  | Notice of Intent | Equipment | 3 | Unit 3 | Glycol Dehy Reboiler Burner | Active | 250MBtu/hr Dehydrator | Technical Sales, Inc. | 10QLT | TBD |  |  | 250 | M BTU/h | 250 | M BTU/h |  |  |  |  | Allowable | Volatile Organic Compounds (VOC) | 0.78 | lb/h | Uncontrolled |  |  |  | Natural Gas | 8760 |  |  | 44068.4584 | All | Oil & Gas | All | Glycol Dehy Reboiler Burner | All | Volatile Organic Compounds (VOC) | All | All
Hilcorp Energy Company | 2008 | Hilcorp - State Com L No8 Compressor Station | Oil & Gas | O&G-Compressor Station | San Juan | 36.9288 | -107.945 | Minor | Equipment | 5 | 4 | Glycol Dehy Still Vent/Flash Tank | Active | Glycol Dehydrator Still Column Vent | Unknown | Not applicable | Unknown |  |  | 6 | MM SCF/d | 6 | MM SCF/d | 6 | MM SCF/d | 6 | MM SCF/d | Allowable | Volatile Organic Compounds (VOC) | 4.1 | tons/y | Uncontrolled |  |  |  |  | 8760 | 3-10-002-27 |  | 44068.4625 | All | Oil & Gas | All | Glycol Dehy Still Vent/Flash Tank | All | Volatile Organic Compounds (VOC) | All | All
Hilcorp Energy Company | 2008 | Hilcorp - State Com L No8 Compressor Station | Oil & Gas | O&G-Compressor Station | San Juan | 36.9288 | -107.945 | Minor | Equipment | 5 | 4 | Glycol Dehy Still Vent/Flash Tank | Active | Glycol Dehydrator Still Column Vent | Unknown | Not applicable | Unknown |  |  | 6 | MM SCF/d | 6 | MM SCF/d | 6 | MM SCF/d | 6 | MM SCF/d | Allowable | Volatile Organic Compounds (VOC) | 0.9 | lb/h | Uncontrolled |  |  |  |  | 8760 | 3-10-002-27 |  | 44068.4625 | All | Oil & Gas | All | Glycol Dehy Still Vent/Flash Tank | All | Volatile Organic Compounds (VOC) | All | All
DCP Operating Company LP | 2038 | Parker and Parley Malaga Compressor Station | Oil & Gas | O&G-Compressor Station | Eddy | 32.4299 | -103.4089 | Minor | Equipment | 3 | V1 | Glycol Dehy Reboiler Burner | Active | Active - TEG Dehydrator |  |  |  |  | 2002-08-30 11:00 |  |  |  |  | 1.5 | MM SCF/d | 1.2 | MM SCF/d | Allowable | Volatile Organic Compounds (VOC) | 6.57 | lb/h | Uncontrolled |  |  |  |  | 8760 |  |  | 44068.4584 | All | Oil & Gas | All | Glycol Dehy Reboiler Burner | All | Volatile Organic Compounds (VOC) | All | All
DCP Operating Company LP | 2038 | Parker and Parley Malaga Compressor Station | Oil & Gas | O&G-Compressor Station | Eddy | 32.4299 | -103.4089 | Minor | Equipment | 3 | V1 | Glycol Dehy Reboiler Burner | Active | Active - TEG Dehydrator |  |  |  |  | 2002-08-30 11:00 |  |  |  |  | 1.5 | MM SCF/d | 1.2 | MM SCF/d | Allowable | Volatile Organic Compounds (VOC) | 28.77 | tons/y | Uncontrolled |  |  |  |  | 8760 |  |  | 44068.4584 | All | Oil & Gas | All | Glycol Dehy Reboiler Burner | All | Volatile Organic Compounds (VOC) | All | All
Henry Production Inc | 2055 | Henry Production - Caterpillar G3406 Sita No1814, 3 units | Oil & Gas | O&G-Compressor Station | Portable Source |  |  | Minor | Equipment | 2 | 2 | Glycol Dehy Still Vent/Flash Tank | Active | Glycol Dehydrator Still Vent | Glycol Dehydrator Still Vent |  |  |  |  | 0 | degrees F | 0 | degrees F |  |  |  | degrees F | Allowable | Volatile Organic Compounds (VOC) | 5 | tons/y | Uncontrolled |  |  |  |  | 8760 | 3-10-003-01 |  | 44068.4625 | All | Oil & Gas | All | Glycol Dehy Still Vent/Flash Tank | All | Volatile Organic Compounds (VOC) | All | All
Henry Production Inc | 2066 | Henry Production - Caterpillar G3304 TAHCR No1852 | Oil & Gas | O&G-Compressor Station | Portable Source |  |  | Notice of Intent | Equipment | 2 | 2 | Glycol Dehy Reboiler Burner | Active | Field Dehydrator | FIELD Dehydrator |  |  |  |  | 20 | MM BTU/h | 20 | MM BTU/h |  |  | 20 | MM BTU/h | Allowable | Volatile Organic Compounds (VOC) | 23.39 | tons/y | Uncontrolled |  |  |  |  | 1720 | 3-10-002-27 / 3-10-003-01 |  | 44068.4584 | All | Oil & Gas | All | Glycol Dehy Reboiler Burner | All | Volatile Organic Compounds (VOC) | All | All
Enterprise Field Services, LLC | 2080 | Enterprise FS - Caterpillar 398 NAHCR No1886 | Oil & Gas | O&G-Compressor Station | Portable Source |  |  | Minor | Equipment | 2 | 2 | Glycol Dehy Reboiler Burner | Active | Glycol Dehydrator | Glycol Dehydrator |  |  |  |  | 0 | degrees F | 0 | degrees F |  |  |  | degrees F | Allowable | Volatile Organic Compounds (VOC) | 10.1 | tons/y | Uncontrolled |  |  |  |  | 8760 | 3-10-004-04 |  | 44068.4584 | All | Oil & Gas | All | Glycol Dehy Reboiler Burner | All | Volatile Organic Compounds (VOC) | All | All
Enterprise Field Services, LLC | 2080 | Enterprise FS - Caterpillar 398 NAHCR No1886 | Oil & Gas | O&G-Compressor Station | Portable Source |  |  | Minor | Equipment | 2 | 2 | Glycol Dehy Reboiler Burner | Active | Glycol Dehydrator | Glycol Dehydrator |  |  |  |  | 0 | degrees F | 0 | degrees F |  |  |  | degrees F | Allowable | Volatile Organic Compounds (VOC) | 2.28 | lb/h | Uncontrolled |  |  |  |  | 8760 | 3-10-004-04 |  | 44068.4584 | All | Oil & Gas | All | Glycol Dehy Reboiler Burner | All | Volatile Organic Compounds (VOC) | All | All
Kerr-McGee Oil & Gas Onshore LLC - subsidiary of Anadarko | 2098 | Kerr-McGee - Ajax DPC 360 No1924 | Oil & Gas | O&G-Compressor Station | Portable Source |  |  | Notice of Intent | Equipment | 2 | 2 | Glycol Dehy Reboiler Burner | Active | Glycol Dehydrator | Glycol Dehydrator |  |  |  |  | 0 | degrees F | 0 | degrees F |  |  |  | degrees F | Allowable | Volatile Organic Compounds (VOC) | 14.39 | tons/y | Uncontrolled |  |  |  |  | 8760 | 3-10-002-27 |  | 44068.4584 | All | Oil & Gas | All | Glycol Dehy Reboiler Burner | All | Volatile Organic Compounds (VOC) | All | All
DCP Operating Company LP | 2153 | Pure Gold Compressor Station | Oil & Gas | O&G-Compressor Station | Portable Source |  |  | Notice of Intent | Equipment | 2 | 2 | Glycol Dehy Reboiler Burner | Active | Sivalls Glycol Dehydrator | SIVALLS Glycol Dehydrator |  |  |  |  | 1 | MM BTU/h | 1 | MM BTU/h |  |  | 1 | MM BTU/h | Allowable | Volatile Organic Compounds (VOC) | 19.2 | tons/y | Uncontrolled |  |  |  |  | 8760 | 3-10-002-27 |  | 44068.4584 | All | Oil & Gas | All | Glycol Dehy Reboiler Burner | All | Volatile Organic Compounds (VOC) | All | All
Kerr-McGee Oil & Gas Onshore LLC - subsidiary of Anadarko | 2166 | Lowe State No1 Portable | Oil & Gas | O&G-Compressor Station | Portable Source | 32.4382 | -104.5607 | Notice of Intent | Equipment | 2 | 2 | Glycol Dehy Reboiler Burner | Active | Glycol Dehydrator Reboiler Vent | Glycol Dehydrator Reboiler VENT |  |  |  |  | 5 | degrees F | 5 | degrees F |  |  | 5 | degrees F | Allowable | Volatile Organic Compounds (VOC) | 13.89 | tons/y | Uncontrolled |  |  |  |  | 8760 | 3-10-003-01 |  | 44068.4584 | All | Oil & Gas | All | Glycol Dehy Reboiler Burner | All | Volatile Organic Compounds (VOC) | All | All
Harvest Four Corners LLC | 2386 | Harvest - Lake Loop Compressor Station | Oil & Gas | O&G-Compressor Station | Rio Arriba | 35.88 | -107.4711 | Minor | Equipment | 8 | 6a | Glycol Dehy Still Vent/Flash Tank | Active | Dehydrator, Still Vent | Olman Heath or Equivalent | Not applicable | TBD |  |  | 4 | MM SCF/d | 4 | MM SCF/d | 4 | MM SCF/d | 4 | MM SCF/d | Allowable | Volatile Organic Compounds (VOC) | 1.5 | tons/y | Uncontrolled |  |  |  |  | 8760 | 3-10-002-27 | 40 CFR 63 Subpart HH | 44068.4625 | All | Oil & Gas | All | Glycol Dehy Still Vent/Flash Tank | All | Volatile Organic Compounds (VOC) | All | All
Harvest Four Corners LLC | 2386 | Harvest - Lake Loop Compressor Station | Oil & Gas | O&G-Compressor Station | Rio Arriba | 35.88 | -107.4711 | Minor | Equipment | 8 | 6a | Glycol Dehy Still Vent/Flash Tank | Active | Dehydrator, Still Vent | Olman Heath or Equivalent | Not applicable | TBD |  |  | 4 | MM SCF/d | 4 | MM SCF/d | 4 | MM SCF/d | 4 | MM SCF/d | Allowable | Volatile Organic Compounds (VOC) | 0.3 | lb/h | Uncontrolled |  |  |  |  | 8760 | 3-10-002-27 | 40 CFR 63 Subpart HH | 44068.4625 | All | Oil & Gas | All | Glycol Dehy Still Vent/Flash Tank | All | Volatile Organic Compounds (VOC) | All | All
Occidental Permian Limited | 2415 | Occidental - North Hobbs Unit RCF and WIB | Oil & Gas | O&G-Reinjection Facility | Lea | 32.7189 | -103.1999 | Synthetic Minor | Equipment | 2 | REBOILER1 | Glycol Dehy Reboiler Burner | Active | Glycol Dehydrator Reboiler 1, 2.07 MM Btu/hr | EVCO Fabrication | BBC-3010 | 0991-102 | 2002-01-01 11:00 | 2003-01-01 11:00 | 2.07 | MM BTU/h | 2.07 | MM BTU/h | 2.07 | MM BTU/h | 2.07 | MM BTU/h | Allowable | Volatile Organic Compounds (VOC) | 0.011 | lb/h |  |  |  |  | Natural Gas | 8760 | 3-10-003-02 | 40 CFR 60 Subpart A / 40 CFR 60 Subpart KKK / 40 CFR 63 Subpart A / 40 CFR 63 Subpart HH | 44068.4584 | All | Oil & Gas | All | Glycol Dehy Reboiler Burner | All | Volatile Organic Compounds (VOC) | All | All
Occidental Permian Limited | 2415 | Occidental - North Hobbs Unit RCF and WIB | Oil & Gas | O&G-Reinjection Facility | Lea | 32.7189 | -103.1999 | Synthetic Minor | Equipment | 2 | REBOILER1 | Glycol Dehy Reboiler Burner | Active | Glycol Dehydrator Reboiler 1, 2.07 MM Btu/hr | EVCO Fabrication | BBC-3010 | 0991-102 | 2002-01-01 11:00 | 2003-01-01 11:00 | 2.07 | MM BTU/h | 2.07 | MM BTU/h | 2.07 | MM BTU/h | 2.07 | MM BTU/h | Actual | Volatile Organic Compounds (VOC) | 0.049 | tons/y |  |  |  |  | Natural Gas | 8760 | 3-10-003-02 | 40 CFR 60 Subpart A / 40 CFR 60 Subpart KKK / 40 CFR 63 Subpart A / 40 CFR 63 Subpart HH | 44068.4584 | All | Oil & Gas | All | Glycol Dehy Reboiler Burner | All | Volatile Organic Compounds (VOC) | All | All
Occidental Permian Limited | 2415 | Occidental - North Hobbs Unit RCF and WIB | Oil & Gas | O&G-Reinjection Facility | Lea | 32.7189 | -103.1999 | Synthetic Minor | Equipment | 14 | REBOILER2 | Glycol Dehy Reboiler Burner | Active | Glycol Dehydrator Reboiler 2, 2.65 MM Btu/hr | Flameco Industries, Inc. | SB40/24-24 | 2164 | 2012-01-01 11:00 | 2013-01-17 11:00 | 2.65 | MM BTU/h | 2.65 | MM BTU/h | 2.65 | MM BTU/h | 2.65 | MM BTU/h | Allowable | Volatile Organic Compounds (VOC) | 0.014 | lb/h |  |  |  |  | Natural Gas | 8760 | 3-10-003-02 | 40 CFR 60 Subpart A / 40 CFR 60 Subpart KKK / 40 CFR 63 Subpart A / 40 CFR 63 Subpart HH | 44068.4584 | All | Oil & Gas | All | Glycol Dehy Reboiler Burner | All | Volatile Organic Compounds (VOC) | All | All
Occidental Permian Limited | 2415 | Occidental - North Hobbs Unit RCF and WIB | Oil & Gas | O&G-Reinjection Facility | Lea | 32.7189 | -103.1999 | Synthetic Minor | Equipment | 14 | REBOILER2 | Glycol Dehy Reboiler Burner | Active | Glycol Dehydrator Reboiler 2, 2.65 MM Btu/hr | Flameco Industries, Inc. | SB40/24-24 | 2164 | 2012-01-01 11:00 | 2013-01-17 11:00 | 2.65 | MM BTU/h | 2.65 | MM BTU/h | 2.65 | MM BTU/h | 2.65 | MM BTU/h | Actual | Volatile Organic Compounds (VOC) | 0.061 | tons/y |  |  |  |  | Natural Gas | 8760 | 3-10-003-02 | 40 CFR 60 Subpart A / 40 CFR 60 Subpart KKK / 40 CFR 63 Subpart A / 40 CFR 63 Subpart HH | 44068.4584 | All | Oil & Gas | All | Glycol Dehy Reboiler Burner | All | Volatile Organic Compounds (VOC) | All | All
Occidental Permian Limited | 2415 | Occidental - North Hobbs Unit RCF and WIB | Oil & Gas | O&G-Reinjection Facility | Lea | 32.7189 | -103.1999 | Synthetic Minor | Equipment | 2 | REBOILER1 | Glycol Dehy Reboiler Burner | Active | Glycol Dehydrator Reboiler 1, 2.07 MM Btu/hr | EVCO Fabrication | BBC-3010 | 0991-102 | 2002-01-01 11:00 | 2003-01-01 11:00 | 2.07 | MM BTU/h | 2.07 | MM BTU/h | 2.07 | MM BTU/h | 2.07 | MM BTU/h | Allowable | Volatile Organic Compounds (VOC) | 0.049 | tons/y |  |  |  |  | Natural Gas | 8760 | 3-10-003-02 | 40 CFR 60 Subpart A / 40 CFR 60 Subpart KKK / 40 CFR 63 Subpart A / 40 CFR 63 Subpart HH | 44068.4584 | All | Oil & Gas | All | Glycol Dehy Reboiler Burner | All | Volatile Organic Compounds (VOC) | All | All
Occidental Permian Limited | 2415 | Occidental - North Hobbs Unit RCF and WIB | Oil & Gas | O&G-Reinjection Facility | Lea | 32.7189 | -103.1999 | Synthetic Minor | Equipment | 14 | REBOILER2 | Glycol Dehy Reboiler Burner | Active | Glycol Dehydrator Reboiler 2, 2.65 MM Btu/hr | Flameco Industries, Inc. | SB40/24-24 | 2164 | 2012-01-01 11:00 | 2013-01-17 11:00 | 2.65 | MM BTU/h | 2.65 | MM BTU/h | 2.65 | MM BTU/h | 2.65 | MM BTU/h | Allowable | Volatile Organic Compounds (VOC) | 0.063 | tons/y |  |  |  |  | Natural Gas | 8760 | 3-10-003-02 | 40 CFR 60 Subpart A / 40 CFR 60 Subpart KKK / 40 CFR 63 Subpart A / 40 CFR 63 Subpart HH | 44068.4584 | All | Oil & Gas | All | Glycol Dehy Reboiler Burner | All | Volatile Organic Compounds (VOC) | All | All
DCP Operating Company LP | 2418 | Bounds Junction Booster Station | Oil & Gas | O&G-Compressor Station | Eddy | 32.2619 | -104.1478 | Synthetic Minor | Equipment | 3 | Dehy-1 | Glycol Dehy Reboiler Burner | Active | TEG dehy reboiler | Sivalls | Unknown | Unknown |  | 2002-11-23 11:00 | 0.38 | MM BTU/h | 0.38 | MM BTU/h | 0.38 | MM BTU/h | 0.38 | MM BTU/h | Allowable | Volatile Organic Compounds (VOC) | 1.62 | lb/h | Uncontrolled |  |  |  | Natural Gas | 8760 | 3-10-002-28 |  | 44068.4584 | All | Oil & Gas | All | Glycol Dehy Reboiler Burner | All | Volatile Organic Compounds (VOC) | All | All
DCP Operating Company LP | 2418 | Bounds Junction Booster Station | Oil & Gas | O&G-Compressor Station | Eddy | 32.2619 | -104.1478 | Synthetic Minor | Equipment | 3 | Dehy-1 | Glycol Dehy Reboiler Burner | Active | TEG dehy reboiler | Sivalls | Unknown | Unknown |  | 2002-11-23 11:00 | 0.38 | MM BTU/h | 0.38 | MM BTU/h | 0.38 | MM BTU/h | 0.38 | MM BTU/h | Allowable | Volatile Organic Compounds (VOC) | 7.1 | tons/y | Uncontrolled |  |  |  | Natural Gas | 8760 | 3-10-002-28 |  | 44068.4584 | All | Oil & Gas | All | Glycol Dehy Reboiler Burner | All | Volatile Organic Compounds (VOC) | All | All
DCP Operating Company LP | 2418 | Bounds Junction Booster Station | Oil & Gas | O&G-Compressor Station | Eddy | 32.2619 | -104.1478 | Synthetic Minor | Equipment | 4 | Still Vent | Glycol Dehy Still Vent/Flash Tank | Active | TEG dehy still vent | Sivalls | Unknown |  |  |  | 31.5 | MM SCF/d |  |  | 31.5 | MM SCF/d | 31.5 | MM SCF/d | Allowable | Volatile Organic Compounds (VOC) | 1.57 | lb/h | Condenser | Thermal Oxidizer (Incinerator) | Uncontrolled |  |  | 8760 | 3-10-002-27 |  | 44068.4625 | All | Oil & Gas | All | Glycol Dehy Still Vent/Flash Tank | All | Volatile Organic Compounds (VOC) | All | All
DCP Operating Company LP | 2418 | Bounds Junction Booster Station | Oil & Gas | O&G-Compressor Station | Eddy | 32.2619 | -104.1478 | Synthetic Minor | Equipment | 4 | Still Vent | Glycol Dehy Still Vent/Flash Tank | Active | TEG dehy still vent | Sivalls | Unknown |  |  |  | 31.5 | MM SCF/d |  |  | 31.5 | MM SCF/d | 31.5 | MM SCF/d | Allowable | Volatile Organic Compounds (VOC) | 6.9 | tons/y | Condenser | Thermal Oxidizer (Incinerator) | Uncontrolled |  |  | 8760 | 3-10-002-27 |  | 44068.4625 | All | Oil & Gas | All | Glycol Dehy Still Vent/Flash Tank | All | Volatile Organic Compounds (VOC) | All | All
EOG Resources Inc - Artesia Division | 3421 | Keller ATF State No1 Compressor Station | Oil & Gas | O&G-Compressor Station | Eddy |  |  | Notice of Intent | Equipment | 2 | 102 | Glycol Dehy Reboiler Burner | Active | Sivalls Glycol Dehydrator Reboiler | Sivalls |  |  |  |  | 150 | M BTU/h | 150 | M BTU/h |  |  |  |  | Allowable | Volatile Organic Compounds (VOC) | 0.01 | lb/h | Uncontrolled |  |  |  |  | 8760 |  |  | 44068.4584 | All | Oil & Gas | All | Glycol Dehy Reboiler Burner | All | Volatile Organic Compounds (VOC) | All | All
EOG Resources Inc - Artesia Division | 3421 | Keller ATF State No1 Compressor Station | Oil & Gas | O&G-Compressor Station | Eddy |  |  | Notice of Intent | Equipment | 2 | 102 | Glycol Dehy Reboiler Burner | Active | Sivalls Glycol Dehydrator Reboiler | Sivalls |  |  |  |  | 150 | M BTU/h | 150 | M BTU/h |  |  |  |  | Allowable | Volatile Organic Compounds (VOC) | 0.01 | tons/y | Uncontrolled |  |  |  |  | 8760 |  |  | 44068.4584 | All | Oil & Gas | All | Glycol Dehy Reboiler Burner | All | Volatile Organic Compounds (VOC) | All | All
Shoreham | 3458 | White Ranch Compressor Station | Oil & Gas | O&G-Compressor Station | Chaves |  |  | Notice of Intent | Equipment | 3 | EPN 3 | Glycol Dehy Still Vent/Flash Tank | Active | Triethylene Glycol Dehydration Unit - Vent | [5 empty] | 125000 | BTU/h |  |  | 125000 | BTU/h |  |  | Allowable | Volatile Organic Compounds (VOC) | 1.54 | lb/h | Uncontrolled | [5 empty] | 3-10-003-01 |  | 44068.4625 | All | Oil & Gas | All | Glycol Dehy Still Vent/Flash Tank | All | Volatile Organic Compounds (VOC) | All | All
Shoreham | 3458 | White Ranch Compressor Station | Oil & Gas | O&G-Compressor Station | Chaves |  |  | Notice of Intent | Equipment | 3 | EPN 3 | Glycol Dehy Still Vent/Flash Tank | Active | Triethylene Glycol Dehydration Unit - Vent | [5 empty] | 125000 | BTU/h |  |  | 125000 | BTU/h |  |  | Allowable | Volatile Organic Compounds (VOC) | 6.67 | tons/y | Uncontrolled | [5 empty] | 3-10-003-01 |  | 44068.4625 | All | Oil & Gas | All | Glycol Dehy Still Vent/Flash Tank | All | Volatile Organic Compounds (VOC) | All | All
Harvest Four Corners LLC | 3476 | Harvest - Cabresto Compressor Station | Oil & Gas | O&G-Compressor Station | Rio Arriba | 36.8025 | -107.2906 | Minor | Equipment | 7 | 003a | Glycol Dehy Still Vent/Flash Tank | Active | Dehydrator | Olman Heath | TBD | TBD |  |  | 4 | MM SCF/d | 4 | MM SCF/d | 4 | MM SCF/d | 0.7 | gal/min | Allowable | Volatile Organic Compounds (VOC) | 5.2 | tons/y | Uncontrolled |  |  |  |  | 8760 | 3-10-002-27 | 40 CFR 63 Subpart HH | 44068.4625 | All | Oil & Gas | All | Glycol Dehy Still Vent/Flash Tank | All | Volatile Organic Compounds (VOC) | All | All
Harvest Four Corners LLC | 3476 | Harvest - Cabresto Compressor Station | Oil & Gas | O&G-Compressor Station | Rio Arriba | 36.8025 | -107.2906 | Minor | Equipment | 7 | 003a | Glycol Dehy Still Vent/Flash Tank | Active | Dehydrator | Olman Heath | TBD | TBD |  |  | 4 | MM SCF/d | 4 | MM SCF/d | 4 | MM SCF/d | 0.7 | gal/min | Allowable | Volatile Organic Compounds (VOC) | 1.2 | lb/h | Uncontrolled |  |  |  |  | 8760 | 3-10-002-27 | 40 CFR 63 Subpart HH | 44068.4625 | All | Oil & Gas | All | Glycol Dehy Still Vent/Flash Tank | All | Volatile Organic Compounds (VOC) | All | All
Cimarex Energy Co of Colorado | 3480 | Cimarex - Mary 12 State COM No2 (NPR) | Oil & Gas | O&G-Compressor Station | Lea |  |  | No Permit Required | Equipment | 3 | Unit 3 | Glycol Dehy Reboiler Burner | Before Construction | 0.55 MMBTU/hr | [9 empty] | 0.55 | MM BTU/h | 0.55 | MM BTU/h | Potential | Volatile Organic Compounds (VOC) | 0.01 | lb/h | Uncontrolled |  |  |  |  | 8760 | 3-10-002-28 |  | 44068.4584 | All | Oil & Gas | All | Glycol Dehy Reboiler Burner | All | Volatile Organic Compounds (VOC) | All | All
Cimarex Energy Co of Colorado | 3480 | Cimarex - Mary 12 State COM No2 (NPR) | Oil & Gas | O&G-Compressor Station | Lea |  |  | No Permit Required | Equipment | 3 | Unit 3 | Glycol Dehy Reboiler Burner | Before Construction | 0.55 MMBTU/hr | [9 empty] | 0.55 | MM BTU/h | 0.55 | MM BTU/h | Potential | Volatile Organic Compounds (VOC) | 0.01 | tons/y | Uncontrolled |  |  |  |  | 8760 | 3-10-002-28 |  | 44068.4584 | All | Oil & Gas | All | Glycol Dehy Reboiler Burner | All | Volatile Organic Compounds (VOC) | All | All
Cimarex Energy Co of Colorado | 3480 | Cimarex - Mary 12 State COM No2 (NPR) | Oil & Gas | O&G-Compressor Station | Lea |  |  | No Permit Required | Equipment | 4 | Unit 4 | Glycol Dehy Still Vent/Flash Tank | Before Construction | 6 MMCF/Day TEG Dehydrator | [5 empty] | 0.72 | gal/min | 0.72 | gal/min | 6 | MM SCF/d | 6 | MM SCF/d | Potential | Volatile Organic Compounds (VOC) | 16.87 | tons/y | Uncontrolled |  |  |  |  | 8760 | 3-10-002-27 |  | 44068.4625 | All | Oil & Gas | All | Glycol Dehy Still Vent/Flash Tank | All | Volatile Organic Compounds (VOC) | All | All
Cimarex Energy Co of Colorado | 3480 | Cimarex - Mary 12 State COM No2 (NPR) | Oil & Gas | O&G-Compressor Station | Lea |  |  | No Permit Required | Equipment | 4 | Unit 4 | Glycol Dehy Still Vent/Flash Tank | Before Construction | 6 MMCF/Day TEG Dehydrator | [5 empty] | 0.72 | gal/min | 0.72 | gal/min | 6 | MM SCF/d | 6 | MM SCF/d | Potential | Volatile Organic Compounds (VOC) | 3.85 | lb/h | Uncontrolled |  |  |  |  | 8760 | 3-10-002-27 |  | 44068.4625 | All | Oil & Gas | All | Glycol Dehy Still Vent/Flash Tank | All | Volatile Organic Compounds (VOC) | All | All
Chevron Midcontinent LP | 3612 | Geronimo 28 State Com No1 GCP1-2878 | Oil & Gas | O&G-Compressor Station | Lea | 32.3586 | -103.3756 | Minor | Equipment | 3 | 3 | Glycol Dehy Still Vent/Flash Tank | Removed | Dehy still vent | C.E. Natco | H71391 |  |  | 2004-10-22 11:06 | 1.26 | gal/min | 1.26 | gal/min | 6 | MM SCF/d | 6 | MM SCF/d | Allowable | Volatile Organic Compounds (VOC) | 20.05 | tons/y | Uncontrolled |  |  |  |  | 0 | 3-10-002-27 |  | 44068.4625 | All | Oil & Gas | All | Glycol Dehy Still Vent/Flash Tank | All | Volatile Organic Compounds (VOC) | All | All
Chevron Midcontinent LP | 3612 | Geronimo 28 State Com No1 GCP1-2878 | Oil & Gas | O&G-Compressor Station | Lea | 32.3586 | -103.3756 | Minor | Equipment | 3 | 3 | Glycol Dehy Still Vent/Flash Tank | Removed | Dehy still vent | C.E. Natco | H71391 |  |  | 2004-10-22 11:06 | 1.26 | gal/min | 1.26 | gal/min | 6 | MM SCF/d | 6 | MM SCF/d | Allowable | Volatile Organic Compounds (VOC) | 4.58 | lb/h | Uncontrolled |  |  |  |  | 0 | 3-10-002-27 |  | 44068.4625 | All | Oil & Gas | All | Glycol Dehy Still Vent/Flash Tank | All | Volatile Organic Compounds (VOC) | All | All
Hilcorp Energy Company | 3617 | Hilcorp - Ohio Gov CDP | Oil & Gas | O&G-Compressor Station | San Juan | 36.9039 | -108.1339 | Notice of Intent | Equipment | 8 | DV2 | Glycol Dehy Still Vent/Flash Tank | Active | Dehydrator Vent | Unknown | Unknown | Unknown |  |  | 0.13 | MM BTU/h | 0.13 | MM BTU/h | 0.13 | MM BTU/h | 0.13 | MM BTU/h | Potential | Volatile Organic Compounds (VOC) | 1 | tons/y | Uncontrolled |  |  |  |  | 8760 | 3-10-002-27 |  | 44068.4625 | All | Oil & Gas | All | Glycol Dehy Still Vent/Flash Tank | All | Volatile Organic Compounds (VOC) | All | All
Lucid Energy Delaware, LLC | 4599 | Mystery | Oil & Gas | O&G-Compressor Station | Eddy | 32.5264 | -104.4974 | Notice of Intent | Equipment | 1 | DEHY-01 | Glycol Dehy Still Vent/Flash Tank | Active | 10 MMscf/d dehydration facility |  |  |  |  | 2003-09-12 11:06 | 10 | MM SCF/d | 10 | MM SCF/d |  |  |  |  | Allowable | Volatile Organic Compounds (VOC) | 3.83 | lb/h | Uncontrolled |  |  |  |  | 8760 | 3-10-002-27 |  | 44068.4625 | All | Oil & Gas | All | Glycol Dehy Still Vent/Flash Tank | All | Volatile Organic Compounds (VOC) | All | All
Lucid Energy Delaware, LLC | 4599 | Mystery | Oil & Gas | O&G-Compressor Station | Eddy | 32.5264 | -104.4974 | Notice of Intent | Equipment | 1 | DEHY-01 | Glycol Dehy Still Vent/Flash Tank | Active | 10 MMscf/d dehydration facility |  |  |  |  | 2003-09-12 11:06 | 10 | MM SCF/d | 10 | MM SCF/d |  |  |  |  | Allowable | Volatile Organic Compounds (VOC) | 16.78 | tons/y | Uncontrolled |  |  |  |  | 8760 | 3-10-002-27 |  | 44068.4625 | All | Oil & Gas | All | Glycol Dehy Still Vent/Flash Tank | All | Volatile Organic Compounds (VOC) | All | All | 15.941 | 10583 | 21560
Devon Energy Production Company LP | 4609 | Devon Energy Production - State R No2 Production Facility | Oil & Gas | Oil & Gas | Lea | 32.5097 | -103.4285 | Notice of Intent | Equipment | 2 | 2 | Glycol Dehy Still Vent/Flash Tank | Active | Glycol Dehydrator Still Vent | not applicable | not applicable | not applicable |  |  | 1.4 | MM SCF/d | 1.4 | MM SCF/d | 1.4 | MM SCF/d | 1.4 | MM SCF/d | Allowable | Volatile Organic Compounds (VOC) | 3.1 | tons/y | Uncontrolled |  |  |  |  | 8760 | 3-10-002-27 |  | 44068.4625 | All | Oil & Gas | All | Glycol Dehy Still Vent/Flash Tank | All | Volatile Organic Compounds (VOC) | All | All | 2.945 | 10583 | 21560
Devon Energy Production Company LP | 4609 | Devon Energy Production - State R No2 Production Facility | Oil & Gas | Oil & Gas | Lea | 32.5097 | -103.4285 | Notice of Intent | Equipment | 2 | 2 | Glycol Dehy Still Vent/Flash Tank | Active | Glycol Dehydrator Still Vent | not applicable | not applicable | not applicable |  |  | 1.4 | MM SCF/d | 1.4 | MM SCF/d | 1.4 | MM SCF/d | 1.4 | MM SCF/d | Allowable | Volatile Organic Compounds (VOC) | 0.7 | lb/h | Uncontrolled |  |  |  |  | 8760 | 3-10-002-27 |  | 44068.4625 | All | Oil & Gas | All | Glycol Dehy Still Vent/Flash Tank | All | Volatile Organic Compounds (VOC) | All | All
Hilcorp Energy Company | 12421 | Hilcorp - (2) Portable Caterpillar G3412CLE Packages | Oil & Gas | Oil & Gas | Portable Source |  |  | Minor | Equipment | 6 | Unit 3 | Glycol Dehy Still Vent/Flash Tank | Active | Glycol Dehydrator | N/A | N/A |  |  | 2004-02-13 11:06 | 8 | MM SCF/d | 8 | MM SCF/d | 25 | gal/h | 25 | gal/h | Allowable | Volatile Organic Compounds (VOC) | 2.19 | lb/h | Uncontrolled |  |  |  | Natural Gas | 8760 | 3-10-002-28 |  | 44068.4625 | All | Oil & Gas | All | Glycol Dehy Still Vent/Flash Tank | All | Volatile Organic Compounds (VOC) | All | All
Hilcorp Energy Company | 12421 | Hilcorp - (2) Portable Caterpillar G3412CLE Packages | Oil & Gas | Oil & Gas | Portable Source |  |  | Minor | Equipment | 6 | Unit 3 | Glycol Dehy Still Vent/Flash Tank | Active | Glycol Dehydrator | N/A | N/A |  |  | 2004-02-13 11:06 | 8 | MM SCF/d | 8 | MM SCF/d | 25 | gal/h | 25 | gal/h | Allowable | Volatile Organic Compounds (VOC) | 9.59 | tons/y | Uncontrolled |  |  |  | Natural Gas | 8760 | 3-10-002-28 |  | 44068.4625 | All | Oil & Gas | All | Glycol Dehy Still Vent/Flash Tank | All | Volatile Organic Compounds (VOC) | All | All
Hilcorp Energy Company | 12421 | Hilcorp - (2) Portable Caterpillar G3412CLE Packages | Oil & Gas | Oil & Gas | Portable Source |  |  | Minor | Equipment | 7 | Unit 4 | Glycol Dehy Still Vent/Flash Tank | Active | Glycol Dehydrator | N/A | N/A |  |  | 2004-02-13 11:06 | 8 | MM SCF/d | 8 | MM SCF/d | 25 | gal/h | 25 | gal/h | Allowable | Volatile Organic Compounds (VOC) | 2.19 | lb/h | Uncontrolled |  |  |  | Natural Gas | 8760 | 3-10-002-28 |  | 44068.4625 | All | Oil & Gas | All | Glycol Dehy Still Vent/Flash Tank | All | Volatile Organic Compounds (VOC) | All | All
Hilcorp Energy Company | 12421 | Hilcorp - (2) Portable Caterpillar G3412CLE Packages | Oil & Gas | Oil & Gas | Portable Source |  |  | Minor | Equipment | 7 | Unit 4 | Glycol Dehy Still Vent/Flash Tank | Active | Glycol Dehydrator | N/A | N/A |  |  | 2004-02-13 11:06 | 8 | MM SCF/d | 8 | MM SCF/d | 25 | gal/h | 25 | gal/h | Allowable | Volatile Organic Compounds (VOC) | 9.59 | tons/y | Uncontrolled |  |  |  | Natural Gas | 8760 | 3-10-002-28 |  | 44068.4625 | All | Oil & Gas | All | Glycol Dehy Still Vent/Flash Tank | All | Volatile Organic Compounds (VOC) | All | All
DJR Operating LLC - NM | 19960 | DJR - Buena Suerte Compressor Site | Oil & Gas | Oil & Gas | San Juan | 36.4417 | -108.0247 | Minor | Equipment | 5 | DEHY-1 | Glycol Dehy Still Vent/Flash Tank | Active | Glycol Dehydration Unit | [5 empty] | 6 | MM SCF/d | 6 | MM SCF/d |  |  |  |  | Allowable | Volatile Organic Compounds (VOC) | 0.3 | tons/y | Uncontrolled |  |  |  |  | 8760 | 3-10-002-27 |  | 44068.4625 | All | Oil & Gas | All | Glycol Dehy Still Vent/Flash Tank | All | Volatile Organic Compounds (VOC) | All | All
DJR Operating LLC - NM | 19960 | DJR - Buena Suerte Compressor Site | Oil & Gas | Oil & Gas | San Juan | 36.4417 | -108.0247 | Minor | Equipment | 5 | DEHY-1 | Glycol Dehy Still Vent/Flash Tank | Active | Glycol Dehydration Unit | [5 empty] | 6 | MM SCF/d | 6 | MM SCF/d |  |  |  |  | Allowable | Volatile Organic Compounds (VOC) | 0.07 | lb/h | Uncontrolled |  |  |  |  | 8760 | 3-10-002-27 |  | 44068.4625 | All | Oil & Gas | All | Glycol Dehy Still Vent/Flash Tank | All | Volatile Organic Compounds (VOC) | All | All
OXY USA WTP Limited Partnership | 20120 | Oxy USA Inc -Tropicana Fed Com No1, GCP4-3022 | Oil & Gas | Oil & Gas | Eddy | 32.5861 | -104.3306 | Minor | Equipment | 2 | 2 | Glycol Dehy Reboiler Burner | Active | Glycol Dehydrator | Hanover | unknown | unknown |  |  | 0.6 | MM SCF/d | 0.6 | MM SCF/d | 0.6 | MM SCF/d | 0.6 | MM SCF/d | Allowable | Volatile Organic Compounds (VOC) | 4.64 | tons/h | Uncontrolled |  |  |  | Natural Gas | 8760 | 3-10-003-01 |  | 44068.4584 | All | Oil & Gas | All | Glycol Dehy Reboiler Burner | All | Volatile Organic Compounds (VOC) | All | All
Enterprise Field Services, LLC | 20139 | Enterprise - Wright Compressor Station GCP1 3026 | Oil & Gas | Oil & Gas | San Juan | 36.7225 | -107.849 | Minor | Equipment | 8 | INST | Dryer | Active | Instrument Gas Dryer | [5 empty] | 11.04 | MM SCF/y | 11.04 | MM SCF/y |  |  |  |  | Allowable | Volatile Organic Compounds (VOC) | 38.6 | tons/y | Uncontrolled |  |  |  |  | 8760 | 3-10-002-20 |  | 44068.4632 | All | Oil & Gas | All | Dryer | All | Volatile Organic Compounds (VOC) | All | All
Enterprise Field Services, LLC | 20139 | Enterprise - Wright Compressor Station GCP1 3026 | Oil & Gas | Oil & Gas | San Juan | 36.7225 | -107.849 | Minor | Equipment | 8 | INST | Dryer | Active | Instrument Gas Dryer | [5 empty] | 11.04 | MM SCF/y | 11.04 | MM SCF/y |  |  |  |  | Allowable | Volatile Organic Compounds (VOC) | 8.8 | lb/h | Uncontrolled |  |  |  |  | 8760 | 3-10-002-20 |  | 44068.4632 | All | Oil & Gas | All | Dryer | All | Volatile Organic Compounds (VOC) | All | All
Hilcorp Energy Company | 20487 | Hilcorp - Brown Dehy and Compressor | Oil & Gas | Oil & Gas | San Juan | 36.7792 | -108.12 | Notice of Intent | Equipment | 2 | RB1 | Glycol Dehy Reboiler Burner | Active | 500 MBTU Glycol Reboiler | TBD | TBD | TBD |  | 2004-06-16 11:00 | 500 | M BTU | 500 | M BTU |  |  |  |  | Allowable | Volatile Organic Compounds (VOC) | 0.003 | lb/h | Uncontrolled |  |  |  | Natural Gas | 8760 | 3-10-003-02 |  | 44068.4584 | All | Oil & Gas | All | Glycol Dehy Reboiler Burner | All | Volatile Organic Compounds (VOC) | All | All
Hilcorp Energy Company | 20487 | Hilcorp - Brown Dehy and Compressor | Oil & Gas | Oil & Gas | San Juan | 36.7792 | -108.12 | Notice of Intent | Equipment | 4 | DV1 | Glycol Dehy Still Vent/Flash Tank | Active | Dehydrator Still Vent Column | TBD | TBD | TBD |  | 2004-06-16 11:06 | [8 empty] | Allowable | Volatile Organic Compounds (VOC) | 2.33 | lb/h | Uncontrolled |  |  |  | Natural Gas | 8760 | 3-10-003-01 |  | 44068.4625 | All | Oil & Gas | All | Glycol Dehy Still Vent/Flash Tank | All | Volatile Organic Compounds (VOC) | All | All
Hilcorp Energy Company | 20487 | Hilcorp - Brown Dehy and Compressor | Oil & Gas | Oil & Gas | San Juan | 36.7792 | -108.12 | Notice of Intent | Equipment | 4 | DV1 | Glycol Dehy Still Vent/Flash Tank | Active | Dehydrator Still Vent Column | TBD | TBD | TBD |  | 2004-06-16 11:06 | [8 empty] | Allowable | Volatile Organic Compounds (VOC) | 10.33 | tons/y | Uncontrolled |  |  |  | Natural Gas | 8760 | 3-10-003-01 |  | 44068.4625 | All | Oil & Gas | All | Glycol Dehy Still Vent/Flash Tank | All | Volatile Organic Compounds (VOC) | All | All | 9.8135 | 10583 | 21560
Black Hawk Energy Corporation | 21709 | BlackHawk - Espinosa Canyon Amine Plant | Oil & Gas | O&G-Amine Plant | Rio Arriba | 36.8164 | -107.2056 | Minor | Equipment | 6 | R-102B | Glycol Dehy Reboiler Burner | Active | Glycol Regenerator Reboiler | QB Johnson | NA | 474104 | 2005-06-01 11:00 | 2005-12-30 11:00 | 0.8 | MM BTU/h | 0.8 | MM BTU/h | 0.8 | MM BTU/h | 0.8 | MM BTU/h | Actual | Volatile Organic Compounds (VOC) | 0.01 | tons/y |  |  |  |  | Natural Gas | 8760 | 3-10-003-02 |  | 44068.4584 | All | Oil & Gas | All | Glycol Dehy Reboiler Burner | All | Volatile Organic Compounds (VOC) | All | All
Black Hawk Energy Corporation | 21709 | BlackHawk - Espinosa Canyon Amine Plant | Oil & Gas | O&G-Amine Plant | Rio Arriba | 36.8164 | -107.2056 | Minor | Equipment | 5 | R-102A | Glycol Dehy Still Vent/Flash Tank | Active | Glycol Regenerator Still Vent | QB Johnson | NA | 474104 | 2005-06-01 11:06 | 2005-12-30 11:06 | 15 | MM SCF/d | 15 | MM SCF/d | 15 | MM SCF/d | 15 | MM SCF/d | Actual | Volatile Organic Compounds (VOC) | 1.797 | tons/y |  |  |  |  | Natural Gas | 8760 | 3-10-003-01 | 40 CFR 63 Subpart A / 40 CFR 63 Subpart HH / 40 CFR 64 CAM | 44068.4625 | All | Oil & Gas | All | Glycol Dehy Still Vent/Flash Tank | All | Volatile Organic Compounds (VOC) | All | All
Black Hawk Energy Corporation | 21709 | BlackHawk - Espinosa Canyon Amine Plant | Oil & Gas | O&G-Amine Plant | Rio Arriba | 36.8164 | -107.2056 | Minor | Equipment | 5 | R-102A | Glycol Dehy Still Vent/Flash Tank | Active | Glycol Regenerator Still Vent | QB Johnson | NA | 474104 | 2005-06-01 11:06 | 2005-12-30 11:06 | 15 | MM SCF/d | 15 | MM SCF/d | 15 | MM SCF/d | 15 | MM SCF/d | Allowable | Volatile Organic Compounds (VOC) | 2.2 | lb/h | Condenser |  |  |  | Natural Gas | 8760 | 3-10-003-01 | 40 CFR 63 Subpart A / 40 CFR 63 Subpart HH / 40 CFR 64 CAM | 44068.4625 | All | Oil & Gas | All | Glycol Dehy Still Vent/Flash Tank | All | Volatile Organic Compounds (VOC) | All | All
Black Hawk Energy Corporation | 21709 | BlackHawk - Espinosa Canyon Amine Plant | Oil & Gas | O&G-Amine Plant | Rio Arriba | 36.8164 | -107.2056 | Minor | Equipment | 5 | R-102A | Glycol Dehy Still Vent/Flash Tank | Active | Glycol Regenerator Still Vent | QB Johnson | NA | 474104 | 2005-06-01 11:06 | 2005-12-30 11:06 | 15 | MM SCF/d | 15 | MM SCF/d | 15 | MM SCF/d | 15 | MM SCF/d | Allowable | Volatile Organic Compounds (VOC) | 9.7 | tons/y | Condenser |  |  |  | Natural Gas | 8760 | 3-10-003-01 | 40 CFR 63 Subpart A / 40 CFR 63 Subpart HH / 40 CFR 64 CAM | 44068.4625 | All | Oil & Gas | All | Glycol Dehy Still Vent/Flash Tank | All | Volatile Organic Compounds (VOC) | All | All
Harvest Four Corners LLC | 23704 | Harvest - Bancos Compressor Station | Oil & Gas | O&G-Compressor Station | Rio Arriba | 36.9428 | -107.405 | Synthetic Minor | Equipment | 13 | 10a | Glycol Dehy Still Vent/Flash Tank | Active | TEG Dehydrator (10 MMSCFD) | Pesco |  | TBD |  |  | 10 | MM SCF/d | 10 | MM SCF/d | 10 | MM SCF/d | 10 | MM SCF/d | Allowable | Volatile Organic Compounds (VOC) | 13 | tons/y | Uncontrolled |  |  |  | Natural Gas | 8760 | 3-10-002-27 | 40 CFR 60 Subpart HH | 44068.4625 | All | Oil & Gas | All | Glycol Dehy Still Vent/Flash Tank | All | Volatile Organic Compounds (VOC) | All | All
Harvest Four Corners LLC | 23704 | Harvest - Bancos Compressor Station | Oil & Gas | O&G-Compressor Station | Rio Arriba | 36.9428 | -107.405 | Synthetic Minor | Equipment | 17 | 11a | Glycol Dehy Still Vent/Flash Tank | Active | TEG Dehydrator (30 MMSCFD) | Enertek |  | 38378 | 1995-12-31 11:06 |  | 30 | MM SCF/d | 30 | MM SCF/d | 30 | MM SCF/d | 30 | MM SCF/d | Allowable | Volatile Organic Compounds (VOC) | 13 | tons/y | Uncontrolled |  |  |  | Natural Gas | 8760 | 3-10-002-27 | 40 CFR 60 Subpart HH | 44068.4625 | All | Oil & Gas | All | Glycol Dehy Still Vent/Flash Tank | All | Volatile Organic Compounds (VOC) | All | All
Harvest Four Corners LLC | 23704 | Harvest - Bancos Compressor Station | Oil & Gas | O&G-Compressor Station | Rio Arriba | 36.9428 | -107.405 | Synthetic Minor | Equipment | 2 | 2a | Glycol Dehy Still Vent/Flash Tank | Active | TEG Dehydrator (20mmcf/d) | Pesco |  | TBD |  |  | 20 | MM SCF/d | 20 | MM SCF/d | 20 | MM SCF/d | 20 | MM SCF/d | Allowable | Volatile Organic Compounds (VOC) | 13 | tons/y | Uncontrolled |  |  |  | Natural Gas | 8760 | 3-10-002-27 | 40 CFR 60 Subpart HH | 44068.4625 | All | Oil & Gas | All | Glycol Dehy Still Vent/Flash Tank | All | Volatile Organic Compounds (VOC) | All | All
Harvest Four Corners LLC | 23704 | Harvest - Bancos Compressor Station | Oil & Gas | O&G-Compressor Station | Rio Arriba | 36.9428 | -107.405 | Synthetic Minor | Equipment | 12 | 9a | Glycol Dehy Still Vent/Flash Tank | Active | TEG Dehydrator (12 MMSCFD) | Pesco |  | TBD |  |  | 12 | MM SCF/d | 12 | MM SCF/d | 12 | MM SCF/d | 12 | MM SCF/d | Allowable | Volatile Organic Compounds (VOC) | 13 | tons/y | Uncontrolled |  |  |  | Natural Gas | 8760 | 3-10-002-27 | 40 CFR 60 Subpart JJJJ | 44068.4625 | All | Oil & Gas | All | Glycol Dehy Still Vent/Flash Tank | All | Volatile Organic Compounds (VOC) | All | All
Harvest Four Corners LLC | 23704 | Harvest - Bancos Compressor Station | Oil & Gas | O&G-Compressor Station | Rio Arriba | 36.9428 | -107.405 | Synthetic Minor | Equipment | 2 | 2a | Glycol Dehy Still Vent/Flash Tank | Active | TEG Dehydrator (20mmcf/d) | Pesco |  | TBD |  |  | 20 | MM SCF/d | 20 | MM SCF/d | 20 | MM SCF/d | 20 | MM SCF/d | Allowable | Volatile Organic Compounds (VOC) | 3 | lb/h | Uncontrolled |  |  |  | Natural Gas | 8760 | 3-10-002-27 | 40 CFR 60 Subpart HH | 44068.4625 | All | Oil & Gas | All | Glycol Dehy Still Vent/Flash Tank | All | Volatile Organic Compounds (VOC) | All | All
Harvest Four Corners LLC | 23704 | Harvest - Bancos Compressor Station | Oil & Gas | O&G-Compressor Station | Rio Arriba | 36.9428 | -107.405 | Synthetic Minor | Equipment | 12 | 9a | Glycol Dehy Still Vent/Flash Tank | Active | TEG Dehydrator (12 MMSCFD) | Pesco |  | TBD |  |  | 12 | MM SCF/d | 12 | MM SCF/d | 12 | MM SCF/d | 12 | MM SCF/d | Allowable | Volatile Organic Compounds (VOC) | 3 | lb/h | Uncontrolled |  |  |  | Natural Gas | 8760 | 3-10-002-27 | 40 CFR 60 Subpart JJJJ | 44068.4625 | All | Oil & Gas | All | Glycol Dehy Still Vent/Flash Tank | All | Volatile Organic Compounds (VOC) | All | All
Harvest Four Corners LLC | 23704 | Harvest - Bancos Compressor Station | Oil & Gas | O&G-Compressor Station | Rio Arriba | 36.9428 | -107.405 | Synthetic Minor | Equipment | 13 | 10a | Glycol Dehy Still Vent/Flash Tank | Active | TEG Dehydrator (10 MMSCFD) | Pesco |  | TBD |  |  | 10 | MM SCF/d | 10 | MM SCF/d | 10 | MM SCF/d | 10 | MM SCF/d | Allowable | Volatile Organic Compounds (VOC) | 3 | lb/h | Uncontrolled |  |  |  | Natural Gas | 8760 | 3-10-002-27 | 40 CFR 60 Subpart HH | 44068.4625 | All | Oil & Gas | All | Glycol Dehy Still Vent/Flash Tank | All | Volatile Organic Compounds (VOC) | All | All
Harvest Four Corners LLC | 23704 | Harvest - Bancos Compressor Station | Oil & Gas | O&G-Compressor Station | Rio Arriba | 36.9428 | -107.405 | Synthetic Minor | Equipment | 17 | 11a | Glycol Dehy Still Vent/Flash Tank | Active | TEG Dehydrator (30 MMSCFD) | Enertek |  | 38378 | 1995-12-31 11:06 |  | 30 | MM SCF/d | 30 | MM SCF/d | 30 | MM SCF/d | 30 | MM SCF/d | Allowable | Volatile Organic Compounds (VOC) | 3 | lb/h | Uncontrolled |  |  |  | Natural Gas | 8760 | 3-10-002-27 | 40 CFR 60 Subpart HH | 44068.4625 | All | Oil & Gas | All | Glycol Dehy Still Vent/Flash Tank | All | Volatile Organic Compounds (VOC) | All | All
Harvest Four Corners LLC | 23827 | Harvest - Eul Canyon Compressor Station | Oil & Gas | O&G-Compressor Station | Rio Arriba | 36.9599 | -107.4091 | Synthetic Minor | Equipment | 21 | 10a | Glycol Dehy Still Vent/Flash Tank | Active | TEG Dehydrator (10 MMSCFD) | Pesco (or equivalent) |  | TBD |  |  | 10 | MM SCF/d | 10 | MM SCF/d |  |  |  |  | Allowable | Volatile Organic Compounds (VOC) | 13 | tons/y | Uncontrolled |  |  |  | Natural Gas | 8760 | 3-10-003-01 | 40 CFR 63 Subpart HH | 44068.4625 | All | Oil & Gas | All | Glycol Dehy Still Vent/Flash Tank | All | Volatile Organic Compounds (VOC) | All | All
Harvest Four Corners LLC | 23827 | Harvest - Eul Canyon Compressor Station | Oil & Gas | O&G-Compressor Station | Rio Arriba | 36.9599 | -107.4091 | Synthetic Minor | Equipment | 2 | 2a | Glycol Dehy Still Vent/Flash Tank | Active | TEG Dehydrator (20 MMSCFD) | Pesco (or equivalent) |  | TBD |  |  | 20 | MM SCF/d | 20 | MM SCF/d |  |  |  |  | Allowable | Volatile Organic Compounds (VOC) | 13 | tons/y | Uncontrolled |  |  |  | Natural Gas | 8760 | 3-10-003-01 | 40 CFR 63 Subpart HH | 44068.4625 | All | Oil & Gas | All | Glycol Dehy Still Vent/Flash Tank | All | Volatile Organic Compounds (VOC) | All | All
Harvest Four Corners LLC | 23827 | Harvest - Eul Canyon Compressor Station | Oil & Gas | O&G-Compressor Station | Rio Arriba | 36.9599 | -107.4091 | Synthetic Minor | Equipment | 8 | 7a | Glycol Dehy Still Vent/Flash Tank | Active | TEG Dehydrator(15 MMSCFD) | Pesco (or equivalent) |  | 101463 | 1995-01-01 11:06 |  | 15 | MM SCF/d | 15 | MM SCF/d |  |  |  |  | Allowable | Volatile Organic Compounds (VOC) | 13 | tons/y | Uncontrolled |  |  |  | Natural Gas | 8760 | 3-10-003-01 | 40 CFR 63 Subpart HH | 44068.4625 | All | Oil & Gas | All | Glycol Dehy Still Vent/Flash Tank | All | Volatile Organic Compounds (VOC) | All | All
Harvest Four Corners LLC | 23827 | Harvest - Eul Canyon Compressor Station | Oil & Gas | O&G-Compressor Station | Rio Arriba | 36.9599 | -107.4091 | Synthetic Minor | Equipment | 19 | 8a | Glycol Dehy Still Vent/Flash Tank | Active | TEG Dehydrator (15 MMSCFD) | Pesco (or equivalent) |  | 101465 | 1995-01-01 11:06 |  | 15 | MM SCF/d | 15 | MM SCF/d |  |  |  |  | Allowable | Volatile Organic Compounds (VOC) | 13 | tons/y | Uncontrolled |  |  |  | Natural Gas | 8760 | 3-10-003-01 | 40 CFR 63 Subpart HH | 44068.4625 | All | Oil & Gas | All | Glycol Dehy Still Vent/Flash Tank | All | Volatile Organic Compounds (VOC) | All | All
Harvest Four Corners LLC | 23827 | Harvest - Eul Canyon Compressor Station | Oil & Gas | O&G-Compressor Station | Rio Arriba | 36.9599 | -107.4091 | Synthetic Minor | Equipment | 20 | 9a | Glycol Dehy Still Vent/Flash Tank | Active | TEG Dehydrator (12 MMSCFD) | Pesco (or equivalent) |  | TBD |  |  | 12 | MM SCF/d | 12 | MM SCF/d |  |  |  |  | Allowable | Volatile Organic Compounds (VOC) | 13 | tons/y | Uncontrolled |  |  |  | Natural Gas | 8760 | 3-10-003-01 | 40 CFR 63 Subpart HH | 44068.4625 | All | Oil & Gas | All | Glycol Dehy Still Vent/Flash Tank | All | Volatile Organic Compounds (VOC) | All | All
Harvest Four Corners LLC | 23827 | Harvest - Eul Canyon Compressor Station | Oil & Gas | O&G-Compressor Station | Rio Arriba | 36.9599 | -107.4091 | Synthetic Minor | Equipment | 2 | 2a | Glycol Dehy Still Vent/Flash Tank | Active | TEG Dehydrator (20 MMSCFD) | Pesco (or equivalent) |  | TBD |  |  | 20 | MM SCF/d | 20 | MM SCF/d |  |  |  |  | Allowable | Volatile Organic Compounds (VOC) | 3 | lb/h | Uncontrolled |  |  |  | Natural Gas | 8760 | 3-10-003-01 | 40 CFR 63 Subpart HH | 44068.4625 | All | Oil & Gas | All | Glycol Dehy Still Vent/Flash Tank | All | Volatile Organic Compounds (VOC) | All | All
Harvest Four Corners LLC | 23827 | Harvest - Eul Canyon Compressor Station | Oil & Gas | O&G-Compressor Station | Rio Arriba | 36.9599 | -107.4091 | Synthetic Minor | Equipment | 8 | 7a | Glycol Dehy Still Vent/Flash Tank | Active | TEG Dehydrator(15 MMSCFD) | Pesco (or equivalent) |  | 101463 | 1995-01-01 11:06 |  | 15 | MM SCF/d | 15 | MM SCF/d |  |  |  |  | Allowable | Volatile Organic Compounds (VOC) | 3 | lb/h | Uncontrolled |  |  |  | Natural Gas | 8760 | 3-10-003-01 | 40 CFR 63 Subpart HH | 44068.4625 | All | Oil & Gas | All | Glycol Dehy Still Vent/Flash Tank | All | Volatile Organic Compounds (VOC) | All | All
Harvest Four Corners LLC | 23827 | Harvest - Eul Canyon Compressor Station | Oil & Gas | O&G-Compressor Station | Rio Arriba | 36.9599 | -107.4091 | Synthetic Minor | Equipment | 19 | 8a | Glycol Dehy Still Vent/Flash Tank | Active | TEG Dehydrator (15 MMSCFD) | Pesco (or equivalent) |  | 101465 | 1995-01-01 11:06 |  | 15 | MM SCF/d | 15 | MM SCF/d |  |  |  |  | Allowable | Volatile Organic Compounds (VOC) | 3 | lb/h | Uncontrolled |  |  |  | Natural Gas | 8760 | 3-10-003-01 | 40 CFR 63 Subpart HH | 44068.4625 | All | Oil & Gas | All | Glycol Dehy Still Vent/Flash Tank | All | Volatile Organic Compounds (VOC) | All | All
Harvest Four Corners LLC | 23827 | Harvest - Eul Canyon Compressor Station | Oil & Gas | O&G-Compressor Station | Rio Arriba | 36.9599 | -107.4091 | Synthetic Minor | Equipment | 20 | 9a | Glycol Dehy Still Vent/Flash Tank | Active | TEG Dehydrator (12 MMSCFD) | Pesco (or equivalent) |  | TBD |  |  | 12 | MM SCF/d | 12 | MM SCF/d |  |  |  |  | Allowable | Volatile Organic Compounds (VOC) | 3 | lb/h | Uncontrolled |  |  |  | Natural Gas | 8760 | 3-10-003-01 | 40 CFR 63 Subpart HH | 44068.4625 | All | Oil & Gas | All | Glycol Dehy Still Vent/Flash Tank | All | Volatile Organic Compounds (VOC) | All | All
Harvest Four Corners LLC | 23827 | Harvest - Eul Canyon Compressor Station | Oil & Gas | O&G-Compressor Station | Rio Arriba | 36.9599 | -107.4091 | Synthetic Minor | Equipment | 21 | 10a | Glycol Dehy Still Vent/Flash Tank | Active | TEG Dehydrator (10 MMSCFD) | Pesco (or equivalent) |  | TBD |  |  | 10 | MM SCF/d | 10 | MM SCF/d |  |  |  |  | Allowable | Volatile Organic Compounds (VOC) | 3 | lb/h | Uncontrolled |  |  |  | Natural Gas | 8760 | 3-10-003-01 | 40 CFR 63 Subpart HH | 44068.4625 | All | Oil & Gas | All | Glycol Dehy Still Vent/Flash Tank | All | Volatile Organic Compounds (VOC) | All | All
DJR Operating LLC - NM | 24120 | Kenny Compressor Station | Oil & Gas | O&G-Compressor Station | Rio Arriba | 36.2967 | -107.5406 | Minor | Equipment | 4 | D-1 | Glycol Dehy Still Vent/Flash Tank | Active | Dehydrator Still Vent & Flash tank | Unknown | Unknown | Unknown |  | 2005-07-22 11:06 | [6 empty] | 1 | MM SCFD | Allowable | Volatile Organic Compounds (VOC) | 5.7 | tons/y | Uncontrolled |  |  |  | Natural Gas | 8760 | 3-10-002-27 |  | 44068.4625 | All | Oil & Gas | All | Glycol Dehy Still Vent/Flash Tank | All | Volatile Organic Compounds (VOC) | All | All
DJR Operating LLC - NM | 24120 | Kenny Compressor Station | Oil & Gas | O&G-Compressor Station | Rio Arriba | 36.2967 | -107.5406 | Minor | Equipment | 4 | D-1 | Glycol Dehy Still Vent/Flash Tank | Active | Dehydrator Still Vent & Flash tank | Unknown | Unknown | Unknown |  | 2005-07-22 11:06 | [6 empty] | 1 | MM SCFD | Allowable | Volatile Organic Compounds (VOC) | 1.3 | lb/h | Uncontrolled |  |  |  | Natural Gas | 8760 | 3-10-002-27 |  | 44068.4625 | All | Oil & Gas | All | Glycol Dehy Still Vent/Flash Tank | All | Volatile Organic Compounds (VOC) | All | All
DJR Operating LLC - NM | 24206 | DJR - Otero Compressor Station | Oil & Gas | O&G-Compressor Station | Rio Arriba | 36.3088 | -107.4125 | Minor | Equipment | 4 | D-1b | Glycol Dehy Still Vent/Flash Tank | Active | Glycol Dehydrator Still/Vent | Kimray | 9015PV | TBD |  | 2005-06-23 11:06 | 4 | MM SCF/d | 4 | MM SCF/d | 3 | gal/min | 3 | gal/min | Allowable | Volatile Organic Compounds (VOC) | 18.35 | tons/y | Uncontrolled |  |  |  |  | 8760 | 3-10-002-27 |  | 44068.4625 | All | Oil & Gas | All | Glycol Dehy Still Vent/Flash Tank | All | Volatile Organic Compounds (VOC) | All | All
DJR Operating LLC - NM | 24206 | DJR - Otero Compressor Station | Oil & Gas | O&G-Compressor Station | Rio Arriba | 36.3088 | -107.4125 | Minor | Equipment | 4 | D-1b | Glycol Dehy Still Vent/Flash Tank | Active | Glycol Dehydrator Still/Vent | Kimray | 9015PV | TBD |  | 2005-06-23 11:06 | 4 | MM SCF/d | 4 | MM SCF/d | 3 | gal/min | 3 | gal/min | Allowable | Volatile Organic Compounds (VOC) | 4.26 | lb/h | Uncontrolled |  |  |  |  | 8760 | 3-10-002-27 |  | 44068.4625 | All | Oil & Gas | All | Glycol Dehy Still Vent/Flash Tank | All | Volatile Organic Compounds (VOC) | All | All
Lucid Artesia Company | 24315 | Lucid Artesia - Southern Union Compressor Station | Oil & Gas | O&G-Compressor Station | Eddy | 32.8203 | -104.2389 | Minor | Equipment | 4 | Dehy-1-Rbl | Glycol Dehy Reboiler Burner | Exempt | Glycol Dehydration Reboiler | JW Williams |  | 13206-1 |  | 2005-07-22 11:00 | 0.65 | MM BTU/h | 0.65 | MM BTU/h | 0.65 | MM BTU/h | 0.65 | MM BTU/h | Actual | Volatile Organic Compounds (VOC) | 0.01 | tons/y | [5 empty] | 8760 | 3-10-002-28 |  | 44068.4584 | All | Oil & Gas | All | Glycol Dehy Reboiler Burner | All | Volatile Organic Compounds (VOC) | All | All
Lucid Artesia Company | 24315 | Lucid Artesia - Southern Union Compressor Station | Oil & Gas | O&G-Compressor Station | Eddy | 32.8203 | -104.2389 | Minor | Equipment | 5 | Dehy-1 | Glycol Dehy Still Vent/Flash Tank | Active | Glycol Dehydration Still Vent/Flash Tank | JW Williams | Not applicable | TBD |  | 2005-07-22 11:06 | 30 | MM SCF/d | 30 | MM SCF/d | 5.8 | gal/min | 5.8 | gal/min | Allowable | Volatile Organic Compounds (VOC) | 14 | tons/y | Condenser | Incinerator |  |  |  | 8760 | 3-10-002-27 | 40 CFR 63 Subpart HH | 44068.4625 | All | Oil & Gas | All | Glycol Dehy Still Vent/Flash Tank | All | Volatile Organic Compounds (VOC) | All | All
Lucid Artesia Company | 24315 | Lucid Artesia - Southern Union Compressor Station | Oil & Gas | O&G-Compressor Station | Eddy | 32.8203 | -104.2389 | Minor | Equipment | 5 | Dehy-1 | Glycol Dehy Still Vent/Flash Tank | Active | Glycol Dehydration Still Vent/Flash Tank | JW Williams | Not applicable | TBD |  | 2005-07-22 11:06 | 30 | MM SCF/d | 30 | MM SCF/d | 5.8 | gal/min | 5.8 | gal/min | Actual | Volatile Organic Compounds (VOC) | 0.146 | tons/y | [5 empty] | 8760 | 3-10-002-27 | 40 CFR 63 Subpart HH | 44068.4625 | All | Oil & Gas | All | Glycol Dehy Still Vent/Flash Tank | All | Volatile Organic Compounds (VOC) | All | All
Lucid Artesia Company | 24315 | Lucid Artesia - Southern Union Compressor Station | Oil & Gas | O&G-Compressor Station | Eddy | 32.8203 | -104.2389 | Minor | Equipment | 5 | Dehy-1 | Glycol Dehy Still Vent/Flash Tank | Active | Glycol Dehydration Still Vent/Flash Tank | JW Williams | Not applicable | TBD |  | 2005-07-22 11:06 | 30 | MM SCF/d | 30 | MM SCF/d | 5.8 | gal/min | 5.8 | gal/min | Allowable | Volatile Organic Compounds (VOC) | 3.2 | lb/h | Condenser | Incinerator |  |  |  | 8760 | 3-10-002-27 | 40 CFR 63 Subpart HH | 44068.4625 | All | Oil & Gas | All | Glycol Dehy Still Vent/Flash Tank | All | Volatile Organic Compounds (VOC) | All | All
Lucid Energy Delaware, LLC | 24384 | Atoka Bank Facility | Oil & Gas | O&G-Tank Battery/Bulk Fuel Storage | Lea | 32.2122 | -103.5917 | Notice of Intent | Equipment | 2 | DEHY 1a | Glycol Dehy Reboiler Burner | Active | Glycol reboiler/regenerator | NA | NA | NA |  | 2005-08-16 11:00 | 2 | MM SCF/d | 2 | MM SCF/d | 2 | MM SCF/d | 2 | MM SCF/d | Allowable | Volatile Organic Compounds (VOC) | 7.5 | lb/h | Uncontrolled |  |  |  | Natural Gas | 8760 | 3-10-003-02 |  | 44068.4584 | All | Oil & Gas | All | Glycol Dehy Reboiler Burner | All | Volatile Organic Compounds (VOC) | All | All
Lucid Energy Delaware, LLC | 24384 | Atoka Bank Facility | Oil & Gas | O&G-Tank Battery/Bulk Fuel Storage | Lea | 32.2122 | -103.5917 | Notice of Intent | Equipment | 2 | DEHY 1a | Glycol Dehy Reboiler Burner | Active | Glycol reboiler/regenerator | NA | NA | NA |  | 2005-08-16 11:00 | 2 | MM SCF/d | 2 | MM SCF/d | 2 | MM SCF/d | 2 | MM SCF/d | Allowable | Volatile Organic Compounds (VOC) | 32.9 | tons/y | Uncontrolled |  |  |  | Natural Gas | 8760 | 3-10-003-02 |  | 44068.4584 | All | Oil & Gas | All | Glycol Dehy Reboiler Burner | All | Volatile Organic Compounds (VOC) | All | All
Lucid Energy Delaware, LLC | 24384 | Atoka Bank Facility | Oil & Gas | O&G-Tank Battery/Bulk Fuel Storage | Lea | 32.2122 | -103.5917 | Notice of Intent | Equipment | 1 | DEHY 1b | Glycol Dehy Still Vent/Flash Tank | Active | Glycol still vent (2MMscfd) | NA | NA | NA |  | 2005-08-16 11:06 | 2 | MM SCF/d | 2 | MM SCF/d |  |  | 2 | MM SCF/d | Allowable | Volatile Organic Compounds (VOC) | 1.8 | tons/y | Uncontrolled |  |  |  |  | 8760 | 3-10-888-11 |  | 44068.4625 | All | Oil & Gas | All | Glycol Dehy Still Vent/Flash Tank | All | Volatile Organic Compounds (VOC) | All | All
Lucid Energy Delaware, LLC | 24384 | Atoka Bank Facility | Oil & Gas | O&G-Tank Battery/Bulk Fuel Storage | Lea | 32.2122 | -103.5917 | Notice of Intent | Equipment | 1 | DEHY 1b | Glycol Dehy Still Vent/Flash Tank | Active | Glycol still vent (2MMscfd) | NA | NA | NA |  | 2005-08-16 11:06 | 2 | MM SCF/d | 2 | MM SCF/d |  |  | 2 | MM SCF/d | Allowable | Volatile Organic Compounds (VOC) | 9.9 | lb/h | Uncontrolled |  |  |  |  | 8760 | 3-10-888-11 |  | 44068.4625 | All | Oil & Gas | All | Glycol Dehy Still Vent/Flash Tank | All | Volatile Organic Compounds (VOC) | All | All
DJR Operating LLC - NM | 24516 | DJR - Marcus Compressor Station | Oil & Gas | O&G-Compressor Station | Rio Arriba | 36.2421 | -107.5489 | Synthetic Minor | Equipment | 4 | D-1 | Glycol Dehy Still Vent/Flash Tank | Active | Glycol Still Vent | Unknown | Unknown | Unknown |  |  |  |  | 5 | MM SCF/d |  |  |  |  | Allowable | Volatile Organic Compounds (VOC) | 28.4 | tons/y |  |  |  |  | Natural Gas | 8760 | 3-10-002-27 |  | 44068.4625 | All | Oil & Gas | All | Glycol Dehy Still Vent/Flash Tank | All | Volatile Organic Compounds (VOC) | All | All
DJR Operating LLC - NM | 24516 | DJR - Marcus Compressor Station | Oil & Gas | O&G-Compressor Station | Rio Arriba | 36.2421 | -107.5489 | Synthetic Minor | Equipment | 4 | D-1 | Glycol Dehy Still Vent/Flash Tank | Active | Glycol Still Vent | Unknown | Unknown | Unknown |  |  |  |  | 5 | MM SCF/d |  |  |  |  | Allowable | Volatile Organic Compounds (VOC) | 6.5 | lb/h |  |  |  |  | Natural Gas | 8760 | 3-10-002-27 |  | 44068.4625 | All | Oil & Gas | All | Glycol Dehy Still Vent/Flash Tank | All | Volatile Organic Compounds (VOC) | All | All
Lucid Energy Delaware, LLC | 24809 | Lucid - Barrel Facility | Oil & Gas | O&G-Compressor Station | Eddy | 32.1353 | -104.2908 | Notice of Intent | Equipment | 2 | REBL-1 | Glycol Dehy Reboiler Burner | Active | Glycol Reboiler Burner | Not applicable | Not applicable | Not applicable |  |  | 0.75 | MM BTU/h | 0.75 | MM BTU/h | 0.75 | MM BTU/h | 0.75 | MM BTU/h | Allowable | Volatile Organic Compounds (VOC) | 0.02 | tons/y |  |  |  |  | Natural Gas | 8760 | 1-02-006-03 |  | 44068.4584 | All | Oil & Gas | All | Glycol Dehy Reboiler Burner | All | Volatile Organic Compounds (VOC) | All | All
Lucid Energy Delaware, LLC | 24809 | Lucid - Barrel Facility | Oil & Gas | O&G-Compressor Station | Eddy | 32.1353 | -104.2908 | Notice of Intent | Equipment | 2 | REBL-1 | Glycol Dehy Reboiler Burner | Active | Glycol Reboiler Burner | Not applicable | Not applicable | Not applicable |  |  | 0.75 | MM BTU/h | 0.75 | MM BTU/h | 0.75 | MM BTU/h | 0.75 | MM BTU/h | Allowable | Volatile Organic Compounds (VOC) | 0.004 | lb/h |  |  |  |  | Natural Gas | 8760 | 1-02-006-03 |  | 44068.4584 | All | Oil & Gas | All | Glycol Dehy Reboiler Burner | All | Volatile Organic Compounds (VOC) | All | All
Lucid Energy Delaware, LLC | 24809 | Lucid - Barrel Facility | Oil & Gas | O&G-Compressor Station | Eddy | 32.1353 | -104.2908 | Notice of Intent | Equipment | 1 | DEHY-1 | Glycol Dehy Still Vent/Flash Tank | Active | Glycol Dehydration Unit | Not applicable | Not applicable | Not applicable |  |  | 20 | MM SCF/d | 20 | MM SCF/d | 20 | MM SCF/d | 20 | MM SCF/d | Allowable | Volatile Organic Compounds (VOC) | 53.2 | tons/y | [5 empty] | 8760 | 3-10-002-27 |  | 44068.4625 | All | Oil & Gas | All | Glycol Dehy Still Vent/Flash Tank | All | Volatile Organic Compounds (VOC) | All | All | 50.54 | 10583 | 21560
Lucid Energy Delaware, LLC | 24809 | Lucid - Barrel Facility | Oil & Gas | O&G-Compressor Station | Eddy | 32.1353 | -104.2908 | Notice of Intent | Equipment | 1 | DEHY-1 | Glycol Dehy Still Vent/Flash Tank | Active | Glycol Dehydration Unit | Not applicable | Not applicable | Not applicable |  |  | 20 | MM SCF/d | 20 | MM SCF/d | 20 | MM SCF/d | 20 | MM SCF/d | Allowable | Volatile Organic Compounds (VOC) | 12.14 | lb/h | [5 empty] | 8760 | 3-10-002-27 |  | 44068.4625 | All | Oil & Gas | All | Glycol Dehy Still Vent/Flash Tank | All | Volatile Organic Compounds (VOC) | All | All
Scythian Ltd | 24847 | Chaves No3 Compressor Station | Oil & Gas | O&G-Compressor Station | Chaves | 33.7519 | -104.6728 | Minor | Equipment | 4 | D-1b | Glycol Dehy Still Vent/Flash Tank | Active | Dehydrator Still Vent and Flash Tank | NA | NA | NA |  |  | 5 | MM SCF/d | 5 | MM SCF/d | 5 | MM SCF/d | 5 | MM SCF/d | Allowable | Volatile Organic Compounds (VOC) | 1.5 | tons/y | Uncontrolled |  |  |  |  | 8760 | 3-10-002-27 |  | 44068.4625 | All | Oil & Gas | All | Glycol Dehy Still Vent/Flash Tank | All | Volatile Organic Compounds (VOC) | All | All
Scythian Ltd | 24847 | Chaves No3 Compressor Station | Oil & Gas | O&G-Compressor Station | Chaves | 33.7519 | -104.6728 | Minor | Equipment | 4 | D-1b | Glycol Dehy Still Vent/Flash Tank | Active | Dehydrator Still Vent and Flash Tank | NA | NA | NA |  |  | 5 | MM SCF/d | 5 | MM SCF/d | 5 | MM SCF/d | 5 | MM SCF/d | Allowable | Volatile Organic Compounds (VOC) | 0.3 | lb/h | Uncontrolled |  |  |  |  | 8760 | 3-10-002-27 |  | 44068.4625 | All | Oil & Gas | All | Glycol Dehy Still Vent/Flash Tank | All | Volatile Organic Compounds (VOC) | All | All
Parallel Petroleum, LLC | 25180 | Parallel - Hagerman Plant GCP4-3380 | Oil & Gas | O&G-Compressor Station | Chaves | 33.0534 | -104.3276 | Synthetic Minor | Equipment | 2 | D-1 | Glycol Dehy Still Vent/Flash Tank | Active | Dehydrator Still Vent, 26 MMscfd | South-Tex Treaters - Dehy Still Vent | unknown | unknown | [8 empty] | 26 | MM SCF/d | Allowable | Volatile Organic Compounds (VOC) | 6.21 | tons/y | Condenser |  |  |  |  | 8760 | 3-10-003-01 |  | 44068.4625 | All | Oil & Gas | All | Glycol Dehy Still Vent/Flash Tank | All | Volatile Organic Compounds (VOC) | All | All
Parallel Petroleum, LLC | 25180 | Parallel - Hagerman Plant GCP4-3380 | Oil & Gas | O&G-Compressor Station | Chaves | 33.0534 | -104.3276 | Synthetic Minor | Equipment | 2 | D-1 | Glycol Dehy Still Vent/Flash Tank | Active | Dehydrator Still Vent, 26 MMscfd | South-Tex Treaters - Dehy Still Vent | unknown | unknown | [8 empty] | 26 | MM SCF/d | Allowable | Volatile Organic Compounds (VOC) | 1.42 | lb/h | Condenser |  |  |  |  | 8760 | 3-10-003-01 |  | 44068.4625 | All | Oil & Gas | All | Glycol Dehy Still Vent/Flash Tank | All | Volatile Organic Compounds (VOC) | All | All
BP America Production Company - NM Northwest Office | 25289 | BP - Central Delivery Point | Oil & Gas | O&G-Compressor Station | Lea | 32.5278 | -103.4253 | Notice of Intent | Equipment | 2 | 2 | Glycol Dehy Still Vent/Flash Tank | Active | Glycol Dehydrator | NA | NA | NA |  | 2006-06-29 11:06 | 2.5 | MM SCF/d |  |  | 2.5 | MM SCF/d |  |  | Allowable | Volatile Organic Compounds (VOC) | 3.1 | lb/h | Uncontrolled |  |  |  |  | 8760 | 3-10-002-27 |  | 44068.4625 | All | Oil & Gas | All | Glycol Dehy Still Vent/Flash Tank | All | Volatile Organic Compounds (VOC) | All | All
BP America Production Company - NM Northwest Office | 25289 | BP - Central Delivery Point | Oil & Gas | O&G-Compressor Station | Lea | 32.5278 | -103.4253 | Notice of Intent | Equipment | 2 | 2 | Glycol Dehy Still Vent/Flash Tank | Active | Glycol Dehydrator | NA | NA | NA |  | 2006-06-29 11:06 | 2.5 | MM SCF/d |  |  | 2.5 | MM SCF/d |  |  | Allowable | Volatile Organic Compounds (VOC) | 13.5 | tons/y | Uncontrolled |  |  |  |  | 8760 | 3-10-002-27 |  | 44068.4625 | All | Oil & Gas | All | Glycol Dehy Still Vent/Flash Tank | All | Volatile Organic Compounds (VOC) | All | All | 12.825 | 10583 | 21560
Devon Energy Production Company LP | 25488 | Devon - Outland State No5 Production Facility | Oil & Gas | O&G-Compressor Station | Lea | 32.4953 | -103.4374 | Notice of Intent | Equipment | 8 | 8 | Glycol Dehy Still Vent/Flash Tank | Active | Glycol Dehydrator (1.1 MMscfd) | [5 empty] | 1.1 | MM SCF/d |  |  | 1.1 | MM SCF/d |  |  | Allowable | Volatile Organic Compounds (VOC) | 14 | tons/y | Uncontrolled |  |  |  |  | 8760 | 3-10-002-27 | 40 CFR 63 Subpart HH | 44068.4625 | All | Oil & Gas | All | Glycol Dehy Still Vent/Flash Tank | All | Volatile Organic Compounds (VOC) | All | All | 6.72 | 10583 | 21560
Devon Energy Production Company LP | 25488 | Devon - Outland State No5 Production Facility | Oil & Gas | O&G-Compressor Station | Lea | 32.4953 | -103.4374 | Notice of Intent | Equipment | 8 | 8 | Glycol Dehy Still Vent/Flash Tank | Active | Glycol Dehydrator (1.1 MMscfd) | [5 empty] | 1.1 | MM SCF/d |  |  | 1.1 | MM SCF/d |  |  | Allowable | Volatile Organic Compounds (VOC) | 3.2 | lb/h | Uncontrolled |  |  |  |  | 8760 | 3-10-002-27 | 40 CFR 63 Subpart HH | 44068.4625 | All | Oil & Gas | All | Glycol Dehy Still Vent/Flash Tank | All | Volatile Organic Compounds (VOC) | All | All
Enduring Resources LLC | 25843 | Enduring - La Plata CDP-7 | Oil & Gas | O&G-Compressor Station | San Juan | 36.9253 | -108.1478 | Notice of Intent | Equipment | 10 | 004a | Glycol Dehy Reboiler Burner | Active | Glycol Dehydrator | National | GA51395 | T-414760-1 |  | 2010-05-01 11:00 | 375 | M BTU/h | 375 | M BTU/h | 375 | M BTU/h | 375 | M BTU/h | Allowable | Volatile Organic Compounds (VOC) | 3.8 | tons/y |  |  |  |  | Natural Gas |  | 3-10-002-27 |  | 44068.4584 | All | Oil & Gas | All | Glycol Dehy Reboiler Burner | All | Volatile Organic Compounds (VOC) | All | All | 3.61 | 10583 | 21560
Enduring Resources LLC | 25843 | Enduring - La Plata CDP-7 | Oil & Gas | O&G-Compressor Station | San Juan | 36.9253 | -108.1478 | Notice of Intent | Equipment | 10 | 004a | Glycol Dehy Reboiler Burner | Active | Glycol Dehydrator | National | GA51395 | T-414760-1 |  | 2010-05-01 11:00 | 375 | M BTU/h | 375 | M BTU/h | 375 | M BTU/h | 375 | M BTU/h | Allowable | Volatile Organic Compounds (VOC) | 0.9 | lb/h |  |  |  |  | Natural Gas |  | 3-10-002-27 |  | 44068.4584 | All | Oil & Gas | All | Glycol Dehy Reboiler Burner | All | Volatile Organic Compounds (VOC) | All | All
Enduring Resources LLC | 25843 | Enduring - La Plata CDP-7 | Oil & Gas | O&G-Compressor Station | San Juan | 36.9253 | -108.1478 | Notice of Intent | Equipment | 2 | 004b | Glycol Dehy Still Vent/Flash Tank | Active | Glycol Dehydrator | National | GA51395 | T-414760 |  | 2010-05-01 11:06 | [8 empty] | Allowable | Volatile Organic Compounds (VOC) | 0.9 | lb/h | Uncontrolled |  |  |  | Natural Gas |  | 3-10-002-27 |  | 44068.4625 | All | Oil & Gas | All | Glycol Dehy Still Vent/Flash Tank | All | Volatile Organic Compounds (VOC) | All | All
Enduring Resources LLC | 25843 | Enduring - La Plata CDP-7 | Oil & Gas | O&G-Compressor Station | San Juan | 36.9253 | -108.1478 | Notice of Intent | Equipment | 2 | 004b | Glycol Dehy Still Vent/Flash Tank | Active | Glycol Dehydrator | National | GA51395 | T-414760 |  | 2010-05-01 11:06 | [8 empty] | Allowable | Volatile Organic Compounds (VOC) | 3.8 | tons/y | Uncontrolled |  |  |  | Natural Gas |  | 3-10-002-27 |  | 44068.4625 | All | Oil & Gas | All | Glycol Dehy Still Vent/Flash Tank | All | Volatile Organic Compounds (VOC) | All | All | 3.61 | 10583 | 21560
Enduring Resources LLC | 25846 | Enduring - La Plata CDP-2 | Oil & Gas | O&G-Compressor Station | San Juan | 36.9531 | -108.1554 | Notice of Intent | Equipment | 6 | 5b | Glycol Dehy Still Vent/Flash Tank |  | Dehydrator Still Vent | BS&B | Not Available | 54901-01-01 |  |  | 175 | M BTU/h | 175 | M BTU/h | 175 | M BTU/h | 175 | M BTU/h | Allowable | Volatile Organic Compounds (VOC) | 5.3 | tons/y | Uncontrolled |  |  |  | Natural Gas | 8760 | 3-10-003-01 |  | 44068.4625 | All | Oil & Gas | All | Glycol Dehy Still Vent/Flash Tank | All | Volatile Organic Compounds (VOC) | All | All
Enduring Resources LLC | 25846 | Enduring - La Plata CDP-2 | Oil & Gas | O&G-Compressor Station | San Juan | 36.9531 | -108.1554 | Notice of Intent | Equipment | 6 | 5b | Glycol Dehy Still Vent/Flash Tank |  | Dehydrator Still Vent | BS&B | Not Available | 54901-01-01 |  |  | 175 | M BTU/h | 175 | M BTU/h | 175 | M BTU/h | 175 | M BTU/h | Allowable | Volatile Organic Compounds (VOC) | 1.2 | lb/h | Uncontrolled |  |  |  | Natural Gas | 8760 | 3-10-003-01 |  | 44068.4625 | All | Oil & Gas | All | Glycol Dehy Still Vent/Flash Tank | All | Volatile Organic Compounds (VOC) | All | All
Enduring Resources LLC | 25847 | Enduring - La Plata Ripley N2-26 | Oil & Gas | O&G-Compressor Station | San Juan | 36.9529 | -108.1762 | Notice of Intent | Equipment | 2 | 004b | Glycol Dehy Still Vent/Flash Tank | Active | Glycol Dehydrator Still Vent | Hanover | unknown | 3041 | 2001-01-01 11:06 | 2001-01-01 11:06 | 375 | M BTU/h | 375 | M BTU/h | 375 | M BTU/h | 375 | M BTU/h | Allowable | Volatile Organic Compounds (VOC) | 5.3 | tons/y | Uncontrolled |  |  |  | Natural Gas | 8760 | 3-10-002-27 / 3-10-002-28 |  | 44068.4625 | All | Oil & Gas | All | Glycol Dehy Still Vent/Flash Tank | All | Volatile Organic Compounds (VOC) | All | All | 5.035 | 10583 | 21560
Enduring Resources LLC | 25847 | Enduring - La Plata Ripley N2-26 | Oil & Gas | O&G-Compressor Station | San Juan | 36.9529 | -108.1762 | Notice of Intent | Equipment | 2 | 004b | Glycol Dehy Still Vent/Flash Tank | Active | Glycol Dehydrator Still Vent | Hanover | unknown | 3041 | 2001-01-01 11:06 | 2001-01-01 11:06 | 375 | M BTU/h | 375 | M BTU/h | 375 | M BTU/h | 375 | M BTU/h | Allowable | Volatile Organic Compounds (VOC) | 1.2 | lb/h | Uncontrolled |  |  |  | Natural Gas | 8760 | 3-10-002-27 / 3-10-002-28 |  | 44068.4625 | All | Oil & Gas | All | Glycol Dehy Still Vent/Flash Tank | All | Volatile Organic Compounds (VOC) | All | All
Fasken Oil & Ranch, Ltd | 25917 | Fasken - Shell Federal No1 Compressor Station | Oil & Gas | O&G-Compressor Station | Eddy | 32.507 | -104.5233 | Notice of Intent | Equipment | 2 | DEHY-1a | Glycol Dehy Still Vent/Flash Tank | Active | Glycol Dehydration Still Vent | Not Applicable | Not Applicable | Not Applicable |  | 2005-11-05 11:06 | [8 empty] | Allowable | Volatile Organic Compounds (VOC) | 0.7 | tons/y | Modified Furnance or Burner Design |  |  |  |  | 8760 | 3-10-003-01 |  | 44068.4625 | All | Oil & Gas | All | Glycol Dehy Still Vent/Flash Tank | All | Volatile Organic Compounds (VOC) | All | All
Fasken Oil & Ranch, Ltd | 25917 | Fasken - Shell Federal No1 Compressor Station | Oil & Gas | O&G-Compressor Station | Eddy | 32.507 | -104.5233 | Notice of Intent | Equipment | 2 | DEHY-1a | Glycol Dehy Still Vent/Flash Tank | Active | Glycol Dehydration Still Vent | Not Applicable | Not Applicable | Not Applicable |  | 2005-11-05 11:06 | [8 empty] | Allowable | Volatile Organic Compounds (VOC) | 0.2 | lb/h | Modified Furnance or Burner Design |  |  |  |  | 8760 | 3-10-003-01 |  | 44068.4625 | All | Oil & Gas | All | Glycol Dehy Still Vent/Flash Tank | All | Volatile Organic Compounds (VOC) | All | All
OXY USA WTP Limited Partnership | 26069 | OXY USA Inc. - Antelope Ridge Compressor Station | Oil & Gas | O&G-Compressor Station | Lea | 32.2582 | -103.4642 | Notice of Intent | Equipment | 3 | DEHY- REGEN & FLASH | Glycol Dehy Still Vent/Flash Tank | Active | Glycol Dehydrator Regenerator and Flash Tank | Unknown | Unknown | Unknown |  |  | 6 | MM SCF/d | 6 | MM SCF/d | 6 | MM SCF/d | 6 | MM SCF/d | Allowable | Volatile Organic Compounds (VOC) | 0.85 | tons/y | Vapor Recovery Unit |  |  |  |  | 8760 | 3-10-003-01 | 40 CFR 63 Subpart A / 40 CFR 63 Subpart HH | 44068.4625 | All | Oil & Gas | All | Glycol Dehy Still Vent/Flash Tank | All | Volatile Organic Compounds (VOC) | All | All
OXY USA WTP Limited Partnership | 26069 | OXY USA Inc. - Antelope Ridge Compressor Station | Oil & Gas | O&G-Compressor Station | Lea | 32.2582 | -103.4642 | Notice of Intent | Equipment | 3 | DEHY- REGEN & FLASH | Glycol Dehy Still Vent/Flash Tank | Active | Glycol Dehydrator Regenerator and Flash Tank | Unknown | Unknown | Unknown |  |  | 6 | MM SCF/d | 6 | MM SCF/d | 6 | MM SCF/d | 6 | MM SCF/d | Allowable | Volatile Organic Compounds (VOC) | 0.19 | lb/h | Vapor Recovery Unit |  |  |  |  | 8760 | 3-10-003-01 | 40 CFR 63 Subpart A / 40 CFR 63 Subpart HH | 44068.4625 | All | Oil & Gas | All | Glycol Dehy Still Vent/Flash Tank | All | Volatile Organic Compounds (VOC) | All | All
Enduring Resources LLC | 26138 | Enduring - Yager B 6-20 | Oil & Gas | O&G-Compressor Station | San Juan | 36.9686 | -107.4786 | Notice of Intent | Equipment | 3 | 4b | Glycol Dehy Still Vent/Flash Tank | Active | Glycol Dehydrator Regenerator | unknown | not available | not available |  | 1991-01-01 11:06 | [6 empty] | 325 | M BTU/h | Allowable | Volatile Organic Compounds (VOC) | 6.8 | tons/y | [5 empty] | 8760 | 3-10-002-27 | Small Business Assistance | 44068.4625 | All | Oil & Gas | All | Glycol Dehy Still Vent/Flash Tank | All | Volatile Organic Compounds (VOC) | All | All | 6.46 | 10583 | 21560
Enduring Resources LLC | 26138 | Enduring - Yager B 6-20 | Oil & Gas | O&G-Compressor Station | San Juan | 36.9686 | -107.4786 | Notice of Intent | Equipment | 3 | 4b | Glycol Dehy Still Vent/Flash Tank | Active | Glycol Dehydrator Regenerator | unknown | not available | not available |  | 1991-01-01 11:06 | [6 empty] | 325 | M BTU/h | Allowable | Volatile Organic Compounds (VOC) | 1.5 | lb/h | [5 empty] | 8760 | 3-10-002-27 | Small Business Assistance | 44068.4625 | All | Oil & Gas | All | Glycol Dehy Still Vent/Flash Tank | All | Volatile Organic Compounds (VOC) | All | All
Devon Energy Production Company LP | 26319 | Devon Energy Production - Arena Roja Fed No1 | Oil & Gas | O&G-Compressor Station | Lea | 32.0125 | -103.3533 | Notice of Intent | Equipment | 4 | 4 | Glycol Dehy Still Vent/Flash Tank | Active | Glycol Dehydration Unit | Unknown | Unknown | Unknown |  |  | 1.9 | MM ACF/d | 1.9 | MM ACF/d | 1.9 | MM ACF/d | 1.9 | MM ACF/d | Allowable | Volatile Organic Compounds (VOC) | 25.1 | tons/y | Uncontrolled |  |  |  |  | 8760 | 3-10-002-27 |  | 44068.4625 | All | Oil & Gas | All | Glycol Dehy Still Vent/Flash Tank | All | Volatile Organic Compounds (VOC) | All | All | 23.845 | 10583 | 21560
Devon Energy Production Company LP | 26319 | Devon Energy Production - Arena Roja Fed No1 | Oil & Gas | O&G-Compressor Station | Lea | 32.0125 | -103.3533 | Notice of Intent | Equipment | 4 | 4 | Glycol Dehy Still Vent/Flash Tank | Active | Glycol Dehydration Unit | Unknown | Unknown | Unknown |  |  | 1.9 | MM ACF/d | 1.9 | MM ACF/d | 1.9 | MM ACF/d | 1.9 | MM ACF/d | Allowable | Volatile Organic Compounds (VOC) | 5.7 | lb/h | Uncontrolled |  |  |  |  | 8760 | 3-10-002-27 |  | 44068.4625 | All | Oil & Gas | All | Glycol Dehy Still Vent/Flash Tank | All | Volatile Organic Compounds (VOC) | All | All
Enduring Resources LLC | 26464 | Enduring - Quinoco State N-5 Facility | Oil & Gas | O&G-Compressor Station | San Juan | 36.9234 | -107.5332 | Notice of Intent | Equipment | 6 | 6 | Glycol Dehy Still Vent/Flash Tank | Active | Dehydrator Regenerator | Enertek | unknown | unknown |  |  | 8 | MM SCF/h | [6 empty] | Potential | Volatile Organic Compounds (VOC) | 17.62 | tons/y | [5 empty] | 8760 | 3-10-003-04 |  | 44068.4625 | All | Oil & Gas | All | Glycol Dehy Still Vent/Flash Tank | All | Volatile Organic Compounds (VOC) | All | All
Enduring Resources LLC | 26464 | Enduring - Quinoco State N-5 Facility | Oil & Gas | O&G-Compressor Station | San Juan | 36.9234 | -107.5332 | Notice of Intent | Equipment | 6 | 6 | Glycol Dehy Still Vent/Flash Tank | Active | Dehydrator Regenerator | Enertek | unknown | unknown |  |  | 8 | MM SCF/h | [6 empty] | Potential | Volatile Organic Compounds (VOC) | 4.02 | lb/h | [5 empty] | 8760 | 3-10-003-04 |  | 44068.4625 | All | Oil & Gas | All | Glycol Dehy Still Vent/Flash Tank | All | Volatile Organic Compounds (VOC) | All | All
BOPCO LP | 26890 | Big Eddy 2 Dehydrator | Oil & Gas | O&G-Compressor Station | Eddy | 32.46 | -104.0044 | Notice of Intent | Equipment | 4 | 1 | Glycol Dehy Reboiler Burner | Active | Glycol Dehydrator (15,000 MSCFD) | United / Valerus Process Systems | Glycol Dehydrator | S214 |  | 2008-03-01 11:00 | 15 | MM SCF/d | [6 empty] | Allowable | Volatile Organic Compounds (VOC) | 45 | tons/y | Condenser |  |  |  |  | 8760 | 3-10-003-02 |  | 44068.4584 | All | Oil & Gas | All | Glycol Dehy Reboiler Burner | All | Volatile Organic Compounds (VOC) | All | All | 0
BOPCO LP | 26890 | Big Eddy 2 Dehydrator | Oil & Gas | O&G-Compressor Station | Eddy | 32.46 | -104.0044 | Notice of Intent | Equipment | 4 | 1 | Glycol Dehy Reboiler Burner | Active | Glycol Dehydrator (15,000 MSCFD) | United / Valerus Process Systems | Glycol Dehydrator | S214 |  | 2008-03-01 11:00 | 15 | MM SCF/d | [6 empty] | Allowable | Volatile Organic Compounds (VOC) | 0.91 | lb/h | Condenser |  |  |  |  | 8760 | 3-10-003-02 |  | 44068.4584 | All | Oil & Gas | All | Glycol Dehy Reboiler Burner | All | Volatile Organic Compounds (VOC) | All | All
Enterprise Field Services, LLC | 26896 | Chaparral Gas Plant | Oil & Gas | O&G-Gas Plant | Eddy | 32.6542 | -103.8949 | Major-Title V | Equipment | 5 | DEHY-1a reboiler | Glycol Dehy Reboiler Burner | Active | Glycol Dehydrator Reboiler | Hanover | Not reported | 3418 | 2006-02-01 11:00 | 2009-05-01 11:00 | 2 | MM BTU/h | 2 | MM BTU/h | 2 | MM BTU/h | 2 | MM BTU/h | Allowable | Volatile Organic Compounds (VOC) | 0.012 | lb/h | Uncontrolled |  |  |  | Natural Gas | 8760 | 3-10-003-02 | 40 CFR 63 Subpart A / 40 CFR 63 Subpart HH / 40 CFR 63 Subpart ZZZZ / 40 CFR 64 CAM | 44068.4584 | All | Oil & Gas | All | Glycol Dehy Reboiler Burner | All | Volatile Organic Compounds (VOC) | All | All
Enterprise Field Services, LLC | 26896 | Chaparral Gas Plant | Oil & Gas | O&G-Gas Plant | Eddy | 32.6542 | -103.8949 | Major-Title V | Equipment | 24 | DEHY-2a reboiler | Glycol Dehy Reboiler Burner | Active | Glycol Dehydrator Reboiler | Flame Co | Not reported | 1310-72K | 2014-01-01 11:00 | 2014-01-01 11:00 | 1 | MM BTU/h | 1 | MM BTU/h | 1 | MM BTU/h | 1 | MM BTU/h | Allowable | Volatile Organic Compounds (VOC) | 0.006 | lb/h | Uncontrolled |  |  |  | Natural Gas | 8760 | 3-10-003-02 | 40 CFR 60 Subpart A / 40 CFR 60 Subpart OOOO / 40 CFR 63 Subpart A / 40 CFR 63 Subpart HH / 40 CFR 63 Subpart ZZZZ / 40 CFR 64 CAM | 44068.4584 | All | Oil & Gas | All | Glycol Dehy Reboiler Burner | All | Volatile Organic Compounds (VOC) | All | All
Enterprise Field Services, LLC | 26896 | Chaparral Gas Plant | Oil & Gas | O&G-Gas Plant | Eddy | 32.6542 | -103.8949 | Major-Title V | Equipment | 5 | DEHY-1a reboiler | Glycol Dehy Reboiler Burner | Active | Glycol Dehydrator Reboiler | Hanover | Not reported | 3418 | 2006-02-01 11:00 | 2009-05-01 11:00 | 2 | MM BTU/h | 2 | MM BTU/h | 2 | MM BTU/h | 2 | MM BTU/h | Allowable | Volatile Organic Compounds (VOC) | 0.051 | tons/y | Uncontrolled |  |  |  | Natural Gas | 8760 | 3-10-003-02 | 40 CFR 63 Subpart A / 40 CFR 63 Subpart HH / 40 CFR 63 Subpart ZZZZ / 40 CFR 64 CAM | 44068.4584 | All | Oil & Gas | All | Glycol Dehy Reboiler Burner | All | Volatile Organic Compounds (VOC) | All | All
Enterprise Field Services, LLC | 26896 | Chaparral Gas Plant | Oil & Gas | O&G-Gas Plant | Eddy | 32.6542 | -103.8949 | Major-Title V | Equipment | 6 | DEHY-1b still vent-flash | Glycol Dehy Still Vent/Flash Tank | Active | Glycol Dehydrator Still vent/Flash tank | Smith | Not reported | CR5097 | 2006-04-01 11:06 | 2009-05-01 11:06 | 70 | MM SCF/d | 70 | MM SCF/d | 70 | MM SCF/d | 70 | MM SCF/d | Allowable | Volatile Organic Compounds (VOC) | 0.34 | lb/h | BTEX Condenser/Incinerator | Incinerator |  |  | Natural Gas | 8760 | 3-10-003-01 | 40 CFR 63 Subpart A / 40 CFR 63 Subpart HH / 40 CFR 63 Subpart ZZZZ / 40 CFR 64 CAM | 44068.4625 | All | Oil & Gas | All | Glycol Dehy Still Vent/Flash Tank | All | Volatile Organic Compounds (VOC) | All | All
Enterprise Field Services, LLC | 26896 | Chaparral Gas Plant | Oil & Gas | O&G-Gas Plant | Eddy | 32.6542 | -103.8949 | Major-Title V | Equipment | 25 | DEHY-2b still vent-flash | Glycol Dehy Still Vent/Flash Tank | Active | Glycol Dehydrator Still vent/Flash tank | Valerus | Not reported | P3908 | 2014-01-01 11:06 | 2015-01-01 11:06 | 70 | MM SCF/d | 70 | MM SCF/d | 70 | MM SCF/d | 70 | MM SCF/d | Allowable | Volatile Organic Compounds (VOC) | 0.59 | lb/h | BTEX Condenser/Incinerator | Flare |  |  | Natural Gas | 8760 | 3-10-003-01 | 40 CFR 60 Subpart A / 40 CFR 60 Subpart OOOO / 40 CFR 63 Subpart A / 40 CFR 63 Subpart HH / 40 CFR 63 Subpart ZZZZ / 40 CFR 64 CAM | 44068.4625 | All | Oil & Gas | All | Glycol Dehy Still Vent/Flash Tank | All | Volatile Organic Compounds (VOC) | All | All
Enterprise Field Services, LLC | 26896 | Chaparral Gas Plant | Oil & Gas | O&G-Gas Plant | Eddy | 32.6542 | -103.8949 | Major-Title V | Equipment | 24 | DEHY-2a reboiler | Glycol Dehy Reboiler Burner | Active | Glycol Dehydrator Reboiler | Flame Co | Not reported | 1310-72K | 2014-01-01 11:00 | 2014-01-01 11:00 | 1 | MM BTU/h | 1 | MM BTU/h | 1 | MM BTU/h | 1 | MM BTU/h | Allowable | Volatile Organic Compounds (VOC) | 0.025 | tons/y | Uncontrolled |  |  |  | Natural Gas | 8760 | 3-10-003-02 | 40 CFR 60 Subpart A / 40 CFR 60 Subpart OOOO / 40 CFR 63 Subpart A / 40 CFR 63 Subpart HH / 40 CFR 63 Subpart ZZZZ / 40 CFR 64 CAM | 44068.4584 | All | Oil & Gas | All | Glycol Dehy Reboiler Burner | All | Volatile Organic Compounds (VOC) | All | All
Enterprise Field Services, LLC | 26896 | Chaparral Gas Plant | Oil & Gas | O&G-Gas Plant | Eddy | 32.6542 | -103.8949 | Major-Title V | Equipment | 6 | DEHY-1b still vent-flash | Glycol Dehy Still Vent/Flash Tank | Active | Glycol Dehydrator Still vent/Flash tank | Smith | Not reported | CR5097 | 2006-04-01 11:06 | 2009-05-01 11:06 | 70 | MM SCF/d | 70 | MM SCF/d | 70 | MM SCF/d | 70 | MM SCF/d | Allowable | Volatile Organic Compounds (VOC) | 1.45 | tons/y | BTEX Condenser/Incinerator | Incinerator |  |  | Natural Gas | 8760 | 3-10-003-01 | 40 CFR 63 Subpart A / 40 CFR 63 Subpart HH / 40 CFR 63 Subpart ZZZZ / 40 CFR 64 CAM | 44068.4625 | All | Oil & Gas | All | Glycol Dehy Still Vent/Flash Tank | All | Volatile Organic Compounds (VOC) | All | All
Enterprise Field Services, LLC | 26896 | Chaparral Gas Plant | Oil & Gas | O&G-Gas Plant | Eddy | 32.6542 | -103.8949 | Major-Title V | Equipment | 25 | DEHY-2b still vent-flash | Glycol Dehy Still Vent/Flash Tank | Active | Glycol Dehydrator Still vent/Flash tank | Valerus | Not reported | P3908 | 2014-01-01 11:06 | 2015-01-01 11:06 | 70 | MM SCF/d | 70 | MM SCF/d | 70 | MM SCF/d | 70 | MM SCF/d | Allowable | Volatile Organic Compounds (VOC) | 2.58 | tons/y | BTEX Condenser/Incinerator | Flare |  |  | Natural Gas | 8760 | 3-10-003-01 | 40 CFR 60 Subpart A / 40 CFR 60 Subpart OOOO / 40 CFR 63 Subpart A / 40 CFR 63 Subpart HH / 40 CFR 63 Subpart ZZZZ / 40 CFR 64 CAM | 44068.4625 | All | Oil & Gas | All | Glycol Dehy Still Vent/Flash Tank | All | Volatile Organic Compounds (VOC) | All | All
Devon Energy Production Company LP | 27184 | Devon Energy - Arena Roja Federal No6 | Oil & Gas | O&G-Compressor Station | Lea | 32.0161 | -103.37 | Notice of Intent | Equipment | 9 | 4 | Glycol Dehy Still Vent/Flash Tank | Active | 2.0 MMcf/d Glycol Dehydrator | Kimray | 3-15 | N/A |  |  | 2 | MM SCF/d | 2 | MM SCF/d |  |  |  |  | Allowable | Volatile Organic Compounds (VOC) | 1.74 | lb/h | Uncontrolled | [5 empty] | 3-10-003-01 |  | 44068.4625 | All | Oil & Gas | All | Glycol Dehy Still Vent/Flash Tank | All | Volatile Organic Compounds (VOC) | All | All
Devon Energy Production Company LP | 27184 | Devon Energy - Arena Roja Federal No6 | Oil & Gas | O&G-Compressor Station | Lea | 32.0161 | -103.37 | Notice of Intent | Equipment | 9 | 4 | Glycol Dehy Still Vent/Flash Tank | Active | 2.0 MMcf/d Glycol Dehydrator | Kimray | 3-15 | N/A |  |  | 2 | MM SCF/d | 2 | MM SCF/d |  |  |  |  | Allowable | Volatile Organic Compounds (VOC) | 7.62 | tons/y | Uncontrolled | [5 empty] | 3-10-003-01 |  | 44068.4625 | All | Oil & Gas | All | Glycol Dehy Still Vent/Flash Tank | All | Volatile Organic Compounds (VOC) | All | All | 7.239 | 10583 | 21560
XTO Energy Inc | 27247 | XTO - Big Eddy Facility Station No156 | Oil & Gas | O&G-Compressor Station | Eddy | 32.4106 | -104.0626 | Synthetic Minor | Equipment | 2 | 2 | Glycol Dehy Reboiler Burner | Active | TEG Dehy still vent & condenser 15 MMSCFD | United/Valerus Process Systems | 99560550 |  | 2007-12-01 11:00 |  | 15 | MM SCFD | 15 | MM SCFD | 0.38 | MM BTU/h | 0.38 | MM BTU/h | Allowable | Volatile Organic Compounds (VOC) | 5.3 | tons/y | Condenser |  |  |  | Natural Gas | 8760 | 3-10-003-02 |  | 44068.4584 | All | Oil & Gas | All | Glycol Dehy Reboiler Burner | All | Volatile Organic Compounds (VOC) | All | All
XTO Energy Inc | 27247 | XTO - Big Eddy Facility Station No156 | Oil & Gas | O&G-Compressor Station | Eddy | 32.4106 | -104.0626 | Synthetic Minor | Equipment | 2 | 2 | Glycol Dehy Reboiler Burner | Active | TEG Dehy still vent & condenser 15 MMSCFD | United/Valerus Process Systems | 99560550 |  | 2007-12-01 11:00 |  | 15 | MM SCFD | 15 | MM SCFD | 0.38 | MM BTU/h | 0.38 | MM BTU/h | Allowable | Volatile Organic Compounds (VOC) | 1.3 | lb/h | Condenser |  |  |  | Natural Gas | 8760 | 3-10-003-02 |  | 44068.4584 | All | Oil & Gas | All | Glycol Dehy Reboiler Burner | All | Volatile Organic Compounds (VOC) | All | All
Hilcorp Energy Company | 27353 | Hilcorp - Grassy Canyon No7 | Oil & Gas | O&G-Compressor Station | San Juan | 36.9564 | -107.6135 | Notice of Intent | Equipment | 6 | DH1 | Glycol Dehy Still Vent/Flash Tank | Active | Dehy still vent | [9 empty] | 2 | MM SCFD |  |  | Allowable | Volatile Organic Compounds (VOC) | 1.1 | lb/h | Uncontrolled |  |  |  |  | 8760 | 3-10-002-27 | 40 CFR 63 Subpart HH | 44068.4625 | All | Oil & Gas | All | Glycol Dehy Still Vent/Flash Tank | All | Volatile Organic Compounds (VOC) | All | All
Hilcorp Energy Company | 27353 | Hilcorp - Grassy Canyon No7 | Oil & Gas | O&G-Compressor Station | San Juan | 36.9564 | -107.6135 | Notice of Intent | Equipment | 6 | DH1 | Glycol Dehy Still Vent/Flash Tank | Active | Dehy still vent | [9 empty] | 2 | MM SCFD |  |  | Allowable | Volatile Organic Compounds (VOC) | 4.7 | tons/y | Uncontrolled |  |  |  |  | 8760 | 3-10-002-27 | 40 CFR 63 Subpart HH | 44068.4625 | All | Oil & Gas | All | Glycol Dehy Still Vent/Flash Tank | All | Volatile Organic Compounds (VOC) | All | All | 2.256 | 10583 | 21560
Lucid Energy Delaware, LLC | 27356 | Atoka Dehydration Facility | Oil & Gas | O&G-Dehydrator | Eddy | 32.7533 | -104.3497 | Notice of Intent | Equipment | 1 | 1 | Glycol Dehy Still Vent/Flash Tank | Removed | Removed TEG Glycol Dehydrator Still and Flash Tank | TBD | TBD | TBD | [6 empty] | 60 | MM SCFD |  |  | Allowable | Volatile Organic Compounds (VOC) | 21.9 | tons/y | Miscellaneous Control Devices | Condenser |  |  |  | 8760 | 3-10-002-27 |  | 44068.4625 | All | Oil & Gas | All | Glycol Dehy Still Vent/Flash Tank | All | Volatile Organic Compounds (VOC) | All | All
Lucid Energy Delaware, LLC | 27356 | Atoka Dehydration Facility | Oil & Gas | O&G-Dehydrator | Eddy | 32.7533 | -104.3497 | Notice of Intent | Equipment | 1 | 1 | Glycol Dehy Still Vent/Flash Tank | Removed | Removed TEG Glycol Dehydrator Still and Flash Tank | TBD | TBD | TBD | [6 empty] | 60 | MM SCFD |  |  | Allowable | Volatile Organic Compounds (VOC) | 5 | lb/h | Miscellaneous Control Devices | Condenser |  |  |  | 8760 | 3-10-002-27 |  | 44068.4625 | All | Oil & Gas | All | Glycol Dehy Still Vent/Flash Tank | All | Volatile Organic Compounds (VOC) | All | All
Lucid Energy Delaware, LLC | 27356 | Atoka Dehydration Facility | Oil & Gas | O&G-Dehydrator | Eddy | 32.7533 | -104.3497 | Notice of Intent | Equipment | 5 | 001a | Glycol Dehy Still Vent/Flash Tank | Active | TEG Glycol Dehydrator Still Vent | TBD | TBD | TBD | [6 empty] | 60 | MM SCFD |  |  | Allowable | Volatile Organic Compounds (VOC) | 57.1 | tons/y | Miscellaneous Control Devices | Condenser |  |  |  | 8760 | 3-10-003-01 |  | 44068.4625 | All | Oil & Gas | All | Glycol Dehy Still Vent/Flash Tank | All | Volatile Organic Compounds (VOC) | All | All | 0
Chevron USA Inc | 27474 | Chevron - Jumping Spring 16 State 1H | Oil & Gas | O&G-Production Facility | Lea | 32.9542 | -104.0208 | Notice of Intent | Equipment | 6 | GLYVNT | Glycol Dehy Still Vent/Flash Tank | Active | Triethylene Glycol Dehy still vent 0.6 MMscfd | [5 empty] | 0.6 | MM SCFD | [6 empty] | Allowable | Volatile Organic Compounds (VOC) | 82.6 | tons/y | [5 empty] | 8760 | 3-10-002-27 | 40 CFR 60 Subpart HH / 40 CFR 63 Subpart A / Minor Source | 44068.4625 | All | Oil & Gas | All | Glycol Dehy Still Vent/Flash Tank | All | Volatile Organic Compounds (VOC) | All | All | 0
Chevron USA Inc | 27474 | Chevron - Jumping Spring 16 State 1H | Oil & Gas | O&G-Production Facility | Lea | 32.9542 | -104.0208 | Notice of Intent | Equipment | 6 | GLYVNT | Glycol Dehy Still Vent/Flash Tank | Active | Triethylene Glycol Dehy still vent 0.6 MMscfd | [5 empty] | 0.6 | MM SCFD | [6 empty] | Allowable | Volatile Organic Compounds (VOC) | 18.9 | lb/h | [5 empty] | 8760 | 3-10-002-27 | 40 CFR 60 Subpart HH / 40 CFR 63 Subpart A / Minor Source | 44068.4625 | All | Oil & Gas | All | Glycol Dehy Still Vent/Flash Tank | All | Volatile Organic Compounds (VOC) | All | All
Apache Corporation | 27510 | Apache - Prairie Fire State No 1 Battery | Oil & Gas | O&G-Production Facility | Lea | 32.515 | -103.4371 | Notice of Intent | Equipment | 2 | 2 | Glycol Dehy Still Vent/Flash Tank | Active | Glycol Still Vent | Natco 32902 |  | Unknown | [10 empty] | Allowable | Volatile Organic Compounds (VOC) | 14 | tons/y | Uncontrolled |  |  |  |  | 8760 | 3-10-003-01 |  | 44068.4625 | All | Oil & Gas | All | Glycol Dehy Still Vent/Flash Tank | All | Volatile Organic Compounds (VOC) | All | All | 13.3 | 10583 | 21560
Apache Corporation | 27510 | Apache - Prairie Fire State No 1 Battery | Oil & Gas | O&G-Production Facility | Lea | 32.515 | -103.4371 | Notice of Intent | Equipment | 2 | 2 | Glycol Dehy Still Vent/Flash Tank | Active | Glycol Still Vent | Natco 32902 |  | Unknown | [10 empty] | Allowable | Volatile Organic Compounds (VOC) | 3.2 | lb/h | Uncontrolled |  |  |  |  | 8760 | 3-10-003-01 |  | 44068.4625 | All | Oil & Gas | All | Glycol Dehy Still Vent/Flash Tank | All | Volatile Organic Compounds (VOC) | All | All
Mewbourne Oil Company | 27656 | Dilly Bar Compressor Station | Oil & Gas | O&G-Compressor Station | Lea | 32.4865 | -103.3866 | Minor | Equipment | 4 | 4a | Glycol Dehy Still Vent/Flash Tank | Active | Dehydrator Still Vent |  |  |  |  | 2005-04-15 11:06 |  |  |  |  | 4.5 | MM ft^3/d | 4.5 | MM ft^3/d | Allowable | Volatile Organic Compounds (VOC) | 1.6 | tons/y | Uncontrolled |  |  |  | Natural Gas | 8760 | 3-10-002-27 |  | 44068.4625 | All | Oil & Gas | All | Glycol Dehy Still Vent/Flash Tank | All | Volatile Organic Compounds (VOC) | All | All
XTO Energy Inc | 27709 | XTO - PGA CDP & SWD | Oil & Gas | O&G-Compressor Station | San Juan | 36.2636 | -107.9983 | Minor | Equipment | 8 | DEHYBTU | Glycol Dehy Still Vent/Flash Tank | Active | Dehydrator Still Vent (10 MMSCFD) | [5 empty] | 10 | MM SCF/d |  |  | 10 | MM SCF/d |  |  | Allowable | Volatile Organic Compounds (VOC) | 3.5 | tons/y | Condenser |  |  |  |  | 8760 | 3-10-003-01 |  | 44068.4625 | All | Oil & Gas | All | Glycol Dehy Still Vent/Flash Tank | All | Volatile Organic Compounds (VOC) | All | All
XTO Energy Inc | 27709 | XTO - PGA CDP & SWD | Oil & Gas | O&G-Compressor Station | San Juan | 36.2636 | -107.9983 | Minor | Equipment | 8 | DEHYBTU | Glycol Dehy Still Vent/Flash Tank | Active | Dehydrator Still Vent (10 MMSCFD) | [5 empty] | 10 | MM SCF/d |  |  | 10 | MM SCF/d |  |  | Allowable | Volatile Organic Compounds (VOC) | 0.8 | lb/h | Condenser |  |  |  |  | 8760 | 3-10-003-01 |  | 44068.4625 | All | Oil & Gas | All | Glycol Dehy Still Vent/Flash Tank | All | Volatile Organic Compounds (VOC) | All | All
Frontier Field Services LLC | 27765 | Frontier - Loco Hills CS | Oil & Gas | O&G-Compressor Station | Eddy | 32.8082 | -104.0192 | Synthetic Minor | Equipment | 3 | H1 | Glycol Dehy Reboiler Burner | Active | Natural gas fired heater | Exterran | 2 MMBtu/hr | 1301-93A | 2013-01-01 11:00 | 2013-01-01 11:00 | 2 | MM BTU/h | 2 | MM BTU/h | 2 | MM BTU/h | 2 | MM BTU/h | Actual | Volatile Organic Compounds (VOC) | 0.04 | tons/y |  |  |  |  | Natural Gas | 8760 | 3-10-002-28 |  | 44068.4584 | All | Oil & Gas | All | Glycol Dehy Reboiler Burner | All | Volatile Organic Compounds (VOC) | All | All
XTO Energy Inc | 28015 | XTO - Las Animas Dehy GCP1-3888 | Oil & Gas | O&G-Compressor Station | Eddy | 32.3654 | -104.0912 | Synthetic Minor | Equipment | 1 | 1a | Glycol Dehy Reboiler Burner | Active | Reboiler | TBD | [12 empty] | Allowable | Volatile Organic Compounds (VOC) | 0.012 | tons/y | Uncontrolled |  |  |  |  | 8760 | 3-10-002-28 |  | 44068.4584 | All | Oil & Gas | All | Glycol Dehy Reboiler Burner | All | Volatile Organic Compounds (VOC) | All | All
XTO Energy Inc | 28015 | XTO - Las Animas Dehy GCP1-3888 | Oil & Gas | O&G-Compressor Station | Eddy | 32.3654 | -104.0912 | Synthetic Minor | Equipment | 1 | 1a | Glycol Dehy Reboiler Burner | Active | Reboiler | TBD | [12 empty] | Allowable | Volatile Organic Compounds (VOC) | 0.003 | lb/h | Uncontrolled |  |  |  |  | 8760 | 3-10-002-28 |  | 44068.4584 | All | Oil & Gas | All | Glycol Dehy Reboiler Burner | All | Volatile Organic Compounds (VOC) | All | All
XTO Energy Inc | 28015 | XTO - Las Animas Dehy GCP1-3888 | Oil & Gas | O&G-Compressor Station | Eddy | 32.3654 | -104.0912 | Synthetic Minor | Equipment | 2 | 1b | Glycol Dehy Still Vent/Flash Tank | Active | Still Vent | United/ Valerus Process Systems | TBD | [7 empty] | 80 | MM SCFD/d |  |  | Allowable | Volatile Organic Compounds (VOC) | 0.53 | tons/y | Incinerator |  |  |  |  | 8760 | 3-10-003-01 |  | 44068.4625 | All | Oil & Gas | All | Glycol Dehy Still Vent/Flash Tank | All | Volatile Organic Compounds (VOC) | All | All
SG Interests l Ltd | 28381 | SG Interests I Ltd - El Pintado CDP Facility | Oil & Gas | O&G-Compressor Station | McKinley | 35.9806 | -107.4606 | Minor | Equipment | 12 | D2 | Glycol Dehy Still Vent/Flash Tank | Active | Dehy still vent | P&A, Inc. |  | 2534 | 1992-01-01 11:06 |  | 5 | MM SCF/d | 5 | MM SCF/d | 5 | MM SCF/d | 5 | MM SCF/d | Allowable | Volatile Organic Compounds (VOC) | 0.6 | tons/y | Uncontrolled |  |  |  | Natural Gas | 8760 | 3-10-003-01 |  | 44068.4625 | All | Oil & Gas | All | Glycol Dehy Still Vent/Flash Tank | All | Volatile Organic Compounds (VOC) | All | All
Devon Energy Production Company LP | 28410 | Devon Energy - Arena Roja Federal NO5 | Oil & Gas | O&G-Tank Battery/Bulk Fuel Storage | Lea | 32.018 | -103.3575 | Notice of Exemption | Equipment | 5 | 8 | Glycol Dehy Still Vent/Flash Tank | Active | Glycol Dehy Still Vent | [5 empty] | 2.4 | MM SCF/d | 2.4 | MM SCF/d |  |  |  |  | Allowable | Volatile Organic Compounds (VOC) | 4.8 | lb/h | Uncontrolled |  |  |  |  | 8760 | 3-10-003-01 |  | 44068.4625 | All | Oil & Gas | All | Glycol Dehy Still Vent/Flash Tank | All | Volatile Organic Compounds (VOC) | All | All
Devon Energy Production Company LP | 28410 | Devon Energy - Arena Roja Federal NO5 | Oil & Gas | O&G-Tank Battery/Bulk Fuel Storage | Lea | 32.018 | -103.3575 | Notice of Exemption | Equipment | 5 | 8 | Glycol Dehy Still Vent/Flash Tank | Active | Glycol Dehy Still Vent | [5 empty] | 2.4 | MM SCF/d | 2.4 | MM SCF/d |  |  |  |  | Allowable | Volatile Organic Compounds (VOC) | 21.1 | tons/y | Uncontrolled |  |  |  |  | 8760 | 3-10-003-01 |  | 44068.4625 | All | Oil & Gas | All | Glycol Dehy Still Vent/Flash Tank | All | Volatile Organic Compounds (VOC) | All | All | 20.045 | 10583 | 21560
Devon Energy Production Company LP | 28493 | Devon Energy - Tomcat 21 Federal Battery | Oil & Gas | O&G-Tank Battery/Bulk Fuel Storage | Eddy | 32.2975 | -103.6824 | Notice of Intent | Equipment | 7 | 9 | Glycol Dehy Still Vent/Flash Tank | Active | Glycol Dehy Still Vent | [9 empty] | 1 | MM SCF/d |  |  | Allowable | Volatile Organic Compounds (VOC) | 3.7 | tons/y | Uncontrolled |  |  |  |  | 8760 | 3-10-002-27 | 40 CFR 63 Subpart HH | 44068.4625 | All | Oil & Gas | All | Glycol Dehy Still Vent/Flash Tank | All | Volatile Organic Compounds (VOC) | All | All | 1.776 | 10583 | 21560
Devon Energy Production Company LP | 28493 | Devon Energy - Tomcat 21 Federal Battery | Oil & Gas | O&G-Tank Battery/Bulk Fuel Storage | Eddy | 32.2975 | -103.6824 | Notice of Intent | Equipment | 7 | 9 | Glycol Dehy Still Vent/Flash Tank | Active | Glycol Dehy Still Vent | [9 empty] | 1 | MM SCF/d |  |  | Allowable | Volatile Organic Compounds (VOC) | 0.8 | lb/h | Uncontrolled |  |  |  |  | 8760 | 3-10-002-27 | 40 CFR 63 Subpart HH | 44068.4625 | All | Oil & Gas | All | Glycol Dehy Still Vent/Flash Tank | All | Volatile Organic Compounds (VOC) | All | All
Frontier Field Services LLC | 29329 | Durango Midstream - BKU Compressor Station | Oil & Gas | O&G-Compressor Station | Eddy | 32.8122 | -104.0448 | Major-Title V | Equipment | 17 | V2/F2 | Glycol Dehy Still Vent/Flash Tank | Active | Glycol Dehydrator Still Vent/Flash Tank | Not Reported | Not applicable | Not Reported | 2012-01-01 11:06 | 2013-01-01 11:06 | 20 | MM SCF/d | 20 | MM SCF/d | 20 | MM SCF/d | 20 | MM SCF/d | Actual | Volatile Organic Compounds (VOC) | 1.1 | tons/y | [5 empty] | 8760 | 3-10-003-01 | 40 CFR 63 Subpart A / 40 CFR 63 Subpart HH | 44068.4625 | All | Oil & Gas | All | Glycol Dehy Still Vent/Flash Tank | All | Volatile Organic Compounds (VOC) | All | All
Lucid Energy Delaware, LLC | 29339 | Lucid Energy - Cavern Compressor Station GCP4-4210 | Oil & Gas | O&G-Compressor Station | Eddy | 32.1331 | -104.3013 | Minor | Equipment | 19 | Dehy-1b | Glycol Dehy Still Vent/Flash Tank | Active | 24 MMscf/dKW International Glycol Dehydrator | KW International |  |  |  |  | 24 | MM SCF/d | 24 | MM SCF/d |  |  |  |  | Allowable | Volatile Organic Compounds (VOC) | 2.4 | tons/y | [5 empty] | 8750 | 3-10-003-01 |  | 44068.4625 | All | Oil & Gas | All | Glycol Dehy Still Vent/Flash Tank | All | Volatile Organic Compounds (VOC) | All | All
Lucid Energy Delaware, LLC | 29403 | Lucid Energy - Frac Cat Compressor Station | Oil & Gas | O&G-Compressor Station | Lea | 32.2003 | -103.6831 | Major-Title V | Equipment | 18 | RBL-1 | Glycol Dehy Reboiler Burner | Active | Glycol Dehydrator Reboiler | Exterran | Not applicable | 9447 | 2010-01-01 11:00 |  | 0.75 | MM BTU/h | 0.75 | MM BTU/h | 0.75 | MM BTU/h | 0.75 | MM BTU/h | Allowable | Volatile Organic Compounds (VOC) | 1.9 | tons/y |  |  |  |  | Natural Gas | 8760 | 3-10-003-02 |  | 44068.4584 | All | Oil & Gas | All | Glycol Dehy Reboiler Burner | All | Volatile Organic Compounds (VOC) | All | All
Lucid Energy Delaware, LLC | 29403 | Lucid Energy - Frac Cat Compressor Station | Oil & Gas | O&G-Compressor Station | Lea | 32.2003 | -103.6831 | Major-Title V | Equipment | 20 | RBL-2 | Glycol Dehy Reboiler Burner | Active | Glycol Dehydrator Reboiler | TD | Not applicable | TBD |  |  | 1.25 | MM BTU/h | 1.25 | MM BTU/h | 1.25 | MM BTU/h | 1.25 | MM BTU/h | Allowable | Volatile Organic Compounds (VOC) | 1.9 | tons/y |  |  |  |  | Natural Gas | 8760 | 3-10-003-02 |  | 44068.4584 | All | Oil & Gas | All | Glycol Dehy Reboiler Burner | All | Volatile Organic Compounds (VOC) | All | All
Lucid Energy Delaware, LLC | 29537 | Lucid Energy - Coyote Compressor Station | Oil & Gas | O&G-Compressor Station | Eddy | 32.1506 | -104.1975 | Synthetic Minor | Equipment | 5 | Dehy 1 | Glycol Dehy Reboiler Burner | Active | Dehydrator | Hanover | Not applicable | Not applicable |  |  | 8.5 | gal/min | 30 | MM SCF/d | 30 | MM SCF/d | 30 | MM SCF/d | Allowable | Volatile Organic Compounds (VOC) | 6.4 | lb/h | Condenser |  |  |  |  | 8760 | 3-10-003-01 | 40 CFR 60 Subpart HH | 44068.4584 | All | Oil & Gas | All | Glycol Dehy Reboiler Burner | All | Volatile Organic Compounds (VOC) | All | All
Lucid Energy Delaware, LLC | 29537 | Lucid Energy - Coyote Compressor Station | Oil & Gas | O&G-Compressor Station | Eddy | 32.1506 | -104.1975 | Synthetic Minor | Equipment | 5 | Dehy 1 | Glycol Dehy Reboiler Burner | Active | Dehydrator | Hanover | Not applicable | Not applicable |  |  | 8.5 | gal/min | 30 | MM SCF/d | 30 | MM SCF/d | 30 | MM SCF/d | Allowable | Volatile Organic Compounds (VOC) | 28.1 | tons/y | Condenser |  |  |  |  | 8760 | 3-10-003-01 | 40 CFR 60 Subpart HH | 44068.4584 | All | Oil & Gas | All | Glycol Dehy Reboiler Burner | All | Volatile Organic Compounds (VOC) | All | All
Lucid Energy Delaware, LLC | 29590 | Lucid - Big Lizard Compressor Station | Oil & Gas | O&G-Compressor Station | Lea | 32.3076 | -103.6199 | Major-Title V | Equipment | 7 | Dehy-1 | Glycol Dehy Still Vent/Flash Tank | Active | TEG Dehydrator Still Vent | TBD | NA | NA |  | 2018-08-10 11:06 | 30 | MM SCF/d | 30 | MM SCF/d | 30 | MM SCF/d | 30 | MM SCF/d | Allowable | Volatile Organic Compounds (VOC) | 3.04 | tons/y | BTEX Condenser/Incinerator |  |  |  |  | 8760 | 3-10-003-01 | 40 CFR 63 Subpart HH | 44068.4625 | All | Oil & Gas | All | Glycol Dehy Still Vent/Flash Tank | All | Volatile Organic Compounds (VOC) | All | All
Lucid Energy Delaware, LLC | 29590 | Lucid - Big Lizard Compressor Station | Oil & Gas | O&G-Compressor Station | Lea | 32.3076 | -103.6199 | Major-Title V | Equipment | 9 | Dehy-2 | Glycol Dehy Still Vent/Flash Tank | Active | TEG Dehydrator Still Vent | TBD | NA | NA |  | 2018-08-10 11:06 | 30 | MM SCF/d | 30 | MM SCF/d | 30 | MM SCF/d | 30 | MM SCF/d | Allowable | Volatile Organic Compounds (VOC) | 3.04 | tons/y | BTEX Condenser/Incinerator |  |  |  |  | 8760 | 3-10-003-01 | 40 CFR 63 Subpart HH | 44068.4625 | All | Oil & Gas | All | Glycol Dehy Still Vent/Flash Tank | All | Volatile Organic Compounds (VOC) | All | All
Lucid Energy Delaware, LLC | 29590 | Lucid - Big Lizard Compressor Station | Oil & Gas | O&G-Compressor Station | Lea | 32.3076 | -103.6199 | Major-Title V | Equipment | 16 | Dehy-3 | Glycol Dehy Still Vent/Flash Tank | Active | TEG Dehydrator Still Vent | TBD | NA | NA |  | 2018-08-10 11:06 | 30 | MM SCF/d | 30 | MM SCF/d | 30 | MM SCF/d | 30 | MM SCF/d | Allowable | Volatile Organic Compounds (VOC) | 3.04 | tons/y | BTEX Condenser/Incinerator |  |  |  |  | 8760 | 3-10-003-01 | 40 CFR 63 Subpart HH | 44068.4625 | All | Oil & Gas | All | Glycol Dehy Still Vent/Flash Tank | All | Volatile Organic Compounds (VOC) | All | All
Lucid Energy Delaware, LLC | 29800 | Lucid Energy - Palo Duro Gas Processing Facility | Oil & Gas | O&G-Dehydrator | Eddy | 32.2597 | -104.1547 | Synthetic Minor | Equipment | 6 | EP-3 | Glycol Dehy Still Vent/Flash Tank | Active | TEG Dehydrator Still Vent | Exterran | Not applicable | CL-11-551 | 2011-01-01 11:06 | 2011-01-01 11:06 | 50 | MM SCF/d | 50 | MM SCF/d | 50 | MM SCF/d | 50 | MM SCF/d | Allowable | Volatile Organic Compounds (VOC) | 10.3 | tons/y | Condenser |  |  |  |  | 8760 | 3-10-002-27 | 40 CFR 60 Subpart HH | 44068.4625 | All | Oil & Gas | All | Glycol Dehy Still Vent/Flash Tank | All | Volatile Organic Compounds (VOC) | All | All
Lucid Energy Delaware, LLC | 29800 | Lucid Energy - Palo Duro Gas Processing Facility | Oil & Gas | O&G-Dehydrator | Eddy | 32.2597 | -104.1547 | Synthetic Minor | Equipment | 6 | EP-3 | Glycol Dehy Still Vent/Flash Tank | Active | TEG Dehydrator Still Vent | Exterran | Not applicable | CL-11-551 | 2011-01-01 11:06 | 2011-01-01 11:06 | 50 | MM SCF/d | 50 | MM SCF/d | 50 | MM SCF/d | 50 | MM SCF/d | Allowable | Volatile Organic Compounds (VOC) | 2.4 | lb/h | Condenser |  |  |  |  | 8760 | 3-10-002-27 | 40 CFR 60 Subpart HH | 44068.4625 | All | Oil & Gas | All | Glycol Dehy Still Vent/Flash Tank | All | Volatile Organic Compounds (VOC) | All | All
Lucid Energy Delaware, LLC | 29885 | Lucid Energy - Red Hills Gas Processing Plant | Oil & Gas | O&G-Gas Plant | Lea | 32.2106 | -103.5239 | Major-Title V | Equipment | 32 | 2-EP-1e | Glycol Dehy Reboiler Burner | Active | Glycol Dehydrator Reboiler | Reset Energy | N/A | F-6 |  | 2017-12-24 11:00 | 3 | MM BTU/h | 3 | MM BTU/h | 3 | MM BTU/h | 3 | MM BTU/h | Potential | Volatile Organic Compounds (VOC) | 0.02 | lb/h |  |  |  |  | Natural Gas | 8760 | 3-10-004-04 | 40 CFR 60 Subpart Dc / 40 CFR 63 Subpart DDDDD | 44068.4584 | All | Oil & Gas | All | Glycol Dehy Reboiler Burner | All | Volatile Organic Compounds (VOC) | All | All
Lucid Energy Delaware, LLC | 29885 | Lucid Energy - Red Hills Gas Processing Plant | Oil & Gas | O&G-Gas Plant | Lea | 32.2106 | -103.5239 | Major-Title V | Equipment | 32 | 2-EP-1e | Glycol Dehy Reboiler Burner | Active | Glycol Dehydrator Reboiler | Reset Energy | N/A | F-6 |  | 2017-12-24 11:00 | 3 | MM BTU/h | 3 | MM BTU/h | 3 | MM BTU/h | 3 | MM BTU/h | Actual | Volatile Organic Compounds (VOC) | 0.07 | tons/y |  |  |  |  | Natural Gas | 8760 | 3-10-004-04 | 40 CFR 60 Subpart Dc / 40 CFR 63 Subpart DDDDD | 44068.4584 | All | Oil & Gas | All | Glycol Dehy Reboiler Burner | All | Volatile Organic Compounds (VOC) | All | All
Lucid Energy Delaware, LLC | 29885 | Lucid Energy - Red Hills Gas Processing Plant | Oil & Gas | O&G-Gas Plant | Lea | 32.2106 | -103.5239 | Major-Title V | Equipment | 32 | 2-EP-1e | Glycol Dehy Reboiler Burner | Active | Glycol Dehydrator Reboiler | Reset Energy | N/A | F-6 |  | 2017-12-24 11:00 | 3 | MM BTU/h | 3 | MM BTU/h | 3 | MM BTU/h | 3 | MM BTU/h | Potential | Volatile Organic Compounds (VOC) | 0.07 | tons/y |  |  |  |  | Natural Gas | 8760 | 3-10-004-04 | 40 CFR 60 Subpart Dc / 40 CFR 63 Subpart DDDDD | 44068.4584 | All | Oil & Gas | All | Glycol Dehy Reboiler Burner | All | Volatile Organic Compounds (VOC) | All | All
Lucid Energy Delaware, LLC | 29885 | Lucid Energy - Red Hills Gas Processing Plant | Oil & Gas | O&G-Gas Plant | Lea | 32.2106 | -103.5239 | Major-Title V | Equipment | 40 | 3-EP-1e | Glycol Dehy Reboiler Burner | Active | Glycol Dehydrator Reboiler | TBD | TBD | TBD |  | 2017-12-24 11:00 | 3 | MM BTU/h | 3 | MM BTU/h | 3 | MM BTU/h | 3 | MM BTU/h | Potential | Volatile Organic Compounds (VOC) | 0.07 | tons/y | Uncontrolled |  |  |  | Natural Gas | 8760 | 3-10-004-04 | 40 CFR 60 Subpart Dc / 40 CFR 63 Subpart DDDDD | 44068.4584 | All | Oil & Gas | All | Glycol Dehy Reboiler Burner | All | Volatile Organic Compounds (VOC) | All | All
Lucid Energy Delaware, LLC | 29885 | Lucid Energy - Red Hills Gas Processing Plant | Oil & Gas | O&G-Gas Plant | Lea | 32.2106 | -103.5239 | Major-Title V | Equipment | 40 | 3-EP-1e | Glycol Dehy Reboiler Burner | Active | Glycol Dehydrator Reboiler | TBD | TBD | TBD |  | 2017-12-24 11:00 | 3 | MM BTU/h | 3 | MM BTU/h | 3 | MM BTU/h | 3 | MM BTU/h | Potential | Volatile Organic Compounds (VOC) | 0.02 | lb/h | Uncontrolled |  |  |  | Natural Gas | 8760 | 3-10-004-04 | 40 CFR 60 Subpart Dc / 40 CFR 63 Subpart DDDDD | 44068.4584 | All | Oil & Gas | All | Glycol Dehy Reboiler Burner | All | Volatile Organic Compounds (VOC) | All | All
Lucid Energy Delaware, LLC | 29885 | Lucid Energy - Red Hills Gas Processing Plant | Oil & Gas | O&G-Gas Plant | Lea | 32.2106 | -103.5239 | Major-Title V | Equipment | 59 | 4-EP-1e | Glycol Dehy Reboiler Burner | Active | Glycol Dehydrator Reboiler | TBD | TBD | TBD |  | 2017-12-24 11:00 | 3 | MM BTU/h | 3 | MM BTU/h | 3 | MM BTU/h | 3 | MM BTU/h | Potential | Volatile Organic Compounds (VOC) | 0.07 | tons/y | Uncontrolled |  |  |  | Natural Gas | 8760 | 3-10-004-04 | 40 CFR 60 Subpart Dc / 40 CFR 63 Subpart DDDDD | 44068.4584 | All | Oil & Gas | All | Glycol Dehy Reboiler Burner | All | Volatile Organic Compounds (VOC) | All | All
Lucid Energy Delaware, LLC | 29885 | Lucid Energy - Red Hills Gas Processing Plant | Oil & Gas | O&G-Gas Plant | Lea | 32.2106 | -103.5239 | Major-Title V | Equipment | 59 | 4-EP-1e | Glycol Dehy Reboiler Burner | Active | Glycol Dehydrator Reboiler | TBD | TBD | TBD |  | 2017-12-24 11:00 | 3 | MM BTU/h | 3 | MM BTU/h | 3 | MM BTU/h | 3 | MM BTU/h | Potential | Volatile Organic Compounds (VOC) | 0.02 | lb/h | Uncontrolled |  |  |  | Natural Gas | 8760 | 3-10-004-04 | 40 CFR 60 Subpart Dc / 40 CFR 63 Subpart DDDDD | 44068.4584 | All | Oil & Gas | All | Glycol Dehy Reboiler Burner | All | Volatile Organic Compounds (VOC) | All | All
Lucid Energy Delaware, LLC | 29885 | Lucid Energy - Red Hills Gas Processing Plant | Oil & Gas | O&G-Gas Plant | Lea | 32.2106 | -103.5239 | Major-Title V | Equipment | 65 | 5-EP-1b | Glycol Dehy Reboiler Burner | Active | Glycol Dehydrator Reboiler | TBD | TBD | TBD |  | 2017-12-24 11:00 | 3 | MM BTU/h | 3 | MM BTU/h | 3 | MM BTU/h | 3 | MM BTU/h | Potential | Volatile Organic Compounds (VOC) | 0.07 | tons/y | Uncontrolled |  |  |  | Natural Gas | 8760 | 3-10-004-04 | 40 CFR 60 Subpart Dc / 40 CFR 63 Subpart DDDDD | 44068.4584 | All | Oil & Gas | All | Glycol Dehy Reboiler Burner | All | Volatile Organic Compounds (VOC) | All | All
Lucid Energy Delaware, LLC | 29885 | Lucid Energy - Red Hills Gas Processing Plant | Oil & Gas | O&G-Gas Plant | Lea | 32.2106 | -103.5239 | Major-Title V | Equipment | 65 | 5-EP-1b | Glycol Dehy Reboiler Burner | Active | Glycol Dehydrator Reboiler | TBD | TBD | TBD |  | 2017-12-24 11:00 | 3 | MM BTU/h | 3 | MM BTU/h | 3 | MM BTU/h | 3 | MM BTU/h | Potential | Volatile Organic Compounds (VOC) | 0.02 | lb/h | Uncontrolled |  |  |  | Natural Gas | 8760 | 3-10-004-04 | 40 CFR 60 Subpart Dc / 40 CFR 63 Subpart DDDDD | 44068.4584 | All | Oil & Gas | All | Glycol Dehy Reboiler Burner | All | Volatile Organic Compounds (VOC) | All | All
Lucid Energy Delaware, LLC | 29885 | Lucid Energy - Red Hills Gas Processing Plant | Oil & Gas | O&G-Gas Plant | Lea | 32.2106 | -103.5239 | Major-Title V | Equipment | 72 | 6-EP-1b | Glycol Dehy Reboiler Burner | Active | Glycol Dehydrator Reboiler | TBD | TBD | TBD |  | 2017-12-24 11:00 | 3 | MM BTU/h | 3 | MM BTU/h | 3 | MM BTU/h | 3 | MM BTU/h | Potential | Volatile Organic Compounds (VOC) | 0.07 | tons/y | Uncontrolled |  |  |  | Natural Gas | 8760 | 3-10-004-04 | 40 CFR 60 Subpart Dc / 40 CFR 63 Subpart DDDDD | 44068.4584 | All | Oil & Gas | All | Glycol Dehy Reboiler Burner | All | Volatile Organic Compounds (VOC) | All | All
Lucid Energy Delaware, LLC | 29885 | Lucid Energy - Red Hills Gas Processing Plant | Oil & Gas | O&G-Gas Plant | Lea | 32.2106 | -103.5239 | Major-Title V | Equipment | 72 | 6-EP-1b | Glycol Dehy Reboiler Burner | Active | Glycol Dehydrator Reboiler | TBD | TBD | TBD |  | 2017-12-24 11:00 | 3 | MM BTU/h | 3 | MM BTU/h | 3 | MM BTU/h | 3 | MM BTU/h | Potential | Volatile Organic Compounds (VOC) | 0.02 | lb/h | Uncontrolled |  |  |  | Natural Gas | 8760 | 3-10-004-04 | 40 CFR 60 Subpart Dc / 40 CFR 63 Subpart DDDDD | 44068.4584 | All | Oil & Gas | All | Glycol Dehy Reboiler Burner | All | Volatile Organic Compounds (VOC) | All | All
Cotton Draw Midstream LLC | 30051 | Cotton Draw - CDU Booster Station | Oil & Gas | O&G-Compressor Station | Eddy | 32.1432 | -103.7384 | Synthetic Minor | Equipment | 10 | RBL-1 | Glycol Dehy Reboiler Burner | Active | 0.75 MMBtu/hr Reboiler | [9 empty] | 0.75 | MM BTU/h | 0.75 | MM BTU/h | Allowable | Volatile Organic Compounds (VOC) | 0.07 | lb/h | Uncontrolled |  |  |  | Natural Gas | 8760 | 3-10-002-28 |  | 44068.4584 | All | Oil & Gas | All | Glycol Dehy Reboiler Burner | All | Volatile Organic Compounds (VOC) | All | All
Cotton Draw Midstream LLC | 30051 | Cotton Draw - CDU Booster Station | Oil & Gas | O&G-Compressor Station | Eddy | 32.1432 | -103.7384 | Synthetic Minor | Equipment | 10 | RBL-1 | Glycol Dehy Reboiler Burner | Active | 0.75 MMBtu/hr Reboiler | [9 empty] | 0.75 | MM BTU/h | 0.75 | MM BTU/h | Allowable | Volatile Organic Compounds (VOC) | 0.34 | tons/y | Uncontrolled |  |  |  | Natural Gas | 8760 | 3-10-002-28 |  | 44068.4584 | All | Oil & Gas | All | Glycol Dehy Reboiler Burner | All | Volatile Organic Compounds (VOC) | All | All
Lucid Energy Delaware, LLC | 31115 | Lucid Energy - Salt Draw Compressor Station | Oil & Gas | O&G-Compressor Station | Eddy | 32.1226 | -104.1197 | Synthetic Minor | Equipment | 8 | Dehy-1 | Glycol Dehy Still Vent/Flash Tank | Active | Glycol Dehydrator Still Vent | Exterran | SB28-16 | [7 empty] | 30 | MM SCF/d | 30 | MM SCF/d | Allowable | Volatile Organic Compounds (VOC) | 26 | tons/y | Condenser |  |  |  |  | 8760 | 3-10-002-27 | 40 CFR 60 Subpart A / 40 CFR 63 Subpart HH / MACT Source - Area for HAPs | 44068.4625 | All | Oil & Gas | All | Glycol Dehy Still Vent/Flash Tank | All | Volatile Organic Compounds (VOC) | All | All
Lucid Energy Delaware, LLC | 31115 | Lucid Energy - Salt Draw Compressor Station | Oil & Gas | O&G-Compressor Station | Eddy | 32.1226 | -104.1197 | Synthetic Minor | Equipment | 8 | Dehy-1 | Glycol Dehy Still Vent/Flash Tank | Active | Glycol Dehydrator Still Vent | Exterran | SB28-16 | [7 empty] | 30 | MM SCF/d | 30 | MM SCF/d | Allowable | Volatile Organic Compounds (VOC) | 5.6 | lb/h | Condenser |  |  |  |  | 8760 | 3-10-002-27 | 40 CFR 60 Subpart A / 40 CFR 63 Subpart HH / MACT Source - Area for HAPs | 44068.4625 | All | Oil & Gas | All | Glycol Dehy Still Vent/Flash Tank | All | Volatile Organic Compounds (VOC) | All | All
Lucid Energy Delaware, LLC | 31381 | Lucid - Dogtown Compressor Station | Oil & Gas | O&G-Compressor Station | Eddy | 32.2347 | -103.9166 | Synthetic Minor | Equipment | 6 | Dehy-1 | Glycol Dehy Still Vent/Flash Tank | Active | Dehydrator | Exterran |  | CL 12-1030 | 2012-01-01 11:06 | [5 empty] | 40 | MM SCF/d |  |  | Allowable | Volatile Organic Compounds (VOC) | 2.5 | tons/y | [5 empty] | 8760 | 3-10-003-01 | 40 CFR 63 Subpart A / 40 CFR 63 Subpart HH | 44068.4625 | All | Oil & Gas | All | Glycol Dehy Still Vent/Flash Tank | All | Volatile Organic Compounds (VOC) | All | All
Frontier Field Services LLC | 31692 | Durango Midstream - Lobo Compressor Station | Oil & Gas | O&G-Compressor Station | Eddy | 32.8372 | -103.9147 | Major-Title V | Equipment | 2 | 7 | Glycol Dehy Reboiler Burner | Active | TEG Regenerator, 2.0 MMBtu/hr | Exterran | TBD | 1301 94A | 2012-01-01 11:00 | 2013-01-01 11:00 | 2 | MM BTU/h | 2 | MM BTU/h | 2 | MM BTU/h | 2 | MM BTU/h | Actual | Volatile Organic Compounds (VOC) | 0.044 | tons/y |  |  |  |  | Natural Gas | 8760 | 3-10-003-02 | 40 CFR 63 Subpart HH | 44068.4584 | All | Oil & Gas | All | Glycol Dehy Reboiler Burner | All | Volatile Organic Compounds (VOC) | All | All
Lucid Energy Delaware, LLC | 31720 | Lucid Energy - Bootleg Ridge Compressor Station GCP4-4841 | Oil & Gas | O&G-Compressor Station | Eddy | 32.3078 | -103.7353 | Minor | Equipment | 4 | Unit Dehy-1 | Glycol Dehy Still Vent/Flash Tank | Active | 30 MMscf/d dehy with condenser/incinerator | Jatco | [8 empty] | 30 | MM SCF/d | 30 | MM SCF/d | Allowable | Volatile Organic Compounds (VOC) | 0.4 | lb/h | Condenser | Incinerator |  |  |  | 8760 | 3-10-003-01 | 40 CFR 63 Subpart A / 40 CFR 63 Subpart HH / Minor Source | 44068.4625 | All | Oil & Gas | All | Glycol Dehy Still Vent/Flash Tank | All | Volatile Organic Compounds (VOC) | All | All
Lucid Energy Delaware, LLC | 31720 | Lucid Energy - Bootleg Ridge Compressor Station GCP4-4841 | Oil & Gas | O&G-Compressor Station | Eddy | 32.3078 | -103.7353 | Minor | Equipment | 4 | Unit Dehy-1 | Glycol Dehy Still Vent/Flash Tank | Active | 30 MMscf/d dehy with condenser/incinerator | Jatco | [8 empty] | 30 | MM SCF/d | 30 | MM SCF/d | Allowable | Volatile Organic Compounds (VOC) | 1.8 | tons/y | Condenser | Incinerator |  |  |  | 8760 | 3-10-003-01 | 40 CFR 63 Subpart A / 40 CFR 63 Subpart HH / Minor Source | 44068.4625 | All | Oil & Gas | All | Glycol Dehy Still Vent/Flash Tank | All | Volatile Organic Compounds (VOC) | All | All
XTO Energy Inc | 31728 | XTO - Elk Wallow Compressor Station | Oil & Gas | O&G-Compressor Station | Eddy | 32.1452 | -103.9622 | Synthetic Minor | Equipment | 3 | RB1 | Glycol Dehy Reboiler Burner | Active | Glycol Reboiler | TBD | TBD | TBD | 2013-01-01 11:00 | [5 empty] | 0.75 | MM BTU/h | 0.75 | MM BTU/h | Allowable | Volatile Organic Compounds (VOC) | 0.41 | lb/h | Uncontrolled |  |  |  | Natural Gas | 8760 | 3-10-002-28 |  | 44068.4584 | All | Oil & Gas | All | Glycol Dehy Reboiler Burner | All | Volatile Organic Compounds (VOC) | All | All
XTO Energy Inc | 31728 | XTO - Elk Wallow Compressor Station | Oil & Gas | O&G-Compressor Station | Eddy | 32.1452 | -103.9622 | Synthetic Minor | Equipment | 3 | RB1 | Glycol Dehy Reboiler Burner | Active | Glycol Reboiler | TBD | TBD | TBD | 2013-01-01 11:00 | [5 empty] | 0.75 | MM BTU/h | 0.75 | MM BTU/h | Allowable | Volatile Organic Compounds (VOC) | 1.79 | tons/y | Uncontrolled |  |  |  | Natural Gas | 8760 | 3-10-002-28 |  | 44068.4584 | All | Oil & Gas | All | Glycol Dehy Reboiler Burner | All | Volatile Organic Compounds (VOC) | All | All
Frontier Field Services LLC | 31815 | Frontier - Coyote Compressor Station | Oil & Gas | O&G-Compressor Station | Eddy | 32.7894 | -104.1594 | Minor | Equipment | 24 | REB-1 | Glycol Dehy Reboiler Burner | Active | Dehydrator Reboiler | NA | NA | NA | [6 empty] | 1.4 | MM BTU/h | 1.4 | MM BTU/h | Allowable | Volatile Organic Compounds (VOC) | 0.007 | lb/h | Uncontrolled |  |  |  | Natural Gas | 8760 | 3-10-002-28 |  | 44068.4584 | All | Oil & Gas | All | Glycol Dehy Reboiler Burner | All | Volatile Organic Compounds (VOC) | All | All
Frontier Field Services LLC | 31815 | Frontier - Coyote Compressor Station | Oil & Gas | O&G-Compressor Station | Eddy | 32.7894 | -104.1594 | Minor | Equipment | 24 | REB-1 | Glycol Dehy Reboiler Burner | Active | Dehydrator Reboiler | NA | NA | NA | [6 empty] | 1.4 | MM BTU/h | 1.4 | MM BTU/h | Actual | Volatile Organic Compounds (VOC) | 2.5 | tons/y |  |  |  |  | Natural Gas | 8760 | 3-10-002-28 |  | 44068.4584 | All | Oil & Gas | All | Glycol Dehy Reboiler Burner | All | Volatile Organic Compounds (VOC) | All | All
Frontier Field Services LLC | 31815 | Frontier - Coyote Compressor Station | Oil & Gas | O&G-Compressor Station | Eddy | 32.7894 | -104.1594 | Minor | Equipment | 15 | DEHY-1 | Glycol Dehy Still Vent/Flash Tank | Active | Venturi system w/ Condenser | Kimray | NA | 45015 | 2012-01-01 11:06 | 2012-01-01 11:06 |  |  |  |  | 20 | MM SCF/d | 20 | MM SCF/d | Allowable | Volatile Organic Compounds (VOC) | 4.68 | tons/y | Uncontrolled |  |  |  |  | 8760 | 3-10-002-27 | 40 CFR 63 Subpart HH | 44068.4625 | All | Oil & Gas | All | Glycol Dehy Still Vent/Flash Tank | All | Volatile Organic Compounds (VOC) | All | All
Frontier Field Services LLC | 31815 | Frontier - Coyote Compressor Station | Oil & Gas | O&G-Compressor Station | Eddy | 32.7894 | -104.1594 | Minor | Equipment | 15 | DEHY-1 | Glycol Dehy Still Vent/Flash Tank | Active | Venturi system w/ Condenser | Kimray | NA | 45015 | 2012-01-01 11:06 | 2012-01-01 11:06 |  |  |  |  | 20 | MM SCF/d | 20 | MM SCF/d | Allowable | Volatile Organic Compounds (VOC) | 1.07 | lb/h | Uncontrolled |  |  |  |  | 8760 | 3-10-002-27 | 40 CFR 63 Subpart HH | 44068.4625 | All | Oil & Gas | All | Glycol Dehy Still Vent/Flash Tank | All | Volatile Organic Compounds (VOC) | All | All
Frontier Field Services LLC | 31815 | Frontier - Coyote Compressor Station | Oil & Gas | O&G-Compressor Station | Eddy | 32.7894 | -104.1594 | Minor | Equipment | 24 | REB-1 | Glycol Dehy Reboiler Burner | Active | Dehydrator Reboiler | NA | NA | NA | [6 empty] | 1.4 | MM BTU/h | 1.4 | MM BTU/h | Allowable | Volatile Organic Compounds (VOC) | 0.031 | tons/y | Uncontrolled |  |  |  | Natural Gas | 8760 | 3-10-002-28 |  | 44068.4584 | All | Oil & Gas | All | Glycol Dehy Reboiler Burner | All | Volatile Organic Compounds (VOC) | All | All
EOG Resources Inc - Midland Division | 32116 | EOG - Red Hills Enterprise Compressor Station | Oil & Gas | O&G-Compressor Station | Lea | 32.1358 | -103.5286 | Minor | Equipment | 6 | Dehy-1 | Glycol Dehy Still Vent/Flash Tank | Active | Dehydrator Still Vent | TBD | TBD | TBD |  |  | 12 | MM SCF/d | 15 | MM SCF/d | 15 | MM SCF/d | 12 | MM SCF/d | Allowable | Volatile Organic Compounds (VOC) | 9.6 | tons/y | Uncontrolled |  |  |  |  | 8760 | 3-10-003-01 | 40 CFR 63 Subpart A / 40 CFR 63 Subpart HH | 44068.4625 | All | Oil & Gas | All | Glycol Dehy Still Vent/Flash Tank | All | Volatile Organic Compounds (VOC) | All | All
EOG Resources Inc - Midland Division | 32116 | EOG - Red Hills Enterprise Compressor Station | Oil & Gas | O&G-Compressor Station | Lea | 32.1358 | -103.5286 | Minor | Equipment | 6 | Dehy-1 | Glycol Dehy Still Vent/Flash Tank | Active | Dehydrator Still Vent | TBD | TBD | TBD |  |  | 12 | MM SCF/d | 15 | MM SCF/d | 15 | MM SCF/d | 12 | MM SCF/d | Allowable | Volatile Organic Compounds (VOC) | 2.2 | lb/h | Uncontrolled |  |  |  |  | 8760 | 3-10-003-01 | 40 CFR 63 Subpart A / 40 CFR 63 Subpart HH | 44068.4625 | All | Oil & Gas | All | Glycol Dehy Still Vent/Flash Tank | All | Volatile Organic Compounds (VOC) | All | All
EOG Resources Inc - Midland Division | 32116 | EOG - Red Hills Enterprise Compressor Station | Oil & Gas | O&G-Compressor Station | Lea | 32.1358 | -103.5286 | Minor | Equipment | 8 | Dehy-2 | Glycol Dehy Still Vent/Flash Tank | Active | Dehydrator Still Vent | TBD | TBD | TBD |  |  | 12 | MM SCF/d | 15 | MM SCF/d | 15 | MM SCF/d | 12 | MM SCF/d | Allowable | Volatile Organic Compounds (VOC) | 2.2 | lb/h | Uncontrolled |  |  |  |  | 8760 | 3-10-003-01 | 40 CFR 63 Subpart A / 40 CFR 63 Subpart HH | 44068.4625 | All | Oil & Gas | All | Glycol Dehy Still Vent/Flash Tank | All | Volatile Organic Compounds (VOC) | All | All
EOG Resources Inc - Midland Division | 32116 | EOG - Red Hills Enterprise Compressor Station | Oil & Gas | O&G-Compressor Station | Lea | 32.1358 | -103.5286 | Minor | Equipment | 8 | Dehy-2 | Glycol Dehy Still Vent/Flash Tank | Active | Dehydrator Still Vent | TBD | TBD | TBD |  |  | 12 | MM SCF/d | 15 | MM SCF/d | 15 | MM SCF/d | 12 | MM SCF/d | Allowable | Volatile Organic Compounds (VOC) | 9.6 | tons/y | Uncontrolled |  |  |  |  | 8760 | 3-10-003-01 | 40 CFR 63 Subpart A / 40 CFR 63 Subpart HH | 44068.4625 | All | Oil & Gas | All | Glycol Dehy Still Vent/Flash Tank | All | Volatile Organic Compounds (VOC) | All | All
XTO Energy Inc | 32285 | XTO - Legg Federal Tank Battery | Oil & Gas | O&G-Tank Battery/Bulk Fuel Storage | Eddy | 32.3687 | -103.8676 | Synthetic Minor | Equipment | 12 | REB1 | Glycol Dehy Reboiler Burner | Active | TEG Reboiler | NA | NA | NA | 2017-01-01 11:00 | [5 empty] | 2 | MM BTU/h | 2 | MM BTU/h | Allowable | Volatile Organic Compounds (VOC) | 0.01 | lb/h | Uncontrolled |  |  |  | Natural Gas | 8760 | 3-10-002-28 |  | 44068.4584 | All | Oil & Gas | All | Glycol Dehy Reboiler Burner | All | Volatile Organic Compounds (VOC) | All | All
XTO Energy Inc | 32285 | XTO - Legg Federal Tank Battery | Oil & Gas | O&G-Tank Battery/Bulk Fuel Storage | Eddy | 32.3687 | -103.8676 | Synthetic Minor | Equipment | 9 | DEHY1 | Glycol Dehy Still Vent/Flash Tank | Active | TEG- Dehydrator 40 MMSCFD | NA | NA | NA | 2017-01-01 11:06 | [5 empty] | 40 | MM SCF/d | 40 | MM SCF/d | Allowable | Volatile Organic Compounds (VOC) | 3.91 | tons/y | Condenser |  |  |  |  | 8760 | 3-10-003-01 | 40 CFR 63 Subpart A / 40 CFR 63 Subpart HH | 44068.4625 | All | Oil & Gas | All | Glycol Dehy Still Vent/Flash Tank | All | Volatile Organic Compounds (VOC) | All | All
XTO Energy Inc | 32285 | XTO - Legg Federal Tank Battery | Oil & Gas | O&G-Tank Battery/Bulk Fuel Storage | Eddy | 32.3687 | -103.8676 | Synthetic Minor | Equipment | 12 | REB1 | Glycol Dehy Reboiler Burner | Active | TEG Reboiler | NA | NA | NA | 2017-01-01 11:00 | [5 empty] | 2 | MM BTU/h | 2 | MM BTU/h | Allowable | Volatile Organic Compounds (VOC) | 0.05 | tons/y | Uncontrolled |  |  |  | Natural Gas | 8760 | 3-10-002-28 |  | 44068.4584 | All | Oil & Gas | All | Glycol Dehy Reboiler Burner | All | Volatile Organic Compounds (VOC) | All | All
XTO Energy Inc | 32285 | XTO - Legg Federal Tank Battery | Oil & Gas | O&G-Tank Battery/Bulk Fuel Storage | Eddy | 32.3687 | -103.8676 | Synthetic Minor | Equipment | 9 | DEHY1 | Glycol Dehy Still Vent/Flash Tank | Active | TEG- Dehydrator 40 MMSCFD | NA | NA | NA | 2017-01-01 11:06 | [5 empty] | 40 | MM SCF/d | 40 | MM SCF/d | Allowable | Volatile Organic Compounds (VOC) | 0.89 | lb/h | Condenser |  |  |  |  | 8760 | 3-10-003-01 | 40 CFR 63 Subpart A / 40 CFR 63 Subpart HH | 44068.4625 | All | Oil & Gas | All | Glycol Dehy Still Vent/Flash Tank | All | Volatile Organic Compounds (VOC) | All | All
Cimarex Energy Co of Colorado | 32449 | Bay Meadows Compressor Station | Oil & Gas | O&G-Compressor Station | Eddy | 32.1369 | -104.2509 | Synthetic Minor | Equipment | 8 | GLYVNT | Glycol Dehy Still Vent/Flash Tank | Active | glycol dehy still vent | [5 empty] | 60 | MM SCF/d | [6 empty] | Allowable | Volatile Organic Compounds (VOC) | 2.18 | lb/h | Condenser |  |  |  |  | 8760 | 3-10-003-01 | 40 CFR 63 Subpart HH | 44068.4625 | All | Oil & Gas | All | Glycol Dehy Still Vent/Flash Tank | All | Volatile Organic Compounds (VOC) | All | All
Cimarex Energy Co of Colorado | 32449 | Bay Meadows Compressor Station | Oil & Gas | O&G-Compressor Station | Eddy | 32.1369 | -104.2509 | Synthetic Minor | Equipment | 8 | GLYVNT | Glycol Dehy Still Vent/Flash Tank | Active | glycol dehy still vent | [5 empty] | 60 | MM SCF/d | [6 empty] | Allowable | Volatile Organic Compounds (VOC) | 9.54 | tons/y | Condenser |  |  |  |  | 8760 | 3-10-003-01 | 40 CFR 63 Subpart HH | 44068.4625 | All | Oil & Gas | All | Glycol Dehy Still Vent/Flash Tank | All | Volatile Organic Compounds (VOC) | All | All
Crestwood New Mexico, LLC | 32575 | Crestwood - Willow Lake Gas Processing Plant | Oil & Gas | O&G-Gas Plant | Eddy | 32.195 | -104.1033 | Synthetic Minor | Equipment | 5 | D1 | Glycol Dehy Reboiler Burner | Active | Cameron MM12-375, 30 MMscf/d | Cameron | [8 empty] | 30 | MM SCF/d | 30 | MM SCF/d | Allowable | Volatile Organic Compounds (VOC) | 0.4 | tons/y | [5 empty] | 8760 | 3-10-002-27 | 40 CFR 63 Subpart HH | 44068.4584 | All | Oil & Gas | All | Glycol Dehy Reboiler Burner | All | Volatile Organic Compounds (VOC) | All | All
Crestwood New Mexico, LLC | 32575 | Crestwood - Willow Lake Gas Processing Plant | Oil & Gas | O&G-Gas Plant | Eddy | 32.195 | -104.1033 | Synthetic Minor | Equipment | 4 | D2 | Glycol Dehy Reboiler Burner | Active | Cameron MM12-375, 30 MMscf/d | Cameron |  |  |  |  | 5 | MM SCF/d | [6 empty] | Allowable | Volatile Organic Compounds (VOC) | 0.4 | tons/y | [5 empty] | 8760 | 3-10-002-28 | 40 CFR 63 Subpart HH | 44068.4584 | All | Oil & Gas | All | Glycol Dehy Reboiler Burner | All | Volatile Organic Compounds (VOC) | All | All
Crestwood New Mexico, LLC | 32575 | Crestwood - Willow Lake Gas Processing Plant | Oil & Gas | O&G-Gas Plant | Eddy | 32.195 | -104.1033 | Synthetic Minor | Equipment | 29 | D5 | Glycol Dehy Still Vent/Flash Tank | Active | Glycol Dehydrator, 50 MMscf/d | KWI | [8 empty] | 50 | MM SCF/d | 50 | MM SCF/d | Allowable | Volatile Organic Compounds (VOC) | 16.8 | tons/y | Condenser |  |  |  |  | 8760 | 3-10-003-04 | 40 CFR 63 Subpart HH | 44068.4625 | All | Oil & Gas | All | Glycol Dehy Still Vent/Flash Tank | All | Volatile Organic Compounds (VOC) | All | All
Crestwood New Mexico, LLC | 32575 | Crestwood - Willow Lake Gas Processing Plant | Oil & Gas | O&G-Gas Plant | Eddy | 32.195 | -104.1033 | Synthetic Minor | Equipment | 29 | D5 | Glycol Dehy Still Vent/Flash Tank | Active | Glycol Dehydrator, 50 MMscf/d | KWI | [8 empty] | 50 | MM SCF/d | 50 | MM SCF/d | Allowable | Volatile Organic Compounds (VOC) | 3.8 | lb/h | Condenser |  |  |  |  | 8760 | 3-10-003-04 | 40 CFR 63 Subpart HH | 44068.4625 | All | Oil & Gas | All | Glycol Dehy Still Vent/Flash Tank | All | Volatile Organic Compounds (VOC) | All | All
Cimarex Energy Co of Colorado | 32706 | Cimarex - Chosa Draw 27 Federal 3H Facility | Oil & Gas | O&G-Production Facility | Eddy | 32.1003 | -104.2748 | Notice of Intent | Equipment | 2 | GLYVNT | Glycol Dehy Still Vent/Flash Tank | Active | 0.5 MMscf/day TEG Dehydration Unit | [13 empty] | Allowable | Volatile Organic Compounds (VOC) | 3.5 | tons/y | [5 empty] | 8760 |  |  | 44068.4625 | All | Oil & Gas | All | Glycol Dehy Still Vent/Flash Tank | All | Volatile Organic Compounds (VOC) | All | All | 3.325 | 10583 | 21560
Cimarex Energy Co of Colorado | 32886 | Cimarex - Cottonwood Hills 32 State | Oil & Gas | O&G-Production Facility | Eddy | 32.0804 | -104.2186 | Notice of Intent | Equipment | 9 | GLYEX | Glycol Dehy Reboiler Burner | Active | Glycol Reboiler, 2.00 MM Btu/hr | TBD |  |  |  |  | 2 | MM BTU/h | 2 | MM BTU/h | 2 | MM BTU/h | 2 | MM BTU/h | Allowable | Volatile Organic Compounds (VOC) | 2.46 | lb/h | [5 empty] | 8760 | 3-10-003-02 | 40 CFR 63 Subpart A / 40 CFR 63 Subpart HH | 44068.4584 | All | Oil & Gas | All | Glycol Dehy Reboiler Burner | All | Volatile Organic Compounds (VOC) | All | All
Cimarex Energy Co of Colorado | 32886 | Cimarex - Cottonwood Hills 32 State | Oil & Gas | O&G-Production Facility | Eddy | 32.0804 | -104.2186 | Notice of Intent | Equipment | 9 | GLYEX | Glycol Dehy Reboiler Burner | Active | Glycol Reboiler, 2.00 MM Btu/hr | TBD |  |  |  |  | 2 | MM BTU/h | 2 | MM BTU/h | 2 | MM BTU/h | 2 | MM BTU/h | Allowable | Volatile Organic Compounds (VOC) | 10.78 | tons/y | [5 empty] | 8760 | 3-10-003-02 | 40 CFR 63 Subpart A / 40 CFR 63 Subpart HH | 44068.4584 | All | Oil & Gas | All | Glycol Dehy Reboiler Burner | All | Volatile Organic Compounds (VOC) | All | All
Cimarex Energy Co of Colorado | 32886 | Cimarex - Cottonwood Hills 32 State | Oil & Gas | O&G-Production Facility | Eddy | 32.0804 | -104.2186 | Notice of Intent | Equipment | 4 | GLYVNT | Glycol Dehy Still Vent/Flash Tank | Active | Glycol Dehydrator | TBD |  |  |  |  | 1.5 | gal/min | [6 empty] | Allowable | Volatile Organic Compounds (VOC) | 0.05 | lb/h | [5 empty] | 8760 | 3-10-002-27 | 40 CFR 63 Subpart A / 40 CFR 63 Subpart HH | 44068.4625 | All | Oil & Gas | All | Glycol Dehy Still Vent/Flash Tank | All | Volatile Organic Compounds (VOC) | All | All
Cimarex Energy Co of Colorado | 32886 | Cimarex - Cottonwood Hills 32 State | Oil & Gas | O&G-Production Facility | Eddy | 32.0804 | -104.2186 | Notice of Intent | Equipment | 4 | GLYVNT | Glycol Dehy Still Vent/Flash Tank | Active | Glycol Dehydrator | TBD |  |  |  |  | 1.5 | gal/min | [6 empty] | Allowable | Volatile Organic Compounds (VOC) | 0.21 | tons/y | [5 empty] | 8760 | 3-10-002-27 | 40 CFR 63 Subpart A / 40 CFR 63 Subpart HH | 44068.4625 | All | Oil & Gas | All | Glycol Dehy Still Vent/Flash Tank | All | Volatile Organic Compounds (VOC) | All | All
Cimarex Energy Co of Colorado | 32886 | Cimarex - Cottonwood Hills 32 State | Oil & Gas | O&G-Production Facility | Eddy | 32.0804 | -104.2186 | Notice of Intent | Equipment | 17 | GLYVNT | Glycol Dehy Still Vent/Flash Tank | Active | TEG Dehydrator | [5 empty] | 1 | MM SCF/d | 1 | MM SCF/d |  |  |  |  | Allowable | Volatile Organic Compounds (VOC) | 0.8 | lb/h | Flare | Condenser |  |  |  | 8760 | 3-10-002-27 | 40 CFR 63 Subpart A / 40 CFR 63 Subpart HH | 44068.4625 | All | Oil & Gas | All | Glycol Dehy Still Vent/Flash Tank | All | Volatile Organic Compounds (VOC) | All | All
Cimarex Energy Co of Colorado | 32886 | Cimarex - Cottonwood Hills 32 State | Oil & Gas | O&G-Production Facility | Eddy | 32.0804 | -104.2186 | Notice of Intent | Equipment | 17 | GLYVNT | Glycol Dehy Still Vent/Flash Tank | Active | TEG Dehydrator | [5 empty] | 1 | MM SCF/d | 1 | MM SCF/d |  |  |  |  | Allowable | Volatile Organic Compounds (VOC) | 3.5 | tons/y | Flare | Condenser |  |  |  | 8760 | 3-10-002-27 | 40 CFR 63 Subpart A / 40 CFR 63 Subpart HH | 44068.4625 | All | Oil & Gas | All | Glycol Dehy Still Vent/Flash Tank | All | Volatile Organic Compounds (VOC) | All | All | 0
Cimarex Energy Co of Colorado | 33093 | Cimarex Energy - Double X 25 Federal 4H | Oil & Gas | O&G-Production Facility | Lea | 32.195 | -103.6302 | Notice of Intent | Equipment | 7 | GLYVNT | Glycol Dehy Still Vent/Flash Tank | Removed | Glycol Dehydrator w/BTEX Condenser (Removed) | [13 empty] | Allowable | Volatile Organic Compounds (VOC) | 1.8 | tons/y | [5 empty] | 8760 | 3-10-002-27 |  | 44068.4625 | All | Oil & Gas | All | Glycol Dehy Still Vent/Flash Tank | All | Volatile Organic Compounds (VOC) | All | All
Cimarex Energy Co of Colorado | 33138 | Cimarex Energy-Tres Equis 5 State 1H, 2Y Facility | Oil & Gas | O&G-Production Facility | Lea | 32.2531 | -103.6007 | Notice of Intent | Equipment | 13 | GLYVNT | Glycol Dehy Still Vent/Flash Tank | Active | 0.35 MMSCF/D TEG Glycol Dehydration Unit | [5 empty] | 0.35 | MM SCF/d | 0.35 | MM SCF/d | 0.35 | MM SCF/d | 0.35 | MM SCF/d | Allowable | Volatile Organic Compounds (VOC) | 17.47 | tons/y | BTEX Condenser/Incinerator |  |  |  |  | 8760 | 3-10-002-27 |  | 44068.4625 | All | Oil & Gas | All | Glycol Dehy Still Vent/Flash Tank | All | Volatile Organic Compounds (VOC) | All | All | 0
Cimarex Energy Co of Colorado | 33138 | Cimarex Energy-Tres Equis 5 State 1H, 2Y Facility | Oil & Gas | O&G-Production Facility | Lea | 32.2531 | -103.6007 | Notice of Intent | Equipment | 13 | GLYVNT | Glycol Dehy Still Vent/Flash Tank | Active | 0.35 MMSCF/D TEG Glycol Dehydration Unit | [5 empty] | 0.35 | MM SCF/d | 0.35 | MM SCF/d | 0.35 | MM SCF/d | 0.35 | MM SCF/d | Allowable | Volatile Organic Compounds (VOC) | 3.99 | lb/h | BTEX Condenser/Incinerator |  |  |  |  | 8760 | 3-10-002-27 |  | 44068.4625 | All | Oil & Gas | All | Glycol Dehy Still Vent/Flash Tank | All | Volatile Organic Compounds (VOC) | All | All
Cimarex Energy Co of Colorado | 33175 | Cimarex Energy - Cotton Draw 9L Federal 2H, 3H, 4H and 5H | Oil & Gas | O&G-Production Facility | Lea | 32.1384 | -103.6812 | Notice of Intent | Equipment | 6 | GLYVNT | Glycol Dehy Still Vent/Flash Tank | Active | TEG- Dehydrator 3.3 MMSCFD | [5 empty] | 3.3 | MM SCF/d | 3.3 | MM SCF/d | 3.3 | MM SCF/d | 3.3 | MM SCF/d | Allowable | Volatile Organic Compounds (VOC) | 0.02 | lb/h | BTEX Condenser/Incinerator | Process Change | Flare |  |  | 8760 | 3-10-003-01 | 40 CFR 63 Subpart A / 40 CFR 63 Subpart HH | 44068.4625 | All | Oil & Gas | All | Glycol Dehy Still Vent/Flash Tank | All | Volatile Organic Compounds (VOC) | All | All
Cimarex Energy Co of Colorado | 33175 | Cimarex Energy - Cotton Draw 9L Federal 2H, 3H, 4H and 5H | Oil & Gas | O&G-Production Facility | Lea | 32.1384 | -103.6812 | Notice of Intent | Equipment | 6 | GLYVNT | Glycol Dehy Still Vent/Flash Tank | Active | TEG- Dehydrator 3.3 MMSCFD | [5 empty] | 3.3 | MM SCF/d | 3.3 | MM SCF/d | 3.3 | MM SCF/d | 3.3 | MM SCF/d | Allowable | Volatile Organic Compounds (VOC) | 0.09 | tons/y | BTEX Condenser/Incinerator | Process Change | Flare |  |  | 8760 | 3-10-003-01 | 40 CFR 63 Subpart A / 40 CFR 63 Subpart HH | 44068.4625 | All | Oil & Gas | All | Glycol Dehy Still Vent/Flash Tank | All | Volatile Organic Compounds (VOC) | All | All
Cimarex Energy Co of Colorado | 33200 | Cimarex Energy - Forty Niner Ridge Federal and Sandy Federal Facility | Oil & Gas | O&G-Production Facility | Eddy | 32.2917 | -103.8445 | Synthetic Minor | Equipment | 3 | GLYVNT1/BTEX | Glycol Dehy Still Vent/Flash Tank | Active | Glycol Dehydrator/Condenser | Kimray | 9015 |  |  |  | 1.5 | gal/min | 1.5 | gal/min | 0.75 | MM SCF/d | 0.75 | MM SCF/d | Allowable | Volatile Organic Compounds (VOC) | 1.1 | lb/h | [5 empty] | 8760 | 3-10-002-27 | 40 CFR 63 Subpart A / 40 CFR 63 Subpart ZZZZ | 44068.4625 | All | Oil & Gas | All | Glycol Dehy Still Vent/Flash Tank | All | Volatile Organic Compounds (VOC) | All | All
Cimarex Energy Co of Colorado | 33200 | Cimarex Energy - Forty Niner Ridge Federal and Sandy Federal Facility | Oil & Gas | O&G-Production Facility | Eddy | 32.2917 | -103.8445 | Synthetic Minor | Equipment | 4 | GLYVNT2 | Glycol Dehy Still Vent/Flash Tank | Active | Glycol Dehydrator | Kimray | 9015 |  |  |  | 1.5 | gal/min | [6 empty] | Allowable | Volatile Organic Compounds (VOC) | 1.4 | lb/h | [5 empty] | 8760 | 3-10-002-27 |  | 44068.4625 | All | Oil & Gas | All | Glycol Dehy Still Vent/Flash Tank | All | Volatile Organic Compounds (VOC) | All | All
Cimarex Energy Co of Colorado | 33200 | Cimarex Energy - Forty Niner Ridge Federal and Sandy Federal Facility | Oil & Gas | O&G-Production Facility | Eddy | 32.2917 | -103.8445 | Synthetic Minor | Equipment | 3 | GLYVNT1/BTEX | Glycol Dehy Still Vent/Flash Tank | Active | Glycol Dehydrator/Condenser | Kimray | 9015 |  |  |  | 1.5 | gal/min | 1.5 | gal/min | 0.75 | MM SCF/d | 0.75 | MM SCF/d | Allowable | Volatile Organic Compounds (VOC) | 4.8 | tons/y | [5 empty] | 8760 | 3-10-002-27 | 40 CFR 63 Subpart A / 40 CFR 63 Subpart ZZZZ | 44068.4625 | All | Oil & Gas | All | Glycol Dehy Still Vent/Flash Tank | All | Volatile Organic Compounds (VOC) | All | All
Cimarex Energy Co of Colorado | 33200 | Cimarex Energy - Forty Niner Ridge Federal and Sandy Federal Facility | Oil & Gas | O&G-Production Facility | Eddy | 32.2917 | -103.8445 | Synthetic Minor | Equipment | 4 | GLYVNT2 | Glycol Dehy Still Vent/Flash Tank | Active | Glycol Dehydrator | Kimray | 9015 |  |  |  | 1.5 | gal/min | [6 empty] | Allowable | Volatile Organic Compounds (VOC) | 6.15 | tons/y | [5 empty] | 8760 | 3-10-002-27 |  | 44068.4625 | All | Oil & Gas | All | Glycol Dehy Still Vent/Flash Tank | All | Volatile Organic Compounds (VOC) | All | All
Cimarex Energy Co of Colorado | 33313 | Cimarex Energy - Triste Draw 30 Federal Battery | Oil & Gas | O&G-Production Facility | Lea | 32.2694 | -103.6176 | Notice of Intent | Equipment | 4 | GLYVNT | Glycol Dehy Still Vent/Flash Tank | Active | TEG Dehydration Unit Still Column |  | TBD | [7 empty] | 1.58 | MM SCF/d | 1.58 | MM SCF/d | Allowable | Volatile Organic Compounds (VOC) | 0.02 | lb/h | [5 empty] | 8760 | 3-10-002-27 |  | 44068.4625 | All | Oil & Gas | All | Glycol Dehy Still Vent/Flash Tank | All | Volatile Organic Compounds (VOC) | All | All
Cimarex Energy Co of Colorado | 33352 | Cimarex Energy - Triste Draw 36 State 1H,2H,4H,5H and 6H Facility | Oil & Gas | O&G-Production Facility | Lea | 32.2675 | -103.6357 | Notice of Intent | Equipment | 11 | GLYVNT2 | Glycol Dehy Still Vent/Flash Tank | Active | TEG dehy unit | [5 empty] | 0.8 | MM SCF/d | 0.8 | MM SCF/d | 3 | gal/min | 3 | gal/min | Allowable | Volatile Organic Compounds (VOC) | 0.2 | lb/h | Condenser |  |  |  |  | 8760 | 3-10-003-01 | 40 CFR 63 Subpart A / 40 CFR 63 Subpart HH | 44068.4625 | All | Oil & Gas | All | Glycol Dehy Still Vent/Flash Tank | All | Volatile Organic Compounds (VOC) | All | All
Cimarex Energy Co of Colorado | 33352 | Cimarex Energy - Triste Draw 36 State 1H,2H,4H,5H and 6H Facility | Oil & Gas | O&G-Production Facility | Lea | 32.2675 | -103.6357 | Notice of Intent | Equipment | 11 | GLYVNT2 | Glycol Dehy Still Vent/Flash Tank | Active | TEG dehy unit | [5 empty] | 0.8 | MM SCF/d | 0.8 | MM SCF/d | 3 | gal/min | 3 | gal/min | Allowable | Volatile Organic Compounds (VOC) | 0.7 | tons/y | Condenser |  |  |  |  | 8760 | 3-10-003-01 | 40 CFR 63 Subpart A / 40 CFR 63 Subpart HH | 44068.4625 | All | Oil & Gas | All | Glycol Dehy Still Vent/Flash Tank | All | Volatile Organic Compounds (VOC) | All | All
Cimarex Energy Co of Colorado | 33461 | Cimarex Energy - Triste Draw 25 Federal Com 1H, 2H, 7H | Oil & Gas | O&G-Production Facility | Lea | 32.2694 | -103.6219 | Minor | Equipment | 18 | GLYVNT | Glycol Dehy Still Vent/Flash Tank | Active | 0.3 MMscf/d Glycol Dehydrator w/BTEX | [5 empty] | 2 | MM SCF/d | 2 | MM SCF/d |  |  |  |  | Allowable | Volatile Organic Compounds (VOC) | 0.6 | tons/y | BTEX Condenser/Incinerator | Flare |  |  |  | 8760 | 3-10-002-27 |  | 44068.4625 | All | Oil & Gas | All | Glycol Dehy Still Vent/Flash Tank | All | Volatile Organic Compounds (VOC) | All | All
Cimarex Energy Co of Colorado | 33987 | Cimarex Energy- Cuervo Federal Battery | Oil & Gas | O&G-Production Facility | Lea | 32.3111 | -103.6381 | Synthetic Minor | Equipment | 3 | GLYVNT | Glycol Dehy Still Vent/Flash Tank | Active | Glycol dehydraton Unit | [13 empty] | Allowable | Volatile Organic Compounds (VOC) | 0.6 | lb/h | [5 empty] | 8760 |  |  | 44068.4625 | All | Oil & Gas | All | Glycol Dehy Still Vent/Flash Tank | All | Volatile Organic Compounds (VOC) | All | All
Cimarex Energy Co of Colorado | 33987 | Cimarex Energy- Cuervo Federal Battery | Oil & Gas | O&G-Production Facility | Lea | 32.3111 | -103.6381 | Synthetic Minor | Equipment | 3 | GLYVNT | Glycol Dehy Still Vent/Flash Tank | Active | Glycol dehydraton Unit | [13 empty] | Allowable | Volatile Organic Compounds (VOC) | 2.63 | tons/y | [5 empty] | 8760 |  |  | 44068.4625 | All | Oil & Gas | All | Glycol Dehy Still Vent/Flash Tank | All | Volatile Organic Compounds (VOC) | All | All
Cimarex Energy Co of Colorado | 34001 | Cimarex Energy - Churchill Downs Compressor Station | Oil & Gas | O&G-Compressor Station | Eddy | 32.1123 | -104.2755 | Minor | Equipment | 6 | GLYVNT | Glycol Dehy Still Vent/Flash Tank | Active | TEG Dehydration Still Vent | [13 empty] | Allowable | Volatile Organic Compounds (VOC) | 1.6 | lb/h | [5 empty] | 8760 | 3-10-002-99 | 40 CFR 63 Subpart AA / 40 CFR 63 Subpart HH | 44068.4625 | All | Oil & Gas | All | Glycol Dehy Still Vent/Flash Tank | All | Volatile Organic Compounds (VOC) | All | All
Cimarex Energy Co of Colorado | 34001 | Cimarex Energy - Churchill Downs Compressor Station | Oil & Gas | O&G-Compressor Station | Eddy | 32.1123 | -104.2755 | Minor | Equipment | 6 | GLYVNT | Glycol Dehy Still Vent/Flash Tank | Active | TEG Dehydration Still Vent | [13 empty] | Allowable | Volatile Organic Compounds (VOC) | 7.2 | tons/y | [5 empty] | 8760 | 3-10-002-99 | 40 CFR 63 Subpart AA / 40 CFR 63 Subpart HH | 44068.4625 | All | Oil & Gas | All | Glycol Dehy Still Vent/Flash Tank | All | Volatile Organic Compounds (VOC) | All | All
Cimarex Energy Co of Colorado | 34002 | Cimarex Energy - Aqueduct Compressor Station | Oil & Gas | O&G-Compressor Station | Eddy | 32.159 | -104.2424 | Synthetic Minor | Equipment | 4 | GLYVNT1 | Glycol Dehy Still Vent/Flash Tank | Active | Glycol Reboiler Still Vent | [5 empty] | 35 | MM SCF/d | 35 | MM SCF/d | 35 | MM SCF/d | 35 | MM SCF/d | Allowable | Volatile Organic Compounds (VOC) | 3.01 | tons/y | Flare |  |  |  |  | 8760 | 3-10-002-27 |  | 44068.4625 | All | Oil & Gas | All | Glycol Dehy Still Vent/Flash Tank | All | Volatile Organic Compounds (VOC) | All | All
Cimarex Energy Co of Colorado | 34002 | Cimarex Energy - Aqueduct Compressor Station | Oil & Gas | O&G-Compressor Station | Eddy | 32.159 | -104.2424 | Synthetic Minor | Equipment | 11 | GLYVNT2 | Glycol Dehy Still Vent/Flash Tank | Active | Glycol Reboiler Still Vent | [5 empty] | 100 | MM SCF/d | 100 | MM SCF/d | 100 | MM SCF/d | 100 | MM SCF/d | Allowable | Volatile Organic Compounds (VOC) | 16.17 | tons/y | Flare |  |  |  |  | 8760 | 3-10-002-27 |  | 44068.4625 | All | Oil & Gas | All | Glycol Dehy Still Vent/Flash Tank | All | Volatile Organic Compounds (VOC) | All | All
Lucid Energy Delaware, LLC | 34027 | Lucid - Thistle Compressor Station | Oil & Gas | O&G-Compressor Station | Lea | 32.212 | -103.5938 | Synthetic Minor | Equipment | 6 | Rbl-1 | Glycol Dehy Reboiler Burner | Active | Dehydrator Reboiler 1 0.75 MMBtu/hr | KWI | TBD | 1580727-C | [6 empty] | 0.75 | MM BTU/h | 0.75 | MM BTU/h | Allowable | Volatile Organic Compounds (VOC) | 1.03 | lb/h |  |  |  |  | Natural Gas | 8760 | 3-10-002-28 |  | 44068.4584 | All | Oil & Gas | All | Glycol Dehy Reboiler Burner | All | Volatile Organic Compounds (VOC) | All | All
Lucid Energy Delaware, LLC | 34027 | Lucid - Thistle Compressor Station | Oil & Gas | O&G-Compressor Station | Lea | 32.212 | -103.5938 | Synthetic Minor | Equipment | 9 | Rbl-2 | Glycol Dehy Reboiler Burner | Active | Dehydrator Reboiler 2 0.75 MMBtu/hr | KWI | TBD | 1680029-C | [6 empty] | 0.75 | MM BTU/h | 0.75 | MM BTU/h | Allowable | Volatile Organic Compounds (VOC) | 1.03 | lb/h |  |  |  |  | Natural Gas | 8760 | 3-10-002-28 |  | 44068.4584 | All | Oil & Gas | All | Glycol Dehy Reboiler Burner | All | Volatile Organic Compounds (VOC) | All | All
Lucid Energy Delaware, LLC | 34027 | Lucid - Thistle Compressor Station | Oil & Gas | O&G-Compressor Station | Lea | 32.212 | -103.5938 | Synthetic Minor | Equipment | 14 | Dehy-1 | Glycol Dehy Still Vent/Flash Tank | Active | TEG Dehydrator 20 MMscfd | KW International | N/A | N/A | [6 empty] | 20 | MM SCF/d | 20 | MM SCF/d | Allowable | Volatile Organic Compounds (VOC) | 4.5 | tons/y | BTEX Condenser/Incinerator |  |  |  |  | 8760 | 3-10-002-27 | 40 CFR 63 Subpart HH | 44068.4625 | All | Oil & Gas | All | Glycol Dehy Still Vent/Flash Tank | All | Volatile Organic Compounds (VOC) | All | All
Lucid Energy Delaware, LLC | 34027 | Lucid - Thistle Compressor Station | Oil & Gas | O&G-Compressor Station | Lea | 32.212 | -103.5938 | Synthetic Minor | Equipment | 18 | Dehy-2 | Glycol Dehy Still Vent/Flash Tank | Active | TEG Dehydrator 20 MMscfd | KW International | N/A | N/A | [6 empty] | 20 | MM SCF/d | 20 | MM SCF/d | Allowable | Volatile Organic Compounds (VOC) | 4.5 | tons/y | BTEX Condenser/Incinerator |  |  |  |  | 8760 | 3-10-002-27 | 40 CFR 63 Subpart HH | 44068.4625 | All | Oil & Gas | All | Glycol Dehy Still Vent/Flash Tank | All | Volatile Organic Compounds (VOC) | All | All
Lucid Energy Delaware, LLC | 34027 | Lucid - Thistle Compressor Station | Oil & Gas | O&G-Compressor Station | Lea | 32.212 | -103.5938 | Synthetic Minor | Equipment | 6 | Rbl-1 | Glycol Dehy Reboiler Burner | Active | Dehydrator Reboiler 1 0.75 MMBtu/hr | KWI | TBD | 1580727-C | [6 empty] | 0.75 | MM BTU/h | 0.75 | MM BTU/h | Allowable | Volatile Organic Compounds (VOC) | 0.02 | tons/y | Uncontrolled |  |  |  | Natural Gas | 8760 | 3-10-002-28 |  | 44068.4584 | All | Oil & Gas | All | Glycol Dehy Reboiler Burner | All | Volatile Organic Compounds (VOC) | All | All
Lucid Energy Delaware, LLC | 34027 | Lucid - Thistle Compressor Station | Oil & Gas | O&G-Compressor Station | Lea | 32.212 | -103.5938 | Synthetic Minor | Equipment | 9 | Rbl-2 | Glycol Dehy Reboiler Burner | Active | Dehydrator Reboiler 2 0.75 MMBtu/hr | KWI | TBD | 1680029-C | [6 empty] | 0.75 | MM BTU/h | 0.75 | MM BTU/h | Allowable | Volatile Organic Compounds (VOC) | 0.02 | tons/y | Uncontrolled |  |  |  | Natural Gas | 8760 | 3-10-002-28 |  | 44068.4584 | All | Oil & Gas | All | Glycol Dehy Reboiler Burner | All | Volatile Organic Compounds (VOC) | All | All
Lucid Energy Delaware, LLC | 34027 | Lucid - Thistle Compressor Station | Oil & Gas | O&G-Compressor Station | Lea | 32.212 | -103.5938 | Synthetic Minor | Equipment | 14 | Dehy-1 | Glycol Dehy Still Vent/Flash Tank | Active | TEG Dehydrator 20 MMscfd | KW International | N/A | N/A | [6 empty] | 20 | MM SCF/d | 20 | MM SCF/d | Allowable | Volatile Organic Compounds (VOC) | 0.5 | lb/h | BTEX Condenser/Incinerator |  |  |  |  | 8760 | 3-10-002-27 | 40 CFR 63 Subpart HH | 44068.4625 | All | Oil & Gas | All | Glycol Dehy Still Vent/Flash Tank | All | Volatile Organic Compounds (VOC) | All | All
Lucid Energy Delaware, LLC | 34027 | Lucid - Thistle Compressor Station | Oil & Gas | O&G-Compressor Station | Lea | 32.212 | -103.5938 | Synthetic Minor | Equipment | 18 | Dehy-2 | Glycol Dehy Still Vent/Flash Tank | Active | TEG Dehydrator 20 MMscfd | KW International | N/A | N/A | [6 empty] | 20 | MM SCF/d | 20 | MM SCF/d | Allowable | Volatile Organic Compounds (VOC) | 0.5 | lb/h | BTEX Condenser/Incinerator |  |  |  |  | 8760 | 3-10-002-27 | 40 CFR 63 Subpart HH | 44068.4625 | All | Oil & Gas | All | Glycol Dehy Still Vent/Flash Tank | All | Volatile Organic Compounds (VOC) | All | All
Cimarex Energy Co of Colorado | 34136 | Cimarex Energy - Triste Draw 25 Federal 3 H Facility | Oil & Gas | O&G-Production Facility | Lea | 32.2694 | -103.6304 | Synthetic Minor | Equipment | 13 | GLYVENT | Glycol Dehy Still Vent/Flash Tank | Inactive | TEG Dehydration Unit with BTEX Unit removed | NA | NA | NA |  | 2015-07-16 11:06 | 0.1 | MM SCF/d | 0.1 | MM SCF/d | 0.1 | MM SCF/d | 0.1 | MM SCF/d | Allowable | Volatile Organic Compounds (VOC) | 0.36 | tons/y | Condenser |  |  |  |  | 8760 | 3-10-003-01 |  | 44068.4625 | All | Oil & Gas | All | Glycol Dehy Still Vent/Flash Tank | All | Volatile Organic Compounds (VOC) | All | All
DCP Operating Company LP | 34167 | DCP - Triste Draw Booster | Oil & Gas | O&G-Compressor Station | Lea | 32.1548 | -103.5405 | Minor | Equipment | 2 | DEHY-1 | Glycol Dehy Still Vent/Flash Tank | Active | TEG Dehydration Unit (4MMScf/day) | TBD | [8 empty] | 4 | MM SCF/d | 4 | MM SCF/d | Allowable | Volatile Organic Compounds (VOC) | 3.04 | tons/y | [5 empty] | 8760 | 3-10-003-01 | 40 CFR 63 Subpart A / 40 CFR 63 Subpart HH | 44068.4625 | All | Oil & Gas | All | Glycol Dehy Still Vent/Flash Tank | All | Volatile Organic Compounds (VOC) | All | All
DCP Operating Company LP | 34167 | DCP - Triste Draw Booster | Oil & Gas | O&G-Compressor Station | Lea | 32.1548 | -103.5405 | Minor | Equipment | 2 | DEHY-1 | Glycol Dehy Still Vent/Flash Tank | Active | TEG Dehydration Unit (4MMScf/day) | TBD | [8 empty] | 4 | MM SCF/d | 4 | MM SCF/d | Allowable | Volatile Organic Compounds (VOC) | 3.04 | tons/y | [5 empty] | 8760 | 3-10-003-01 | 40 CFR 63 Subpart A / 40 CFR 63 Subpart HH | 44068.4625 | All | Oil & Gas | All | Glycol Dehy Still Vent/Flash Tank | All | Volatile Organic Compounds (VOC) | All | All
Cimarex Energy Co of Colorado | 34175 | Cimarex Energy - Dos Equis 13 Federal 1H and 2H | Oil & Gas | O&G-Production Facility | Lea | 32.224 | -103.622 | Synthetic Minor | Equipment | 3 | GLYEX | Glycol Dehy Reboiler Burner | Active | Glycol Reboiler, 2.0 MMBtu/hr | TBD | TBD | TBD | [6 empty] | 2 | MM BTU/h |  |  | Allowable | Volatile Organic Compounds (VOC) | 0.01 | lb/h | Uncontrolled |  |  |  | Natural Gas | 8760 | 3-10-002-28 |  | 44068.4584 | All | Oil & Gas | All | Glycol Dehy Reboiler Burner | All | Volatile Organic Compounds (VOC) | All | All
Cimarex Energy Co of Colorado | 34175 | Cimarex Energy - Dos Equis 13 Federal 1H and 2H | Oil & Gas | O&G-Production Facility | Lea | 32.224 | -103.622 | Synthetic Minor | Equipment | 4 | GLYVNT | Glycol Dehy Still Vent/Flash Tank | Active | Triethylene Glycol (TEG) Dehydration Unit | TBD | TBD | TBD | [6 empty] | 3.5 | MM SCFD |  |  | Allowable | Volatile Organic Compounds (VOC) | 0.08 | lb/h | BTEX Condenser/Incinerator | Flare |  |  | Natural Gas | 8760 | 3-10-002-27 | 40 CFR 63 Subpart A / 40 CFR 63 Subpart HH | 44068.4625 | All | Oil & Gas | All | Glycol Dehy Still Vent/Flash Tank | All | Volatile Organic Compounds (VOC) | All | All
Cimarex Energy Co of Colorado | 34175 | Cimarex Energy - Dos Equis 13 Federal 1H and 2H | Oil & Gas | O&G-Production Facility | Lea | 32.224 | -103.622 | Synthetic Minor | Equipment | 3 | GLYEX | Glycol Dehy Reboiler Burner | Active | Glycol Reboiler, 2.0 MMBtu/hr | TBD | TBD | TBD | [6 empty] | 2 | MM BTU/h |  |  | Allowable | Volatile Organic Compounds (VOC) | 0.05 | tons/y | Uncontrolled |  |  |  | Natural Gas | 8760 | 3-10-002-28 |  | 44068.4584 | All | Oil & Gas | All | Glycol Dehy Reboiler Burner | All | Volatile Organic Compounds (VOC) | All | All
Cimarex Energy Co of Colorado | 34175 | Cimarex Energy - Dos Equis 13 Federal 1H and 2H | Oil & Gas | O&G-Production Facility | Lea | 32.224 | -103.622 | Synthetic Minor | Equipment | 4 | GLYVNT | Glycol Dehy Still Vent/Flash Tank | Active | Triethylene Glycol (TEG) Dehydration Unit | TBD | TBD | TBD | [6 empty] | 3.5 | MM SCFD |  |  | Allowable | Volatile Organic Compounds (VOC) | 0.37 | tons/y | BTEX Condenser/Incinerator | Flare |  |  | Natural Gas | 8760 | 3-10-002-27 | 40 CFR 63 Subpart A / 40 CFR 63 Subpart HH | 44068.4625 | All | Oil & Gas | All | Glycol Dehy Still Vent/Flash Tank | All | Volatile Organic Compounds (VOC) | All | All
Cimarex Energy Co of Colorado | 34184 | Cimarex Energy - Hayduke 34 Fed Com 3H | Oil & Gas | O&G-Production Facility | Eddy | 32.0842 | -104.2729 | Notice of Intent | Equipment | 3 | GLYVNT | Glycol Dehy Still Vent/Flash Tank | Active | Glycol Dehydration Unit | NA | NA | NA | [6 empty] | 0 |  | 0 |  | Allowable | Volatile Organic Compounds (VOC) | 9.94 | lb/h | [5 empty] | 8760 | 3-10-002-27 | 40 CFR 63 Subpart A / 40 CFR 63 Subpart HH | 44068.4625 | All | Oil & Gas | All | Glycol Dehy Still Vent/Flash Tank | All | Volatile Organic Compounds (VOC) | All | All
Cimarex Energy Co of Colorado | 34184 | Cimarex Energy - Hayduke 34 Fed Com 3H | Oil & Gas | O&G-Production Facility | Eddy | 32.0842 | -104.2729 | Notice of Intent | Equipment | 3 | GLYVNT | Glycol Dehy Still Vent/Flash Tank | Active | Glycol Dehydration Unit | NA | NA | NA | [6 empty] | 0 |  | 0 |  | Allowable | Volatile Organic Compounds (VOC) | 43.54 | tons/y | [5 empty] | 8760 | 3-10-002-27 | 40 CFR 63 Subpart A / 40 CFR 63 Subpart HH | 44068.4625 | All | Oil & Gas | All | Glycol Dehy Still Vent/Flash Tank | All | Volatile Organic Compounds (VOC) | All | All | 20.8992 | 10583 | 21560
Cimarex Energy Co of Colorado | 34226 | Cimarex - Diamondtail 23 Federal Battery | Oil & Gas | O&G-Tank Battery/Bulk Fuel Storage | Lea | 32.2966 | -103.6476 | Minor | Equipment | 11 | GLYVNT | Glycol Dehy Still Vent/Flash Tank | Active | Glycol Dehydration Unit | [13 empty] | Allowable | Volatile Organic Compounds (VOC) | 0.22 | tons/y | BTEX Condenser/Incinerator |  |  |  |  | 8760 | 3-10-003-01 | 40 CFR 63 Subpart A / 40 CFR 63 Subpart HH | 44068.4625 | All | Oil & Gas | All | Glycol Dehy Still Vent/Flash Tank | All | Volatile Organic Compounds (VOC) | All | All
Cimarex Energy Co of Colorado | 34353 | Cimarex Energy - Dos Equis 11 Federal 1H & 2H Facility | Oil & Gas | O&G-Production Facility | Lea | 32.2386 | -103.6389 | Notice of Intent | Equipment | 15 | GLYVNT | Glycol Dehy Still Vent/Flash Tank | Active | Glycol Dehydrtion Unit, 1.04 MMSCFD | [13 empty] | Allowable | Volatile Organic Compounds (VOC) | 57.29 | tons/y | [5 empty] | 8760 | 3-10-002-27 | 40 CFR 63 Subpart A / 40 CFR 63 Subpart HH | 44068.4625 | All | Oil & Gas | All | Glycol Dehy Still Vent/Flash Tank | All | Volatile Organic Compounds (VOC) | All | All | 27.4992 | 10583 | 21560
| 34430 | Crestwood - Black River Compressor Station GCP4-5929 | Oil & Gas | O&G-Compressor Station | Eddy | 32.1938 | -104.0933 | Synthetic Minor | Equipment | 12 | D-1 | Glycol Dehy Still Vent/Flash Tank | Active | TEG Glycol Dehydrator; 30 MMscf/day | Kimray | 45020 |  |  |  | 30 | MM SCFD/d | [6 empty] | Allowable | Volatile Organic Compounds (VOC) | 4.5 | tons/y | [5 empty] | 8760 | 3-10-002-27 | 40 CFR 63 Subpart HH / Minor Source | 44068.4625 | All | Oil & Gas | All | Glycol Dehy Still Vent/Flash Tank | All | Volatile Organic Compounds (VOC) | All | All
| 34430 | Crestwood - Black River Compressor Station GCP4-5929 | Oil & Gas | O&G-Compressor Station | Eddy | 32.1938 | -104.0933 | Synthetic Minor | Equipment | 12 | D-1 | Glycol Dehy Still Vent/Flash Tank | Active | TEG Glycol Dehydrator; 30 MMscf/day | Kimray | 45020 |  |  |  | 30 | MM SCFD/d | [6 empty] | Allowable | Volatile Organic Compounds (VOC) | 1.02 | lb/h | Condenser |  |  |  |  | 8760 | 3-10-002-27 | 40 CFR 63 Subpart HH / Minor Source | 44068.4625 | All | Oil & Gas | All | Glycol Dehy Still Vent/Flash Tank | All | Volatile Organic Compounds (VOC) | All | All
Encana Oil & Gas (USA) Inc | 34523 | Encana - Escrito D02 - 2048 | Oil & Gas | O&G-Production Facility | San Juan | 36.3495 | -107.6592 | Notice of Intent | Equipment | 6 | 15 | Glycol Dehy Still Vent/Flash Tank | Active | Dehydration Unit | [13 empty] | Allowable | Volatile Organic Compounds (VOC) | 5.6 | lb/h | [5 empty] | 8760 |  |  | 44068.4625 | All | Oil & Gas | All | Glycol Dehy Still Vent/Flash Tank | All | Volatile Organic Compounds (VOC) | All | All
Encana Oil & Gas (USA) Inc | 34523 | Encana - Escrito D02 - 2048 | Oil & Gas | O&G-Production Facility | San Juan | 36.3495 | -107.6592 | Notice of Intent | Equipment | 6 | 15 | Glycol Dehy Still Vent/Flash Tank | Active | Dehydration Unit | [13 empty] | Allowable | Volatile Organic Compounds (VOC) | 24.5 | tons/y | [5 empty] | 8760 |  |  | 44068.4625 | All | Oil & Gas | All | Glycol Dehy Still Vent/Flash Tank | All | Volatile Organic Compounds (VOC) | All | All | 23.275 | 10583 | 21560
EOG Resources Inc - Midland Division | 34645 | EOG - Abu Compressor Station | Oil & Gas | O&G-Compressor Station | Lea | 32.19 | -103.5075 | Synthetic Minor | Equipment | 8 | REB-1 | Glycol Dehy Reboiler Burner | Active | 0.75 MMBtu/hr TEG Reboiler | TBD | TBD | TBD | [6 empty] | 0.75 | MM BTU/h | 0.75 | MM BTU/h | Allowable | Volatile Organic Compounds (VOC) | 0.01 | lb/h | Uncontrolled |  |  |  | Natural Gas | 8760 | 3-10-002-28 |  | 44068.4584 | All | Oil & Gas | All | Glycol Dehy Reboiler Burner | All | Volatile Organic Compounds (VOC) | All | All
EOG Resources Inc - Midland Division | 34645 | EOG - Abu Compressor Station | Oil & Gas | O&G-Compressor Station | Lea | 32.19 | -103.5075 | Synthetic Minor | Equipment | 8 | REB-1 | Glycol Dehy Reboiler Burner | Active | 0.75 MMBtu/hr TEG Reboiler | TBD | TBD | TBD | [6 empty] | 0.75 | MM BTU/h | 0.75 | MM BTU/h | Allowable | Volatile Organic Compounds (VOC) | 0.03 | tons/y | Uncontrolled |  |  |  | Natural Gas | 8760 | 3-10-002-28 |  | 44068.4584 | All | Oil & Gas | All | Glycol Dehy Reboiler Burner | All | Volatile Organic Compounds (VOC) | All | All
Cimarex Energy Co of Colorado | 34752 | Cimarex - Hallertau 4 Federal 2H, 5H, 6H, 9H | Oil & Gas | O&G-Production Facility | Lea | 32.0787 | -103.6798 | Synthetic Minor | Equipment | 2 | GLYVNT | Glycol Dehy Still Vent/Flash Tank | Active | Glycol Dehydration Still Vent | [5 empty] | 60 | MM SCF/d | 60 | MM SCF/d |  |  |  |  | Allowable | Volatile Organic Compounds (VOC) | 0.1 | lb/h | BTEX Condenser/Incinerator | Flare |  |  |  | 8760 | 3-10-002-27 | 40 CFR 63 Subpart A / 40 CFR 63 Subpart HH | 44068.4625 | All | Oil & Gas | All | Glycol Dehy Still Vent/Flash Tank | All | Volatile Organic Compounds (VOC) | All | All
Cimarex Energy Co of Colorado | 34752 | Cimarex - Hallertau 4 Federal 2H, 5H, 6H, 9H | Oil & Gas | O&G-Production Facility | Lea | 32.0787 | -103.6798 | Synthetic Minor | Equipment | 8 | GLYEX | Glycol Dehy Reboiler Burner | Active | 2 MMBtu/hr Glycol Reboiler | [5 empty] | 2 | MM BTU/h | 2 | MM BTU/h | 2 | MM BTU/h | 2 | MM BTU/h | Allowable | Volatile Organic Compounds (VOC) | 1.27 | tons/y |  |  |  |  | Natural Gas | 8760 | 3-10-003-02 | 40 CFR 63 Subpart A / 40 CFR 63 Subpart HH | 44068.4584 | All | Oil & Gas | All | Glycol Dehy Reboiler Burner | All | Volatile Organic Compounds (VOC) | All | All
Cimarex Energy Co of Colorado | 34752 | Cimarex - Hallertau 4 Federal 2H, 5H, 6H, 9H | Oil & Gas | O&G-Production Facility | Lea | 32.0787 | -103.6798 | Synthetic Minor | Equipment | 2 | GLYVNT | Glycol Dehy Still Vent/Flash Tank | Active | Glycol Dehydration Still Vent | [5 empty] | 60 | MM SCF/d | 60 | MM SCF/d |  |  |  |  | Allowable | Volatile Organic Compounds (VOC) | 0.6 | tons/y | BTEX Condenser/Incinerator | Flare |  |  |  | 8760 | 3-10-002-27 | 40 CFR 63 Subpart A / 40 CFR 63 Subpart HH | 44068.4625 | All | Oil & Gas | All | Glycol Dehy Still Vent/Flash Tank | All | Volatile Organic Compounds (VOC) | All | All
Lucid Energy Delaware, LLC | 34824 | Lucid Energy - Plantview Compressor Station | Oil & Gas | O&G-Compressor Station | Lea | 32.244 | -103.5494 | Major-Title V | Equipment | 3 | Reboil-1 | Glycol Dehy Reboiler Burner | Active | TEG Dehydrator Reboiler | KWI | T3048 | NA | 2014-01-01 11:00 | 2015-05-01 11:00 | 1 | MM BTU/h | 1 | MM BTU/h | 1 | MM BTU/h | 1 | MM BTU/h | Potential | Volatile Organic Compounds (VOC) | 3.7 | tons/y |  |  |  |  | Natural Gas | 8760 | 3-10-002-28 | 40 CFR 63 Subpart A / 40 CFR 63 Subpart HH | 44068.4584 | All | Oil & Gas | All | Glycol Dehy Reboiler Burner | All | Volatile Organic Compounds (VOC) | All | All
Lucid Energy Delaware, LLC | 34824 | Lucid Energy - Plantview Compressor Station | Oil & Gas | O&G-Compressor Station | Lea | 32.244 | -103.5494 | Major-Title V | Equipment | 3 | Reboil-1 | Glycol Dehy Reboiler Burner | Active | TEG Dehydrator Reboiler | KWI | T3048 | NA | 2014-01-01 11:00 | 2015-05-01 11:00 | 1 | MM BTU/h | 1 | MM BTU/h | 1 | MM BTU/h | 1 | MM BTU/h | Allowable | Volatile Organic Compounds (VOC) | 0.35 | lb/h |  |  |  |  | Natural Gas | 8760 | 3-10-002-28 | 40 CFR 63 Subpart A / 40 CFR 63 Subpart HH | 44068.4584 | All | Oil & Gas | All | Glycol Dehy Reboiler Burner | All | Volatile Organic Compounds (VOC) | All | All
Lucid Energy Delaware, LLC | 34824 | Lucid Energy - Plantview Compressor Station | Oil & Gas | O&G-Compressor Station | Lea | 32.244 | -103.5494 | Major-Title V | Equipment | 11 | Rbl-2 | Glycol Dehy Reboiler Burner | Active | TEG Dehydrator Reboiler | TBD | TBD | T3048 | [6 empty] | 0.75 | MM BTU/h | 0.75 | MM BTU/h | Allowable | Volatile Organic Compounds (VOC) | 0.35 | lb/h |  |  |  |  | Natural Gas | 8760 | 3-10-002-28 | 40 CFR 63 Subpart A / 40 CFR 63 Subpart HH | 44068.4584 | All | Oil & Gas | All | Glycol Dehy Reboiler Burner | All | Volatile Organic Compounds (VOC) | All | All
Lucid Energy Delaware, LLC | 34824 | Lucid Energy - Plantview Compressor Station | Oil & Gas | O&G-Compressor Station | Lea | 32.244 | -103.5494 | Major-Title V | Equipment | 25 | Reboil-3 | Glycol Dehy Reboiler Burner | Active | Amine Unit Reboiler 21 MMBtu/hr | TBD | TBD | T3048 | [6 empty] | 21 | MM BTU/h | 21 | MM BTU/h | Allowable | Volatile Organic Compounds (VOC) | 0.11 | lb/h | Uncontrolled |  |  |  | Natural Gas | 8760 | 3-10-002-28 |  | 44068.4584 | All | Oil & Gas | All | Glycol Dehy Reboiler Burner | All | Volatile Organic Compounds (VOC) | All | All
Lucid Energy Delaware, LLC | 34824 | Lucid Energy - Plantview Compressor Station | Oil & Gas | O&G-Compressor Station | Lea | 32.244 | -103.5494 | Major-Title V | Equipment | 11 | Rbl-2 | Glycol Dehy Reboiler Burner | Active | TEG Dehydrator Reboiler | TBD | TBD | T3048 | [6 empty] | 0.75 | MM BTU/h | 0.75 | MM BTU/h | Allowable | Volatile Organic Compounds (VOC) | 1.53 | tons/y |  |  |  |  | Natural Gas | 8760 | 3-10-002-28 | 40 CFR 63 Subpart A / 40 CFR 63 Subpart HH | 44068.4584 | All | Oil & Gas | All | Glycol Dehy Reboiler Burner | All | Volatile Organic Compounds (VOC) | All | All
Lucid Energy Delaware, LLC | 34824 | Lucid Energy - Plantview Compressor Station | Oil & Gas | O&G-Compressor Station | Lea | 32.244 | -103.5494 | Major-Title V | Equipment | 3 | Reboil-1 | Glycol Dehy Reboiler Burner | Active | TEG Dehydrator Reboiler | KWI | T3048 | NA | 2014-01-01 11:00 | 2015-05-01 11:00 | 1 | MM BTU/h | 1 | MM BTU/h | 1 | MM BTU/h | 1 | MM BTU/h | Allowable | Volatile Organic Compounds (VOC) | 1.54 | tons/y |  |  |  |  | Natural Gas | 8760 | 3-10-002-28 | 40 CFR 63 Subpart A / 40 CFR 63 Subpart HH | 44068.4584 | All | Oil & Gas | All | Glycol Dehy Reboiler Burner | All | Volatile Organic Compounds (VOC) | All | All
Lucid Energy Delaware, LLC | 34824 | Lucid Energy - Plantview Compressor Station | Oil & Gas | O&G-Compressor Station | Lea | 32.244 | -103.5494 | Major-Title V | Equipment | 25 | Reboil-3 | Glycol Dehy Reboiler Burner | Active | Amine Unit Reboiler 21 MMBtu/hr | TBD | TBD | T3048 | [6 empty] | 21 | MM BTU/h | 21 | MM BTU/h | Allowable | Volatile Organic Compounds (VOC) | 0.5 | tons/y | Uncontrolled |  |  |  | Natural Gas | 8760 | 3-10-002-28 |  | 44068.4584 | All | Oil & Gas | All | Glycol Dehy Reboiler Burner | All | Volatile Organic Compounds (VOC) | All | All
Delaware Basin Midstream LLC | 35048 | Delaware Basin - Salado Draw Compressor Station | Oil & Gas | O&G-Compressor Station | Lea | 32.0374 | -103.6704 | Synthetic Minor | Equipment | 22 | DHR-1 | Glycol Dehy Reboiler Burner | Active | Dehydrator Reboiler | NA | NA | NA |  | 2016-10-01 11:00 | 1.5 | MM BTU/h | 1.5 | MM BTU/h | 1.5 | MM BTU/h | 1.5 | MM BTU/h | Allowable | Volatile Organic Compounds (VOC) | 0.00809 | lb/h | Uncontrolled |  |  |  | Natural Gas | 8760 | 3-10-002-28 |  | 44068.4584 | All | Oil & Gas | All | Glycol Dehy Reboiler Burner | All | Volatile Organic Compounds (VOC) | All | All
Delaware Basin Midstream LLC | 35048 | Delaware Basin - Salado Draw Compressor Station | Oil & Gas | O&G-Compressor Station | Lea | 32.0374 | -103.6704 | Synthetic Minor | Equipment | 22 | DHR-1 | Glycol Dehy Reboiler Burner | Active | Dehydrator Reboiler | NA | NA | NA |  | 2016-10-01 11:00 | 1.5 | MM BTU/h | 1.5 | MM BTU/h | 1.5 | MM BTU/h | 1.5 | MM BTU/h | Allowable | Volatile Organic Compounds (VOC) | 0.018 | tons/y | Uncontrolled |  |  |  | Natural Gas | 8760 | 3-10-002-28 |  | 44068.4584 | All | Oil & Gas | All | Glycol Dehy Reboiler Burner | All | Volatile Organic Compounds (VOC) | All | All
Chevron USA Inc | 35139 | Chevron - Salado Draw 19 CTB and CS | Oil & Gas | O&G-Production Facility | Lea | 32.0349 | -103.6166 | Synthetic Minor | Equipment | 6 | REB-1 | Glycol Dehy Reboiler Burner | Active | Glycol Dehydration-Reboiler (1MMBtu/hr) | NA | NA | NA | [6 empty] | 1 | MM BTU/h | 1 | MM BTU/h | Allowable | Volatile Organic Compounds (VOC) | 0.006 | lb/h | Uncontrolled |  |  |  | Natural Gas | 8760 | 3-10-004-04 |  | 44068.4584 | All | Oil & Gas | All | Glycol Dehy Reboiler Burner | All | Volatile Organic Compounds (VOC) | All | All
Chevron USA Inc | 35139 | Chevron - Salado Draw 19 CTB and CS | Oil & Gas | O&G-Production Facility | Lea | 32.0349 | -103.6166 | Synthetic Minor | Equipment | 5 | DHY-1 | Glycol Dehy Still Vent/Flash Tank | Active | Glycol Dehydration Unit with Condenser (40 MMscfd) | NA | NA | NA | [6 empty] | 40 | MM SCF/h | 40 | MM SCF/h | Allowable | Volatile Organic Compounds (VOC) | 0.05 | lb/h | Condenser | BTEX Condenser/Incinerator |  |  |  | 8760 | 3-10-002-27 | 40 CFR 63 Subpart A / 40 CFR 63 Subpart HH | 44068.4625 | All | Oil & Gas | All | Glycol Dehy Still Vent/Flash Tank | All | Volatile Organic Compounds (VOC) | All | All
Chevron USA Inc | 35139 | Chevron - Salado Draw 19 CTB and CS | Oil & Gas | O&G-Production Facility | Lea | 32.0349 | -103.6166 | Synthetic Minor | Equipment | 5 | DHY-1 | Glycol Dehy Still Vent/Flash Tank | Active | Glycol Dehydration Unit with Condenser (40 MMscfd) | NA | NA | NA | [6 empty] | 40 | MM SCF/h | 40 | MM SCF/h | Allowable | Volatile Organic Compounds (VOC) | 0.2 | tons/y | Condenser | BTEX Condenser/Incinerator |  |  |  | 8760 | 3-10-002-27 | 40 CFR 63 Subpart A / 40 CFR 63 Subpart HH | 44068.4625 | All | Oil & Gas | All | Glycol Dehy Still Vent/Flash Tank | All | Volatile Organic Compounds (VOC) | All | All
Chevron USA Inc | 35139 | Chevron - Salado Draw 19 CTB and CS | Oil & Gas | O&G-Production Facility | Lea | 32.0349 | -103.6166 | Synthetic Minor | Equipment | 6 | REB-1 | Glycol Dehy Reboiler Burner | Active | Glycol Dehydration-Reboiler (1MMBtu/hr) | NA | NA | NA | [6 empty] | 1 | MM BTU/h | 1 | MM BTU/h | Allowable | Volatile Organic Compounds (VOC) | 0.026 | tons/y | Uncontrolled |  |  |  | Natural Gas | 8760 | 3-10-004-04 |  | 44068.4584 | All | Oil & Gas | All | Glycol Dehy Reboiler Burner | All | Volatile Organic Compounds (VOC) | All | All
Cimarex Energy Co of Colorado | 35485 | Cimarex - Bonnie 35 Federal 1H and 4H | Oil & Gas | O&G-Production Facility | Eddy | 32.0794 | -104.2637 | Notice of Intent | Equipment | 13 | GLYVNT | Glycol Dehy Still Vent/Flash Tank | Active | 60 MMscf/d TEG Dehy with Condenser | na | na | na | [6 empty] | 60 | MM SCF/d | 60 | MM SCF/d | Allowable | Volatile Organic Compounds (VOC) | 0.02 | lb/h | BTEX Condenser/Incinerator | Flare |  |  |  | 8760 | 3-10-002-27 | 40 CFR 63 Subpart A / 40 CFR 63 Subpart HH / Minor Source | 44068.4625 | All | Oil & Gas | All | Glycol Dehy Still Vent/Flash Tank | All | Volatile Organic Compounds (VOC) | All | All
Cimarex Energy Co of Colorado | 35485 | Cimarex - Bonnie 35 Federal 1H and 4H | Oil & Gas | O&G-Production Facility | Eddy | 32.0794 | -104.2637 | Notice of Intent | Equipment | 13 | GLYVNT | Glycol Dehy Still Vent/Flash Tank | Active | 60 MMscf/d TEG Dehy with Condenser | na | na | na | [6 empty] | 60 | MM SCF/d | 60 | MM SCF/d | Allowable | Volatile Organic Compounds (VOC) | 0.1 | tons/y | BTEX Condenser/Incinerator | Flare |  |  |  | 8760 | 3-10-002-27 | 40 CFR 63 Subpart A / 40 CFR 63 Subpart HH / Minor Source | 44068.4625 | All | Oil & Gas | All | Glycol Dehy Still Vent/Flash Tank | All | Volatile Organic Compounds (VOC) | All | All
EOG Resources Inc - Midland Division | 36132 | EOG - Aladdin Compressor Station | Oil & Gas | O&G-Compressor Station | Lea | 32.1555 | -103.532 | Synthetic Minor | Equipment | 13 | Reboiler-1 | Glycol Dehy Reboiler Burner | Active | Dehydrator Reboiler | TBD | TBD | TBD | [6 empty] | 2 | MM BTU/h | 2 | MM BTU/h | Allowable | Volatile Organic Compounds (VOC) | 0.013 | lb/h | Uncontrolled |  |  |  | Natural Gas | 8760 | 3-10-002-28 |  | 44068.4584 | All | Oil & Gas | All | Glycol Dehy Reboiler Burner | All | Volatile Organic Compounds (VOC) | All | All
EOG Resources Inc - Midland Division | 36132 | EOG - Aladdin Compressor Station | Oil & Gas | O&G-Compressor Station | Lea | 32.1555 | -103.532 | Synthetic Minor | Equipment | 13 | Reboiler-1 | Glycol Dehy Reboiler Burner | Active | Dehydrator Reboiler | TBD | TBD | TBD | [6 empty] | 2 | MM BTU/h | 2 | MM BTU/h | Allowable | Volatile Organic Compounds (VOC) | 0.057 | tons/y | Uncontrolled |  |  |  | Natural Gas | 8760 | 3-10-002-28 |  | 44068.4584 | All | Oil & Gas | All | Glycol Dehy Reboiler Burner | All | Volatile Organic Compounds (VOC) | All | All
Cimarex Energy Co of Colorado | 36189 | Cimarex - Buffalo Compressor Station | Oil & Gas | O&G-Compressor Station | Eddy | 32.1385 | -104.2206 | Minor | Equipment | 6 | GLVNT | Glycol Dehy Still Vent/Flash Tank | Active | [14 empty] | Allowable | Volatile Organic Compounds (VOC) | 2.7 | lb/h | Condenser | Flare |  |  |  | 8760 | 3-10-002-27 |  | 44068.4625 | All | Oil & Gas | All | Glycol Dehy Still Vent/Flash Tank | All | Volatile Organic Compounds (VOC) | All | All
Cimarex Energy Co of Colorado | 36189 | Cimarex - Buffalo Compressor Station | Oil & Gas | O&G-Compressor Station | Eddy | 32.1385 | -104.2206 | Minor | Equipment | 6 | GLVNT | Glycol Dehy Still Vent/Flash Tank | Active | [14 empty] | Allowable | Volatile Organic Compounds (VOC) | 11.9 | tons/y | Condenser | Flare |  |  |  | 8760 | 3-10-002-27 |  | 44068.4625 | All | Oil & Gas | All | Glycol Dehy Still Vent/Flash Tank | All | Volatile Organic Compounds (VOC) | All | All
XTO Energy Inc | 36370 | XTO - Wolfcamp Compressor Station | Oil & Gas | O&G-Compressor Station | Eddy | 32.1536 | -103.9997 | Minor | Equipment | 3 | DEHY | Glycol Dehy Still Vent/Flash Tank | Active | TEG Dehydrator 10 MMscf/d | [5 empty] | 10 | MM SCF/d | 10 | MM SCF/d | 10 | MM SCF/d | 10 | MM SCF/d | Allowable | Volatile Organic Compounds (VOC) | 10.2 | tons/y | Condenser |  |  |  |  | 8760 | 3-10-002-27 | 40 CFR 63 Subpart A / 40 CFR 63 Subpart HH / Minor Source | 44068.4625 | All | Oil & Gas | All | Glycol Dehy Still Vent/Flash Tank | All | Volatile Organic Compounds (VOC) | All | All
XTO Energy Inc | 36370 | XTO - Wolfcamp Compressor Station | Oil & Gas | O&G-Compressor Station | Eddy | 32.1536 | -103.9997 | Minor | Equipment | 3 | DEHY | Glycol Dehy Still Vent/Flash Tank | Active | TEG Dehydrator 10 MMscf/d | [5 empty] | 10 | MM SCF/d | 10 | MM SCF/d | 10 | MM SCF/d | 10 | MM SCF/d | Allowable | Volatile Organic Compounds (VOC) | 2.3 | lb/h | Condenser |  |  |  |  | 8760 | 3-10-002-27 | 40 CFR 63 Subpart A / 40 CFR 63 Subpart HH / Minor Source | 44068.4625 | All | Oil & Gas | All | Glycol Dehy Still Vent/Flash Tank | All | Volatile Organic Compounds (VOC) | All | All
Enterprise Field Services, LLC | 36430 | Enterprise - Devon Cotton Draw Compressor Station | Oil & Gas | O&G-Compressor Station | Eddy | 32.1566 | -103.737 | Synthetic Minor | Equipment | 5 | HTR-1 | Glycol Dehy Reboiler Burner | Active | 1.0 MMBtu/hr Glycol Reboiler | Flameco | SB28-16 | 1506630 | 2015-01-01 11:00 | [5 empty] | 1 | MM BTU/h | 1 | MM BTU/h | Allowable | Volatile Organic Compounds (VOC) | 0.01 | lb/h | Uncontrolled |  |  |  | Natural Gas | 8760 | 3-10-002-28 |  | 44068.4584 | All | Oil & Gas | All | Glycol Dehy Reboiler Burner | All | Volatile Organic Compounds (VOC) | All | All
Enterprise Field Services, LLC | 36430 | Enterprise - Devon Cotton Draw Compressor Station | Oil & Gas | O&G-Compressor Station | Eddy | 32.1566 | -103.737 | Synthetic Minor | Equipment | 5 | HTR-1 | Glycol Dehy Reboiler Burner | Active | 1.0 MMBtu/hr Glycol Reboiler | Flameco | SB28-16 | 1506630 | 2015-01-01 11:00 | [5 empty] | 1 | MM BTU/h | 1 | MM BTU/h | Allowable | Volatile Organic Compounds (VOC) | 0.02 | tons/y | Uncontrolled |  |  |  | Natural Gas | 8760 | 3-10-002-28 |  | 44068.4584 | All | Oil & Gas | All | Glycol Dehy Reboiler Burner | All | Volatile Organic Compounds (VOC) | All | All
Enterprise Products Operating LP - Environment Dept. | 36504 | Enterprise - Manzanaras Compressor Station | Oil & Gas | O&G-Compressor Station | San Juan | 36.7478 | -107.6756 | Major-Title V | Equipment | 3 | INST | Dryer | Active | Instrument Dryer | not reported | not reported | not reported |  |  | 2.11 | MM SCF/y | 2.11 | MM SCF/y | 2.11 | MM SCF/y | 2.11 | MM SCF/y | Potential | Volatile Organic Compounds (VOC) | 0.5 | lb/h | Uncontrolled |  |  |  |  | 8760 | 3-10-002-99 |  | 44068.4632 | All | Oil & Gas | All | Dryer | All | Volatile Organic Compounds (VOC) | All | All
Lucid Energy Delaware, LLC | 36536 | Lucid - Roadrunner Gas Processing Plant | Oil & Gas | O&G-Gas Plant | Eddy | 32.2658 | -104.1075 | Major-Title V | Equipment | 4 | EP-4 | Glycol Dehy Reboiler Burner | Active | Glycol Reboiler | Reset Energy | H-2801 | F-9 | 2017-01-01 11:00 | 2017-10-01 11:00 | 3 | MM BTU/h | 3 | MM BTU/h | 3 | MM BTU/h | 3 | MM BTU/h | Allowable | Volatile Organic Compounds (VOC) | 0.02 | lb/h | Uncontrolled |  |  |  | Natural Gas | 8760 | 3-10-003-02 |  | 44068.4584 | All | Oil & Gas | All | Glycol Dehy Reboiler Burner | All | Volatile Organic Compounds (VOC) | All | All
Lucid Energy Delaware, LLC | 36536 | Lucid - Roadrunner Gas Processing Plant | Oil & Gas | O&G-Gas Plant | Eddy | 32.2658 | -104.1075 | Major-Title V | Equipment | 16 | 2-EP-4 | Glycol Dehy Reboiler Burner | Active | Glycol Reboiler | TBD | TBD | TBD |  | 2018-11-30 11:00 | 3 | MM BTU/h | 3 | MM BTU/h | 3 | MM BTU/h | 3 | MM BTU/h | Allowable | Volatile Organic Compounds (VOC) | 0.02 | lb/h | Uncontrolled |  |  |  | Natural Gas | 8760 | 3-10-003-02 |  | 44068.4584 | All | Oil & Gas | All | Glycol Dehy Reboiler Burner | All | Volatile Organic Compounds (VOC) | All | All
Lucid Energy Delaware, LLC | 36536 | Lucid - Roadrunner Gas Processing Plant | Oil & Gas | O&G-Gas Plant | Eddy | 32.2658 | -104.1075 | Major-Title V | Equipment | 16 | 2-EP-4 | Glycol Dehy Reboiler Burner | Active | Glycol Reboiler | TBD | TBD | TBD |  | 2018-11-30 11:00 | 3 | MM BTU/h | 3 | MM BTU/h | 3 | MM BTU/h | 3 | MM BTU/h | Allowable | Volatile Organic Compounds (VOC) | 0.07 | tons/y | Uncontrolled |  |  |  | Natural Gas | 8760 | 3-10-003-02 |  | 44068.4584 | All | Oil & Gas | All | Glycol Dehy Reboiler Burner | All | Volatile Organic Compounds (VOC) | All | All
Lucid Energy Delaware, LLC | 36536 | Lucid - Roadrunner Gas Processing Plant | Oil & Gas | O&G-Gas Plant | Eddy | 32.2658 | -104.1075 | Major-Title V | Equipment | 4 | EP-4 | Glycol Dehy Reboiler Burner | Active | Glycol Reboiler | Reset Energy | H-2801 | F-9 | 2017-01-01 11:00 | 2017-10-01 11:00 | 3 | MM BTU/h | 3 | MM BTU/h | 3 | MM BTU/h | 3 | MM BTU/h | Allowable | Volatile Organic Compounds (VOC) | 0.07 | tons/y | Uncontrolled |  |  |  | Natural Gas | 8760 | 3-10-003-02 |  | 44068.4584 | All | Oil & Gas | All | Glycol Dehy Reboiler Burner | All | Volatile Organic Compounds (VOC) | All | All
Lucid Energy Delaware, LLC | 36536 | Lucid - Roadrunner Gas Processing Plant | Oil & Gas | O&G-Gas Plant | Eddy | 32.2658 | -104.1075 | Major-Title V | Equipment | 19 | 2-EP-7 | Glycol Dehy Still Vent/Flash Tank | Active | Glycol Dehydrator Still Vent | TBD | TBD | TBD |  | 2018-11-30 11:06 | 220 | MM SCF/d | 220 | MM SCF/d | 220 | MM SCF/d | 220 | MM SCF/d | Allowable | Volatile Organic Compounds (VOC) | 3.03 | tons/y | Condenser |  |  |  |  | 8760 | 3-10-003-01 | 40 CFR 60 Subpart HH / 40 CFR 63 Subpart A | 44068.4625 | All | Oil & Gas | All | Glycol Dehy Still Vent/Flash Tank | All | Volatile Organic Compounds (VOC) | All | All
Lucid Energy Delaware, LLC | 36536 | Lucid - Roadrunner Gas Processing Plant | Oil & Gas | O&G-Gas Plant | Eddy | 32.2658 | -104.1075 | Major-Title V | Equipment | 7 | EP-7 | Glycol Dehy Still Vent/Flash Tank | Active | Glycol Dehydrator Still Vent | Reset Energy | T-2707 | 153 | 2017-01-01 11:06 | 2017-10-01 11:06 | 220 | MM SCF/d | 220 | MM SCF/d | 220 | MM SCF/d | 220 | MM SCF/d | Allowable | Volatile Organic Compounds (VOC) | 3 | tons/y | Condenser |  |  |  |  | 8760 | 3-10-003-01 | 40 CFR 60 Subpart HH / 40 CFR 63 Subpart A | 44068.4625 | All | Oil & Gas | All | Glycol Dehy Still Vent/Flash Tank | All | Volatile Organic Compounds (VOC) | All | All
Lucid Energy Delaware, LLC | 36536 | Lucid - Roadrunner Gas Processing Plant | Oil & Gas | O&G-Gas Plant | Eddy | 32.2658 | -104.1075 | Major-Title V | Equipment | 7 | EP-7 | Glycol Dehy Still Vent/Flash Tank | Active | Glycol Dehydrator Still Vent | Reset Energy | T-2707 | 153 | 2017-01-01 11:06 | 2017-10-01 11:06 | 220 | MM SCF/d | 220 | MM SCF/d | 220 | MM SCF/d | 220 | MM SCF/d | Allowable | Volatile Organic Compounds (VOC) | 0.7 | lb/h | Condenser |  |  |  |  | 8760 | 3-10-003-01 | 40 CFR 60 Subpart HH / 40 CFR 63 Subpart A | 44068.4625 | All | Oil & Gas | All | Glycol Dehy Still Vent/Flash Tank | All | Volatile Organic Compounds (VOC) | All | All
Lucid Energy Delaware, LLC | 36536 | Lucid - Roadrunner Gas Processing Plant | Oil & Gas | O&G-Gas Plant | Eddy | 32.2658 | -104.1075 | Major-Title V | Equipment | 19 | 2-EP-7 | Glycol Dehy Still Vent/Flash Tank | Active | Glycol Dehydrator Still Vent | TBD | TBD | TBD |  | 2018-11-30 11:06 | 220 | MM SCF/d | 220 | MM SCF/d | 220 | MM SCF/d | 220 | MM SCF/d | Allowable | Volatile Organic Compounds (VOC) | 0.69 | lb/h | Condenser |  |  |  |  | 8760 | 3-10-003-01 | 40 CFR 60 Subpart HH / 40 CFR 63 Subpart A | 44068.4625 | All | Oil & Gas | All | Glycol Dehy Still Vent/Flash Tank | All | Volatile Organic Compounds (VOC) | All | All
Chevron USA Inc | 36802 | Chevron - Salado Draw 23 Compressor Station & Tank Battery | Oil & Gas | O&G-Compressor Station | Lea | 32.0362 | -103.6456 | Synthetic Minor | Equipment | 27 | REB-1 | Glycol Dehy Reboiler Burner | Active | Reboiler | Exterran |  |  |  | 2016-04-01 11:00 |  |  |  |  | 1 | MM BTU/h | 1 | MM BTU/h | Allowable | Volatile Organic Compounds (VOC) | 0.01 | lb/h |  |  |  |  | Natural Gas | 8760 | 3-10-002-28 |  | 44068.4584 | All | Oil & Gas | All | Glycol Dehy Reboiler Burner | All | Volatile Organic Compounds (VOC) | All | All
Chevron USA Inc | 36802 | Chevron - Salado Draw 23 Compressor Station & Tank Battery | Oil & Gas | O&G-Compressor Station | Lea | 32.0362 | -103.6456 | Synthetic Minor | Equipment | 4 | DHY-1/DHY-2 | Glycol Dehy Still Vent/Flash Tank | Active | 45 MMScf/d TEG Dehydration | [9 empty] | 45 | MM SCF/d | 45 | MM SCF/d | Allowable | Volatile Organic Compounds (VOC) | 0.03 | lb/h | Condenser |  |  |  | Natural Gas | 8760 | 3-10-002-27 | 40 CFR 63 Subpart A / 40 CFR 63 Subpart HH | 44068.4625 | All | Oil & Gas | All | Glycol Dehy Still Vent/Flash Tank | All | Volatile Organic Compounds (VOC) | All | All
Chevron USA Inc | 36802 | Chevron - Salado Draw 23 Compressor Station & Tank Battery | Oil & Gas | O&G-Compressor Station | Lea | 32.0362 | -103.6456 | Synthetic Minor | Equipment | 4 | DHY-1/DHY-2 | Glycol Dehy Still Vent/Flash Tank | Active | 45 MMScf/d TEG Dehydration | [9 empty] | 45 | MM SCF/d | 45 | MM SCF/d | Allowable | Volatile Organic Compounds (VOC) | 0.14 | tons/y | Condenser |  |  |  | Natural Gas | 8760 | 3-10-002-27 | 40 CFR 63 Subpart A / 40 CFR 63 Subpart HH | 44068.4625 | All | Oil & Gas | All | Glycol Dehy Still Vent/Flash Tank | All | Volatile Organic Compounds (VOC) | All | All
Chevron USA Inc | 36802 | Chevron - Salado Draw 23 Compressor Station & Tank Battery | Oil & Gas | O&G-Compressor Station | Lea | 32.0362 | -103.6456 | Synthetic Minor | Equipment | 27 | REB-1 | Glycol Dehy Reboiler Burner | Active | Reboiler | Exterran |  |  |  | 2016-04-01 11:00 |  |  |  |  | 1 | MM BTU/h | 1 | MM BTU/h | Allowable | Volatile Organic Compounds (VOC) | 0.03 | tons/y |  |  |  |  | Natural Gas | 8760 | 3-10-002-28 |  | 44068.4584 | All | Oil & Gas | All | Glycol Dehy Reboiler Burner | All | Volatile Organic Compounds (VOC) | All | All
Delaware G & P, LLC | 36953 | Delaware - Charro Compressor Station | Oil & Gas | O&G-Compressor Station | Eddy | 32.1996 | -103.6724 | Synthetic Minor | Equipment | 7 | DEHY1 | Glycol Dehy Still Vent/Flash Tank | Active | Glycol Dehydrator Still Vent (condensors) | Energy Weldfab | Welfab | NA |  | 2016-12-19 11:06 |  |  |  |  | 20 | MM SCF/d | 20 | MM SCF/d | Allowable | Volatile Organic Compounds (VOC) | 2.2 | tons/y | Condenser |  |  |  |  | 8760 | 3-10-002-27 | 40 CFR 63 Subpart A / 40 CFR 63 Subpart HH | 44068.4625 | All | Oil & Gas | All | Glycol Dehy Still Vent/Flash Tank | All | Volatile Organic Compounds (VOC) | All | All
Delaware G & P, LLC | 36953 | Delaware - Charro Compressor Station | Oil & Gas | O&G-Compressor Station | Eddy | 32.1996 | -103.6724 | Synthetic Minor | Equipment | 9 | DEHY2A | Glycol Dehy Still Vent/Flash Tank | Active | Glycol Dehydrator Still Vent (condensors) | Energy Weldfab | Welfab | NA |  | 2016-12-19 11:06 |  |  |  |  | 20 | MM SCF/d | 20 | MM SCF/d | Allowable | Volatile Organic Compounds (VOC) | 2.2 | tons/y | Condenser |  |  |  |  | 8760 | 3-10-002-27 | 40 CFR 63 Subpart A / 40 CFR 63 Subpart HH | 44068.4625 | All | Oil & Gas | All | Glycol Dehy Still Vent/Flash Tank | All | Volatile Organic Compounds (VOC) | All | All
Delaware G & P, LLC | 36954 | Delaware - Corral Canyon Compressor Station | Oil & Gas | O&G-Compressor Station | Eddy | 32.15 | -103.9952 | Synthetic Minor | Equipment | 6 | H-1 | Glycol Dehy Reboiler Burner | Active | Glycol Reboiler-exempt | NA | NA | NA | [6 empty] | 0.75 | MM BTU/h | 0.75 | MM BTU/h | Allowable | Volatile Organic Compounds (VOC) | 0.004 | lb/h | Uncontrolled |  |  |  |  | 8760 | 3-10-002-28 |  | 44068.4584 | All | Oil & Gas | All | Glycol Dehy Reboiler Burner | All | Volatile Organic Compounds (VOC) | All | All
Delaware G & P, LLC | 36954 | Delaware - Corral Canyon Compressor Station | Oil & Gas | O&G-Compressor Station | Eddy | 32.15 | -103.9952 | Synthetic Minor | Equipment | 15 | H-2 | Glycol Dehy Reboiler Burner | Active | Glycol Reboiler 2-exempt | NA | NA | NA | [6 empty] | 0.38 | MM BTU/h | 0.38 | MM BTU/h | Allowable | Volatile Organic Compounds (VOC) | 0.01 | lb/h | Uncontrolled |  |  |  |  | 8760 | 3-10-002-28 |  | 44068.4584 | All | Oil & Gas | All | Glycol Dehy Reboiler Burner | All | Volatile Organic Compounds (VOC) | All | All
Delaware G & P, LLC | 36954 | Delaware - Corral Canyon Compressor Station | Oil & Gas | O&G-Compressor Station | Eddy | 32.15 | -103.9952 | Synthetic Minor | Equipment | 5 | DEHY1 | Glycol Dehy Still Vent/Flash Tank | Active | Glycol Dehydration Unit 1 | Energy Welfab | NA | NA |  | 2017-01-18 11:06 |  |  |  |  | 25 | MM SCF/d | 25 | MM SCF/d | Allowable | Volatile Organic Compounds (VOC) | 2.77 | tons/y | Condenser |  |  |  |  | 8760 | 3-10-002-27 | 40 CFR 63 Subpart A / 40 CFR 63 Subpart HH / 40 CFR 63 Subpart ZZZZ | 44068.4625 | All | Oil & Gas | All | Glycol Dehy Still Vent/Flash Tank | All | Volatile Organic Compounds (VOC) | All | All
Delaware G & P, LLC | 36954 | Delaware - Corral Canyon Compressor Station | Oil & Gas | O&G-Compressor Station | Eddy | 32.15 | -103.9952 | Synthetic Minor | Equipment | 5 | DEHY1 | Glycol Dehy Still Vent/Flash Tank | Active | Glycol Dehydration Unit 1 | Energy Welfab | NA | NA |  | 2017-01-18 11:06 |  |  |  |  | 25 | MM SCF/d | 25 | MM SCF/d | Allowable | Volatile Organic Compounds (VOC) | 0.63 | lb/h | Condenser |  |  |  |  | 8760 | 3-10-002-27 | 40 CFR 63 Subpart A / 40 CFR 63 Subpart HH / 40 CFR 63 Subpart ZZZZ | 44068.4625 | All | Oil & Gas | All | Glycol Dehy Still Vent/Flash Tank | All | Volatile Organic Compounds (VOC) | All | All
Delaware G & P, LLC | 36954 | Delaware - Corral Canyon Compressor Station | Oil & Gas | O&G-Compressor Station | Eddy | 32.15 | -103.9952 | Synthetic Minor | Equipment | 16 | DEHY2 | Glycol Dehy Still Vent/Flash Tank | Active | Glycol Dehydration Unit 2 | Energy Welfab | NA | NA |  | 2017-08-30 11:06 |  |  |  |  | 25 | MM SCF/d | 25 | MM SCF/d | Allowable | Volatile Organic Compounds (VOC) | 0.63 | lb/h | Condenser |  |  |  |  | 8760 | 3-10-002-27 | 40 CFR 63 Subpart A / 40 CFR 63 Subpart HH / 40 CFR 63 Subpart ZZZZ | 44068.4625 | All | Oil & Gas | All | Glycol Dehy Still Vent/Flash Tank | All | Volatile Organic Compounds (VOC) | All | All
Delaware G & P, LLC | 36954 | Delaware - Corral Canyon Compressor Station | Oil & Gas | O&G-Compressor Station | Eddy | 32.15 | -103.9952 | Synthetic Minor | Equipment | 16 | DEHY2 | Glycol Dehy Still Vent/Flash Tank | Active | Glycol Dehydration Unit 2 | Energy Welfab | NA | NA |  | 2017-08-30 11:06 |  |  |  |  | 25 | MM SCF/d | 25 | MM SCF/d | Allowable | Volatile Organic Compounds (VOC) | 2.77 | tons/y | Condenser |  |  |  |  | 8760 | 3-10-002-27 | 40 CFR 63 Subpart A / 40 CFR 63 Subpart HH / 40 CFR 63 Subpart ZZZZ | 44068.4625 | All | Oil & Gas | All | Glycol Dehy Still Vent/Flash Tank | All | Volatile Organic Compounds (VOC) | All | All
Delaware G & P, LLC | 36954 | Delaware - Corral Canyon Compressor Station | Oil & Gas | O&G-Compressor Station | Eddy | 32.15 | -103.9952 | Synthetic Minor | Equipment | 6 | H-1 | Glycol Dehy Reboiler Burner | Active | Glycol Reboiler-exempt | NA | NA | NA | [6 empty] | 0.75 | MM BTU/h | 0.75 | MM BTU/h | Allowable | Volatile Organic Compounds (VOC) | 0.02 | tons/y | Uncontrolled |  |  |  |  | 8760 | 3-10-002-28 |  | 44068.4584 | All | Oil & Gas | All | Glycol Dehy Reboiler Burner | All | Volatile Organic Compounds (VOC) | All | All
Delaware G & P, LLC | 36954 | Delaware - Corral Canyon Compressor Station | Oil & Gas | O&G-Compressor Station | Eddy | 32.15 | -103.9952 | Synthetic Minor | Equipment | 15 | H-2 | Glycol Dehy Reboiler Burner | Active | Glycol Reboiler 2-exempt | NA | NA | NA | [6 empty] | 0.38 | MM BTU/h | 0.38 | MM BTU/h | Allowable | Volatile Organic Compounds (VOC) | 0.01 | tons/y | Uncontrolled |  |  |  |  | 8760 | 3-10-002-28 |  | 44068.4584 | All | Oil & Gas | All | Glycol Dehy Reboiler Burner | All | Volatile Organic Compounds (VOC) | All | All
Enterprise Field Services, LLC | 37348 | Enterprise - Devon Rattlesnake Compressor Station | Oil & Gas | O&G-Compressor Station | Lea | 32.0626 | -103.5086 | Synthetic Minor | Equipment | 4 | Dehy-1 | Glycol Dehy Still Vent/Flash Tank | Active | 40.0 MMScf/day Glycol Dehydrator | [9 empty] | 40 | MM SCF/d | 40 | MM SCF/d | Allowable | Volatile Organic Compounds (VOC) | 5.49 | tons/y |  |  |  |  | Natural Gas | 8760 | 3-10-003-04 | 40 CFR 63 Subpart A / 40 CFR 63 Subpart HH | 44068.4625 | All | Oil & Gas | All | Glycol Dehy Still Vent/Flash Tank | All | Volatile Organic Compounds (VOC) | All | All
Enterprise Field Services, LLC | 37348 | Enterprise - Devon Rattlesnake Compressor Station | Oil & Gas | O&G-Compressor Station | Lea | 32.0626 | -103.5086 | Synthetic Minor | Equipment | 4 | Dehy-1 | Glycol Dehy Still Vent/Flash Tank | Active | 40.0 MMScf/day Glycol Dehydrator | [9 empty] | 40 | MM SCF/d | 40 | MM SCF/d | Allowable | Volatile Organic Compounds (VOC) | 1.25 | lb/h |  |  |  |  | Natural Gas | 8760 | 3-10-003-04 | 40 CFR 63 Subpart A / 40 CFR 63 Subpart HH | 44068.4625 | All | Oil & Gas | All | Glycol Dehy Still Vent/Flash Tank | All | Volatile Organic Compounds (VOC) | All | All
Lucid Energy Delaware, LLC | 37515 | Lucid - Twisted Sister Compressor Station | Oil & Gas | O&G-Compressor Station | Lea | 32.1508 | -103.6389 | Synthetic Minor | Equipment | 21 | RBL-1 | Glycol Dehy Reboiler Burner | Active | 0.75 MMBTU/h Dehydrator Reboiler | TBD | TBD | TBD | [6 empty] | 0.75 | MM BTU/h | 0.75 | MM BTU/h | Allowable | Volatile Organic Compounds (VOC) | 0.004 | lb/h | Uncontrolled |  |  |  | Natural Gas | 8760 | 3-10-003-02 |  | 44068.4584 | All | Oil & Gas | All | Glycol Dehy Reboiler Burner | All | Volatile Organic Compounds (VOC) | All | All
Lucid Energy Delaware, LLC | 37515 | Lucid - Twisted Sister Compressor Station | Oil & Gas | O&G-Compressor Station | Lea | 32.1508 | -103.6389 | Synthetic Minor | Equipment | 22 | RBL-2 | Glycol Dehy Reboiler Burner | Active | 0.5 MMBTU/h Dehydrator Reboiler | TBD | TBD | TBD | [6 empty] | 0.5 | MM BTU/h | 0.5 | MM BTU/h | Allowable | Volatile Organic Compounds (VOC) | 0.003 | lb/h | Uncontrolled |  |  |  | Natural Gas | 8760 | 3-10-003-02 |  | 44068.4584 | All | Oil & Gas | All | Glycol Dehy Reboiler Burner | All | Volatile Organic Compounds (VOC) | All | All
Lucid Energy Delaware, LLC | 37515 | Lucid - Twisted Sister Compressor Station | Oil & Gas | O&G-Compressor Station | Lea | 32.1508 | -103.6389 | Synthetic Minor | Equipment | 23 | DEHY-1 | Glycol Dehy Still Vent/Flash Tank | Active | 30 MMSCFD TEG Dehydrator | TBD | TBD | TBD | [6 empty] | 30 | MM SCF/d | 30 | MM SCF/d | Allowable | Volatile Organic Compounds (VOC) | 2.37 | tons/y | BTEX Condenser/Incinerator |  |  |  |  | 8760 | 3-10-003-01 | 40 CFR 63 Subpart HH | 44068.4625 | All | Oil & Gas | All | Glycol Dehy Still Vent/Flash Tank | All | Volatile Organic Compounds (VOC) | All | All
Lucid Energy Delaware, LLC | 37515 | Lucid - Twisted Sister Compressor Station | Oil & Gas | O&G-Compressor Station | Lea | 32.1508 | -103.6389 | Synthetic Minor | Equipment | 24 | DEHY-2 | Glycol Dehy Still Vent/Flash Tank | Active | 20 MMSCFD TEG Dehydrator | TBD | TBD | TBD | [6 empty] | 20 | MM SCF/d | 20 | MM SCF/d | Allowable | Volatile Organic Compounds (VOC) | 1.14 | tons/y | BTEX Condenser/Incinerator |  |  |  |  | 8760 | 3-10-003-01 | 40 CFR 63 Subpart HH | 44068.4625 | All | Oil & Gas | All | Glycol Dehy Still Vent/Flash Tank | All | Volatile Organic Compounds (VOC) | All | All
Lucid Energy Delaware, LLC | 37515 | Lucid - Twisted Sister Compressor Station | Oil & Gas | O&G-Compressor Station | Lea | 32.1508 | -103.6389 | Synthetic Minor | Equipment | 21 | RBL-1 | Glycol Dehy Reboiler Burner | Active | 0.75 MMBTU/h Dehydrator Reboiler | TBD | TBD | TBD | [6 empty] | 0.75 | MM BTU/h | 0.75 | MM BTU/h | Allowable | Volatile Organic Compounds (VOC) | 0.02 | tons/y | Uncontrolled |  |  |  | Natural Gas | 8760 | 3-10-003-02 |  | 44068.4584 | All | Oil & Gas | All | Glycol Dehy Reboiler Burner | All | Volatile Organic Compounds (VOC) | All | All
Lucid Energy Delaware, LLC | 37515 | Lucid - Twisted Sister Compressor Station | Oil & Gas | O&G-Compressor Station | Lea | 32.1508 | -103.6389 | Synthetic Minor | Equipment | 22 | RBL-2 | Glycol Dehy Reboiler Burner | Active | 0.5 MMBTU/h Dehydrator Reboiler | TBD | TBD | TBD | [6 empty] | 0.5 | MM BTU/h | 0.5 | MM BTU/h | Allowable | Volatile Organic Compounds (VOC) | 0.01 | tons/y | Uncontrolled |  |  |  | Natural Gas | 8760 | 3-10-003-02 |  | 44068.4584 | All | Oil & Gas | All | Glycol Dehy Reboiler Burner | All | Volatile Organic Compounds (VOC) | All | All
Lucid Energy Delaware, LLC | 37515 | Lucid - Twisted Sister Compressor Station | Oil & Gas | O&G-Compressor Station | Lea | 32.1508 | -103.6389 | Synthetic Minor | Equipment | 23 | DEHY-1 | Glycol Dehy Still Vent/Flash Tank | Active | 30 MMSCFD TEG Dehydrator | TBD | TBD | TBD | [6 empty] | 30 | MM SCF/d | 30 | MM SCF/d | Allowable | Volatile Organic Compounds (VOC) | 0.54 | lb/h | BTEX Condenser/Incinerator |  |  |  |  | 8760 | 3-10-003-01 | 40 CFR 63 Subpart HH | 44068.4625 | All | Oil & Gas | All | Glycol Dehy Still Vent/Flash Tank | All | Volatile Organic Compounds (VOC) | All | All
Lucid Energy Delaware, LLC | 37515 | Lucid - Twisted Sister Compressor Station | Oil & Gas | O&G-Compressor Station | Lea | 32.1508 | -103.6389 | Synthetic Minor | Equipment | 24 | DEHY-2 | Glycol Dehy Still Vent/Flash Tank | Active | 20 MMSCFD TEG Dehydrator | TBD | TBD | TBD | [6 empty] | 20 | MM SCF/d | 20 | MM SCF/d | Allowable | Volatile Organic Compounds (VOC) | 0.26 | lb/h | BTEX Condenser/Incinerator |  |  |  |  | 8760 | 3-10-003-01 | 40 CFR 63 Subpart HH | 44068.4625 | All | Oil & Gas | All | Glycol Dehy Still Vent/Flash Tank | All | Volatile Organic Compounds (VOC) | All | All
EOG Resources Inc - Midland Division | 37713 | EOG - Medusa Gas Lift | Oil & Gas | O&G-Production Facility | Lea | 32.0183 | -103.567 | Synthetic Minor | Equipment | 6 | Reboiler-1 | Glycol Dehy Reboiler Burner | Removed | Removed 0.20 MMscf/hr | JW Williams |  |  |  |  | 0.2 | MM BTU/h | [6 empty] | Allowable | Volatile Organic Compounds (VOC) | 1.4 | tons/y | [5 empty] | 8760 | 3-10-004-04 | 40 CFR 63 Subpart A / 40 CFR 63 Subpart HH | 44068.4584 | All | Oil & Gas | All | Glycol Dehy Reboiler Burner | All | Volatile Organic Compounds (VOC) | All | All
EOG Resources Inc - Midland Division | 37713 | EOG - Medusa Gas Lift | Oil & Gas | O&G-Production Facility | Lea | 32.0183 | -103.567 | Synthetic Minor | Equipment | 8 | Reboiler-2 | Glycol Dehy Reboiler Burner | Removed | Removed 0.20 MMscf/hr | JW Williams |  |  |  |  | 0.2 | MM BTU/h | [6 empty] | Allowable | Volatile Organic Compounds (VOC) | 1.4 | tons/y | [5 empty] | 8760 | 3-10-004-04 | 40 CFR 63 Subpart A / 40 CFR 63 Subpart HH | 44068.4584 | All | Oil & Gas | All | Glycol Dehy Reboiler Burner | All | Volatile Organic Compounds (VOC) | All | All
Sendero Carlsbad Midstream, LLC | 37724 | Sendero Carlsbad Plant | Oil & Gas | O&G-Compressor Station | Eddy | 32.2633 | -104.1226 | Synthetic Minor | Equipment | 19 | Unit 19 | Glycol Dehy Reboiler Burner | Active | Glycol Dehydrator | [9 empty] | 350 | MM SCF/d | 350 | MM SCF/d | Allowable | Volatile Organic Compounds (VOC) | 1.09 | lb/h | Thermal Oxidizer (Incinerator) | Flare |  |  |  | 8760 | 3-10-003-02 | 40 CFR 63 Subpart HH | 44068.4584 | All | Oil & Gas | All | Glycol Dehy Reboiler Burner | All | Volatile Organic Compounds (VOC) | All | All
Sendero Carlsbad Midstream, LLC | 37724 | Sendero Carlsbad Plant | Oil & Gas | O&G-Compressor Station | Eddy | 32.2633 | -104.1226 | Synthetic Minor | Equipment | 19 | Unit 19 | Glycol Dehy Reboiler Burner | Active | Glycol Dehydrator | [9 empty] | 350 | MM SCF/d | 350 | MM SCF/d | Allowable | Volatile Organic Compounds (VOC) | 4.77 | tons/y | Thermal Oxidizer (Incinerator) | Flare |  |  |  | 8760 | 3-10-003-02 | 40 CFR 63 Subpart HH | 44068.4584 | All | Oil & Gas | All | Glycol Dehy Reboiler Burner | All | Volatile Organic Compounds (VOC) | All | All
Lucid Energy Delaware, LLC | 37808 | Lucid - Hackberry Compressor Station | Oil & Gas | O&G-Compressor Station | Eddy | 32.0828 | -104.2025 | Synthetic Minor | Equipment | 6 | 13 | Glycol Dehy Still Vent/Flash Tank | Active | TEG Dehy w/condensor | [9 empty] | 24 | MM SCF/d | 24 | MM SCF/d | Allowable | Volatile Organic Compounds (VOC) | 9.77 | tons/y | Condenser |  |  |  |  | 8760 | 3-10-003-01 | 40 CFR 63 Subpart A / 40 CFR 63 Subpart HH | 44068.4625 | All | Oil & Gas | All | Glycol Dehy Still Vent/Flash Tank | All | Volatile Organic Compounds (VOC) | All | All
Lucid Energy Delaware, LLC | 37808 | Lucid - Hackberry Compressor Station | Oil & Gas | O&G-Compressor Station | Eddy | 32.0828 | -104.2025 | Synthetic Minor | Equipment | 18 | Dehy-1 | Glycol Dehy Still Vent/Flash Tank | Active | TEG Dehy w/condensor | Exterran |  | 1130-4 | 2012-01-01 11:06 | 2017-03-01 11:06 |  |  |  |  | 45 | MM SCF/d | 45 | MM SCF/d | Allowable | Volatile Organic Compounds (VOC) | 5.1 | tons/y | BTEX Condenser/Incinerator |  |  |  |  | 8760 | 3-10-003-01 | 40 CFR 63 Subpart A / 40 CFR 63 Subpart HH | 44068.4625 | All | Oil & Gas | All | Glycol Dehy Still Vent/Flash Tank | All | Volatile Organic Compounds (VOC) | All | All
Lucid Energy Delaware, LLC | 37808 | Lucid - Hackberry Compressor Station | Oil & Gas | O&G-Compressor Station | Eddy | 32.0828 | -104.2025 | Synthetic Minor | Equipment | 6 | 13 | Glycol Dehy Still Vent/Flash Tank | Active | TEG Dehy w/condensor | [9 empty] | 24 | MM SCF/d | 24 | MM SCF/d | Allowable | Volatile Organic Compounds (VOC) | 2.23 | lb/h | Condenser |  |  |  |  | 8760 | 3-10-003-01 | 40 CFR 63 Subpart A / 40 CFR 63 Subpart HH | 44068.4625 | All | Oil & Gas | All | Glycol Dehy Still Vent/Flash Tank | All | Volatile Organic Compounds (VOC) | All | All
Lucid Energy Delaware, LLC | 37808 | Lucid - Hackberry Compressor Station | Oil & Gas | O&G-Compressor Station | Eddy | 32.0828 | -104.2025 | Synthetic Minor | Equipment | 18 | Dehy-1 | Glycol Dehy Still Vent/Flash Tank | Active | TEG Dehy w/condensor | Exterran |  | 1130-4 | 2012-01-01 11:06 | 2017-03-01 11:06 |  |  |  |  | 45 | MM SCF/d | 45 | MM SCF/d | Allowable | Volatile Organic Compounds (VOC) | 1.2 | lb/h | BTEX Condenser/Incinerator |  |  |  |  | 8760 | 3-10-003-01 | 40 CFR 63 Subpart A / 40 CFR 63 Subpart HH | 44068.4625 | All | Oil & Gas | All | Glycol Dehy Still Vent/Flash Tank | All | Volatile Organic Compounds (VOC) | All | All
Lucid Energy Delaware, LLC | 37874 | Lucid - Grandi Compressor Station | Oil & Gas | O&G-Compressor Station | Eddy | 32.2784 | -104.1704 | Synthetic Minor | Equipment | 4 | 13 | Glycol Dehy Still Vent/Flash Tank | Active | 24 MMscf/d Dehydrator w/Condenser | KWI |  | 17103-C | 2017-01-01 11:06 | 2017-04-01 11:06 | 24 | MM SCF/d | 24 | MM SCF/d |  |  |  |  | Allowable | Volatile Organic Compounds (VOC) | 9.8 | tons/y | Condenser |  |  |  |  | 8760 | 3-10-003-04 | 40 CFR 63 Subpart A / 40 CFR 63 Subpart HH / Minor Source / Synthetic Minor Source | 44068.4625 | All | Oil & Gas | All | Glycol Dehy Still Vent/Flash Tank | All | Volatile Organic Compounds (VOC) | All | All
Lucid Energy Delaware, LLC | 37874 | Lucid - Grandi Compressor Station | Oil & Gas | O&G-Compressor Station | Eddy | 32.2784 | -104.1704 | Synthetic Minor | Equipment | 13 | 15 | Glycol Dehy Still Vent/Flash Tank | Active | 45 MMscf/d Dehydrator w/Condenser | [5 empty] | 45 | MM SCF/d | 45 | MM SCF/d |  |  |  |  | Allowable | Volatile Organic Compounds (VOC) | 9.6 | tons/y | Condenser |  |  |  |  | 8760 | 3-10-003-04 | 40 CFR 63 Subpart A / 40 CFR 63 Subpart HH | 44068.4625 | All | Oil & Gas | All | Glycol Dehy Still Vent/Flash Tank | All | Volatile Organic Compounds (VOC) | All | All
Lucid Energy Delaware, LLC | 37874 | Lucid - Grandi Compressor Station | Oil & Gas | O&G-Compressor Station | Eddy | 32.2784 | -104.1704 | Synthetic Minor | Equipment | 4 | 13 | Glycol Dehy Still Vent/Flash Tank | Active | 24 MMscf/d Dehydrator w/Condenser | KWI |  | 17103-C | 2017-01-01 11:06 | 2017-04-01 11:06 | 24 | MM SCF/d | 24 | MM SCF/d |  |  |  |  | Allowable | Volatile Organic Compounds (VOC) | 2.2 | lb/h | Condenser |  |  |  |  | 8760 | 3-10-003-04 | 40 CFR 63 Subpart A / 40 CFR 63 Subpart HH / Minor Source / Synthetic Minor Source | 44068.4625 | All | Oil & Gas | All | Glycol Dehy Still Vent/Flash Tank | All | Volatile Organic Compounds (VOC) | All | All
Lucid Energy Delaware, LLC | 37874 | Lucid - Grandi Compressor Station | Oil & Gas | O&G-Compressor Station | Eddy | 32.2784 | -104.1704 | Synthetic Minor | Equipment | 13 | 15 | Glycol Dehy Still Vent/Flash Tank | Active | 45 MMscf/d Dehydrator w/Condenser | [5 empty] | 45 | MM SCF/d | 45 | MM SCF/d |  |  |  |  | Allowable | Volatile Organic Compounds (VOC) | 2.2 | lb/h | Condenser |  |  |  |  | 8760 | 3-10-003-04 | 40 CFR 63 Subpart A / 40 CFR 63 Subpart HH | 44068.4625 | All | Oil & Gas | All | Glycol Dehy Still Vent/Flash Tank | All | Volatile Organic Compounds (VOC) | All | All
Sendero Carlsbad Midstream, LLC | 37882 | Sendero - Pecos Compressor Station | Oil & Gas | O&G-Compressor Station | Eddy | 32.2598 | -104.0998 | Synthetic Minor | Equipment | 5 | 4 | Glycol Dehy Still Vent/Flash Tank | Active | 40 MMscf/d TEG Dehy w/Condenser | MFS Piping |  | TBD | [6 empty] | 40 | MM SCF/d | 40 | MM SCF/d | Allowable | Volatile Organic Compounds (VOC) | 8.6 | tons/y | Condenser |  |  |  |  | 8760 | 3-10-003-01 | 40 CFR 63 Subpart HH | 44068.4625 | All | Oil & Gas | All | Glycol Dehy Still Vent/Flash Tank | All | Volatile Organic Compounds (VOC) | All | All
Sendero Carlsbad Midstream, LLC | 37882 | Sendero - Pecos Compressor Station | Oil & Gas | O&G-Compressor Station | Eddy | 32.2598 | -104.0998 | Synthetic Minor | Equipment | 14 | 21 | Glycol Dehy Still Vent/Flash Tank | Active | 40 MMscf/d TEG Dehy w/Condenser | MFS Piping |  | TBD | [6 empty] | 40 | MM SCF/d | 40 | MM SCF/d | Allowable | Volatile Organic Compounds (VOC) | 8.6 | tons/y | Condenser |  |  |  |  | 8760 | 3-10-003-01 | 40 CFR 63 Subpart HH | 44068.4625 | All | Oil & Gas | All | Glycol Dehy Still Vent/Flash Tank | All | Volatile Organic Compounds (VOC) | All | All
Sendero Carlsbad Midstream, LLC | 37882 | Sendero - Pecos Compressor Station | Oil & Gas | O&G-Compressor Station | Eddy | 32.2598 | -104.0998 | Synthetic Minor | Equipment | 5 | 4 | Glycol Dehy Still Vent/Flash Tank | Active | 40 MMscf/d TEG Dehy w/Condenser | MFS Piping |  | TBD | [6 empty] | 40 | MM SCF/d | 40 | MM SCF/d | Allowable | Volatile Organic Compounds (VOC) | 2 | lb/h | Condenser |  |  |  |  | 8760 | 3-10-003-01 | 40 CFR 63 Subpart HH | 44068.4625 | All | Oil & Gas | All | Glycol Dehy Still Vent/Flash Tank | All | Volatile Organic Compounds (VOC) | All | All
Sendero Carlsbad Midstream, LLC | 37882 | Sendero - Pecos Compressor Station | Oil & Gas | O&G-Compressor Station | Eddy | 32.2598 | -104.0998 | Synthetic Minor | Equipment | 14 | 21 | Glycol Dehy Still Vent/Flash Tank | Active | 40 MMscf/d TEG Dehy w/Condenser | MFS Piping |  | TBD | [6 empty] | 40 | MM SCF/d | 40 | MM SCF/d | Allowable | Volatile Organic Compounds (VOC) | 2 | lb/h | Condenser |  |  |  |  | 8760 | 3-10-003-01 | 40 CFR 63 Subpart HH | 44068.4625 | All | Oil & Gas | All | Glycol Dehy Still Vent/Flash Tank | All | Volatile Organic Compounds (VOC) | All | All
Chevron USA Inc | 37887 | Chevron - Hayhurst NM Section 9 CTB | Oil & Gas | O&G-Tank Battery/Bulk Fuel Storage | Eddy | 32.0523 | -104.2009 | Synthetic Minor | Equipment | 1 | DEHY-1 | Glycol Dehy Still Vent/Flash Tank | Active | 90 MMscf/d Dehydrator with Condenser and Reboiler | [9 empty] | 90 | MM SCF/d | 90 | MM SCF/d | Allowable | Volatile Organic Compounds (VOC) | 0.7 | lb/h | Condenser | Incinerator |  |  |  | 8760 | 3-10-003-01 | 40 CFR 63 Subpart A / 40 CFR 63 Subpart HH | 44068.4625 | All | Oil & Gas | All | Glycol Dehy Still Vent/Flash Tank | All | Volatile Organic Compounds (VOC) | All | All
Chevron USA Inc | 37887 | Chevron - Hayhurst NM Section 9 CTB | Oil & Gas | O&G-Tank Battery/Bulk Fuel Storage | Eddy | 32.0523 | -104.2009 | Synthetic Minor | Equipment | 1 | DEHY-1 | Glycol Dehy Still Vent/Flash Tank | Active | 90 MMscf/d Dehydrator with Condenser and Reboiler | [9 empty] | 90 | MM SCF/d | 90 | MM SCF/d | Allowable | Volatile Organic Compounds (VOC) | 3.3 | tons/y | Condenser | Incinerator |  |  |  | 8760 | 3-10-003-01 | 40 CFR 63 Subpart A / 40 CFR 63 Subpart HH | 44068.4625 | All | Oil & Gas | All | Glycol Dehy Still Vent/Flash Tank | All | Volatile Organic Compounds (VOC) | All | All
Cimarex Energy Co of Colorado | 37903 | Cimarex - Wigeon 23-26 Federal Com 4H Facility | Oil & Gas | O&G-Production Facility | Eddy | 32.1204 | -104.2597 | Notice of Intent | Equipment | 2 | GLYVNT | Glycol Dehy Still Vent/Flash Tank | Active | Glycol Reboiler Still Vent | [5 empty] | 7 | MM SCF/d | 7 | MM SCF/d | 7 | MM SCF/d | 7 | MM SCF/d | Allowable | Volatile Organic Compounds (VOC) | 3.41 | tons/y | Flare |  |  |  |  | 8760 | 3-10-002-27 | 40 CFR 63 Subpart A / 40 CFR 63 Subpart HH | 44068.4625 | All | Oil & Gas | All | Glycol Dehy Still Vent/Flash Tank | All | Volatile Organic Compounds (VOC) | All | All
Lucid Energy Delaware, LLC | 37921 | Lucid Energy - Hay Hollow Compressor Station | Oil & Gas | O&G-Compressor Station | Eddy | 32.0064 | -104.1766 | Minor | Equipment | 5 | Dehy-1 | Glycol Dehy Still Vent/Flash Tank | Active | Glycol Dehydrator | KW International | Jatco 16067 | [7 empty] | 25 | MM SCF/d | 25 | MM SCF/d | Allowable | Volatile Organic Compounds (VOC) | 2.7 | tons/y |  |  |  |  | Natural Gas | 8760 | 3-10-003-01 |  | 44068.4625 | All | Oil & Gas | All | Glycol Dehy Still Vent/Flash Tank | All | Volatile Organic Compounds (VOC) | All | All
Cimarex Energy Co of Colorado | 37926 | Cimarex - Hallertau 4 Federal 1H 3H 4H 7H 8H Facility | Oil & Gas | O&G-Production Facility | Lea | 32.0788 | -103.6733 | Minor | Equipment | 6 | GLYVNT1 | Glycol Dehy Still Vent/Flash Tank | Active | 1.5 MMscf/d TEG Dehy | [5 empty] | 1.5 | MM SCF/d | 1.5 | MM SCF/d | 0.67 | gal/min | 0.67 | gal/min | Allowable | Volatile Organic Compounds (VOC) | 0.06 | lb/h | BTEX Condenser/Incinerator |  |  |  |  | 8760 | 3-10-003-01 | 40 CFR 63 Subpart A / 40 CFR 63 Subpart HH / Minor Source | 44068.4625 | All | Oil & Gas | All | Glycol Dehy Still Vent/Flash Tank | All | Volatile Organic Compounds (VOC) | All | All
Cimarex Energy Co of Colorado | 37926 | Cimarex - Hallertau 4 Federal 1H 3H 4H 7H 8H Facility | Oil & Gas | O&G-Production Facility | Lea | 32.0788 | -103.6733 | Minor | Equipment | 6 | GLYVNT1 | Glycol Dehy Still Vent/Flash Tank | Active | 1.5 MMscf/d TEG Dehy | [5 empty] | 1.5 | MM SCF/d | 1.5 | MM SCF/d | 0.67 | gal/min | 0.67 | gal/min | Allowable | Volatile Organic Compounds (VOC) | 0.28 | tons/y | BTEX Condenser/Incinerator |  |  |  |  | 8760 | 3-10-003-01 | 40 CFR 63 Subpart A / 40 CFR 63 Subpart HH / Minor Source | 44068.4625 | All | Oil & Gas | All | Glycol Dehy Still Vent/Flash Tank | All | Volatile Organic Compounds (VOC) | All | All
Sendero Carlsbad Midstream, LLC | 37931 | Sendero - State Compressor Station | Oil & Gas | O&G-Compressor Station | Eddy | 32.2625 | -104.1502 | Synthetic Minor | Equipment | 6 | 6 | Glycol Dehy Still Vent/Flash Tank | Active | 42 MMscf/d TEG Dehy with condenser | [5 empty] | 42 | MM SCF/d | 42 | MM SCF/d | 3.5 | gal/min | 3.5 | gal/min | Allowable | Volatile Organic Compounds (VOC) | 8.6 | tons/y | Condenser |  |  |  |  | 8760 | 3-10-003-01 | 40 CFR 63 Subpart A / 40 CFR 63 Subpart HH / Synthetic Minor Source | 44068.4625 | All | Oil & Gas | All | Glycol Dehy Still Vent/Flash Tank | All | Volatile Organic Compounds (VOC) | All | All
Sendero Carlsbad Midstream, LLC | 37931 | Sendero - State Compressor Station | Oil & Gas | O&G-Compressor Station | Eddy | 32.2625 | -104.1502 | Synthetic Minor | Equipment | 6 | 6 | Glycol Dehy Still Vent/Flash Tank | Active | 42 MMscf/d TEG Dehy with condenser | [5 empty] | 42 | MM SCF/d | 42 | MM SCF/d | 3.5 | gal/min | 3.5 | gal/min | Allowable | Volatile Organic Compounds (VOC) | 2 | lb/h | Condenser |  |  |  |  | 8760 | 3-10-003-01 | 40 CFR 63 Subpart A / 40 CFR 63 Subpart HH / Synthetic Minor Source | 44068.4625 | All | Oil & Gas | All | Glycol Dehy Still Vent/Flash Tank | All | Volatile Organic Compounds (VOC) | All | All
EOG Resources Inc - Midland Division | 37953 | EOG - Odin Compressor Station | Oil & Gas | O&G-Compressor Station | Lea | 32.0283 | -103.5703 | Synthetic Minor | Equipment | 17 | REB-1 | Glycol Dehy Reboiler Burner | Active | Glycol Dehydrator Reboiler 2.0 MMBtu/hr | J.W. Williams Inc. | Unknown | WO-050628-000-01 |  | 2017-09-01 11:00 | 2 | MM BTU/h | 2 | MM BTU/h | 2 | MM BTU/h | 2 | MM BTU/h | Allowable | Volatile Organic Compounds (VOC) | 0.06 | tons/y |  |  |  |  | Natural Gas | 8760 | 3-10-002-28 |  | 44068.4584 | All | Oil & Gas | All | Glycol Dehy Reboiler Burner | All | Volatile Organic Compounds (VOC) | All | All
Crestwood New Mexico, LLC | 37964 | Crestwood - Dublin Ranch Dew Point Plant | Oil & Gas | O&G-Production Facility | Eddy | 32.2711 | -104.1291 | Minor | Equipment | 5 | TEGDEHY | Glycol Dehy Still Vent/Flash Tank | Active | TEG Dehydrator | [13 empty] | Allowable | Volatile Organic Compounds (VOC) | 2.5 | lb/h | Condenser |  |  |  | Natural Gas | 8760 | 3-10-003-04 | 40 CFR 63 Subpart A / 40 CFR 63 Subpart H | 44068.4625 | All | Oil & Gas | All | Glycol Dehy Still Vent/Flash Tank | All | Volatile Organic Compounds (VOC) | All | All
Crestwood New Mexico, LLC | 37964 | Crestwood - Dublin Ranch Dew Point Plant | Oil & Gas | O&G-Production Facility | Eddy | 32.2711 | -104.1291 | Minor | Equipment | 5 | TEGDEHY | Glycol Dehy Still Vent/Flash Tank | Active | TEG Dehydrator | [13 empty] | Allowable | Volatile Organic Compounds (VOC) | 11 | tons/y | Condenser |  |  |  | Natural Gas | 8760 | 3-10-003-04 | 40 CFR 63 Subpart A / 40 CFR 63 Subpart H | 44068.4625 | All | Oil & Gas | All | Glycol Dehy Still Vent/Flash Tank | All | Volatile Organic Compounds (VOC) | All | All
Lucid Energy Delaware, LLC | 37965 | Lucid - Humidor Compressor Station | Oil & Gas | O&G-Compressor Station | Eddy | 32.2074 | -104.1545 | Synthetic Minor | Equipment | 5 | Dehy-1 | Glycol Dehy Still Vent/Flash Tank | Active | 25 MMscf/d Dehydrator | KWI |  |  |  |  | 20 | MM SCF/d | 25 | MM SCF/d |  |  |  |  | Allowable | Volatile Organic Compounds (VOC) | 1.8 | tons/y | Condenser |  |  |  |  | 8760 | 3-10-003-04 | 40 CFR 63 Subpart A / 40 CFR 63 Subpart HH / Synthetic Minor Source | 44068.4625 | All | Oil & Gas | All | Glycol Dehy Still Vent/Flash Tank | All | Volatile Organic Compounds (VOC) | All | All
Lucid Energy Delaware, LLC | 37965 | Lucid - Humidor Compressor Station | Oil & Gas | O&G-Compressor Station | Eddy | 32.2074 | -104.1545 | Synthetic Minor | Equipment | 5 | Dehy-1 | Glycol Dehy Still Vent/Flash Tank | Active | 25 MMscf/d Dehydrator | KWI |  |  |  |  | 20 | MM SCF/d | 25 | MM SCF/d |  |  |  |  | Allowable | Volatile Organic Compounds (VOC) | 9.3 | lb/h | Condenser |  |  |  |  | 8760 | 3-10-003-04 | 40 CFR 63 Subpart A / 40 CFR 63 Subpart HH / Synthetic Minor Source | 44068.4625 | All | Oil & Gas | All | Glycol Dehy Still Vent/Flash Tank | All | Volatile Organic Compounds (VOC) | All | All
DLK Black River Midstream, LLC | 37978 | DLK - Black River Dehy Facility | Oil & Gas | O&G-Production Facility | Eddy | 32.254 | -104.1014 | Synthetic Minor | Equipment | 2 | Dehy-1 | Glycol Dehy Still Vent/Flash Tank | Active | 70 MMscf/d dehydrator with BTEX condenser | [5 empty] | 70 | MM SCF/d | 70 | MM SCF/d |  |  |  |  | Allowable | Volatile Organic Compounds (VOC) | 55.2 | tons/y | Condenser |  |  |  |  | 8760 | 3-10-002-27 | 40 CFR 63 Subpart A / 40 CFR 63 Subpart HH / Synthetic Minor Source | 44068.4625 | All | Oil & Gas | All | Glycol Dehy Still Vent/Flash Tank | All | Volatile Organic Compounds (VOC) | All | All
DLK Black River Midstream, LLC | 37978 | DLK - Black River Dehy Facility | Oil & Gas | O&G-Production Facility | Eddy | 32.254 | -104.1014 | Synthetic Minor | Equipment | 2 | Dehy-1 | Glycol Dehy Still Vent/Flash Tank | Active | 70 MMscf/d dehydrator with BTEX condenser | [5 empty] | 70 | MM SCF/d | 70 | MM SCF/d |  |  |  |  | Allowable | Volatile Organic Compounds (VOC) | 12.6 | lb/h | Condenser |  |  |  |  | 8760 | 3-10-002-27 | 40 CFR 63 Subpart A / 40 CFR 63 Subpart HH / Synthetic Minor Source | 44068.4625 | All | Oil & Gas | All | Glycol Dehy Still Vent/Flash Tank | All | Volatile Organic Compounds (VOC) | All | All
OXY USA WTP Limited Partnership | 37979 | OXY - Turkey Track Central Gas Lift Station | Oil & Gas | O&G-Compressor Station | Eddy | 32.6807 | -104.0839 | Minor | Equipment | 6 | REBOILER | Glycol Dehy Reboiler Burner | Active | 0.75 MMBtu/hr Glycol Dehy Reboiler | [9 empty] | 0.75 | MM BTU/h | 0.75 | MM BTU/h | Allowable | Volatile Organic Compounds (VOC) | 0.02 | tons/y |  |  |  |  | Natural Gas | 8760 | 3-10-003-02 |  | 44068.4584 | All | Oil & Gas | All | Glycol Dehy Reboiler Burner | All | Volatile Organic Compounds (VOC) | All | All
Lucid Energy Delaware, LLC | 37991 | Lucid - Cottonwood Compressor Station | Oil & Gas | O&G-Compressor Station | Eddy | 32.0208 | -104.3022 | Minor | Equipment | 16 | 15 | Glycol Dehy Still Vent/Flash Tank | Active | TEG Dehydrator 2 with Condenser | TBD | TBD | TBD |  | 2018-01-16 11:06 | 45 | MM SCF/d | 45 | MM SCF/d | 45 | MM SCF/d | 45 | MM SCF/d | Allowable | Volatile Organic Compounds (VOC) | 1.2 | tons/y | Condenser |  |  |  |  | 8760 | 3-10-002-27 | 40 CFR 63 Subpart HH / 40 CFR 64 CAM | 44068.4625 | All | Oil & Gas | All | Glycol Dehy Still Vent/Flash Tank | All | Volatile Organic Compounds (VOC) | All | All
Lucid Energy Delaware, LLC | 37991 | Lucid - Cottonwood Compressor Station | Oil & Gas | O&G-Compressor Station | Eddy | 32.0208 | -104.3022 | Minor | Equipment | 5 | 13 (DEHY-1; BTEX-1) | Glycol Dehy Still Vent/Flash Tank | Active | TEG Dehydrator 1 with Condenser | KWI OR Exterran | TBD | TBD | 2017-10-15 11:06 | 2017-10-01 11:06 | 40 | MM SCF/d | 40 | MM SCF/d | 40 | MM SCF/d | 40 | MM SCF/d | Allowable | Volatile Organic Compounds (VOC) | 1.2 | tons/y | Condenser |  |  |  |  | 8760 | 3-10-002-27 | 40 CFR 63 Subpart HH / 40 CFR 64 CAM | 44068.4625 | All | Oil & Gas | All | Glycol Dehy Still Vent/Flash Tank | All | Volatile Organic Compounds (VOC) | All | All
Lucid Energy Delaware, LLC | 37991 | Lucid - Cottonwood Compressor Station | Oil & Gas | O&G-Compressor Station | Eddy | 32.0208 | -104.3022 | Minor | Equipment | 5 | 13 (DEHY-1; BTEX-1) | Glycol Dehy Still Vent/Flash Tank | Active | TEG Dehydrator 1 with Condenser | KWI OR Exterran | TBD | TBD | 2017-10-15 11:06 | 2017-10-01 11:06 | 40 | MM SCF/d | 40 | MM SCF/d | 40 | MM SCF/d | 40 | MM SCF/d | Allowable | Volatile Organic Compounds (VOC) | 0.3 | lb/h | Condenser |  |  |  |  | 8760 | 3-10-002-27 | 40 CFR 63 Subpart HH / 40 CFR 64 CAM | 44068.4625 | All | Oil & Gas | All | Glycol Dehy Still Vent/Flash Tank | All | Volatile Organic Compounds (VOC) | All | All
Lucid Energy Delaware, LLC | 37991 | Lucid - Cottonwood Compressor Station | Oil & Gas | O&G-Compressor Station | Eddy | 32.0208 | -104.3022 | Minor | Equipment | 16 | 15 | Glycol Dehy Still Vent/Flash Tank | Active | TEG Dehydrator 2 with Condenser | TBD | TBD | TBD |  | 2018-01-16 11:06 | 45 | MM SCF/d | 45 | MM SCF/d | 45 | MM SCF/d | 45 | MM SCF/d | Allowable | Volatile Organic Compounds (VOC) | 0.3 | lb/h | Condenser |  |  |  |  | 8760 | 3-10-002-27 | 40 CFR 63 Subpart HH / 40 CFR 64 CAM | 44068.4625 | All | Oil & Gas | All | Glycol Dehy Still Vent/Flash Tank | All | Volatile Organic Compounds (VOC) | All | All
Sendero Carlsbad Midstream, LLC | 38046 | Sendero - Bounds Compressor Station | Oil & Gas | O&G-Compressor Station | Eddy | 32.2228 | -104.2708 | Synthetic Minor | Equipment | 8 | Unit-7 | Glycol Dehy Reboiler Burner | Active | Dehy Reboiler 0.75 MMBtu/hr | [9 empty] | 0.75 | MM BTU/h | 0.75 | MM BTU/h | Allowable | Volatile Organic Compounds (VOC) | 0.004 | lb/h | Uncontrolled |  |  |  | Natural Gas | 8760 | 3-10-002-28 |  | 44068.4584 | All | Oil & Gas | All | Glycol Dehy Reboiler Burner | All | Volatile Organic Compounds (VOC) | All | All
Sendero Carlsbad Midstream, LLC | 38046 | Sendero - Bounds Compressor Station | Oil & Gas | O&G-Compressor Station | Eddy | 32.2228 | -104.2708 | Synthetic Minor | Equipment | 7 | Unit-6 | Glycol Dehy Still Vent/Flash Tank | Active | TEG Dehydrator w/ Condenser 40MMscfd | [9 empty] | 40 | MM SCFD | 40 | MM SCFD | Allowable | Volatile Organic Compounds (VOC) | 1.98 | lb/h | Condenser |  |  |  |  | 8760 | 3-10-002-27 | 40 CFR 63 Subpart HH | 44068.4625 | All | Oil & Gas | All | Glycol Dehy Still Vent/Flash Tank | All | Volatile Organic Compounds (VOC) | All | All
Sendero Carlsbad Midstream, LLC | 38046 | Sendero - Bounds Compressor Station | Oil & Gas | O&G-Compressor Station | Eddy | 32.2228 | -104.2708 | Synthetic Minor | Equipment | 7 | Unit-6 | Glycol Dehy Still Vent/Flash Tank | Active | TEG Dehydrator w/ Condenser 40MMscfd | [9 empty] | 40 | MM SCFD | 40 | MM SCFD | Allowable | Volatile Organic Compounds (VOC) | 8.64 | tons/y | Condenser |  |  |  |  | 8760 | 3-10-002-27 | 40 CFR 63 Subpart HH | 44068.4625 | All | Oil & Gas | All | Glycol Dehy Still Vent/Flash Tank | All | Volatile Organic Compounds (VOC) | All | All
Sendero Carlsbad Midstream, LLC | 38046 | Sendero - Bounds Compressor Station | Oil & Gas | O&G-Compressor Station | Eddy | 32.2228 | -104.2708 | Synthetic Minor | Equipment | 8 | Unit-7 | Glycol Dehy Reboiler Burner | Active | Dehy Reboiler 0.75 MMBtu/hr | [9 empty] | 0.75 | MM BTU/h | 0.75 | MM BTU/h | Allowable | Volatile Organic Compounds (VOC) | 0.018 | tons/y | Uncontrolled |  |  |  | Natural Gas | 8760 | 3-10-002-28 |  | 44068.4584 | All | Oil & Gas | All | Glycol Dehy Reboiler Burner | All | Volatile Organic Compounds (VOC) | All | All
Lucid Energy Delaware, LLC | 38049 | Lucid - Seawolf Compressor Station | Oil & Gas | O&G-Compressor Station | Lea | 32.0862 | -103.5297 | Synthetic Minor | Equipment | 6 | Rbl-1 | Glycol Dehy Reboiler Burner | Active | Dehydrator Reboiler 1 | Flameco | TBD | 1705-644 |  | 2018-01-29 11:00 |  |  |  |  | 0.5 | MM BTU/h | 0.5 | MM BTU/h | Allowable | Volatile Organic Compounds (VOC) | 0.0027 | lb/h | Uncontrolled |  |  |  | Natural Gas | 8760 | 3-10-003-02 | 40 CFR 63 Subpart HH | 44068.4584 | All | Oil & Gas | All | Glycol Dehy Reboiler Burner | All | Volatile Organic Compounds (VOC) | All | All
Lucid Energy Delaware, LLC | 38049 | Lucid - Seawolf Compressor Station | Oil & Gas | O&G-Compressor Station | Lea | 32.0862 | -103.5297 | Synthetic Minor | Equipment | 13 | Rbl-2 | Glycol Dehy Reboiler Burner | Active | Dehydrator Reboiler 2 | TBD | TBD | TBD |  | 2018-01-29 11:00 |  |  |  |  | 0.5 | MM BTU/h | 0.5 | MM BTU/h | Allowable | Volatile Organic Compounds (VOC) | 0.003 | lb/h | Uncontrolled |  |  |  | Natural Gas | 8760 | 3-10-003-02 |  | 44068.4584 | All | Oil & Gas | All | Glycol Dehy Reboiler Burner | All | Volatile Organic Compounds (VOC) | All | All
Lucid Energy Delaware, LLC | 38049 | Lucid - Seawolf Compressor Station | Oil & Gas | O&G-Compressor Station | Lea | 32.0862 | -103.5297 | Synthetic Minor | Equipment | 7 | Dehy-1 | Glycol Dehy Still Vent/Flash Tank | Active | TBD | TBD | TBD | TBD |  | 2018-01-29 11:06 |  |  |  |  | 20 | MM SCF/d | 20 | MM SCF/d | Allowable | Volatile Organic Compounds (VOC) | 3.953 | tons/y | BTEX Condenser/Incinerator |  |  |  | Natural Gas | 8760 | 3-10-003-01 | 40 CFR 63 Subpart A / 40 CFR 63 Subpart HH | 44068.4625 | All | Oil & Gas | All | Glycol Dehy Still Vent/Flash Tank | All | Volatile Organic Compounds (VOC) | All | All
Lucid Energy Delaware, LLC | 38049 | Lucid - Seawolf Compressor Station | Oil & Gas | O&G-Compressor Station | Lea | 32.0862 | -103.5297 | Synthetic Minor | Equipment | 14 | Dehy-2 | Glycol Dehy Still Vent/Flash Tank | Active | TBD | TBD | TBD | TBD |  | 2018-01-29 11:06 |  |  |  |  | 20 | MM SCF/d | 20 | MM SCF/d | Allowable | Volatile Organic Compounds (VOC) | 3.953 | tons/y | BTEX Condenser/Incinerator |  |  |  |  | 8760 | 3-10-003-01 | 40 CFR 63 Subpart A / 40 CFR 63 Subpart HH | 44068.4625 | All | Oil & Gas | All | Glycol Dehy Still Vent/Flash Tank | All | Volatile Organic Compounds (VOC) | All | All
Lucid Energy Delaware, LLC | 38049 | Lucid - Seawolf Compressor Station | Oil & Gas | O&G-Compressor Station | Lea | 32.0862 | -103.5297 | Synthetic Minor | Equipment | 6 | Rbl-1 | Glycol Dehy Reboiler Burner | Active | Dehydrator Reboiler 1 | Flameco | TBD | 1705-644 |  | 2018-01-29 11:00 |  |  |  |  | 0.5 | MM BTU/h | 0.5 | MM BTU/h | Allowable | Volatile Organic Compounds (VOC) | 0.012 | tons/y | Uncontrolled |  |  |  | Natural Gas | 8760 | 3-10-003-02 | 40 CFR 63 Subpart HH | 44068.4584 | All | Oil & Gas | All | Glycol Dehy Reboiler Burner | All | Volatile Organic Compounds (VOC) | All | All
Lucid Energy Delaware, LLC | 38049 | Lucid - Seawolf Compressor Station | Oil & Gas | O&G-Compressor Station | Lea | 32.0862 | -103.5297 | Synthetic Minor | Equipment | 13 | Rbl-2 | Glycol Dehy Reboiler Burner | Active | Dehydrator Reboiler 2 | TBD | TBD | TBD |  | 2018-01-29 11:00 |  |  |  |  | 0.5 | MM BTU/h | 0.5 | MM BTU/h | Allowable | Volatile Organic Compounds (VOC) | 0.012 | tons/y | Uncontrolled |  |  |  | Natural Gas | 8760 | 3-10-003-02 |  | 44068.4584 | All | Oil & Gas | All | Glycol Dehy Reboiler Burner | All | Volatile Organic Compounds (VOC) | All | All
Lucid Energy Delaware, LLC | 38049 | Lucid - Seawolf Compressor Station | Oil & Gas | O&G-Compressor Station | Lea | 32.0862 | -103.5297 | Synthetic Minor | Equipment | 7 | Dehy-1 | Glycol Dehy Still Vent/Flash Tank | Active | TBD | TBD | TBD | TBD |  | 2018-01-29 11:06 |  |  |  |  | 20 | MM SCF/d | 20 | MM SCF/d | Allowable | Volatile Organic Compounds (VOC) | 0.903 | lb/h | BTEX Condenser/Incinerator |  |  |  | Natural Gas | 8760 | 3-10-003-01 | 40 CFR 63 Subpart A / 40 CFR 63 Subpart HH | 44068.4625 | All | Oil & Gas | All | Glycol Dehy Still Vent/Flash Tank | All | Volatile Organic Compounds (VOC) | All | All
Lucid Energy Delaware, LLC | 38049 | Lucid - Seawolf Compressor Station | Oil & Gas | O&G-Compressor Station | Lea | 32.0862 | -103.5297 | Synthetic Minor | Equipment | 14 | Dehy-2 | Glycol Dehy Still Vent/Flash Tank | Active | TBD | TBD | TBD | TBD |  | 2018-01-29 11:06 |  |  |  |  | 20 | MM SCF/d | 20 | MM SCF/d | Allowable | Volatile Organic Compounds (VOC) | 0.903 | lb/h | BTEX Condenser/Incinerator |  |  |  |  | 8760 | 3-10-003-01 | 40 CFR 63 Subpart A / 40 CFR 63 Subpart HH | 44068.4625 | All | Oil & Gas | All | Glycol Dehy Still Vent/Flash Tank | All | Volatile Organic Compounds (VOC) | All | All
Cimarex Energy Co of Colorado | 38051 | Cimarex - Triste Draw 25 West Battery | Oil & Gas | O&G-Tank Battery/Bulk Fuel Storage | Lea | 32.2717 | -103.6309 | Synthetic Minor | Equipment | 16 | GLYEX | Glycol Dehy Reboiler Burner | Active | Glycol Reboiler | NA | NA | NA | [6 empty] | 2 | MM BTU/h | 2 | MM BTU/h | Allowable | Volatile Organic Compounds (VOC) | 0.01 | lb/h | Uncontrolled |  |  |  | Natural Gas | 8760 | 3-10-003-01 |  | 44068.4584 | All | Oil & Gas | All | Glycol Dehy Reboiler Burner | All | Volatile Organic Compounds (VOC) | All | All
Cimarex Energy Co of Colorado | 38051 | Cimarex - Triste Draw 25 West Battery | Oil & Gas | O&G-Tank Battery/Bulk Fuel Storage | Lea | 32.2717 | -103.6309 | Synthetic Minor | Equipment | 6 | GLYVNT | Glycol Dehy Still Vent/Flash Tank | Active | Glycol Dehydrator Unit Still Vent | NA | NA | NA | [6 empty] | 8.3 | MM SCFD | 8.3 | MM SCFD | Allowable | Volatile Organic Compounds (VOC) | 0.48 | lb/h | BTEX Condenser/Incinerator | Uncontrolled |  |  |  | 8760 | 3-10-003-01 | 40 CFR 63 Subpart A / 40 CFR 63 Subpart HH | 44068.4625 | All | Oil & Gas | All | Glycol Dehy Still Vent/Flash Tank | All | Volatile Organic Compounds (VOC) | All | All
Cimarex Energy Co of Colorado | 38051 | Cimarex - Triste Draw 25 West Battery | Oil & Gas | O&G-Tank Battery/Bulk Fuel Storage | Lea | 32.2717 | -103.6309 | Synthetic Minor | Equipment | 16 | GLYEX | Glycol Dehy Reboiler Burner | Active | Glycol Reboiler | NA | NA | NA | [6 empty] | 2 | MM BTU/h | 2 | MM BTU/h | Allowable | Volatile Organic Compounds (VOC) | 0.05 | tons/y | Uncontrolled |  |  |  | Natural Gas | 8760 | 3-10-003-01 |  | 44068.4584 | All | Oil & Gas | All | Glycol Dehy Reboiler Burner | All | Volatile Organic Compounds (VOC) | All | All
Cimarex Energy Co of Colorado | 38051 | Cimarex - Triste Draw 25 West Battery | Oil & Gas | O&G-Tank Battery/Bulk Fuel Storage | Lea | 32.2717 | -103.6309 | Synthetic Minor | Equipment | 6 | GLYVNT | Glycol Dehy Still Vent/Flash Tank | Active | Glycol Dehydrator Unit Still Vent | NA | NA | NA | [6 empty] | 8.3 | MM SCFD | 8.3 | MM SCFD | Allowable | Volatile Organic Compounds (VOC) | 2.12 | tons/y | BTEX Condenser/Incinerator | Uncontrolled |  |  |  | 8760 | 3-10-003-01 | 40 CFR 63 Subpart A / 40 CFR 63 Subpart HH | 44068.4625 | All | Oil & Gas | All | Glycol Dehy Still Vent/Flash Tank | All | Volatile Organic Compounds (VOC) | All | All
Summit Midstream Permian LLC - Houston | 38054 | Summit - Severus Compressor Station | Oil & Gas | O&G-Compressor Station | Lea | 32.5475 | -103.6756 | Synthetic Minor | Equipment | 5 | 16 | Glycol Dehy Reboiler Burner | Active | 0.75 MMBtu/hr TEG Regenerator | TBD | TBD | TBD | [6 empty] | 0.75 | MM BTU/h | 0.75 | MM BTU/h | Allowable | Volatile Organic Compounds (VOC) | 0.02 | tons/y | Uncontrolled |  |  |  | Natural Gas | 8760 | 3-10-002-28 |  | 44068.4584 | All | Oil & Gas | All | Glycol Dehy Reboiler Burner | All | Volatile Organic Compounds (VOC) | All | All
Summit Midstream Permian LLC - Houston | 38054 | Summit - Severus Compressor Station | Oil & Gas | O&G-Compressor Station | Lea | 32.5475 | -103.6756 | Synthetic Minor | Equipment | 8 | DEHY-01 | Glycol Dehy Still Vent/Flash Tank | Active | TEG Dehydrator 30 MMSCFD | TBD | TBD | TBD | [6 empty] | 30 | MM SCFD | 30 | MM SCFD | Allowable | Volatile Organic Compounds (VOC) | 6.5 | tons/y | BTEX Condenser/Incinerator | Vapor Recovery Unit |  |  |  | 8760 | 3-10-002-27 | 40 CFR 60 Subpart HH | 44068.4625 | All | Oil & Gas | All | Glycol Dehy Still Vent/Flash Tank | All | Volatile Organic Compounds (VOC) | All | All
Summit Midstream Permian LLC - Houston | 38054 | Summit - Severus Compressor Station | Oil & Gas | O&G-Compressor Station | Lea | 32.5475 | -103.6756 | Synthetic Minor | Equipment | 8 | DEHY-01 | Glycol Dehy Still Vent/Flash Tank | Active | TEG Dehydrator 30 MMSCFD | TBD | TBD | TBD | [6 empty] | 30 | MM SCFD | 30 | MM SCFD | Allowable | Volatile Organic Compounds (VOC) | 0.52 | lb/h | BTEX Condenser/Incinerator | Vapor Recovery Unit |  |  |  | 8760 | 3-10-002-27 | 40 CFR 60 Subpart HH | 44068.4625 | All | Oil & Gas | All | Glycol Dehy Still Vent/Flash Tank | All | Volatile Organic Compounds (VOC) | All | All
Summit Midstream Permian LLC - Houston | 38055 | Summit - Blossom Compressor Station | Oil & Gas | O&G-Compressor Station | Eddy | 32.5839 | -103.9428 | Synthetic Minor | Equipment | 3 | HTR-01 | Glycol Dehy Reboiler Burner | Exempt | (exempt)Glycol Reboiler 0.75 MMBtu/hr | TBD | TBD | TBD | [6 empty] | 0.75 | MM BTU/h | 0.75 | MM BTU/h | Allowable | Volatile Organic Compounds (VOC) | 0.004 | lb/h | Uncontrolled |  |  |  | Natural Gas | 8760 | 3-10-002-28 |  | 44068.4584 | All | Oil & Gas | All | Glycol Dehy Reboiler Burner | All | Volatile Organic Compounds (VOC) | All | All
Summit Midstream Permian LLC - Houston | 38055 | Summit - Blossom Compressor Station | Oil & Gas | O&G-Compressor Station | Eddy | 32.5839 | -103.9428 | Synthetic Minor | Equipment | 3 | HTR-01 | Glycol Dehy Reboiler Burner | Exempt | (exempt)Glycol Reboiler 0.75 MMBtu/hr | TBD | TBD | TBD | [6 empty] | 0.75 | MM BTU/h | 0.75 | MM BTU/h | Allowable | Volatile Organic Compounds (VOC) | 0.018 | tons/y | Uncontrolled |  |  |  | Natural Gas | 8760 | 3-10-002-28 |  | 44068.4584 | All | Oil & Gas | All | Glycol Dehy Reboiler Burner | All | Volatile Organic Compounds (VOC) | All | All
Summit Midstream Permian LLC - Houston | 38055 | Summit - Blossom Compressor Station | Oil & Gas | O&G-Compressor Station | Eddy | 32.5839 | -103.9428 | Synthetic Minor | Equipment | 9 | DEHY-01 | Glycol Dehy Still Vent/Flash Tank | Active | Glycol Dehydrator 30 MMSCFD | TBD | TBD | TBD | [6 empty] | 30 | MM SCFD | 30 | MM SCFD | Allowable | Volatile Organic Compounds (VOC) | 6.5 | tons/y | Vapor Recovery Unit |  |  |  |  | 8760 | 3-10-002-27 | 40 CFR 63 Subpart HH | 44068.4625 | All | Oil & Gas | All | Glycol Dehy Still Vent/Flash Tank | All | Volatile Organic Compounds (VOC) | All | All
Cimarex Energy Co of Colorado | 38075 | Cimarex - Red Hills Unit 17H Facility | Oil & Gas | O&G-Production Facility | Lea | 32.0912 | -103.5787 | Notice of Intent | Equipment | 3 | GLYVNT | Glycol Dehy Still Vent/Flash Tank | Removed | 2.9 MMscf/d TEG Dehy with Condenser | [5 empty] | 2.9 | MM SCF/d | 2.9 | MM SCF/d | 1.5 | gal/min | 1.5 | gal/min | Allowable | Volatile Organic Compounds (VOC) | 0.8 | lb/h | BTEX Condenser/Incinerator |  |  |  |  | 8760 | 3-10-002-27 | 40 CFR 63 Subpart A / 40 CFR 63 Subpart HH / Minor Source | 44068.4625 | All | Oil & Gas | All | Glycol Dehy Still Vent/Flash Tank | All | Volatile Organic Compounds (VOC) | All | All
Cimarex Energy Co of Colorado | 38075 | Cimarex - Red Hills Unit 17H Facility | Oil & Gas | O&G-Production Facility | Lea | 32.0912 | -103.5787 | Notice of Intent | Equipment | 3 | GLYVNT | Glycol Dehy Still Vent/Flash Tank | Removed | 2.9 MMscf/d TEG Dehy with Condenser | [5 empty] | 2.9 | MM SCF/d | 2.9 | MM SCF/d | 1.5 | gal/min | 1.5 | gal/min | Allowable | Volatile Organic Compounds (VOC) | 3.4 | tons/y | BTEX Condenser/Incinerator |  |  |  |  | 8760 | 3-10-002-27 | 40 CFR 63 Subpart A / 40 CFR 63 Subpart HH / Minor Source | 44068.4625 | All | Oil & Gas | All | Glycol Dehy Still Vent/Flash Tank | All | Volatile Organic Compounds (VOC) | All | All
3 Bear Delaware Operating - NM LLC | 38082 | 3 Bear Aztec Compressor Station | Oil & Gas | O&G-Compressor Station | Lea | 32.4884 | -103.5939 | Synthetic Minor | Equipment | 8 | DEHY-1 | Glycol Dehy Still Vent/Flash Tank | Active | TEG Dehydrator Unit | TBD | TBD | TBD |  | 2017-10-27 11:06 | 28 | MM SCF/d | 28 | MM SCF/d | 28 | MM SCF/d | 28 | MM SCF/d | Allowable | Volatile Organic Compounds (VOC) | 0.9 | lb/h | Uncontrolled |  |  |  |  | 8760 | 3-10-003-01 | 40 CFR 63 Subpart A / 40 CFR 63 Subpart HH | 44068.4625 | All | Oil & Gas | All | Glycol Dehy Still Vent/Flash Tank | All | Volatile Organic Compounds (VOC) | All | All
3 Bear Delaware Operating - NM LLC | 38082 | 3 Bear Aztec Compressor Station | Oil & Gas | O&G-Compressor Station | Lea | 32.4884 | -103.5939 | Synthetic Minor | Equipment | 8 | DEHY-1 | Glycol Dehy Still Vent/Flash Tank | Active | TEG Dehydrator Unit | TBD | TBD | TBD |  | 2017-10-27 11:06 | 28 | MM SCF/d | 28 | MM SCF/d | 28 | MM SCF/d | 28 | MM SCF/d | Allowable | Volatile Organic Compounds (VOC) | 3.8 | tons/y | Uncontrolled |  |  |  |  | 8760 | 3-10-003-01 | 40 CFR 63 Subpart A / 40 CFR 63 Subpart HH | 44068.4625 | All | Oil & Gas | All | Glycol Dehy Still Vent/Flash Tank | All | Volatile Organic Compounds (VOC) | All | All
3 Bear Delaware Operating - NM LLC | 38083 | 3 Bear Outland Compressor Station | Oil & Gas | O&G-Compressor Station | Lea | 32.4721 | -103.4659 | Synthetic Minor | Equipment | 7 | DEHY-1 | Glycol Dehy Still Vent/Flash Tank | Active | TEG Dehydrator Unit, 28 MMscf/d | TBD | TBD | TBD |  |  | 28 | MM SCF/d | 28 | MM SCF/d | 28 | MM SCF/d | 28 | MM SCF/d | Allowable | Volatile Organic Compounds (VOC) | 1 | lb/h | Condenser | Flare |  |  |  | 8760 | 3-10-003-01 | 40 CFR 63 Subpart A / 40 CFR 63 Subpart HH | 44068.4625 | All | Oil & Gas | All | Glycol Dehy Still Vent/Flash Tank | All | Volatile Organic Compounds (VOC) | All | All
3 Bear Delaware Operating - NM LLC | 38083 | 3 Bear Outland Compressor Station | Oil & Gas | O&G-Compressor Station | Lea | 32.4721 | -103.4659 | Synthetic Minor | Equipment | 15 | DEHY-2 | Glycol Dehy Still Vent/Flash Tank | Active | TEG Dehydrator Unit, 28 MMscf/d | TBD | TBD | TBD |  |  | 28 | MM SCF/d | 28 | MM SCF/d | 28 | MM SCF/d | 28 | MM SCF/d | Allowable | Volatile Organic Compounds (VOC) | 1 | lb/h | Condenser | Flare |  |  |  | 8760 | 3-10-003-01 | 40 CFR 63 Subpart A / 40 CFR 63 Subpart HH | 44068.4625 | All | Oil & Gas | All | Glycol Dehy Still Vent/Flash Tank | All | Volatile Organic Compounds (VOC) | All | All
3 Bear Delaware Operating - NM LLC | 38083 | 3 Bear Outland Compressor Station | Oil & Gas | O&G-Compressor Station | Lea | 32.4721 | -103.4659 | Synthetic Minor | Equipment | 7 | DEHY-1 | Glycol Dehy Still Vent/Flash Tank | Active | TEG Dehydrator Unit, 28 MMscf/d | TBD | TBD | TBD |  |  | 28 | MM SCF/d | 28 | MM SCF/d | 28 | MM SCF/d | 28 | MM SCF/d | Allowable | Volatile Organic Compounds (VOC) | 4.5 | tons/y | Condenser | Flare |  |  |  | 8760 | 3-10-003-01 | 40 CFR 63 Subpart A / 40 CFR 63 Subpart HH | 44068.4625 | All | Oil & Gas | All | Glycol Dehy Still Vent/Flash Tank | All | Volatile Organic Compounds (VOC) | All | All
3 Bear Delaware Operating - NM LLC | 38083 | 3 Bear Outland Compressor Station | Oil & Gas | O&G-Compressor Station | Lea | 32.4721 | -103.4659 | Synthetic Minor | Equipment | 15 | DEHY-2 | Glycol Dehy Still Vent/Flash Tank | Active | TEG Dehydrator Unit, 28 MMscf/d | TBD | TBD | TBD |  |  | 28 | MM SCF/d | 28 | MM SCF/d | 28 | MM SCF/d | 28 | MM SCF/d | Allowable | Volatile Organic Compounds (VOC) | 4.5 | tons/y | Condenser | Flare |  |  |  | 8760 | 3-10-003-01 | 40 CFR 63 Subpart A / 40 CFR 63 Subpart HH | 44068.4625 | All | Oil & Gas | All | Glycol Dehy Still Vent/Flash Tank | All | Volatile Organic Compounds (VOC) | All | All
Cimarex Energy Co of Colorado | 38108 | Cimarex - Red Hills Unit 16H | Oil & Gas | O&G-Production Facility | Lea | 32.0911 | -103.5809 | Notice of Intent | Equipment | 3 | GLYVNT | Glycol Dehy Still Vent/Flash Tank | Removed | 2.9 MMscf/d TEG Dehy with Condenser | [5 empty] | 2.9 | MM SCF/d | 2.9 | MM SCF/d | 1.5 | gal/min | 1.5 | gal/min | Allowable | Volatile Organic Compounds (VOC) | 4.1 | tons/y | BTEX Condenser/Incinerator |  |  |  |  | 8760 | 3-10-002-27 | 40 CFR 63 Subpart A / 40 CFR 63 Subpart HH / Minor Source | 44068.4625 | All | Oil & Gas | All | Glycol Dehy Still Vent/Flash Tank | All | Volatile Organic Compounds (VOC) | All | All
Cimarex Energy Co of Colorado | 38108 | Cimarex - Red Hills Unit 16H | Oil & Gas | O&G-Production Facility | Lea | 32.0911 | -103.5809 | Notice of Intent | Equipment | 3 | GLYVNT | Glycol Dehy Still Vent/Flash Tank | Removed | 2.9 MMscf/d TEG Dehy with Condenser | [5 empty] | 2.9 | MM SCF/d | 2.9 | MM SCF/d | 1.5 | gal/min | 1.5 | gal/min | Allowable | Volatile Organic Compounds (VOC) | 0.9 | lb/h | BTEX Condenser/Incinerator |  |  |  |  | 8760 | 3-10-002-27 | 40 CFR 63 Subpart A / 40 CFR 63 Subpart HH / Minor Source | 44068.4625 | All | Oil & Gas | All | Glycol Dehy Still Vent/Flash Tank | All | Volatile Organic Compounds (VOC) | All | All
XTO Energy Inc | 38117 | XTO - Shocker and Thriller Tank Battery | Oil & Gas | O&G-Tank Battery/Bulk Fuel Storage | Eddy | 32.0926 | -103.9989 | Synthetic Minor | Equipment | 21 | DEHY | Glycol Dehy Still Vent/Flash Tank | Active | Ethylene glycol Regeneration Unit | TBD | TBD | TBD | [6 empty] | 7 | MM SCFD | 7 | MM SCFD | Allowable | Volatile Organic Compounds (VOC) | 0.08 | tons/y | Flare | Vapor Recovery Unit | Condenser |  |  | 8760 | 3-10-003-04 | 40 CFR 60 Subpart HH | 44068.4625 | All | Oil & Gas | All | Glycol Dehy Still Vent/Flash Tank | All | Volatile Organic Compounds (VOC) | All | All
XTO Energy Inc | 38117 | XTO - Shocker and Thriller Tank Battery | Oil & Gas | O&G-Tank Battery/Bulk Fuel Storage | Eddy | 32.0926 | -103.9989 | Synthetic Minor | Equipment | 21 | DEHY | Glycol Dehy Still Vent/Flash Tank | Active | Ethylene glycol Regeneration Unit | TBD | TBD | TBD | [6 empty] | 7 | MM SCFD | 7 | MM SCFD | Allowable | Volatile Organic Compounds (VOC) | 0.02 | lb/h | Flare | Vapor Recovery Unit | Condenser |  |  | 8760 | 3-10-003-04 | 40 CFR 60 Subpart HH | 44068.4625 | All | Oil & Gas | All | Glycol Dehy Still Vent/Flash Tank | All | Volatile Organic Compounds (VOC) | All | All
XTO Energy Inc | 38120 | XTO - Severus West Production Battery | Oil & Gas | O&G-Tank Battery/Bulk Fuel Storage | Lea | 32.5392 | -103.6069 | Synthetic Minor | Equipment | 27 | DEHY1 | Glycol Dehy Still Vent/Flash Tank | Active | Glycol Dehydrator Still Vent/Flash Tank | TBD | TBD | TBD |  |  | 30 | MM SCF/d | 30 | MM SCF/d | 30 | MM SCF/d | 30 | MM SCF/d | Allowable | Volatile Organic Compounds (VOC) | 1.93 | tons/y | Condenser |  |  |  |  | 8760 | 3-10-003-04 | 40 CFR 60 Subpart A / 40 CFR 60 Subpart OOOOa / 40 CFR 63 Subpart A / 40 CFR 63 Subpart HH | 44068.4625 | All | Oil & Gas | All | Glycol Dehy Still Vent/Flash Tank | All | Volatile Organic Compounds (VOC) | All | All
Lucid Energy Delaware, LLC | 38125 | Lucid Energy - Wild Hog Compressor Station | Oil & Gas | O&G-Compressor Station | Lea | 32.0346 | -103.2889 | Synthetic Minor | Equipment | 4 | Dehy-1 | Glycol Dehy Still Vent/Flash Tank | Active | TEG Dehydrator Gri-Gly & Comb | KWI | TBD | TBD |  |  | 16.32 | MM SCF/d | 16.32 | MM SCF/d | 16.32 | MM SCF/d | 16.32 | MM SCF/d | Allowable | Volatile Organic Compounds (VOC) | 0.93 | tons/y | Condenser |  |  |  |  | 8760 | 3-10-003-03 | 40 CFR 63 Subpart A / 40 CFR 63 Subpart HH | 44068.4625 | All | Oil & Gas | All | Glycol Dehy Still Vent/Flash Tank | All | Volatile Organic Compounds (VOC) | All | All
Lucid Energy Delaware, LLC | 38125 | Lucid Energy - Wild Hog Compressor Station | Oil & Gas | O&G-Compressor Station | Lea | 32.0346 | -103.2889 | Synthetic Minor | Equipment | 4 | Dehy-1 | Glycol Dehy Still Vent/Flash Tank | Active | TEG Dehydrator Gri-Gly & Comb | KWI | TBD | TBD |  |  | 16.32 | MM SCF/d | 16.32 | MM SCF/d | 16.32 | MM SCF/d | 16.32 | MM SCF/d | Allowable | Volatile Organic Compounds (VOC) | 0.21 | lb/h | Condenser |  |  |  |  | 8760 | 3-10-003-03 | 40 CFR 63 Subpart A / 40 CFR 63 Subpart HH | 44068.4625 | All | Oil & Gas | All | Glycol Dehy Still Vent/Flash Tank | All | Volatile Organic Compounds (VOC) | All | All
OXY USA Inc | 38128 | OXY - Sand Dunes South Corridor | Oil & Gas | O&G-Production Facility | Eddy | 32.2262 | -103.827 | Synthetic Minor | Equipment | 8 | REBOILER | Glycol Dehy Reboiler Burner | Active | .75 MMBtu/hr Glycol Reboiler Burner | TBD | TBD | TBD | [6 empty] | 0.75 | MM BTU/h | 0.75 | MM BTU/h | Allowable | Volatile Organic Compounds (VOC) | 0.004 | lb/h |  |  |  |  | Natural Gas | 8760 | 3-10-002-28 |  | 44068.4584 | All | Oil & Gas | All | Glycol Dehy Reboiler Burner | All | Volatile Organic Compounds (VOC) | All | All
OXY USA Inc | 38128 | OXY - Sand Dunes South Corridor | Oil & Gas | O&G-Production Facility | Eddy | 32.2262 | -103.827 | Synthetic Minor | Equipment | 8 | REBOILER | Glycol Dehy Reboiler Burner | Active | .75 MMBtu/hr Glycol Reboiler Burner | TBD | TBD | TBD | [6 empty] | 0.75 | MM BTU/h | 0.75 | MM BTU/h | Allowable | Volatile Organic Compounds (VOC) | 0.02 | tons/y |  |  |  |  | Natural Gas | 8760 | 3-10-002-28 |  | 44068.4584 | All | Oil & Gas | All | Glycol Dehy Reboiler Burner | All | Volatile Organic Compounds (VOC) | All | All
Chevron USA Inc | 38129 | Chevron - Hayhurst NM Section 35 CTB | Oil & Gas | O&G-Tank Battery/Bulk Fuel Storage | Eddy | 32.0917 | -104.1534 | Synthetic Minor | Equipment | 6 | REB-1 | Glycol Dehy Reboiler Burner | Active | Dehydrator Reboiler 1.0 MMBTU/h | unk | unk | unk | [6 empty] | 1 | MM BTU/h | 1 | MM BTU/h | Allowable | Volatile Organic Compounds (VOC) | 0.01 | lb/h | Uncontrolled |  |  |  | Natural Gas | 8760 | 3-10-002-28 |  | 44068.4584 | All | Oil & Gas | All | Glycol Dehy Reboiler Burner | All | Volatile Organic Compounds (VOC) | All | All
Chevron USA Inc | 38129 | Chevron - Hayhurst NM Section 35 CTB | Oil & Gas | O&G-Tank Battery/Bulk Fuel Storage | Eddy | 32.0917 | -104.1534 | Synthetic Minor | Equipment | 1 | DEHY-1 | Glycol Dehy Still Vent/Flash Tank | Active | TEG Dehydrator Glycol with Condenser 90 MMscf/day | UNK | UNK | US-97877-01-PEQ-04-002 / NB 1186 | [6 empty] | 90 | MM SCF/d | 90 | MM SCF/d | Allowable | Volatile Organic Compounds (VOC) | 1.1 | lb/h | Condenser |  |  |  |  | 8760 | 3-10-003-04 | 40 CFR 63 Subpart A / 40 CFR 63 Subpart HH | 44068.4625 | All | Oil & Gas | All | Glycol Dehy Still Vent/Flash Tank | All | Volatile Organic Compounds (VOC) | All | All
Chevron USA Inc | 38129 | Chevron - Hayhurst NM Section 35 CTB | Oil & Gas | O&G-Tank Battery/Bulk Fuel Storage | Eddy | 32.0917 | -104.1534 | Synthetic Minor | Equipment | 1 | DEHY-1 | Glycol Dehy Still Vent/Flash Tank | Active | TEG Dehydrator Glycol with Condenser 90 MMscf/day | UNK | UNK | US-97877-01-PEQ-04-002 / NB 1186 | [6 empty] | 90 | MM SCF/d | 90 | MM SCF/d | Allowable | Volatile Organic Compounds (VOC) | 4.8 | tons/y | Condenser |  |  |  |  | 8760 | 3-10-003-04 | 40 CFR 63 Subpart A / 40 CFR 63 Subpart HH | 44068.4625 | All | Oil & Gas | All | Glycol Dehy Still Vent/Flash Tank | All | Volatile Organic Compounds (VOC) | All | All
Chevron USA Inc | 38129 | Chevron - Hayhurst NM Section 35 CTB | Oil & Gas | O&G-Tank Battery/Bulk Fuel Storage | Eddy | 32.0917 | -104.1534 | Synthetic Minor | Equipment | 6 | REB-1 | Glycol Dehy Reboiler Burner | Active | Dehydrator Reboiler 1.0 MMBTU/h | unk | unk | unk | [6 empty] | 1 | MM BTU/h | 1 | MM BTU/h | Allowable | Volatile Organic Compounds (VOC) | 0.03 | tons/y | Uncontrolled |  |  |  | Natural Gas | 8760 | 3-10-002-28 |  | 44068.4584 | All | Oil & Gas | All | Glycol Dehy Reboiler Burner | All | Volatile Organic Compounds (VOC) | All | All
XTO Energy Inc | 38149 | XTO - Maverick Compressor Station | Oil & Gas | O&G-Compressor Station | Eddy | 32.1111 | -103.8047 | Major-Title V | Equipment | 8 | RB 1 - 3 | Glycol Dehy Reboiler Burner | Active | Glycol Regenerator 1-3, 3 MMscfd | NA | NA | NA |  | 2017-12-12 11:00 |  |  |  |  | 3 | MM SCFD | 3 | MM SCFD | Allowable | Volatile Organic Compounds (VOC) | 0.06 | lb/h | Uncontrolled |  |  |  | Natural Gas | 8760 | 3-10-002-28 |  | 44068.4584 | All | Oil & Gas | All | Glycol Dehy Reboiler Burner | All | Volatile Organic Compounds (VOC) | All | All
XTO Energy Inc | 38149 | XTO - Maverick Compressor Station | Oil & Gas | O&G-Compressor Station | Eddy | 32.1111 | -103.8047 | Major-Title V | Equipment | 8 | RB 1 - 3 | Glycol Dehy Reboiler Burner | Active | Glycol Regenerator 1-3, 3 MMscfd | NA | NA | NA |  | 2017-12-12 11:00 |  |  |  |  | 3 | MM SCFD | 3 | MM SCFD | Allowable | Volatile Organic Compounds (VOC) | 0.33 | tons/y | Uncontrolled |  |  |  | Natural Gas | 8760 | 3-10-002-28 |  | 44068.4584 | All | Oil & Gas | All | Glycol Dehy Reboiler Burner | All | Volatile Organic Compounds (VOC) | All | All
OXY USA WTP Limited Partnership | 38156 | OXY - Cedar Canyon 28 Compressor Station | Oil & Gas | O&G-Compressor Station | Eddy | 32.193 | -103.9855 | Synthetic Minor | Equipment | 7 | TEG-1 | Glycol Dehy Still Vent/Flash Tank | Active | 26 MMscf/d TEG Dehy with Condenser | na | na | na | 2020-01-01 11:06 | [5 empty] | 26 | MM SCF/d | 26 | MM SCF/d | Allowable | Volatile Organic Compounds (VOC) | 2.3 | lb/h | BTEX Condenser/Incinerator | BTEX Condenser/Incinerator |  |  |  | 8760 | 3-10-003-01 | 40 CFR 63 Subpart HH | 44068.4625 | All | Oil & Gas | All | Glycol Dehy Still Vent/Flash Tank | All | Volatile Organic Compounds (VOC) | All | All
OXY USA WTP Limited Partnership | 38156 | OXY - Cedar Canyon 28 Compressor Station | Oil & Gas | O&G-Compressor Station | Eddy | 32.193 | -103.9855 | Synthetic Minor | Equipment | 7 | TEG-1 | Glycol Dehy Still Vent/Flash Tank | Active | 26 MMscf/d TEG Dehy with Condenser | na | na | na | 2020-01-01 11:06 | [5 empty] | 26 | MM SCF/d | 26 | MM SCF/d | Allowable | Volatile Organic Compounds (VOC) | 10.1 | tons/y | BTEX Condenser/Incinerator | BTEX Condenser/Incinerator |  |  |  | 8760 | 3-10-003-01 | 40 CFR 63 Subpart HH | 44068.4625 | All | Oil & Gas | All | Glycol Dehy Still Vent/Flash Tank | All | Volatile Organic Compounds (VOC) | All | All
Lucid Energy Delaware, LLC | 38196 | Lucid - Eider Compressor Station | Oil & Gas | O&G-Compressor Station | Lea | 32.1705 | -103.6533 | Synthetic Minor | Equipment | 16 | Dehy-1 | Glycol Dehy Still Vent/Flash Tank | Active | TEG Dehydrator 1 with Condensor | TBD | TBD | TBD |  | 2018-03-13 11:06 | 35 | MM SCF/d | 35 | MM SCF/d | 35 | MM SCF/d | 35 | MM SCF/d | Allowable | Volatile Organic Compounds (VOC) | 2.6 | tons/y | Condenser |  |  |  |  | 8760 | 3-10-003-03 | 40 CFR 63 Subpart A / 40 CFR 63 Subpart HH | 44068.4625 | All | Oil & Gas | All | Glycol Dehy Still Vent/Flash Tank | All | Volatile Organic Compounds (VOC) | All | All
Lucid Energy Delaware, LLC | 38196 | Lucid - Eider Compressor Station | Oil & Gas | O&G-Compressor Station | Lea | 32.1705 | -103.6533 | Synthetic Minor | Equipment | 17 | Dehy-2 | Glycol Dehy Still Vent/Flash Tank | Active | TEG Dehydrator 2 with Condensor | TBD | TBD | TBD |  | 2018-03-13 11:06 | 45 | MM SCF/d | 45 | MM SCF/d | 45 | MM SCF/d | 45 | MM SCF/d | Allowable | Volatile Organic Compounds (VOC) | 2.6 | tons/y | Condenser |  |  |  |  | 8760 | 3-10-003-03 | 40 CFR 63 Subpart A / 40 CFR 63 Subpart HH | 44068.4625 | All | Oil & Gas | All | Glycol Dehy Still Vent/Flash Tank | All | Volatile Organic Compounds (VOC) | All | All
Lucid Energy Delaware, LLC | 38196 | Lucid - Eider Compressor Station | Oil & Gas | O&G-Compressor Station | Lea | 32.1705 | -103.6533 | Synthetic Minor | Equipment | 16 | Dehy-1 | Glycol Dehy Still Vent/Flash Tank | Active | TEG Dehydrator 1 with Condensor | TBD | TBD | TBD |  | 2018-03-13 11:06 | 35 | MM SCF/d | 35 | MM SCF/d | 35 | MM SCF/d | 35 | MM SCF/d | Allowable | Volatile Organic Compounds (VOC) | 1 | lb/h | Condenser |  |  |  |  | 8760 | 3-10-003-03 | 40 CFR 63 Subpart A / 40 CFR 63 Subpart HH | 44068.4625 | All | Oil & Gas | All | Glycol Dehy Still Vent/Flash Tank | All | Volatile Organic Compounds (VOC) | All | All
Lucid Energy Delaware, LLC | 38196 | Lucid - Eider Compressor Station | Oil & Gas | O&G-Compressor Station | Lea | 32.1705 | -103.6533 | Synthetic Minor | Equipment | 17 | Dehy-2 | Glycol Dehy Still Vent/Flash Tank | Active | TEG Dehydrator 2 with Condensor | TBD | TBD | TBD |  | 2018-03-13 11:06 | 45 | MM SCF/d | 45 | MM SCF/d | 45 | MM SCF/d | 45 | MM SCF/d | Allowable | Volatile Organic Compounds (VOC) | 0.9 | lb/h | Condenser |  |  |  |  | 8760 | 3-10-003-03 | 40 CFR 63 Subpart A / 40 CFR 63 Subpart HH | 44068.4625 | All | Oil & Gas | All | Glycol Dehy Still Vent/Flash Tank | All | Volatile Organic Compounds (VOC) | All | All
Enterprise Field Services, LLC | 38198 | Enterprise - Oxy Sand Dunes North Compressor Station | Oil & Gas | O&G-Compressor Station | Eddy | 32.2669 | -103.7921 | Synthetic Minor | Equipment | 12 | DEHY-1 | Glycol Dehy Still Vent/Flash Tank | Active | TEG Dehy 80 MMSCFD | TBD | TBD | 401305 | 2018-01-01 11:06 | [5 empty] | 80 | MM SCF/d | 80 | MM SCF/d | Allowable | Volatile Organic Compounds (VOC) | 1.4 | tons/y | BTEX Condenser/Incinerator |  |  |  |  | 8760 | 3-10-003-01 | 40 CFR 63 Subpart HH | 44068.4625 | All | Oil & Gas | All | Glycol Dehy Still Vent/Flash Tank | All | Volatile Organic Compounds (VOC) | All | All
Enterprise Field Services, LLC | 38198 | Enterprise - Oxy Sand Dunes North Compressor Station | Oil & Gas | O&G-Compressor Station | Eddy | 32.2669 | -103.7921 | Synthetic Minor | Equipment | 12 | DEHY-1 | Glycol Dehy Still Vent/Flash Tank | Active | TEG Dehy 80 MMSCFD | TBD | TBD | 401305 | 2018-01-01 11:06 | [5 empty] | 80 | MM SCF/d | 80 | MM SCF/d | Allowable | Volatile Organic Compounds (VOC) | 14.01 | lb/h | BTEX Condenser/Incinerator |  |  |  |  | 8760 | 3-10-003-01 | 40 CFR 63 Subpart HH | 44068.4625 | All | Oil & Gas | All | Glycol Dehy Still Vent/Flash Tank | All | Volatile Organic Compounds (VOC) | All | All
OXY USA Inc | 38205 | OXY - Corral Fly 2-1 CTB | Oil & Gas | O&G-Tank Battery/Bulk Fuel Storage | Eddy | 32.156 | -103.9522 | Minor | Equipment | 6 | REB-1 | Glycol Dehy Reboiler Burner | Active | Reboiler 0.75 MMBtu/hr | TBD | TBD | TBD | [6 empty] | 0.75 | MM BTU/h | 0.75 | MM BTU/h | Allowable | Volatile Organic Compounds (VOC) | 0.004 | lb/h | Uncontrolled |  |  |  | Natural Gas | 8760 | 3-10-002-28 |  | 44068.4584 | All | Oil & Gas | All | Glycol Dehy Reboiler Burner | All | Volatile Organic Compounds (VOC) | All | All
OXY USA Inc | 38205 | OXY - Corral Fly 2-1 CTB | Oil & Gas | O&G-Tank Battery/Bulk Fuel Storage | Eddy | 32.156 | -103.9522 | Minor | Equipment | 6 | REB-1 | Glycol Dehy Reboiler Burner | Active | Reboiler 0.75 MMBtu/hr | TBD | TBD | TBD | [6 empty] | 0.75 | MM BTU/h | 0.75 | MM BTU/h | Allowable | Volatile Organic Compounds (VOC) | 0.02 | tons/y | Uncontrolled |  |  |  | Natural Gas | 8760 | 3-10-002-28 |  | 44068.4584 | All | Oil & Gas | All | Glycol Dehy Reboiler Burner | All | Volatile Organic Compounds (VOC) | All | All
Chevron USA Inc | 38214 | Chevron - HY NM Section 10 CTB and Compressor Stations | Oil & Gas | O&G-Compressor Station | Eddy | 32.0622 | -104.1733 | Minor | Equipment | 13 | REB-4 | Glycol Dehy Reboiler Burner | Active | Reboiler | TBD | TBD | TBD |  |  | 1.1 | MM BTU/h | 1.1 | MM BTU/h | 1.1 | MM BTU/h | 1.1 | MM BTU/h | Allowable | Volatile Organic Compounds (VOC) | 0.02 | lb/h | Uncontrolled |  |  |  |  | 8760 | 3-10-003-02 |  | 44068.4584 | All | Oil & Gas | All | Glycol Dehy Reboiler Burner | All | Volatile Organic Compounds (VOC) | All | All
Chevron USA Inc | 38214 | Chevron - HY NM Section 10 CTB and Compressor Stations | Oil & Gas | O&G-Compressor Station | Eddy | 32.0622 | -104.1733 | Minor | Equipment | 15 | REB-2 | Glycol Dehy Reboiler Burner | Active | Reboiler | TBD | TBD | TBD |  |  | 1.1 | MM BTU/h | 1.1 | MM BTU/h | 1.1 | MM BTU/h | 1.1 | MM BTU/h | Allowable | Volatile Organic Compounds (VOC) | 0.02 | lb/h | Uncontrolled |  |  |  |  | 8760 | 3-10-003-02 |  | 44068.4584 | All | Oil & Gas | All | Glycol Dehy Reboiler Burner | All | Volatile Organic Compounds (VOC) | All | All
Chevron USA Inc | 38214 | Chevron - HY NM Section 10 CTB and Compressor Stations | Oil & Gas | O&G-Compressor Station | Eddy | 32.0622 | -104.1733 | Minor | Equipment | 16 | REB-5 | Glycol Dehy Reboiler Burner | Active | Reboiler | TBD | TBD | TBD |  |  | 1.1 | MM BTU/h | 1.1 | MM BTU/h | 1.1 | MM BTU/h | 1.1 | MM BTU/h | Allowable | Volatile Organic Compounds (VOC) | 0.02 | lb/h | Uncontrolled |  |  |  |  | 8760 | 3-10-003-02 |  | 44068.4584 | All | Oil & Gas | All | Glycol Dehy Reboiler Burner | All | Volatile Organic Compounds (VOC) | All | All
Chevron USA Inc | 38214 | Chevron - HY NM Section 10 CTB and Compressor Stations | Oil & Gas | O&G-Compressor Station | Eddy | 32.0622 | -104.1733 | Minor | Equipment | 17 | REB-6 | Glycol Dehy Reboiler Burner | Active | Reboiler | TBD | TBD | TBD |  |  | 1.1 | MM BTU/h | 1.1 | MM BTU/h | 1.1 | MM BTU/h | 1.1 | MM BTU/h | Allowable | Volatile Organic Compounds (VOC) | 0.02 | lb/h | Uncontrolled |  |  |  |  | 8760 | 3-10-003-02 |  | 44068.4584 | All | Oil & Gas | All | Glycol Dehy Reboiler Burner | All | Volatile Organic Compounds (VOC) | All | All
Chevron USA Inc | 38214 | Chevron - HY NM Section 10 CTB and Compressor Stations | Oil & Gas | O&G-Compressor Station | Eddy | 32.0622 | -104.1733 | Minor | Equipment | 29 | DEHY-1 | Glycol Dehy Still Vent/Flash Tank | Active | 60 MMscfd TEG Dehydrator with Condensor | TBD | TBD | TBD |  |  | 60 | MM SCF/d | 60 | MM SCF/d | 60 | MM SCF/d | 60 | MM SCF/d | Allowable | Volatile Organic Compounds (VOC) | 1.9 | tons/y | Uncontrolled |  |  |  |  | 8760 | 3-10-003-03 | 40 CFR 63 Subpart A / 40 CFR 63 Subpart HH | 44068.4625 | All | Oil & Gas | All | Glycol Dehy Still Vent/Flash Tank | All | Volatile Organic Compounds (VOC) | All | All
Chevron USA Inc | 38214 | Chevron - HY NM Section 10 CTB and Compressor Stations | Oil & Gas | O&G-Compressor Station | Eddy | 32.0622 | -104.1733 | Minor | Equipment | 30 | DEHY-2 | Glycol Dehy Still Vent/Flash Tank | Active | 60 MMscfd TEG Dehydrator with Condensor | TBD | TBD | TBD |  |  | 60 | MM SCF/d | 60 | MM SCF/d | 60 | MM SCF/d | 60 | MM SCF/d | Allowable | Volatile Organic Compounds (VOC) | 0.9 | tons/y | Uncontrolled |  |  |  |  | 8760 | 3-10-003-03 | 40 CFR 63 Subpart A / 40 CFR 63 Subpart HH | 44068.4625 | All | Oil & Gas | All | Glycol Dehy Still Vent/Flash Tank | All | Volatile Organic Compounds (VOC) | All | All
Chevron USA Inc | 38214 | Chevron - HY NM Section 10 CTB and Compressor Stations | Oil & Gas | O&G-Compressor Station | Eddy | 32.0622 | -104.1733 | Minor | Equipment | 31 | DEHY-3 | Glycol Dehy Still Vent/Flash Tank | Active | 60 MMscfd TEG Dehydrator with Condensor | TBD | TBD | TBD |  |  | 60 | MM SCF/d | 60 | MM SCF/d | 60 | MM SCF/d | 60 | MM SCF/d | Allowable | Volatile Organic Compounds (VOC) | 0.9 | tons/y | Uncontrolled |  |  |  |  | 8760 | 3-10-003-03 | 40 CFR 63 Subpart A / 40 CFR 63 Subpart HH | 44068.4625 | All | Oil & Gas | All | Glycol Dehy Still Vent/Flash Tank | All | Volatile Organic Compounds (VOC) | All | All
Chevron USA Inc | 38214 | Chevron - HY NM Section 10 CTB and Compressor Stations | Oil & Gas | O&G-Compressor Station | Eddy | 32.0622 | -104.1733 | Minor | Equipment | 32 | DEHY-4 | Glycol Dehy Still Vent/Flash Tank | Active | 60 MMscfd TEG Dehydrator with Condensor | TBD | TBD | TBD |  |  | 60 | MM SCF/d | 60 | MM SCF/d | 60 | MM SCF/d | 60 | MM SCF/d | Allowable | Volatile Organic Compounds (VOC) | 0.9 | tons/y | Uncontrolled |  |  |  |  | 8760 | 3-10-003-03 | 40 CFR 63 Subpart A / 40 CFR 63 Subpart HH | 44068.4625 | All | Oil & Gas | All | Glycol Dehy Still Vent/Flash Tank | All | Volatile Organic Compounds (VOC) | All | All
Chevron USA Inc | 38214 | Chevron - HY NM Section 10 CTB and Compressor Stations | Oil & Gas | O&G-Compressor Station | Eddy | 32.0622 | -104.1733 | Minor | Equipment | 33 | DEHY-5 | Glycol Dehy Still Vent/Flash Tank | Active | 60 MMscfd TEG Dehydrator with Condensor | TBD | TBD | TBD |  |  | 60 | MM SCF/d | 60 | MM SCF/d | 60 | MM SCF/d | 60 | MM SCF/d | Allowable | Volatile Organic Compounds (VOC) | 0.9 | tons/y | Uncontrolled |  |  |  |  | 8760 | 3-10-003-03 | 40 CFR 63 Subpart A / 40 CFR 63 Subpart HH | 44068.4625 | All | Oil & Gas | All | Glycol Dehy Still Vent/Flash Tank | All | Volatile Organic Compounds (VOC) | All | All
Chevron USA Inc | 38214 | Chevron - HY NM Section 10 CTB and Compressor Stations | Oil & Gas | O&G-Compressor Station | Eddy | 32.0622 | -104.1733 | Minor | Equipment | 28 | DEHY-6 | Glycol Dehy Still Vent/Flash Tank | Active | 60 MMscfd TEG Dehydrator with Condensor | TBD | TBD | TBD |  |  | 60 | MM SCF/d | 60 | MM SCF/d | 60 | MM SCF/d | 60 | MM SCF/d | Allowable | Volatile Organic Compounds (VOC) | 0.9 | tons/y | Uncontrolled |  |  |  |  | 8760 | 3-10-003-03 | 40 CFR 63 Subpart A / 40 CFR 63 Subpart HH | 44068.4625 | All | Oil & Gas | All | Glycol Dehy Still Vent/Flash Tank | All | Volatile Organic Compounds (VOC) | All | All
Chevron USA Inc | 38214 | Chevron - HY NM Section 10 CTB and Compressor Stations | Oil & Gas | O&G-Compressor Station | Eddy | 32.0622 | -104.1733 | Minor | Equipment | 15 | REB-2 | Glycol Dehy Reboiler Burner | Active | Reboiler | TBD | TBD | TBD |  |  | 1.1 | MM BTU/h | 1.1 | MM BTU/h | 1.1 | MM BTU/h | 1.1 | MM BTU/h | Allowable | Volatile Organic Compounds (VOC) | 0.07 | tons/y | Uncontrolled |  |  |  |  | 8760 | 3-10-003-02 |  | 44068.4584 | All | Oil & Gas | All | Glycol Dehy Reboiler Burner | All | Volatile Organic Compounds (VOC) | All | All
Chevron USA Inc | 38214 | Chevron - HY NM Section 10 CTB and Compressor Stations | Oil & Gas | O&G-Compressor Station | Eddy | 32.0622 | -104.1733 | Minor | Equipment | 13 | REB-4 | Glycol Dehy Reboiler Burner | Active | Reboiler | TBD | TBD | TBD |  |  | 1.1 | MM BTU/h | 1.1 | MM BTU/h | 1.1 | MM BTU/h | 1.1 | MM BTU/h | Allowable | Volatile Organic Compounds (VOC) | 0.07 | tons/y | Uncontrolled |  |  |  |  | 8760 | 3-10-003-02 |  | 44068.4584 | All | Oil & Gas | All | Glycol Dehy Reboiler Burner | All | Volatile Organic Compounds (VOC) | All | All
Chevron USA Inc | 38214 | Chevron - HY NM Section 10 CTB and Compressor Stations | Oil & Gas | O&G-Compressor Station | Eddy | 32.0622 | -104.1733 | Minor | Equipment | 16 | REB-5 | Glycol Dehy Reboiler Burner | Active | Reboiler | TBD | TBD | TBD |  |  | 1.1 | MM BTU/h | 1.1 | MM BTU/h | 1.1 | MM BTU/h | 1.1 | MM BTU/h | Allowable | Volatile Organic Compounds (VOC) | 0.07 | tons/y | Uncontrolled |  |  |  |  | 8760 | 3-10-003-02 |  | 44068.4584 | All | Oil & Gas | All | Glycol Dehy Reboiler Burner | All | Volatile Organic Compounds (VOC) | All | All
Chevron USA Inc | 38214 | Chevron - HY NM Section 10 CTB and Compressor Stations | Oil & Gas | O&G-Compressor Station | Eddy | 32.0622 | -104.1733 | Minor | Equipment | 17 | REB-6 | Glycol Dehy Reboiler Burner | Active | Reboiler | TBD | TBD | TBD |  |  | 1.1 | MM BTU/h | 1.1 | MM BTU/h | 1.1 | MM BTU/h | 1.1 | MM BTU/h | Allowable | Volatile Organic Compounds (VOC) | 0.07 | tons/y | Uncontrolled |  |  |  |  | 8760 | 3-10-003-02 |  | 44068.4584 | All | Oil & Gas | All | Glycol Dehy Reboiler Burner | All | Volatile Organic Compounds (VOC) | All | All
Apache Corporation | 38222 | Apache - Palmillo 14-15 State Battery No3 | Oil & Gas | O&G-Tank Battery/Bulk Fuel Storage | Eddy | 32.6628 | -104.1552 | Synthetic Minor | Equipment | 11 | DHY-1 | Glycol Dehy Still Vent/Flash Tank | Active | Glycol Dehydrator Still Vent |  |  |  | 2019-07-01 11:06 | [9 empty] | Allowable | Volatile Organic Compounds (VOC) | 0.13 | lb/h | [5 empty] | 8760 | 3-10-003-01 | 40 CFR 60 Subpart HH | 44068.4625 | All | Oil & Gas | All | Glycol Dehy Still Vent/Flash Tank | All | Volatile Organic Compounds (VOC) | All | All
Apache Corporation | 38222 | Apache - Palmillo 14-15 State Battery No3 | Oil & Gas | O&G-Tank Battery/Bulk Fuel Storage | Eddy | 32.6628 | -104.1552 | Synthetic Minor | Equipment | 11 | DHY-1 | Glycol Dehy Still Vent/Flash Tank | Active | Glycol Dehydrator Still Vent |  |  |  | 2019-07-01 11:06 | [9 empty] | Allowable | Volatile Organic Compounds (VOC) | 0.57 | tons/y | [5 empty] | 8760 | 3-10-003-01 | 40 CFR 60 Subpart HH | 44068.4625 | All | Oil & Gas | All | Glycol Dehy Still Vent/Flash Tank | All | Volatile Organic Compounds (VOC) | All | All
Apache Corporation | 38222 | Apache - Palmillo 14-15 State Battery No3 | Oil & Gas | O&G-Tank Battery/Bulk Fuel Storage | Eddy | 32.6628 | -104.1552 | Synthetic Minor | Equipment | 12 | REB-1 | Glycol Dehy Reboiler Burner | Active | Glycol Dehydrator Reboiler |  | 0.3 MMBtu/hr |  | 2018-06-01 11:00 | [5 empty] | 0.3 | M BTU/h | 0.3 | M BTU/h | Allowable | Volatile Organic Compounds (VOC) | 0.01 | tons/y | [5 empty] | 8760 | 3-10-003-02 |  | 44068.4584 | All | Oil & Gas | All | Glycol Dehy Reboiler Burner | All | Volatile Organic Compounds (VOC) | All | All
XTO Energy Inc | 38274 | XTO - Spartan Compressor Station | Oil & Gas | O&G-Compressor Station | Eddy | 32.2033 | -103.8381 | Major-Title V | Equipment | 8 | RB 1-3 | Glycol Dehy Reboiler Burner | Active | Glycol Regenerator 3.0 MMBtu/hr | NA | NA | NA |  | 2017-12-12 11:00 |  |  |  |  | 3 | MM BTU/h | 3 | MM BTU/h | Allowable | Volatile Organic Compounds (VOC) | 0.06 | lb/h | Uncontrolled |  |  |  | Natural Gas | 8760 | 3-10-002-28 |  | 44068.4584 | All | Oil & Gas | All | Glycol Dehy Reboiler Burner | All | Volatile Organic Compounds (VOC) | All | All
XTO Energy Inc | 38274 | XTO - Spartan Compressor Station | Oil & Gas | O&G-Compressor Station | Eddy | 32.2033 | -103.8381 | Major-Title V | Equipment | 8 | RB 1-3 | Glycol Dehy Reboiler Burner | Active | Glycol Regenerator 3.0 MMBtu/hr | NA | NA | NA |  | 2017-12-12 11:00 |  |  |  |  | 3 | MM BTU/h | 3 | MM BTU/h | Allowable | Volatile Organic Compounds (VOC) | 0.33 | tons/y | Uncontrolled |  |  |  | Natural Gas | 8760 | 3-10-002-28 |  | 44068.4584 | All | Oil & Gas | All | Glycol Dehy Reboiler Burner | All | Volatile Organic Compounds (VOC) | All | All
Chevron USA Inc | 38290 | Chevron - Culebra Bluff East CS | Oil & Gas | O&G-Compressor Station | Eddy | 32.2421 | -104.0032 | Synthetic Minor | Equipment | 3 | DHY-1 | Glycol Dehy Still Vent/Flash Tank | Active | 25 MMscf/d TEG Dehy w/condenser | [5 empty] | 25 | MM SCF/d | 25 | MM SCF/d | 15 | gal/min | 15 | gal/min | Allowable | Volatile Organic Compounds (VOC) | 2.4 | lb/h | BTEX Condenser/Incinerator |  |  |  |  | 8760 | 3-10-002-27 | 40 CFR 63 Subpart A / 40 CFR 63 Subpart HH | 44068.4625 | All | Oil & Gas | All | Glycol Dehy Still Vent/Flash Tank | All | Volatile Organic Compounds (VOC) | All | All
Chevron USA Inc | 38290 | Chevron - Culebra Bluff East CS | Oil & Gas | O&G-Compressor Station | Eddy | 32.2421 | -104.0032 | Synthetic Minor | Equipment | 3 | DHY-1 | Glycol Dehy Still Vent/Flash Tank | Active | 25 MMscf/d TEG Dehy w/condenser | [5 empty] | 25 | MM SCF/d | 25 | MM SCF/d | 15 | gal/min | 15 | gal/min | Allowable | Volatile Organic Compounds (VOC) | 10.4 | tons/y | BTEX Condenser/Incinerator |  |  |  |  | 8760 | 3-10-002-27 | 40 CFR 63 Subpart A / 40 CFR 63 Subpart HH | 44068.4625 | All | Oil & Gas | All | Glycol Dehy Still Vent/Flash Tank | All | Volatile Organic Compounds (VOC) | All | All
Versado Gas Processors, LLC | 38310 | Targa - Blu Compressor Station | Oil & Gas | O&G-Compressor Station | Lea | 32.2091 | -103.4842 | Synthetic Minor | Equipment | 6 | H-1 | Glycol Dehy Reboiler Burner | Active | TEG Reboiler 3.0 MM Btu/hr | NA | NA | NA | [6 empty] | 3 | MM BTU/h | 3 | MM BTU/h | Allowable | Volatile Organic Compounds (VOC) | 0.016 | lb/h | Uncontrolled |  |  |  | Natural Gas | 8760 | 3-10-002-28 |  | 44068.4584 | All | Oil & Gas | All | Glycol Dehy Reboiler Burner | All | Volatile Organic Compounds (VOC) | All | All
Versado Gas Processors, LLC | 38310 | Targa - Blu Compressor Station | Oil & Gas | O&G-Compressor Station | Lea | 32.2091 | -103.4842 | Synthetic Minor | Equipment | 6 | H-1 | Glycol Dehy Reboiler Burner | Active | TEG Reboiler 3.0 MM Btu/hr | NA | NA | NA | [6 empty] | 3 | MM BTU/h | 3 | MM BTU/h | Allowable | Volatile Organic Compounds (VOC) | 0.071 | tons/y | Uncontrolled |  |  |  | Natural Gas | 8760 | 3-10-002-28 |  | 44068.4584 | All | Oil & Gas | All | Glycol Dehy Reboiler Burner | All | Volatile Organic Compounds (VOC) | All | All
OXY USA Inc | 38323 | OXY - Mesa Verde West Central Gas Lift Station | Oil & Gas | O&G-Production Facility | Eddy | 32.2122 | -103.7196 | Synthetic Minor | Equipment | 6 | REBOILER | Glycol Dehy Reboiler Burner | Active | .75 MMBtu/hr Glycol Reboiler Burner | Exterran | 36"x15" | 8750 | 2008-01-01 11:00 | 2019-01-01 11:00 |  |  |  |  | 0.75 | MM BTU/h | 0.75 | MM BTU/h | Allowable | Volatile Organic Compounds (VOC) | 0.004 | lb/h | Uncontrolled |  |  |  | Natural Gas | 8760 | 3-10-002-28 |  | 44068.4584 | All | Oil & Gas | All | Glycol Dehy Reboiler Burner | All | Volatile Organic Compounds (VOC) | All | All
OXY USA Inc | 38323 | OXY - Mesa Verde West Central Gas Lift Station | Oil & Gas | O&G-Production Facility | Eddy | 32.2122 | -103.7196 | Synthetic Minor | Equipment | 5 | DEHY-1 | Glycol Dehy Still Vent/Flash Tank | Active | 26 MMscfd Glycol Dehydrator | Sivalls | 36"x15" | 113753 | 2008-01-01 11:06 | 2019-01-01 11:06 |  |  |  |  | 26 | MM SCFD | 26 | MM SCF/d | Allowable | Volatile Organic Compounds (VOC) | 0.88 | tons/y | Condenser | Vapor Recovery Unit |  |  |  | 8760 | 3-10-002-27 |  | 44068.4625 | All | Oil & Gas | All | Glycol Dehy Still Vent/Flash Tank | All | Volatile Organic Compounds (VOC) | All | All
OXY USA Inc | 38323 | OXY - Mesa Verde West Central Gas Lift Station | Oil & Gas | O&G-Production Facility | Eddy | 32.2122 | -103.7196 | Synthetic Minor | Equipment | 5 | DEHY-1 | Glycol Dehy Still Vent/Flash Tank | Active | 26 MMscfd Glycol Dehydrator | Sivalls | 36"x15" | 113753 | 2008-01-01 11:06 | 2019-01-01 11:06 |  |  |  |  | 26 | MM SCFD | 26 | MM SCF/d | Allowable | Volatile Organic Compounds (VOC) | 4.03 | lb/h | Condenser | Vapor Recovery Unit |  |  |  | 8760 | 3-10-002-27 |  | 44068.4625 | All | Oil & Gas | All | Glycol Dehy Still Vent/Flash Tank | All | Volatile Organic Compounds (VOC) | All | All
OXY USA Inc | 38323 | OXY - Mesa Verde West Central Gas Lift Station | Oil & Gas | O&G-Production Facility | Eddy | 32.2122 | -103.7196 | Synthetic Minor | Equipment | 6 | REBOILER | Glycol Dehy Reboiler Burner | Active | .75 MMBtu/hr Glycol Reboiler Burner | Exterran | 36"x15" | 8750 | 2008-01-01 11:00 | 2019-01-01 11:00 |  |  |  |  | 0.75 | MM BTU/h | 0.75 | MM BTU/h | Allowable | Volatile Organic Compounds (VOC) | 0.02 | tons/y | Uncontrolled |  |  |  | Natural Gas | 8760 | 3-10-002-28 |  | 44068.4584 | All | Oil & Gas | All | Glycol Dehy Reboiler Burner | All | Volatile Organic Compounds (VOC) | All | All
| 38334 | ConocoPhillips - Zia Hills Central Facility | Oil & Gas | O&G-Tank Battery/Bulk Fuel Storage | Lea | 32.022 | -103.7123 | Synthetic Minor | Equipment | 13 | RB1 | Glycol Dehy Reboiler Burner | Active | 0.5 MMBtu/h Glycol Reboiler | Land & Sea | N/A | N/A | 2015-01-01 11:00 | 2018-01-01 11:00 |  |  |  |  | 0.5 | MM BTU/h | 0.5 | MM BTU/h | Allowable | Volatile Organic Compounds (VOC) | 0.01 | lb/h | Uncontrolled |  |  |  | Natural Gas | 8760 | 3-10-002-28 |  | 44068.4584 | All | Oil & Gas | All | Glycol Dehy Reboiler Burner | All | Volatile Organic Compounds (VOC) | All | All
| 38334 | ConocoPhillips - Zia Hills Central Facility | Oil & Gas | O&G-Tank Battery/Bulk Fuel Storage | Lea | 32.022 | -103.7123 | Synthetic Minor | Equipment | 14 | RB2 | Glycol Dehy Reboiler Burner | Active | 0.5 MMBtu/h Glycol Reboiler | Land & Sea | N/A | N/A | 2015-01-01 11:00 | 2018-01-01 11:00 |  |  |  |  | 0.5 | MM BTU/h | 0.5 | MM BTU/h | Allowable | Volatile Organic Compounds (VOC) | 0.01 | lb/h | Uncontrolled |  |  |  | Natural Gas | 8760 | 3-10-002-28 |  | 44068.4584 | All | Oil & Gas | All | Glycol Dehy Reboiler Burner | All | Volatile Organic Compounds (VOC) | All | All
| 38334 | ConocoPhillips - Zia Hills Central Facility | Oil & Gas | O&G-Tank Battery/Bulk Fuel Storage | Lea | 32.022 | -103.7123 | Synthetic Minor | Equipment | 7 | DEHY1 | Glycol Dehy Still Vent/Flash Tank | Active | 21.70 MMscfd TEG Dehydrator 1 with Condensor/Reboiler | Land & Sea | N/A | N/A | 2015-01-01 11:06 | 2018-01-01 11:06 |  |  |  |  | 21.7 | MM SCF/d | 21.7 | MM SCF/d | Allowable | Volatile Organic Compounds (VOC) | 1.3 | tons/y | Condenser |  |  |  |  | 8760 | 3-10-002-27 | 40 CFR 63 Subpart HH | 44068.4625 | All | Oil & Gas | All | Glycol Dehy Still Vent/Flash Tank | All | Volatile Organic Compounds (VOC) | All | All
| 38334 | ConocoPhillips - Zia Hills Central Facility | Oil & Gas | O&G-Tank Battery/Bulk Fuel Storage | Lea | 32.022 | -103.7123 | Synthetic Minor | Equipment | 8 | DEHY2 | Glycol Dehy Still Vent/Flash Tank | Active | 21.70 MMscfd TEG Dehydrator 2 with Condensor/Reboiler | Land & Sea | N/A | N/A | 2015-01-01 11:06 | 2018-01-01 11:06 |  |  |  |  | 21.7 | MM SCF/d | 21.7 | MM SCF/d | Allowable | Volatile Organic Compounds (VOC) | 1.3 | tons/y | Condenser |  |  |  |  | 8760 | 3-10-002-27 | 40 CFR 63 Subpart HH | 44068.4625 | All | Oil & Gas | All | Glycol Dehy Still Vent/Flash Tank | All | Volatile Organic Compounds (VOC) | All | All
| 38334 | ConocoPhillips - Zia Hills Central Facility | Oil & Gas | O&G-Tank Battery/Bulk Fuel Storage | Lea | 32.022 | -103.7123 | Synthetic Minor | Equipment | 13 | RB1 | Glycol Dehy Reboiler Burner | Active | 0.5 MMBtu/h Glycol Reboiler | Land & Sea | N/A | N/A | 2015-01-01 11:00 | 2018-01-01 11:00 |  |  |  |  | 0.5 | MM BTU/h | 0.5 | MM BTU/h | Allowable | Volatile Organic Compounds (VOC) | 0.03 | tons/y | Uncontrolled |  |  |  | Natural Gas | 8760 | 3-10-002-28 |  | 44068.4584 | All | Oil & Gas | All | Glycol Dehy Reboiler Burner | All | Volatile Organic Compounds (VOC) | All | All
| 38334 | ConocoPhillips - Zia Hills Central Facility | Oil & Gas | O&G-Tank Battery/Bulk Fuel Storage | Lea | 32.022 | -103.7123 | Synthetic Minor | Equipment | 14 | RB2 | Glycol Dehy Reboiler Burner | Active | 0.5 MMBtu/h Glycol Reboiler | Land & Sea | N/A | N/A | 2015-01-01 11:00 | 2018-01-01 11:00 |  |  |  |  | 0.5 | MM BTU/h | 0.5 | MM BTU/h | Allowable | Volatile Organic Compounds (VOC) | 0.03 | tons/y | Uncontrolled |  |  |  | Natural Gas | 8760 | 3-10-002-28 |  | 44068.4584 | All | Oil & Gas | All | Glycol Dehy Reboiler Burner | All | Volatile Organic Compounds (VOC) | All | All
| 38334 | ConocoPhillips - Zia Hills Central Facility | Oil & Gas | O&G-Tank Battery/Bulk Fuel Storage | Lea | 32.022 | -103.7123 | Synthetic Minor | Equipment | 7 | DEHY1 | Glycol Dehy Still Vent/Flash Tank | Active | 21.70 MMscfd TEG Dehydrator 1 with Condensor/Reboiler | Land & Sea | N/A | N/A | 2015-01-01 11:06 | 2018-01-01 11:06 |  |  |  |  | 21.7 | MM SCF/d | 21.7 | MM SCF/d | Allowable | Volatile Organic Compounds (VOC) | 0.3 | lb/h | Condenser |  |  |  |  | 8760 | 3-10-002-27 | 40 CFR 63 Subpart HH | 44068.4625 | All | Oil & Gas | All | Glycol Dehy Still Vent/Flash Tank | All | Volatile Organic Compounds (VOC) | All | All
| 38334 | ConocoPhillips - Zia Hills Central Facility | Oil & Gas | O&G-Tank Battery/Bulk Fuel Storage | Lea | 32.022 | -103.7123 | Synthetic Minor | Equipment | 8 | DEHY2 | Glycol Dehy Still Vent/Flash Tank | Active | 21.70 MMscfd TEG Dehydrator 2 with Condensor/Reboiler | Land & Sea | N/A | N/A | 2015-01-01 11:06 | 2018-01-01 11:06 |  |  |  |  | 21.7 | MM SCF/d | 21.7 | MM SCF/d | Allowable | Volatile Organic Compounds (VOC) | 0.3 | lb/h | Condenser |  |  |  |  | 8760 | 3-10-002-27 | 40 CFR 63 Subpart HH | 44068.4625 | All | Oil & Gas | All | Glycol Dehy Still Vent/Flash Tank | All | Volatile Organic Compounds (VOC) | All | All
Lucid Energy Delaware, LLC | 38340 | Lucid - Trojan Horse Compressor Station | Oil & Gas | O&G-Compressor Station | Eddy | 32.2361 | -104.0922 | Synthetic Minor | Equipment | 9 | Dehy-1 | Glycol Dehy Still Vent/Flash Tank | Active | Glycol Dehydrator/60 MMSCFD | TBD |  | TBD |  |  | 60 | MM SCFD | 60 | MM SCFD |  |  |  |  | Allowable | Volatile Organic Compounds (VOC) | 3.5 | tons/y | BTEX Condenser/Incinerator |  |  |  |  | 8760 | 3-10-003-01 | 40 CFR 63 Subpart HH | 44068.4625 | All | Oil & Gas | All | Glycol Dehy Still Vent/Flash Tank | All | Volatile Organic Compounds (VOC) | All | All
Lucid Energy Delaware, LLC | 38340 | Lucid - Trojan Horse Compressor Station | Oil & Gas | O&G-Compressor Station | Eddy | 32.2361 | -104.0922 | Synthetic Minor | Equipment | 9 | Dehy-1 | Glycol Dehy Still Vent/Flash Tank | Active | Glycol Dehydrator/60 MMSCFD | TBD |  | TBD |  |  | 60 | MM SCFD | 60 | MM SCFD |  |  |  |  | Allowable | Volatile Organic Compounds (VOC) | 0.8 | lb/h | BTEX Condenser/Incinerator |  |  |  |  | 8760 | 3-10-003-01 | 40 CFR 63 Subpart HH | 44068.4625 | All | Oil & Gas | All | Glycol Dehy Still Vent/Flash Tank | All | Volatile Organic Compounds (VOC) | All | All
XTO Energy Inc | 38341 | XTO - Nash Compressor Station | Oil & Gas | O&G-Compressor Station | Eddy | 32.2925 | -103.9264 | Minor | Equipment | 11 | RB-1 | Glycol Dehy Reboiler Burner | Active | Glycol regenerator | TBD | TBD | TBD | [6 empty] | 2 | MM BTU/h | 2 | MM BTU/h | Allowable | Volatile Organic Compounds (VOC) | 0.03 | lb/h |  |  |  |  | Natural Gas | 8760 | 3-10-002-28 | Minor Source | 44068.4584 | All | Oil & Gas | All | Glycol Dehy Reboiler Burner | All | Volatile Organic Compounds (VOC) | All | All
XTO Energy Inc | 38341 | XTO - Nash Compressor Station | Oil & Gas | O&G-Compressor Station | Eddy | 32.2925 | -103.9264 | Minor | Equipment | 28 | RB1 | Glycol Dehy Reboiler Burner | Active | Glycol regenerator | TBD | TBD | TBD | 2018-07-15 11:00 | 2018-07-15 11:00 |  |  |  |  | 4 | MM BTU/h | 4 | MM BTU/h | Allowable | Volatile Organic Compounds (VOC) | 0.03 | lb/h |  |  |  |  | Natural Gas | 8760 | 3-10-002-28 |  | 44068.4584 | All | Oil & Gas | All | Glycol Dehy Reboiler Burner | All | Volatile Organic Compounds (VOC) | All | All
XTO Energy Inc | 38341 | XTO - Nash Compressor Station | Oil & Gas | O&G-Compressor Station | Eddy | 32.2925 | -103.9264 | Minor | Equipment | 28 | RB1 | Glycol Dehy Reboiler Burner | Active | Glycol regenerator | TBD | TBD | TBD | 2018-07-15 11:00 | 2018-07-15 11:00 |  |  |  |  | 4 | MM BTU/h | 4 | MM BTU/h | Allowable | Volatile Organic Compounds (VOC) | 0.14 | tons/y |  |  |  |  | Natural Gas | 8760 | 3-10-002-28 |  | 44068.4584 | All | Oil & Gas | All | Glycol Dehy Reboiler Burner | All | Volatile Organic Compounds (VOC) | All | All
XTO Energy Inc | 38341 | XTO - Nash Compressor Station | Oil & Gas | O&G-Compressor Station | Eddy | 32.2925 | -103.9264 | Minor | Equipment | 11 | RB-1 | Glycol Dehy Reboiler Burner | Active | Glycol regenerator | TBD | TBD | TBD | [6 empty] | 2 | MM BTU/h | 2 | MM BTU/h | Allowable | Volatile Organic Compounds (VOC) | 0.14 | tons/y |  |  |  |  | Natural Gas | 8760 | 3-10-002-28 | Minor Source | 44068.4584 | All | Oil & Gas | All | Glycol Dehy Reboiler Burner | All | Volatile Organic Compounds (VOC) | All | All
Salt Creek Midstream LLC | 38342 | Salt Creek - Ameredev South Facility | Oil & Gas | O&G-Production Facility | Lea | 32.0256 | -103.2766 | Synthetic Minor | Equipment | 24 | GR-1 | Glycol Dehy Reboiler Burner | Active | Glycol Reboiler 0.75 MMBTU/hr | TBD | TBD | TBD | 2018-11-01 11:00 | 2018-11-01 11:00 |  |  |  |  | 0.75 | MM BTU/h | 0.75 | MM BTU/h | Allowable | Volatile Organic Compounds (VOC) | 0.004 | lb/h | Uncontrolled |  |  |  | Natural Gas | 8760 | 3-10-002-28 |  | 44068.4584 | All | Oil & Gas | All | Glycol Dehy Reboiler Burner | All | Volatile Organic Compounds (VOC) | All | All
Salt Creek Midstream LLC | 38342 | Salt Creek - Ameredev South Facility | Oil & Gas | O&G-Production Facility | Lea | 32.0256 | -103.2766 | Synthetic Minor | Equipment | 21 | DHY-1 | Glycol Dehy Still Vent/Flash Tank | Active | Glycol Dehydrator 35 MMSCFD | TBD | TBD | TBD | 2018-11-01 11:06 | 2018-11-01 11:06 |  |  |  |  | 44 | MM SCFD | 44 | MM SCFD | Allowable | Volatile Organic Compounds (VOC) | 1.1 | tons/y | Flare |  |  |  |  | 8760 | 3-10-003-04 | 40 CFR 63 Subpart HH | 44068.4625 | All | Oil & Gas | All | Glycol Dehy Still Vent/Flash Tank | All | Volatile Organic Compounds (VOC) | All | All
Salt Creek Midstream LLC | 38342 | Salt Creek - Ameredev South Facility | Oil & Gas | O&G-Production Facility | Lea | 32.0256 | -103.2766 | Synthetic Minor | Equipment | 24 | GR-1 | Glycol Dehy Reboiler Burner | Active | Glycol Reboiler 0.75 MMBTU/hr | TBD | TBD | TBD | 2018-11-01 11:00 | 2018-11-01 11:00 |  |  |  |  | 0.75 | MM BTU/h | 0.75 | MM BTU/h | Allowable | Volatile Organic Compounds (VOC) | 0.02 | tons/y | Uncontrolled |  |  |  | Natural Gas | 8760 | 3-10-002-28 |  | 44068.4584 | All | Oil & Gas | All | Glycol Dehy Reboiler Burner | All | Volatile Organic Compounds (VOC) | All | All
Salt Creek Midstream LLC | 38342 | Salt Creek - Ameredev South Facility | Oil & Gas | O&G-Production Facility | Lea | 32.0256 | -103.2766 | Synthetic Minor | Equipment | 21 | DHY-1 | Glycol Dehy Still Vent/Flash Tank | Active | Glycol Dehydrator 35 MMSCFD | TBD | TBD | TBD | 2018-11-01 11:06 | 2018-11-01 11:06 |  |  |  |  | 44 | MM SCFD | 44 | MM SCFD | Allowable | Volatile Organic Compounds (VOC) | 0.3 | lb/h | Flare |  |  |  |  | 8760 | 3-10-003-04 | 40 CFR 63 Subpart HH | 44068.4625 | All | Oil & Gas | All | Glycol Dehy Still Vent/Flash Tank | All | Volatile Organic Compounds (VOC) | All | All
Chevron USA Inc | 38348 | Chevron - Culebra Bluff West CS | Oil & Gas | O&G-Production Facility | Eddy | 32.3098 | -104.0626 | Synthetic Minor | Equipment | 1 | REB-1 | Glycol Dehy Reboiler Burner | Active | TEG Reboiler 1 MMBtu/hr | TBD | TBD | TBD | [6 empty] | 1 | MM BTU/h | 1 | MM BTU/h | Allowable | Volatile Organic Compounds (VOC) | 0.006 | lb/h | Uncontrolled |  |  |  |  | 8760 | 3-10-002-28 |  | 44068.4584 | All | Oil & Gas | All | Glycol Dehy Reboiler Burner | All | Volatile Organic Compounds (VOC) | All | All
Chevron USA Inc | 38348 | Chevron - Culebra Bluff West CS | Oil & Gas | O&G-Production Facility | Eddy | 32.3098 | -104.0626 | Synthetic Minor | Equipment | 7 | DHY-1 | Glycol Dehy Still Vent/Flash Tank | Active | TEG DeHydrator | TBD | TBD | TBD | [6 empty] | 25 | MM SCFD | 25 | MM SCFD | Allowable | Volatile Organic Compounds (VOC) | 2.37 | lb/h | Uncontrolled |  |  |  |  | 8760 | 3-10-002-27 | 40 CFR 63 Subpart HH | 44068.4625 | All | Oil & Gas | All | Glycol Dehy Still Vent/Flash Tank | All | Volatile Organic Compounds (VOC) | All | All
Chevron USA Inc | 38348 | Chevron - Culebra Bluff West CS | Oil & Gas | O&G-Production Facility | Eddy | 32.3098 | -104.0626 | Synthetic Minor | Equipment | 7 | DHY-1 | Glycol Dehy Still Vent/Flash Tank | Active | TEG DeHydrator | TBD | TBD | TBD | [6 empty] | 25 | MM SCFD | 25 | MM SCFD | Allowable | Volatile Organic Compounds (VOC) | 10.4 | tons/y | Uncontrolled |  |  |  |  | 8760 | 3-10-002-27 | 40 CFR 63 Subpart HH | 44068.4625 | All | Oil & Gas | All | Glycol Dehy Still Vent/Flash Tank | All | Volatile Organic Compounds (VOC) | All | All
Chevron USA Inc | 38348 | Chevron - Culebra Bluff West CS | Oil & Gas | O&G-Production Facility | Eddy | 32.3098 | -104.0626 | Synthetic Minor | Equipment | 1 | REB-1 | Glycol Dehy Reboiler Burner | Active | TEG Reboiler 1 MMBtu/hr | TBD | TBD | TBD | [6 empty] | 1 | MM BTU/h | 1 | MM BTU/h | Allowable | Volatile Organic Compounds (VOC) | 0.03 | tons/y | Uncontrolled |  |  |  |  | 8760 | 3-10-002-28 |  | 44068.4584 | All | Oil & Gas | All | Glycol Dehy Reboiler Burner | All | Volatile Organic Compounds (VOC) | All | All
Chevron USA Inc | 38418 | Chevron - Sand Dunes CS 11 | Oil & Gas | O&G-Compressor Station | Eddy | 32.2271 | -103.7445 | Synthetic Minor | Equipment | 6 | REB1 | Glycol Dehy Reboiler Burner | Active | TEG Reboiler | Unknown | Unknown | Unknown | [6 empty] | 1.5 | MM BTU/h | 1.5 | MM BTU/h | Allowable | Volatile Organic Compounds (VOC) | 0.009 | lb/h | Uncontrolled |  |  |  | Natural Gas | 8760 | 3-06-001-05 |  | 44068.4584 | All | Oil & Gas | All | Glycol Dehy Reboiler Burner | All | Volatile Organic Compounds (VOC) | All | All
Chevron USA Inc | 38418 | Chevron - Sand Dunes CS 11 | Oil & Gas | O&G-Compressor Station | Eddy | 32.2271 | -103.7445 | Synthetic Minor | Equipment | 9 | DHY-1 | Glycol Dehy Still Vent/Flash Tank | Active | TEG Dehydrator | Unknown | Uknown | Unknown | [6 empty] | 25 | MM SCF/d | 25 | MM SCF/d | Allowable | Volatile Organic Compounds (VOC) | 0.6 | lb/h | Uncontrolled |  |  |  |  | 8760 | 3-10-003-01 | 40 CFR 63 Subpart HH | 44068.4625 | All | Oil & Gas | All | Glycol Dehy Still Vent/Flash Tank | All | Volatile Organic Compounds (VOC) | All | All
Chevron USA Inc | 38418 | Chevron - Sand Dunes CS 11 | Oil & Gas | O&G-Compressor Station | Eddy | 32.2271 | -103.7445 | Synthetic Minor | Equipment | 9 | DHY-1 | Glycol Dehy Still Vent/Flash Tank | Active | TEG Dehydrator | Unknown | Uknown | Unknown | [6 empty] | 25 | MM SCF/d | 25 | MM SCF/d | Allowable | Volatile Organic Compounds (VOC) | 2.63 | tons/y | Uncontrolled |  |  |  |  | 8760 | 3-10-003-01 | 40 CFR 63 Subpart HH | 44068.4625 | All | Oil & Gas | All | Glycol Dehy Still Vent/Flash Tank | All | Volatile Organic Compounds (VOC) | All | All
Chevron USA Inc | 38418 | Chevron - Sand Dunes CS 11 | Oil & Gas | O&G-Compressor Station | Eddy | 32.2271 | -103.7445 | Synthetic Minor | Equipment | 6 | REB1 | Glycol Dehy Reboiler Burner | Active | TEG Reboiler | Unknown | Unknown | Unknown | [6 empty] | 1.5 | MM BTU/h | 1.5 | MM BTU/h | Allowable | Volatile Organic Compounds (VOC) | 0.039 | tons/y | Uncontrolled |  |  |  | Natural Gas | 8760 | 3-06-001-05 |  | 44068.4584 | All | Oil & Gas | All | Glycol Dehy Reboiler Burner | All | Volatile Organic Compounds (VOC) | All | All
Chevron USA Inc | 38429 | Chevron - Sand Dunes CTB 12 | Oil & Gas | O&G-Tank Battery/Bulk Fuel Storage | Eddy | 32.2285 | -103.737 | Minor | Equipment | 5 | DHY-1 | Glycol Dehy Still Vent/Flash Tank | Removed | REMOVED TEG Dehydrator 60 MM SCFD | TBD | TBD | NA | [6 empty] | 60 | MM SCFD | 60 | MM SCFD | Allowable | Volatile Organic Compounds (VOC) | 5.21 | tons/y | Condenser |  |  |  |  | 8760 | 3-10-002-27 | 40 CFR 63 Subpart HH | 44068.4625 | All | Oil & Gas | All | Glycol Dehy Still Vent/Flash Tank | All | Volatile Organic Compounds (VOC) | All | All
Chevron USA Inc | 38429 | Chevron - Sand Dunes CTB 12 | Oil & Gas | O&G-Tank Battery/Bulk Fuel Storage | Eddy | 32.2285 | -103.737 | Minor | Equipment | 5 | DHY-1 | Glycol Dehy Still Vent/Flash Tank | Removed | REMOVED TEG Dehydrator 60 MM SCFD | TBD | TBD | NA | [6 empty] | 60 | MM SCFD | 60 | MM SCFD | Allowable | Volatile Organic Compounds (VOC) | 1.19 | lb/h | Condenser |  |  |  |  | 8760 | 3-10-002-27 | 40 CFR 63 Subpart HH | 44068.4625 | All | Oil & Gas | All | Glycol Dehy Still Vent/Flash Tank | All | Volatile Organic Compounds (VOC) | All | All
Chevron USA Inc | 38429 | Chevron - Sand Dunes CTB 12 | Oil & Gas | O&G-Tank Battery/Bulk Fuel Storage | Eddy | 32.2285 | -103.737 | Minor | Equipment | 5 | DHY-1 | Glycol Dehy Still Vent/Flash Tank | Removed | REMOVED TEG Dehydrator 60 MM SCFD | TBD | TBD | NA | [6 empty] | 60 | MM SCFD | 60 | MM SCFD | Allowable | Volatile Organic Compounds (VOC) | 1.19 | lb/h | Condenser |  |  |  |  | 8760 | 3-10-002-27 | 40 CFR 63 Subpart HH | 44068.4625 | All | Oil & Gas | All | Glycol Dehy Still Vent/Flash Tank | All | Volatile Organic Compounds (VOC) | All | All
Chevron USA Inc | 38429 | Chevron - Sand Dunes CTB 12 | Oil & Gas | O&G-Tank Battery/Bulk Fuel Storage | Eddy | 32.2285 | -103.737 | Minor | Equipment | 5 | DHY-1 | Glycol Dehy Still Vent/Flash Tank | Removed | REMOVED TEG Dehydrator 60 MM SCFD | TBD | TBD | NA | [6 empty] | 60 | MM SCFD | 60 | MM SCFD | Allowable | Volatile Organic Compounds (VOC) | 5.21 | tons/y | Condenser |  |  |  |  | 8760 | 3-10-002-27 | 40 CFR 63 Subpart HH | 44068.4625 | All | Oil & Gas | All | Glycol Dehy Still Vent/Flash Tank | All | Volatile Organic Compounds (VOC) | All | All
OXY USA Inc | 38432 | OXY - Corral 2N Compressor | Oil & Gas | O&G-Compressor Station | Eddy | 32.1635 | -103.9478 | Synthetic Minor | Equipment | 5 | REBOILER | Glycol Dehy Reboiler Burner | Active | Reboiler 0.75 MMBtu/hr | UNK | UNK | UNK | [6 empty] | 0.75 | MM BTU/yr | 0.75 | MM BTU/yr | Allowable | Volatile Organic Compounds (VOC) | 0.004 | lb/h |  |  |  |  | Natural Gas | 8760 | 3-10-002-28 |  | 44068.4584 | All | Oil & Gas | All | Glycol Dehy Reboiler Burner | All | Volatile Organic Compounds (VOC) | All | All
OXY USA Inc | 38432 | OXY - Corral 2N Compressor | Oil & Gas | O&G-Compressor Station | Eddy | 32.1635 | -103.9478 | Synthetic Minor | Equipment | 5 | REBOILER | Glycol Dehy Reboiler Burner | Active | Reboiler 0.75 MMBtu/hr | UNK | UNK | UNK | [6 empty] | 0.75 | MM BTU/yr | 0.75 | MM BTU/yr | Allowable | Volatile Organic Compounds (VOC) | 0.02 | tons/y |  |  |  |  | Natural Gas | 8760 | 3-10-002-28 |  | 44068.4584 | All | Oil & Gas | All | Glycol Dehy Reboiler Burner | All | Volatile Organic Compounds (VOC) | All | All
OXY USA Inc | 38447 | OXY - Red Tank 27-28 CTB | Oil & Gas | O&G-Tank Battery/Bulk Fuel Storage | Lea | 32.3649 | -103.6697 | Synthetic Minor | Equipment | 1 | REB-1 | Glycol Dehy Reboiler Burner | Active | Reboiler 0.75 MMbtu/hr | SMC Lavalin | TBD | TBD |  | 2018-12-01 11:00 |  |  |  |  | 0.75 | MM BTU/h | 0.75 | MM BTU/h | Allowable | Volatile Organic Compounds (VOC) | 0.004 | lb/h | Uncontrolled |  |  |  | Natural Gas | 8760 | 3-10-002-28 |  | 44068.4584 | All | Oil & Gas | All | Glycol Dehy Reboiler Burner | All | Volatile Organic Compounds (VOC) | All | All
OXY USA Inc | 38447 | OXY - Red Tank 27-28 CTB | Oil & Gas | O&G-Tank Battery/Bulk Fuel Storage | Lea | 32.3649 | -103.6697 | Synthetic Minor | Equipment | 1 | REB-1 | Glycol Dehy Reboiler Burner | Active | Reboiler 0.75 MMbtu/hr | SMC Lavalin | TBD | TBD |  | 2018-12-01 11:00 |  |  |  |  | 0.75 | MM BTU/h | 0.75 | MM BTU/h | Allowable | Volatile Organic Compounds (VOC) | 0.018 | tons/y | Uncontrolled |  |  |  | Natural Gas | 8760 | 3-10-002-28 |  | 44068.4584 | All | Oil & Gas | All | Glycol Dehy Reboiler Burner | All | Volatile Organic Compounds (VOC) | All | All
OXY USA Inc | 38447 | OXY - Red Tank 27-28 CTB | Oil & Gas | O&G-Tank Battery/Bulk Fuel Storage | Lea | 32.3649 | -103.6697 | Synthetic Minor | Equipment | 11 | TEG-1 | Glycol Dehy Still Vent/Flash Tank | Active | Dehydrator 34 MMscfd | Jaco | TBD | 49054 |  | 2018-12-01 11:06 |  |  |  |  | 34 | MM SCF/d | 34 | MM SCF/d | Allowable | Volatile Organic Compounds (VOC) | 4.24 | lb/h | BTEX Condenser/Incinerator |  |  |  |  | 8760 | 3-10-002-27 |  | 44068.4625 | All | Oil & Gas | All | Glycol Dehy Still Vent/Flash Tank | All | Volatile Organic Compounds (VOC) | All | All
OXY USA Inc | 38447 | OXY - Red Tank 27-28 CTB | Oil & Gas | O&G-Tank Battery/Bulk Fuel Storage | Lea | 32.3649 | -103.6697 | Synthetic Minor | Equipment | 11 | TEG-1 | Glycol Dehy Still Vent/Flash Tank | Active | Dehydrator 34 MMscfd | Jaco | TBD | 49054 |  | 2018-12-01 11:06 |  |  |  |  | 34 | MM SCF/d | 34 | MM SCF/d | Allowable | Volatile Organic Compounds (VOC) | 18.6 | tons/y | BTEX Condenser/Incinerator |  |  |  |  | 8760 | 3-10-002-27 |  | 44068.4625 | All | Oil & Gas | All | Glycol Dehy Still Vent/Flash Tank | All | Volatile Organic Compounds (VOC) | All | All
XTO Energy Inc | 38455 | XTO - Los Dos Medanos Tank Battery | Oil & Gas | O&G-Tank Battery/Bulk Fuel Storage | Eddy | 32.2592 | -103.8369 | Synthetic Minor | Equipment | 11 | RB1 | Glycol Dehy Reboiler Burner | Active | Glycol Regen Heater | TBD | TBD | TBD | [6 empty] | 2 | MM BTU/h | 2 | MM BTU/h | Allowable | Volatile Organic Compounds (VOC) | 0.02 | lb/h | Uncontrolled |  |  |  | Natural Gas | 8760 | 3-10-003-02 |  | 44068.4584 | All | Oil & Gas | All | Glycol Dehy Reboiler Burner | All | Volatile Organic Compounds (VOC) | All | All
XTO Energy Inc | 38455 | XTO - Los Dos Medanos Tank Battery | Oil & Gas | O&G-Tank Battery/Bulk Fuel Storage | Eddy | 32.2592 | -103.8369 | Synthetic Minor | Equipment | 12 | DEHY1 | Glycol Dehy Still Vent/Flash Tank | Active | TEG Dehydrator | TBD | TBD | TBD | [6 empty] | 30 | MM SCFD | 30 | MM SCFD | Allowable | Volatile Organic Compounds (VOC) | 1.86 | tons/y | Condenser |  |  |  |  | 8760 | 3-10-003-01 | 40 CFR 63 Subpart A / 40 CFR 63 Subpart HH | 44068.4625 | All | Oil & Gas | All | Glycol Dehy Still Vent/Flash Tank | All | Volatile Organic Compounds (VOC) | All | All
XTO Energy Inc | 38455 | XTO - Los Dos Medanos Tank Battery | Oil & Gas | O&G-Tank Battery/Bulk Fuel Storage | Eddy | 32.2592 | -103.8369 | Synthetic Minor | Equipment | 11 | RB1 | Glycol Dehy Reboiler Burner | Active | Glycol Regen Heater | TBD | TBD | TBD | [6 empty] | 2 | MM BTU/h | 2 | MM BTU/h | Allowable | Volatile Organic Compounds (VOC) | 0.07 | tons/y | Uncontrolled |  |  |  | Natural Gas | 8760 | 3-10-003-02 |  | 44068.4584 | All | Oil & Gas | All | Glycol Dehy Reboiler Burner | All | Volatile Organic Compounds (VOC) | All | All
XTO Energy Inc | 38455 | XTO - Los Dos Medanos Tank Battery | Oil & Gas | O&G-Tank Battery/Bulk Fuel Storage | Eddy | 32.2592 | -103.8369 | Synthetic Minor | Equipment | 12 | DEHY1 | Glycol Dehy Still Vent/Flash Tank | Active | TEG Dehydrator | TBD | TBD | TBD | [6 empty] | 30 | MM SCFD | 30 | MM SCFD | Allowable | Volatile Organic Compounds (VOC) | 0.42 | lb/h | Condenser |  |  |  |  | 8760 | 3-10-003-01 | 40 CFR 63 Subpart A / 40 CFR 63 Subpart HH | 44068.4625 | All | Oil & Gas | All | Glycol Dehy Still Vent/Flash Tank | All | Volatile Organic Compounds (VOC) | All | All
Apache Corporation | 38463 | Apache - Black and Tan CTB | Oil & Gas | O&G-Tank Battery/Bulk Fuel Storage | Lea | 32.5377 | -103.5485 | Minor | Equipment | 3 | DEHY-1 | Glycol Dehy Still Vent/Flash Tank | Active | TEG- Dehydrator 15 MMSCFD | Natco | TBD | 7441 | 2018-01-01 11:06 | [5 empty] | 15 | MM SCFD | 15 | MM SCFD | Allowable | Volatile Organic Compounds (VOC) | 0.53 | lb/h | Miscellaneous Control Devices |  |  |  |  | 8760 | 3-10-002-27 | 40 CFR 63 Subpart A / 40 CFR 63 Subpart HH | 44068.4625 | All | Oil & Gas | All | Glycol Dehy Still Vent/Flash Tank | All | Volatile Organic Compounds (VOC) | All | All
Apache Corporation | 38463 | Apache - Black and Tan CTB | Oil & Gas | O&G-Tank Battery/Bulk Fuel Storage | Lea | 32.5377 | -103.5485 | Minor | Equipment | 3 | DEHY-1 | Glycol Dehy Still Vent/Flash Tank | Active | TEG- Dehydrator 15 MMSCFD | Natco | TBD | 7441 | 2018-01-01 11:06 | [5 empty] | 15 | MM SCFD | 15 | MM SCFD | Allowable | Volatile Organic Compounds (VOC) | 2.35 | tons/y | Miscellaneous Control Devices |  |  |  |  | 8760 | 3-10-002-27 | 40 CFR 63 Subpart A / 40 CFR 63 Subpart HH | 44068.4625 | All | Oil & Gas | All | Glycol Dehy Still Vent/Flash Tank | All | Volatile Organic Compounds (VOC) | All | All
Delaware G & P, LLC | 38473 | Delaware - Horned Frog Compressor Station | Oil & Gas | O&G-Production Facility | Lea | 32.0831 | -103.5881 | Synthetic Minor | Equipment | 10 | DEHY1 | Glycol Dehy Still Vent/Flash Tank | Active | 7 gpm, TEGlycol Dehydrator | [13 empty] | Allowable | Volatile Organic Compounds (VOC) | 6.45 | tons/y | [5 empty] | 8760 | 3-10-002-27 | 40 CFR 63 Subpart HH / Synthetic Minor Source | 44068.4625 | All | Oil & Gas | All | Glycol Dehy Still Vent/Flash Tank | All | Volatile Organic Compounds (VOC) | All | All
Delaware G & P, LLC | 38473 | Delaware - Horned Frog Compressor Station | Oil & Gas | O&G-Production Facility | Lea | 32.0831 | -103.5881 | Synthetic Minor | Equipment | 10 | DEHY1 | Glycol Dehy Still Vent/Flash Tank | Active | 7 gpm, TEGlycol Dehydrator | [13 empty] | Allowable | Volatile Organic Compounds (VOC) | 1.47 | lb/h | [5 empty] | 8760 | 3-10-002-27 | 40 CFR 63 Subpart HH / Synthetic Minor Source | 44068.4625 | All | Oil & Gas | All | Glycol Dehy Still Vent/Flash Tank | All | Volatile Organic Compounds (VOC) | All | All
EOG Resources Inc - Midland Division | 38479 | EOG - Trapper Localized Gas Lift Station | Oil & Gas | O&G-Production Facility | Lea | 32.1074 | -103.5013 | Minor | Equipment | 16 | Reboiler-1 | Glycol Dehy Reboiler Burner | Active | Reboiler Dehydrator | TBD | TBD | TBD |  | 2018-05-01 11:00 |  |  |  |  | 0.75 | MM BTU/h | 0 |  | Allowable | Volatile Organic Compounds (VOC) | 0.005 | lb/h | [5 empty] | 8760 | 3-10-002-27 |  | 44068.4584 | All | Oil & Gas | All | Glycol Dehy Reboiler Burner | All | Volatile Organic Compounds (VOC) | All | All
EOG Resources Inc - Midland Division | 38479 | EOG - Trapper Localized Gas Lift Station | Oil & Gas | O&G-Production Facility | Lea | 32.1074 | -103.5013 | Minor | Equipment | 16 | Reboiler-1 | Glycol Dehy Reboiler Burner | Active | Reboiler Dehydrator | TBD | TBD | TBD |  | 2018-05-01 11:00 |  |  |  |  | 0.75 | MM BTU/h | 0 |  | Allowable | Volatile Organic Compounds (VOC) | 0.022 | tons/y | [5 empty] | 8760 | 3-10-002-27 |  | 44068.4584 | All | Oil & Gas | All | Glycol Dehy Reboiler Burner | All | Volatile Organic Compounds (VOC) | All | All
Lucid Energy Delaware, LLC | 38489 | Lucid - Pirate State Compressor Station | Oil & Gas | O&G-Compressor Station | Lea | 32.2032 | -103.4688 | Synthetic Minor | Equipment | 6 | 6 | Glycol Dehy Reboiler Burner | Active | Dehydrator Reboiler 1, 0.75 MMBtu/hr | TBD | TBD | TBD | [6 empty] | 0.75 | MM BTU/h | 0.75 | MM BTU/h | Allowable | Volatile Organic Compounds (VOC) | 0.02 | tons/y | Uncontrolled |  |  |  | Natural Gas | 8760 | 3-10-003-02 | Synthetic Minor Source | 44068.4584 | All | Oil & Gas | All | Glycol Dehy Reboiler Burner | All | Volatile Organic Compounds (VOC) | All | All
Lucid Energy Delaware, LLC | 38489 | Lucid - Pirate State Compressor Station | Oil & Gas | O&G-Compressor Station | Lea | 32.2032 | -103.4688 | Synthetic Minor | Equipment | 7 | 7 | Glycol Dehy Reboiler Burner | Active | Glycol Reboiler | Cameron | TBD | 1805-97A | [6 empty] | 0.5 | MM BTU/h | 0.5 | MM BTU/h | Allowable | Volatile Organic Compounds (VOC) | 0.01 | tons/y | Uncontrolled |  |  |  | Natural Gas | 8760 | 3-10-003-02 | Synthetic Minor Source | 44068.4584 | All | Oil & Gas | All | Glycol Dehy Reboiler Burner | All | Volatile Organic Compounds (VOC) | All | All
Lucid Energy Delaware, LLC | 38489 | Lucid - Pirate State Compressor Station | Oil & Gas | O&G-Compressor Station | Lea | 32.2032 | -103.4688 | Synthetic Minor | Equipment | 17 | 18 | Glycol Dehy Still Vent/Flash Tank | Active | TEG Dehydrator | TBD | TBD | TBD | [6 empty] | 20 | MM SCF/d | 20 | MM SCF/d | Allowable | Volatile Organic Compounds (VOC) | 5.84 | tons/y | BTEX Condenser/Incinerator |  |  |  |  | 8760 | 3-10-003-01 | 40 CFR 63 Subpart HH | 44068.4625 | All | Oil & Gas | All | Glycol Dehy Still Vent/Flash Tank | All | Volatile Organic Compounds (VOC) | All | All
Lucid Energy Delaware, LLC | 38489 | Lucid - Pirate State Compressor Station | Oil & Gas | O&G-Compressor Station | Lea | 32.2032 | -103.4688 | Synthetic Minor | Equipment | 19 | 19 | Glycol Dehy Reboiler Burner | Active | Glycol Reboiler | TBD | TBD | TBD | [6 empty] | 0.5 | MM BTU/h | 0.5 | MM BTU/h | Allowable | Volatile Organic Compounds (VOC) | 0.01 | tons/y | Uncontrolled |  |  |  | Natural Gas | 8760 | 3-10-003-02 |  | 44068.4584 | All | Oil & Gas | All | Glycol Dehy Reboiler Burner | All | Volatile Organic Compounds (VOC) | All | All
Lucid Energy Delaware, LLC | 38489 | Lucid - Pirate State Compressor Station | Oil & Gas | O&G-Compressor Station | Lea | 32.2032 | -103.4688 | Synthetic Minor | Equipment | 18 | 20 | Glycol Dehy Still Vent/Flash Tank | Active | TEG Dehydrator | TBD | TBD | TBD | [6 empty] | 20 | MM SCF/d | 20 | MM SCF/d | Allowable | Volatile Organic Compounds (VOC) | 5.84 | tons/y | BTEX Condenser/Incinerator |  |  |  |  | 8760 | 3-10-003-01 | 40 CFR 63 Subpart HH | 44068.4625 | All | Oil & Gas | All | Glycol Dehy Still Vent/Flash Tank | All | Volatile Organic Compounds (VOC) | All | All
Lucid Energy Delaware, LLC | 38489 | Lucid - Pirate State Compressor Station | Oil & Gas | O&G-Compressor Station | Lea | 32.2032 | -103.4688 | Synthetic Minor | Equipment | 17 | 18 | Glycol Dehy Still Vent/Flash Tank | Active | TEG Dehydrator | TBD | TBD | TBD | [6 empty] | 20 | MM SCF/d | 20 | MM SCF/d | Allowable | Volatile Organic Compounds (VOC) | 1.33 | lb/h | BTEX Condenser/Incinerator |  |  |  |  | 8760 | 3-10-003-01 | 40 CFR 63 Subpart HH | 44068.4625 | All | Oil & Gas | All | Glycol Dehy Still Vent/Flash Tank | All | Volatile Organic Compounds (VOC) | All | All
Lucid Energy Delaware, LLC | 38489 | Lucid - Pirate State Compressor Station | Oil & Gas | O&G-Compressor Station | Lea | 32.2032 | -103.4688 | Synthetic Minor | Equipment | 18 | 20 | Glycol Dehy Still Vent/Flash Tank | Active | TEG Dehydrator | TBD | TBD | TBD | [6 empty] | 20 | MM SCF/d | 20 | MM SCF/d | Allowable | Volatile Organic Compounds (VOC) | 1.33 | lb/h | BTEX Condenser/Incinerator |  |  |  |  | 8760 | 3-10-003-01 | 40 CFR 63 Subpart HH | 44068.4625 | All | Oil & Gas | All | Glycol Dehy Still Vent/Flash Tank | All | Volatile Organic Compounds (VOC) | All | All
EOG Resources Inc - Midland Division | 38491 | EOG - Dragon Localized Gas Lift Station | Oil & Gas | O&G-Production Facility | Lea | 32.1793 | -103.5264 | Minor | Equipment | 16 | Reboiler-1 | Glycol Dehy Reboiler Burner | Active | Reboiler Dehydrator | TBD | TBD | TBD |  | 2018-05-01 11:00 |  |  |  |  | 0.75 | MM BTU/h | 0 |  | Allowable | Volatile Organic Compounds (VOC) | 0.005 | lb/h | [5 empty] | 8760 | 3-10-002-27 |  | 44068.4584 | All | Oil & Gas | All | Glycol Dehy Reboiler Burner | All | Volatile Organic Compounds (VOC) | All | All
EOG Resources Inc - Midland Division | 38491 | EOG - Dragon Localized Gas Lift Station | Oil & Gas | O&G-Production Facility | Lea | 32.1793 | -103.5264 | Minor | Equipment | 16 | Reboiler-1 | Glycol Dehy Reboiler Burner | Active | Reboiler Dehydrator | TBD | TBD | TBD |  | 2018-05-01 11:00 |  |  |  |  | 0.75 | MM BTU/h | 0 |  | Allowable | Volatile Organic Compounds (VOC) | 0.022 | tons/y | [5 empty] | 8760 | 3-10-002-27 |  | 44068.4584 | All | Oil & Gas | All | Glycol Dehy Reboiler Burner | All | Volatile Organic Compounds (VOC) | All | All
EOG Resources Inc - Midland Division | 38499 | EOG - Stella Blue Fed CTB | Oil & Gas | O&G-Tank Battery/Bulk Fuel Storage | Eddy | 32.0075 | -103.8255 | Synthetic Minor | Equipment | 22 | RBR-1 | Glycol Dehy Reboiler Burner | Active | 0.50 MMBtu/hr Dehy Reboiler | NA | NA | TBD | [6 empty] | 0.5 | MM BTU/h | 0.5 | MM BTU/h | Allowable | Volatile Organic Compounds (VOC) | 0.003 | lb/h | Uncontrolled |  |  |  | Natural Gas | 8760 | 3-10-002-28 |  | 44068.4584 | All | Oil & Gas | All | Glycol Dehy Reboiler Burner | All | Volatile Organic Compounds (VOC) | All | All
EOG Resources Inc - Midland Division | 38499 | EOG - Stella Blue Fed CTB | Oil & Gas | O&G-Tank Battery/Bulk Fuel Storage | Eddy | 32.0075 | -103.8255 | Synthetic Minor | Equipment | 22 | RBR-1 | Glycol Dehy Reboiler Burner | Active | 0.50 MMBtu/hr Dehy Reboiler | NA | NA | TBD | [6 empty] | 0.5 | MM BTU/h | 0.5 | MM BTU/h | Allowable | Volatile Organic Compounds (VOC) | 0.013 | tons/y | Uncontrolled |  |  |  | Natural Gas | 8760 | 3-10-002-28 |  | 44068.4584 | All | Oil & Gas | All | Glycol Dehy Reboiler Burner | All | Volatile Organic Compounds (VOC) | All | All
OXY USA Inc | 38508 | OXY - North Corridor East Central Gas Lift | Oil & Gas | O&G-Production Facility | Eddy | 32.2644 | -103.771 | Synthetic Minor | Equipment | 7 | REB-1 | Glycol Dehy Reboiler Burner | Active | Glycol Dehydrator Reboiler | KWI | FG211563 | TBD | 2018-01-01 11:00 | 2019-10-24 11:00 |  |  |  |  | 0.75 | MM BTU/h | 0.75 | MM BTU/h | Allowable | Volatile Organic Compounds (VOC) | 0.004 | lb/h | Uncontrolled |  |  |  | Natural Gas | 8760 | 3-10-002-28 |  | 44068.4584 | All | Oil & Gas | All | Glycol Dehy Reboiler Burner | All | Volatile Organic Compounds (VOC) | All | All
OXY USA Inc | 38508 | OXY - North Corridor East Central Gas Lift | Oil & Gas | O&G-Production Facility | Eddy | 32.2644 | -103.771 | Synthetic Minor | Equipment | 8 | DEHY-1 | Glycol Dehy Still Vent/Flash Tank | Active | Glycol Dehydrator | KWI | TBD | TBD | [6 empty] | 26 | MM SCFD | 26 | MM SCFD | Allowable | Volatile Organic Compounds (VOC) | 10.1 | tons/y | Condenser |  |  |  |  | 8760 | 3-10-002-27 | 40 CFR 63 Subpart A / 40 CFR 63 Subpart HH | 44068.4625 | All | Oil & Gas | All | Glycol Dehy Still Vent/Flash Tank | All | Volatile Organic Compounds (VOC) | All | All
OXY USA Inc | 38508 | OXY - North Corridor East Central Gas Lift | Oil & Gas | O&G-Production Facility | Eddy | 32.2644 | -103.771 | Synthetic Minor | Equipment | 7 | REB-1 | Glycol Dehy Reboiler Burner | Active | Glycol Dehydrator Reboiler | KWI | FG211563 | TBD | 2018-01-01 11:00 | 2019-10-24 11:00 |  |  |  |  | 0.75 | MM BTU/h | 0.75 | MM BTU/h | Allowable | Volatile Organic Compounds (VOC) | 0.02 | tons/y | Uncontrolled |  |  |  | Natural Gas | 8760 | 3-10-002-28 |  | 44068.4584 | All | Oil & Gas | All | Glycol Dehy Reboiler Burner | All | Volatile Organic Compounds (VOC) | All | All
OXY USA Inc | 38508 | OXY - North Corridor East Central Gas Lift | Oil & Gas | O&G-Production Facility | Eddy | 32.2644 | -103.771 | Synthetic Minor | Equipment | 8 | DEHY-1 | Glycol Dehy Still Vent/Flash Tank | Active | Glycol Dehydrator | KWI | TBD | TBD | [6 empty] | 26 | MM SCFD | 26 | MM SCFD | Allowable | Volatile Organic Compounds (VOC) | 2.3 | lb/h | Condenser |  |  |  |  | 8760 | 3-10-002-27 | 40 CFR 63 Subpart A / 40 CFR 63 Subpart HH | 44068.4625 | All | Oil & Gas | All | Glycol Dehy Still Vent/Flash Tank | All | Volatile Organic Compounds (VOC) | All | All
OXY USA Inc | 38509 | OXY - South Corridor East Central Gas Lift | Oil & Gas | O&G-Production Facility | Eddy | 32.2242 | -103.802 | Synthetic Minor | Equipment | 5 |  | Glycol Dehy Still Vent/Flash Tank | Active | Glycol Dehydrator Still Vent | [13 empty] | Allowable | Volatile Organic Compounds (VOC) | 0.12 | lb/h | BTEX Condenser/Incinerator | Vapor Recovery Unit |  |  |  | 8760 |  |  | 44068.4625 | All | Oil & Gas | All | Glycol Dehy Still Vent/Flash Tank | All | Volatile Organic Compounds (VOC) | All | All
OXY USA Inc | 38509 | OXY - South Corridor East Central Gas Lift | Oil & Gas | O&G-Production Facility | Eddy | 32.2242 | -103.802 | Synthetic Minor | Equipment | 6 | REBOILER-1 | Glycol Dehy Reboiler Burner | Active | Glycol Dehydrator Reboiler | [13 empty] | Allowable | Volatile Organic Compounds (VOC) | 0.02 | tons/y | [5 empty] | 8760 |  |  | 44068.4584 | All | Oil & Gas | All | Glycol Dehy Reboiler Burner | All | Volatile Organic Compounds (VOC) | All | All
OXY USA Inc | 38509 | OXY - South Corridor East Central Gas Lift | Oil & Gas | O&G-Production Facility | Eddy | 32.2242 | -103.802 | Synthetic Minor | Equipment | 5 |  | Glycol Dehy Still Vent/Flash Tank | Active | Glycol Dehydrator Still Vent | [13 empty] | Allowable | Volatile Organic Compounds (VOC) | 0.52 | tons/y | BTEX Condenser/Incinerator | Vapor Recovery Unit |  |  |  | 8760 |  |  | 44068.4625 | All | Oil & Gas | All | Glycol Dehy Still Vent/Flash Tank | All | Volatile Organic Compounds (VOC) | All | All
Sendero Carlsbad Midstream, LLC | 38519 | Sendero - Branson Compressor Station | Oil & Gas | O&G-Compressor Station | Eddy | 32.1739 | -104.0752 | Synthetic Minor | Equipment | 3 | 4 | Glycol Dehy Still Vent/Flash Tank | Active | TEG Dehy w/Condenser | MFS Piping |  | TBD | [6 empty] | 44 | MM SCF/d |  |  | Allowable | Volatile Organic Compounds (VOC) | 8.6 | tons/y | Condenser |  |  |  |  | 8760 | 3-10-003-01 | 40 CFR 63 Subpart HH | 44068.4625 | All | Oil & Gas | All | Glycol Dehy Still Vent/Flash Tank | All | Volatile Organic Compounds (VOC) | All | All
Sendero Carlsbad Midstream, LLC | 38519 | Sendero - Branson Compressor Station | Oil & Gas | O&G-Compressor Station | Eddy | 32.1739 | -104.0752 | Synthetic Minor | Equipment | 3 | 4 | Glycol Dehy Still Vent/Flash Tank | Active | TEG Dehy w/Condenser | MFS Piping |  | TBD | [6 empty] | 44 | MM SCF/d |  |  | Allowable | Volatile Organic Compounds (VOC) | 2 | lb/h | Condenser |  |  |  |  | 8760 | 3-10-003-01 | 40 CFR 63 Subpart HH | 44068.4625 | All | Oil & Gas | All | Glycol Dehy Still Vent/Flash Tank | All | Volatile Organic Compounds (VOC) | All | All
EOG Resources Inc - Midland Division | 38552 | EOG - Caballo Localized Gas Lift Station | Oil & Gas | O&G-Production Facility | Lea | 32.1249 | -103.5508 | Synthetic Minor | Equipment | 16 | Reboiler-1 | Glycol Dehy Reboiler Burner | Active | Reboiler Dehydrator | TBD | TBD | TBD |  | 2018-05-01 11:00 |  |  |  |  | 0.75 | MM BTU/h | 0 |  | Allowable | Volatile Organic Compounds (VOC) | 0.005 | lb/h | [5 empty] | 8760 | 3-10-002-27 |  | 44068.4584 | All | Oil & Gas | All | Glycol Dehy Reboiler Burner | All | Volatile Organic Compounds (VOC) | All | All
EOG Resources Inc - Midland Division | 38552 | EOG - Caballo Localized Gas Lift Station | Oil & Gas | O&G-Production Facility | Lea | 32.1249 | -103.5508 | Synthetic Minor | Equipment | 16 | Reboiler-1 | Glycol Dehy Reboiler Burner | Active | Reboiler Dehydrator | TBD | TBD | TBD |  | 2018-05-01 11:00 |  |  |  |  | 0.75 | MM BTU/h | 0 |  | Allowable | Volatile Organic Compounds (VOC) | 0.022 | tons/y | [5 empty] | 8760 | 3-10-002-27 |  | 44068.4584 | All | Oil & Gas | All | Glycol Dehy Reboiler Burner | All | Volatile Organic Compounds (VOC) | All | All
Cimarex Energy Co of Colorado | 38563 | Cimarex - Arapahoe Park Compressor Station | Oil & Gas | O&G-Compressor Station | Eddy | 32.1475 | -104.2483 | Synthetic Minor | Equipment | 3 | GLYEX | Glycol Dehy Reboiler Burner | Active | Glycol Dehydrator Reboiler, 2.0 MMBtu/hr | TBD | TBD | TBD | [6 empty] | 2 | MM BTU/h | 2 | MM BTU/h | Allowable | Volatile Organic Compounds (VOC) | 0.01 | lb/h |  |  |  |  | Natural Gas | 8760 | 3-10-002-28 |  | 44068.4584 | All | Oil & Gas | All | Glycol Dehy Reboiler Burner | All | Volatile Organic Compounds (VOC) | All | All
Cimarex Energy Co of Colorado | 38563 | Cimarex - Arapahoe Park Compressor Station | Oil & Gas | O&G-Compressor Station | Eddy | 32.1475 | -104.2483 | Synthetic Minor | Equipment | 4 | GLYVNT | Glycol Dehy Still Vent/Flash Tank | Active | Triethylene Glycol (TEG) Dehydration Unit 120 MMSCFD | [9 empty] | 120 | MM SCFD | 120 | MM SCFD | Allowable | Volatile Organic Compounds (VOC) | 2.95 | lb/h | BTEX Condenser/Incinerator | Flare |  |  |  | 8760 | 3-10-002-27 | 40 CFR 63 Subpart HH | 44068.4625 | All | Oil & Gas | All | Glycol Dehy Still Vent/Flash Tank | All | Volatile Organic Compounds (VOC) | All | All
Cimarex Energy Co of Colorado | 38563 | Cimarex - Arapahoe Park Compressor Station | Oil & Gas | O&G-Compressor Station | Eddy | 32.1475 | -104.2483 | Synthetic Minor | Equipment | 3 | GLYEX | Glycol Dehy Reboiler Burner | Active | Glycol Dehydrator Reboiler, 2.0 MMBtu/hr | TBD | TBD | TBD | [6 empty] | 2 | MM BTU/h | 2 | MM BTU/h | Allowable | Volatile Organic Compounds (VOC) | 0.05 | tons/y |  |  |  |  | Natural Gas | 8760 | 3-10-002-28 |  | 44068.4584 | All | Oil & Gas | All | Glycol Dehy Reboiler Burner | All | Volatile Organic Compounds (VOC) | All | All
Cimarex Energy Co of Colorado | 38563 | Cimarex - Arapahoe Park Compressor Station | Oil & Gas | O&G-Compressor Station | Eddy | 32.1475 | -104.2483 | Synthetic Minor | Equipment | 4 | GLYVNT | Glycol Dehy Still Vent/Flash Tank | Active | Triethylene Glycol (TEG) Dehydration Unit 120 MMSCFD | [9 empty] | 120 | MM SCFD | 120 | MM SCFD | Allowable | Volatile Organic Compounds (VOC) | 12.92 | tons/y | BTEX Condenser/Incinerator | Flare |  |  |  | 8760 | 3-10-002-27 | 40 CFR 63 Subpart HH | 44068.4625 | All | Oil & Gas | All | Glycol Dehy Still Vent/Flash Tank | All | Volatile Organic Compounds (VOC) | All | All
EOG Resources Inc - Midland Division | 38582 | EOG - Bodacious Localized Gas Lift Station | Oil & Gas | O&G-Production Facility | Lea | 32.1121 | -103.6358 | Synthetic Minor | Equipment | 28 | Reboiler-1 | Glycol Dehy Reboiler Burner | Active | Dehydrator Reboiler 1.0 MMbtu/hr | TBD | TBD | TBD | [6 empty] | 1 | MM BTU/h | 1 | MM BTU/h | Allowable | Volatile Organic Compounds (VOC) | 0.01 | lb/h |  |  |  |  | Natural Gas | 8760 | 3-10-002-28 |  | 44068.4584 | All | Oil & Gas | All | Glycol Dehy Reboiler Burner | All | Volatile Organic Compounds (VOC) | All | All
EOG Resources Inc - Midland Division | 38582 | EOG - Bodacious Localized Gas Lift Station | Oil & Gas | O&G-Production Facility | Lea | 32.1121 | -103.6358 | Synthetic Minor | Equipment | 28 | Reboiler-1 | Glycol Dehy Reboiler Burner | Active | Dehydrator Reboiler 1.0 MMbtu/hr | TBD | TBD | TBD | [6 empty] | 1 | MM BTU/h | 1 | MM BTU/h | Allowable | Volatile Organic Compounds (VOC) | 0.031 | tons/y |  |  |  |  | Natural Gas | 8760 | 3-10-002-28 |  | 44068.4584 | All | Oil & Gas | All | Glycol Dehy Reboiler Burner | All | Volatile Organic Compounds (VOC) | All | All
Delaware G & P, LLC | 38617 | Delaware - Rico Compressor Station | Oil & Gas | O&G-Compressor Station | Lea | 32.2059 | -103.7178 | Synthetic Minor | Equipment | 11 | DEHY-1 | Glycol Dehy Still Vent/Flash Tank | Active | Glycol Dehydrator/60 MMSCFD | TBD |  | TBD | [6 empty] | 60 | MM SCFD | 60 | MM SCFD | Allowable | Volatile Organic Compounds (VOC) | 9.8 | tons/y | BTEX Condenser/Incinerator |  |  |  |  | 8760 | 3-10-002-27 | 40 CFR 63 Subpart HH | 44068.4625 | All | Oil & Gas | All | Glycol Dehy Still Vent/Flash Tank | All | Volatile Organic Compounds (VOC) | All | All
Delaware G & P, LLC | 38617 | Delaware - Rico Compressor Station | Oil & Gas | O&G-Compressor Station | Lea | 32.2059 | -103.7178 | Synthetic Minor | Equipment | 11 | DEHY-1 | Glycol Dehy Still Vent/Flash Tank | Active | Glycol Dehydrator/60 MMSCFD | TBD |  | TBD | [6 empty] | 60 | MM SCFD | 60 | MM SCFD | Allowable | Volatile Organic Compounds (VOC) | 2.24 | lb/h | BTEX Condenser/Incinerator |  |  |  |  | 8760 | 3-10-002-27 | 40 CFR 63 Subpart HH | 44068.4625 | All | Oil & Gas | All | Glycol Dehy Still Vent/Flash Tank | All | Volatile Organic Compounds (VOC) | All | All
Lucid Energy Group II | 38618 | Lucid - Cadillac Compressor Station | Oil & Gas | O&G-Compressor Station | Eddy | 32.15 | -104.0485 | Major-Title V | Equipment | 9 | RBL-1 | Glycol Dehy Reboiler Burner | Active | Dehydrator Reboiler-1, 2 MMBtu/hr | TBD | TBD | TBD | [6 empty] | 2 | MM BTU/h | 2 | MM BTU/h | Allowable | Volatile Organic Compounds (VOC) | 0.011 | lb/h | Uncontrolled |  |  |  | Natural Gas | 8760 | 3-10-002-28 |  | 44068.4584 | All | Oil & Gas | All | Glycol Dehy Reboiler Burner | All | Volatile Organic Compounds (VOC) | All | All
Lucid Energy Group II | 38618 | Lucid - Cadillac Compressor Station | Oil & Gas | O&G-Compressor Station | Eddy | 32.15 | -104.0485 | Major-Title V | Equipment | 8 | Dehy-1 | Glycol Dehy Still Vent/Flash Tank | Active | TEG Dehydrator, Jatco, 16067, 100 MMscfd | TBD | TBD | TBD | [6 empty] | 100 | MM SCF/d | 100 | MM SCF/d | Allowable | Volatile Organic Compounds (VOC) | 3.33 | tons/y | BTEX Condenser/Incinerator |  |  |  |  | 8760 | 3-10-002-27 | 40 CFR 63 Subpart HH | 44068.4625 | All | Oil & Gas | All | Glycol Dehy Still Vent/Flash Tank | All | Volatile Organic Compounds (VOC) | All | All
Lucid Energy Group II | 38618 | Lucid - Cadillac Compressor Station | Oil & Gas | O&G-Compressor Station | Eddy | 32.15 | -104.0485 | Major-Title V | Equipment | 9 | RBL-1 | Glycol Dehy Reboiler Burner | Active | Dehydrator Reboiler-1, 2 MMBtu/hr | TBD | TBD | TBD | [6 empty] | 2 | MM BTU/h | 2 | MM BTU/h | Allowable | Volatile Organic Compounds (VOC) | 0.05 | tons/y | Uncontrolled |  |  |  | Natural Gas | 8760 | 3-10-002-28 |  | 44068.4584 | All | Oil & Gas | All | Glycol Dehy Reboiler Burner | All | Volatile Organic Compounds (VOC) | All | All
Lucid Energy Group II | 38618 | Lucid - Cadillac Compressor Station | Oil & Gas | O&G-Compressor Station | Eddy | 32.15 | -104.0485 | Major-Title V | Equipment | 8 | Dehy-1 | Glycol Dehy Still Vent/Flash Tank | Active | TEG Dehydrator, Jatco, 16067, 100 MMscfd | TBD | TBD | TBD | [6 empty] | 100 | MM SCF/d | 100 | MM SCF/d | Allowable | Volatile Organic Compounds (VOC) | 0.76 | lb/h | BTEX Condenser/Incinerator |  |  |  |  | 8760 | 3-10-002-27 | 40 CFR 63 Subpart HH | 44068.4625 | All | Oil & Gas | All | Glycol Dehy Still Vent/Flash Tank | All | Volatile Organic Compounds (VOC) | All | All
Enterprise Field Services, LLC | 38646 | Enterprise - Oxy Sand Dunes Central Compressor Station | Oil & Gas | O&G-Compressor Station | Eddy | 32.2497 | -103.8009 | Minor | Equipment | 9 | HTR-1 | Glycol Dehy Reboiler Burner | Active | Dehydrator Reboiler | TBD | TBD | TBD | 2018-01-01 11:00 | 2018-02-01 11:00 |  |  |  |  | 0.13 | MM BTU/h | 0.13 | MM BTU/h | Allowable | Volatile Organic Compounds (VOC) | 0.001 | lb/h | Uncontrolled |  |  |  | Natural Gas | 8760 | 3-10-002-28 |  | 44068.4584 | All | Oil & Gas | All | Glycol Dehy Reboiler Burner | All | Volatile Organic Compounds (VOC) | All | All
Enterprise Field Services, LLC | 38646 | Enterprise - Oxy Sand Dunes Central Compressor Station | Oil & Gas | O&G-Compressor Station | Eddy | 32.2497 | -103.8009 | Minor | Equipment | 8 | DEHY-1 | Glycol Dehy Still Vent/Flash Tank | Active | TEG Dehydrator | TBD | TBD | TBD | 2018-01-01 11:06 | 2018-02-01 11:06 |  |  |  |  | 100 | MM SCFD | 100 | MM SCFD | Allowable | Volatile Organic Compounds (VOC) | 1.31 | tons/y | Condenser |  |  |  | Natural Gas | 8760 | 3-10-002-27 | 40 CFR 63 Subpart HH | 44068.4625 | All | Oil & Gas | All | Glycol Dehy Still Vent/Flash Tank | All | Volatile Organic Compounds (VOC) | All | All
Enterprise Field Services, LLC | 38646 | Enterprise - Oxy Sand Dunes Central Compressor Station | Oil & Gas | O&G-Compressor Station | Eddy | 32.2497 | -103.8009 | Minor | Equipment | 8 | DEHY-1 | Glycol Dehy Still Vent/Flash Tank | Active | TEG Dehydrator | TBD | TBD | TBD | 2018-01-01 11:06 | 2018-02-01 11:06 |  |  |  |  | 100 | MM SCFD | 100 | MM SCFD | Allowable | Volatile Organic Compounds (VOC) | 17.51 | lb/h | Condenser |  |  |  | Natural Gas | 8760 | 3-10-002-27 | 40 CFR 63 Subpart HH | 44068.4625 | All | Oil & Gas | All | Glycol Dehy Still Vent/Flash Tank | All | Volatile Organic Compounds (VOC) | All | All
Enterprise Field Services, LLC | 38646 | Enterprise - Oxy Sand Dunes Central Compressor Station | Oil & Gas | O&G-Compressor Station | Eddy | 32.2497 | -103.8009 | Minor | Equipment | 9 | HTR-1 | Glycol Dehy Reboiler Burner | Active | Dehydrator Reboiler | TBD | TBD | TBD | 2018-01-01 11:00 | 2018-02-01 11:00 |  |  |  |  | 0.13 | MM BTU/h | 0.13 | MM BTU/h | Allowable | Volatile Organic Compounds (VOC) | 0.0044 | tons/y | Uncontrolled |  |  |  | Natural Gas | 8760 | 3-10-002-28 |  | 44068.4584 | All | Oil & Gas | All | Glycol Dehy Reboiler Burner | All | Volatile Organic Compounds (VOC) | All | All
OXY USA Inc | 38683 | OXY - Mesa Verde East CGL2 | Oil & Gas | O&G-Compressor Station | Eddy | 32.2122 | -103.6969 | Synthetic Minor | Equipment | 6 | TEG-1 | Glycol Dehy Reboiler Burner | Active | Glycol Dehydrator | [9 empty] | 26 | MM SCF/d | 26 | MM SCF/d | Allowable | Volatile Organic Compounds (VOC) | 4.18 | lb/h | Condenser |  |  |  |  | 8760 | 3-10-003-01 | 40 CFR 60 Subpart HH | 44068.4584 | All | Oil & Gas | All | Glycol Dehy Reboiler Burner | All | Volatile Organic Compounds (VOC) | All | All
OXY USA Inc | 38683 | OXY - Mesa Verde East CGL2 | Oil & Gas | O&G-Compressor Station | Eddy | 32.2122 | -103.6969 | Synthetic Minor | Equipment | 6 | TEG-1 | Glycol Dehy Reboiler Burner | Active | Glycol Dehydrator | [9 empty] | 26 | MM SCF/d | 26 | MM SCF/d | Allowable | Volatile Organic Compounds (VOC) | 18.29 | tons/y | Condenser |  |  |  |  | 8760 | 3-10-003-01 | 40 CFR 60 Subpart HH | 44068.4584 | All | Oil & Gas | All | Glycol Dehy Reboiler Burner | All | Volatile Organic Compounds (VOC) | All | All
Apache Corporation | 38715 | Apache - Palmillo 26 CTB | Oil & Gas | O&G-Production Facility | Eddy | 32.6336 | -104.1395 | Synthetic Minor | Equipment | 3 | DEHY-1 | Glycol Dehy Still Vent/Flash Tank | Active | TEG Dehy, 13.2 MMSCFD | [7 empty] | 13.2 | MM SCF/d | 3.5 | gal/min |  |  | Allowable | Volatile Organic Compounds (VOC) | 3 | lb/h | Condenser | Incinerator |  |  |  | 8760 | 3-10-003-01 | 40 CFR 63 Subpart HH | 44068.4625 | All | Oil & Gas | All | Glycol Dehy Still Vent/Flash Tank | All | Volatile Organic Compounds (VOC) | All | All
Apache Corporation | 38715 | Apache - Palmillo 26 CTB | Oil & Gas | O&G-Production Facility | Eddy | 32.6336 | -104.1395 | Synthetic Minor | Equipment | 3 | DEHY-1 | Glycol Dehy Still Vent/Flash Tank | Active | TEG Dehy, 13.2 MMSCFD | [7 empty] | 13.2 | MM SCF/d | 3.5 | gal/min |  |  | Allowable | Volatile Organic Compounds (VOC) | 13.3 | tons/y | Condenser | Incinerator |  |  |  | 8760 | 3-10-003-01 | 40 CFR 63 Subpart HH | 44068.4625 | All | Oil & Gas | All | Glycol Dehy Still Vent/Flash Tank | All | Volatile Organic Compounds (VOC) | All | All
Lucid Energy Delaware, LLC | 38720 | Lucid - Greyhound Compressor Station | Oil & Gas | O&G-Compressor Station | Lea | 32.3547 | -103.4496 | Synthetic Minor | Equipment | 8 | Dehy-1 | Glycol Dehy Still Vent/Flash Tank | Active | Glycol Dehydrator/30 MMSCFD | TBD |  | TBD |  |  | 30 | MM SCFD | 30 | MM SCFD |  |  |  |  | Allowable | Volatile Organic Compounds (VOC) | 2.9 | tons/y | BTEX Condenser/Incinerator | Process Gas Recovery |  |  |  | 8760 | 3-10-003-01 | 40 CFR 63 Subpart HH | 44068.4625 | All | Oil & Gas | All | Glycol Dehy Still Vent/Flash Tank | All | Volatile Organic Compounds (VOC) | All | All
Lucid Energy Delaware, LLC | 38720 | Lucid - Greyhound Compressor Station | Oil & Gas | O&G-Compressor Station | Lea | 32.3547 | -103.4496 | Synthetic Minor | Equipment | 19 | Dehy-2 | Glycol Dehy Still Vent/Flash Tank | Active | Glycol Dehydrator/20 MMSCFD | TBD |  | TBD |  |  | 20 | MM SCFD | 20 | MM SCFD |  |  |  |  | Allowable | Volatile Organic Compounds (VOC) | 3.1 | tons/y | BTEX Condenser/Incinerator | Process Gas Recovery |  |  |  | 8760 | 3-10-003-01 | 40 CFR 63 Subpart HH | 44068.4625 | All | Oil & Gas | All | Glycol Dehy Still Vent/Flash Tank | All | Volatile Organic Compounds (VOC) | All | All
Lucid Energy Delaware, LLC | 38720 | Lucid - Greyhound Compressor Station | Oil & Gas | O&G-Compressor Station | Lea | 32.3547 | -103.4496 | Synthetic Minor | Equipment | 8 | Dehy-1 | Glycol Dehy Still Vent/Flash Tank | Active | Glycol Dehydrator/30 MMSCFD | TBD |  | TBD |  |  | 30 | MM SCFD | 30 | MM SCFD |  |  |  |  | Allowable | Volatile Organic Compounds (VOC) | 0.7 | lb/h | BTEX Condenser/Incinerator | Process Gas Recovery |  |  |  | 8760 | 3-10-003-01 | 40 CFR 63 Subpart HH | 44068.4625 | All | Oil & Gas | All | Glycol Dehy Still Vent/Flash Tank | All | Volatile Organic Compounds (VOC) | All | All
Lucid Energy Delaware, LLC | 38720 | Lucid - Greyhound Compressor Station | Oil & Gas | O&G-Compressor Station | Lea | 32.3547 | -103.4496 | Synthetic Minor | Equipment | 19 | Dehy-2 | Glycol Dehy Still Vent/Flash Tank | Active | Glycol Dehydrator/20 MMSCFD | TBD |  | TBD |  |  | 20 | MM SCFD | 20 | MM SCFD |  |  |  |  | Allowable | Volatile Organic Compounds (VOC) | 0.7 | lb/h | BTEX Condenser/Incinerator | Process Gas Recovery |  |  |  | 8760 | 3-10-003-01 | 40 CFR 63 Subpart HH | 44068.4625 | All | Oil & Gas | All | Glycol Dehy Still Vent/Flash Tank | All | Volatile Organic Compounds (VOC) | All | All
Lucid Energy Delaware, LLC | 38721 | Lucid - Clearwater Compressor Station | Oil & Gas | O&G-Compressor Station | Eddy | 32.258 | -104.064 | Synthetic Minor | Equipment | 8 | Dehy-1 | Glycol Dehy Still Vent/Flash Tank | Active | 60 MMSCFD TEG Dehydrator | KWI | [8 empty] | 60 | MM SCFD | 60 | MM SCFD | Allowable | Volatile Organic Compounds (VOC) | 2.2 | tons/y | BTEX Condenser/Incinerator |  |  |  |  | 8760 | 3-10-002-27 | 40 CFR 63 Subpart HH | 44068.4625 | All | Oil & Gas | All | Glycol Dehy Still Vent/Flash Tank | All | Volatile Organic Compounds (VOC) | All | All
Lucid Energy Delaware, LLC | 38721 | Lucid - Clearwater Compressor Station | Oil & Gas | O&G-Compressor Station | Eddy | 32.258 | -104.064 | Synthetic Minor | Equipment | 8 | Dehy-1 | Glycol Dehy Still Vent/Flash Tank | Active | 60 MMSCFD TEG Dehydrator | KWI | [8 empty] | 60 | MM SCFD | 60 | MM SCFD | Allowable | Volatile Organic Compounds (VOC) | 0.5 | lb/h | BTEX Condenser/Incinerator |  |  |  |  | 8760 | 3-10-002-27 | 40 CFR 63 Subpart HH | 44068.4625 | All | Oil & Gas | All | Glycol Dehy Still Vent/Flash Tank | All | Volatile Organic Compounds (VOC) | All | All
Cotton Draw Midstream LLC | 38744 | Cotton Draw - Moon Compressor Station | Oil & Gas | O&G-Compressor Station | Eddy | 32.0931 | -103.7337 | Synthetic Minor | Equipment | 18 | RBL-1 | Glycol Dehy Reboiler Burner | Active | Reboiler 1.0 MMBTU/hr | TBD | [8 empty] | 1 | MM BTU/h | 1 | MM BTU/h | Allowable | Volatile Organic Compounds (VOC) | 0.5 | lb/h |  |  |  |  | Natural Gas | 8760 | 3-10-002-28 |  | 44068.4584 | All | Oil & Gas | All | Glycol Dehy Reboiler Burner | All | Volatile Organic Compounds (VOC) | All | All
Cotton Draw Midstream LLC | 38744 | Cotton Draw - Moon Compressor Station | Oil & Gas | O&G-Compressor Station | Eddy | 32.0931 | -103.7337 | Synthetic Minor | Equipment | 17 | DEHY-1 | Glycol Dehy Still Vent/Flash Tank | Active | Glycol Dehydrator, 70 MMscf/d | [9 empty] | 70 | MM SCF/d | 70 | MM SCF/d | Allowable | Volatile Organic Compounds (VOC) | 1 | lb/h | Flare |  |  |  |  | 8760 | 3-10-002-27 | 40 CFR 63 Subpart A / 40 CFR 63 Subpart HH | 44068.4625 | All | Oil & Gas | All | Glycol Dehy Still Vent/Flash Tank | All | Volatile Organic Compounds (VOC) | All | All
Cotton Draw Midstream LLC | 38744 | Cotton Draw - Moon Compressor Station | Oil & Gas | O&G-Compressor Station | Eddy | 32.0931 | -103.7337 | Synthetic Minor | Equipment | 17 | DEHY-1 | Glycol Dehy Still Vent/Flash Tank | Active | Glycol Dehydrator, 70 MMscf/d | [9 empty] | 70 | MM SCF/d | 70 | MM SCF/d | Allowable | Volatile Organic Compounds (VOC) | 4.16 | tons/y | Flare |  |  |  |  | 8760 | 3-10-002-27 | 40 CFR 63 Subpart A / 40 CFR 63 Subpart HH | 44068.4625 | All | Oil & Gas | All | Glycol Dehy Still Vent/Flash Tank | All | Volatile Organic Compounds (VOC) | All | All
Cotton Draw Midstream LLC | 38744 | Cotton Draw - Moon Compressor Station | Oil & Gas | O&G-Compressor Station | Eddy | 32.0931 | -103.7337 | Synthetic Minor | Equipment | 18 | RBL-1 | Glycol Dehy Reboiler Burner | Active | Reboiler 1.0 MMBTU/hr | TBD | [8 empty] | 1 | MM BTU/h | 1 | MM BTU/h | Allowable | Volatile Organic Compounds (VOC) | 2.2 | tons/y |  |  |  |  | Natural Gas | 8760 | 3-10-002-28 |  | 44068.4584 | All | Oil & Gas | All | Glycol Dehy Reboiler Burner | All | Volatile Organic Compounds (VOC) | All | All
Salt Creek Midstream LLC | 38780 | Salt Creek - Ameredev North Facility | Oil & Gas | O&G-Gas Plant | Eddy | 32.0711 | -103.2818 | Synthetic Minor | Equipment | 1 | H-2000 | Glycol Dehy Reboiler Burner | Active | Glycol Unit Reboiler | NA | NA | NA | [6 empty] | 0.8 | MM BTU/h | 0.8 | MM BTU/h | Allowable | Volatile Organic Compounds (VOC) | 0.004 | lb/h | Flare |  |  |  | Natural Gas | 8760 | 3-10-002-28 |  | 44068.4584 | All | Oil & Gas | All | Glycol Dehy Reboiler Burner | All | Volatile Organic Compounds (VOC) | All | All
Salt Creek Midstream LLC | 38780 | Salt Creek - Ameredev North Facility | Oil & Gas | O&G-Gas Plant | Eddy | 32.0711 | -103.2818 | Synthetic Minor | Equipment | 8 | DHY-1 | Glycol Dehy Still Vent/Flash Tank | Active | Glycol Dehydrator | NA | NA | NA | [6 empty] | 50 | MM SCF/d | 50 | MM SCF/d | Allowable | Volatile Organic Compounds (VOC) | 0.31 | tons/y | Uncontrolled |  |  |  |  | 8760 | 3-10-003-04 | 40 CFR 63 Subpart HH | 44068.4625 | All | Oil & Gas | All | Glycol Dehy Still Vent/Flash Tank | All | Volatile Organic Compounds (VOC) | All | All
Salt Creek Midstream LLC | 38780 | Salt Creek - Ameredev North Facility | Oil & Gas | O&G-Gas Plant | Eddy | 32.0711 | -103.2818 | Synthetic Minor | Equipment | 1 | H-2000 | Glycol Dehy Reboiler Burner | Active | Glycol Unit Reboiler | NA | NA | NA | [6 empty] | 0.8 | MM BTU/h | 0.8 | MM BTU/h | Allowable | Volatile Organic Compounds (VOC) | 0.02 | tons/y | Flare |  |  |  | Natural Gas | 8760 | 3-10-002-28 |  | 44068.4584 | All | Oil & Gas | All | Glycol Dehy Reboiler Burner | All | Volatile Organic Compounds (VOC) | All | All
Salt Creek Midstream LLC | 38780 | Salt Creek - Ameredev North Facility | Oil & Gas | O&G-Gas Plant | Eddy | 32.0711 | -103.2818 | Synthetic Minor | Equipment | 8 | DHY-1 | Glycol Dehy Still Vent/Flash Tank | Active | Glycol Dehydrator | NA | NA | NA | [6 empty] | 50 | MM SCF/d | 50 | MM SCF/d | Allowable | Volatile Organic Compounds (VOC) | 0.07 | lb/h | Uncontrolled |  |  |  |  | 8760 | 3-10-003-04 | 40 CFR 63 Subpart HH | 44068.4625 | All | Oil & Gas | All | Glycol Dehy Still Vent/Flash Tank | All | Volatile Organic Compounds (VOC) | All | All
Summit Midstream Permian LLC - Houston | 38782 | Summit - Blue Quail Compressor Station | Oil & Gas | O&G-Compressor Station | Eddy | 32.6326 | -103.8412 | Synthetic Minor | Equipment | 6 | DEHY-01 | Glycol Dehy Still Vent/Flash Tank | Active | TEG Dehy w/Condenser 37 MMscf/d | TBD | TBD | TBD | [6 empty] | 37 | MM SCF/d | 37 | MM SCF/d | Allowable | Volatile Organic Compounds (VOC) | 3.6 | tons/y | Condenser | Flare |  |  |  | 8760 | 3-10-002-27 | 40 CFR 63 Subpart HH | 44068.4625 | All | Oil & Gas | All | Glycol Dehy Still Vent/Flash Tank | All | Volatile Organic Compounds (VOC) | All | All
Summit Midstream Permian LLC - Houston | 38782 | Summit - Blue Quail Compressor Station | Oil & Gas | O&G-Compressor Station | Eddy | 32.6326 | -103.8412 | Synthetic Minor | Equipment | 6 | DEHY-01 | Glycol Dehy Still Vent/Flash Tank | Active | TEG Dehy w/Condenser 37 MMscf/d | TBD | TBD | TBD | [6 empty] | 37 | MM SCF/d | 37 | MM SCF/d | Allowable | Volatile Organic Compounds (VOC) | 0.82 | lb/h | Condenser | Flare |  |  |  | 8760 | 3-10-002-27 | 40 CFR 63 Subpart HH | 44068.4625 | All | Oil & Gas | All | Glycol Dehy Still Vent/Flash Tank | All | Volatile Organic Compounds (VOC) | All | All
XTO Energy Inc | 38791 | XTO - Aggie Compressor Station | Oil & Gas | O&G-Compressor Station | Eddy | 32.4453 | -103.8444 | Major-Title V | Equipment | 33 | RB1 | Glycol Dehy Reboiler Burner | Active | Glycol Regenator 3.0 MM Btu/hr | NA | NA | NA |  |  | 3 | MM BTU/h | 3 | MM BTU/h | 3 | MM BTU/h | 3 | MM BTU/h | Allowable | Volatile Organic Compounds (VOC) | 0.02 | lb/h |  |  |  |  | Natural Gas | 8760 | 3-10-002-28 |  | 44068.4584 | All | Oil & Gas | All | Glycol Dehy Reboiler Burner | All | Volatile Organic Compounds (VOC) | All | All
XTO Energy Inc | 38791 | XTO - Aggie Compressor Station | Oil & Gas | O&G-Compressor Station | Eddy | 32.4453 | -103.8444 | Major-Title V | Equipment | 34 | RB2 | Glycol Dehy Reboiler Burner | Active | Glycol Regenator 3.0 MM Btu/hr | NA | NA | NA |  |  | 3 | MM BTU/h | 3 | MM BTU/h | 3 | MM BTU/h | 3 | MM BTU/h | Allowable | Volatile Organic Compounds (VOC) | 0.02 | lb/h |  |  |  |  | Natural Gas | 8760 | 3-10-002-28 |  | 44068.4584 | All | Oil & Gas | All | Glycol Dehy Reboiler Burner | All | Volatile Organic Compounds (VOC) | All | All
XTO Energy Inc | 38791 | XTO - Aggie Compressor Station | Oil & Gas | O&G-Compressor Station | Eddy | 32.4453 | -103.8444 | Major-Title V | Equipment | 35 | RB3 | Glycol Dehy Reboiler Burner | Active | Glycol Regenator 3.0 MM Btu/hr | NA | NA | NA |  |  | 3 | MM BTU/h | 3 | MM BTU/h | 3 | MM BTU/h | 3 | MM BTU/h | Allowable | Volatile Organic Compounds (VOC) | 0.02 | lb/h |  |  |  |  | Natural Gas | 8760 | 3-10-002-28 |  | 44068.4584 | All | Oil & Gas | All | Glycol Dehy Reboiler Burner | All | Volatile Organic Compounds (VOC) | All | All
XTO Energy Inc | 38791 | XTO - Aggie Compressor Station | Oil & Gas | O&G-Compressor Station | Eddy | 32.4453 | -103.8444 | Major-Title V | Equipment | 33 | RB1 | Glycol Dehy Reboiler Burner | Active | Glycol Regenator 3.0 MM Btu/hr | NA | NA | NA |  |  | 3 | MM BTU/h | 3 | MM BTU/h | 3 | MM BTU/h | 3 | MM BTU/h | Allowable | Volatile Organic Compounds (VOC) | 0.11 | tons/y |  |  |  |  | Natural Gas | 8760 | 3-10-002-28 |  | 44068.4584 | All | Oil & Gas | All | Glycol Dehy Reboiler Burner | All | Volatile Organic Compounds (VOC) | All | All
XTO Energy Inc | 38791 | XTO - Aggie Compressor Station | Oil & Gas | O&G-Compressor Station | Eddy | 32.4453 | -103.8444 | Major-Title V | Equipment | 34 | RB2 | Glycol Dehy Reboiler Burner | Active | Glycol Regenator 3.0 MM Btu/hr | NA | NA | NA |  |  | 3 | MM BTU/h | 3 | MM BTU/h | 3 | MM BTU/h | 3 | MM BTU/h | Allowable | Volatile Organic Compounds (VOC) | 0.11 | tons/y |  |  |  |  | Natural Gas | 8760 | 3-10-002-28 |  | 44068.4584 | All | Oil & Gas | All | Glycol Dehy Reboiler Burner | All | Volatile Organic Compounds (VOC) | All | All
XTO Energy Inc | 38791 | XTO - Aggie Compressor Station | Oil & Gas | O&G-Compressor Station | Eddy | 32.4453 | -103.8444 | Major-Title V | Equipment | 35 | RB3 | Glycol Dehy Reboiler Burner | Active | Glycol Regenator 3.0 MM Btu/hr | NA | NA | NA |  |  | 3 | MM BTU/h | 3 | MM BTU/h | 3 | MM BTU/h | 3 | MM BTU/h | Allowable | Volatile Organic Compounds (VOC) | 0.11 | tons/y |  |  |  |  | Natural Gas | 8760 | 3-10-002-28 |  | 44068.4584 | All | Oil & Gas | All | Glycol Dehy Reboiler Burner | All | Volatile Organic Compounds (VOC) | All | All
XTO Energy Inc | 38798 | XTO - Bulldog Compressor Station | Oil & Gas | O&G-Compressor Station | Eddy | 32.5583 | -103.8569 | Major-Title V | Equipment | 30 | RB1 | Glycol Dehy Reboiler Burner | Active | Glycol Regenator 3.0 MM Btu/hr | NA | NA | NA |  |  | 3 | MM BTU/h | 3 | MM BTU/h | 3 | MM BTU/h | 3 | MM BTU/h | Allowable | Volatile Organic Compounds (VOC) | 0.02 | lb/h | Uncontrolled |  |  |  | Natural Gas | 8760 | 3-10-002-28 |  | 44068.4584 | All | Oil & Gas | All | Glycol Dehy Reboiler Burner | All | Volatile Organic Compounds (VOC) | All | All
XTO Energy Inc | 38798 | XTO - Bulldog Compressor Station | Oil & Gas | O&G-Compressor Station | Eddy | 32.5583 | -103.8569 | Major-Title V | Equipment | 31 | RB2 | Glycol Dehy Reboiler Burner | Active | Glycol Regenator 3.0 MM Btu/hr | NA | NA | NA |  |  | 3 | MM BTU/h | 3 | MM BTU/h | 3 | MM BTU/h | 3 | MM BTU/h | Allowable | Volatile Organic Compounds (VOC) | 0.02 | lb/h | Uncontrolled |  |  |  | Natural Gas | 8760 | 3-10-002-28 |  | 44068.4584 | All | Oil & Gas | All | Glycol Dehy Reboiler Burner | All | Volatile Organic Compounds (VOC) | All | All
XTO Energy Inc | 38798 | XTO - Bulldog Compressor Station | Oil & Gas | O&G-Compressor Station | Eddy | 32.5583 | -103.8569 | Major-Title V | Equipment | 32 | RB3 | Glycol Dehy Reboiler Burner | Active | Glycol Regenator 3.0 MM Btu/hr | NA | NA | NA |  |  | 3 | MM BTU/h | 3 | MM BTU/h | 3 | MM BTU/h | 3 | MM BTU/h | Allowable | Volatile Organic Compounds (VOC) | 0.02 | lb/h | Uncontrolled |  |  |  | Natural Gas | 8760 | 3-10-002-28 |  | 44068.4584 | All | Oil & Gas | All | Glycol Dehy Reboiler Burner | All | Volatile Organic Compounds (VOC) | All | All
XTO Energy Inc | 38798 | XTO - Bulldog Compressor Station | Oil & Gas | O&G-Compressor Station | Eddy | 32.5583 | -103.8569 | Major-Title V | Equipment | 30 | RB1 | Glycol Dehy Reboiler Burner | Active | Glycol Regenator 3.0 MM Btu/hr | NA | NA | NA |  |  | 3 | MM BTU/h | 3 | MM BTU/h | 3 | MM BTU/h | 3 | MM BTU/h | Allowable | Volatile Organic Compounds (VOC) | 0.11 | tons/y | Uncontrolled |  |  |  | Natural Gas | 8760 | 3-10-002-28 |  | 44068.4584 | All | Oil & Gas | All | Glycol Dehy Reboiler Burner | All | Volatile Organic Compounds (VOC) | All | All
XTO Energy Inc | 38798 | XTO - Bulldog Compressor Station | Oil & Gas | O&G-Compressor Station | Eddy | 32.5583 | -103.8569 | Major-Title V | Equipment | 31 | RB2 | Glycol Dehy Reboiler Burner | Active | Glycol Regenator 3.0 MM Btu/hr | NA | NA | NA |  |  | 3 | MM BTU/h | 3 | MM BTU/h | 3 | MM BTU/h | 3 | MM BTU/h | Allowable | Volatile Organic Compounds (VOC) | 0.11 | tons/y | Uncontrolled |  |  |  | Natural Gas | 8760 | 3-10-002-28 |  | 44068.4584 | All | Oil & Gas | All | Glycol Dehy Reboiler Burner | All | Volatile Organic Compounds (VOC) | All | All
XTO Energy Inc | 38798 | XTO - Bulldog Compressor Station | Oil & Gas | O&G-Compressor Station | Eddy | 32.5583 | -103.8569 | Major-Title V | Equipment | 32 | RB3 | Glycol Dehy Reboiler Burner | Active | Glycol Regenator 3.0 MM Btu/hr | NA | NA | NA |  |  | 3 | MM BTU/h | 3 | MM BTU/h | 3 | MM BTU/h | 3 | MM BTU/h | Allowable | Volatile Organic Compounds (VOC) | 0.11 | tons/y | Uncontrolled |  |  |  | Natural Gas | 8760 | 3-10-002-28 |  | 44068.4584 | All | Oil & Gas | All | Glycol Dehy Reboiler Burner | All | Volatile Organic Compounds (VOC) | All | All
XTO Energy Inc | 38799 | XTO - Jayhawk Compressor Station | Oil & Gas | O&G-Compressor Station | Lea | 32.5731 | -103.7892 | Major-Title V | Equipment | 34 | RB1 | Glycol Dehy Reboiler Burner | Active | Glycol Regenator 3.0 MM Btu/hr | NA | NA | NA |  |  | 3 | MM BTU/h | 3 | MM BTU/h | 3 | MM BTU/h | 3 | MM BTU/h | Allowable | Volatile Organic Compounds (VOC) | 0.02 | lb/h | [5 empty] | 8760 | 3-10-002-28 |  | 44068.4584 | All | Oil & Gas | All | Glycol Dehy Reboiler Burner | All | Volatile Organic Compounds (VOC) | All | All
XTO Energy Inc | 38799 | XTO - Jayhawk Compressor Station | Oil & Gas | O&G-Compressor Station | Lea | 32.5731 | -103.7892 | Major-Title V | Equipment | 35 | RB2 | Glycol Dehy Reboiler Burner | Active | Glycol Regenator 3.0 MM Btu/hr | NA | NA | NA |  |  | 3 | MM BTU/h | 3 | MM BTU/h | 3 | MM BTU/h | 3 | MM BTU/h | Allowable | Volatile Organic Compounds (VOC) | 0.02 | lb/h | [5 empty] | 8760 | 3-10-002-28 |  | 44068.4584 | All | Oil & Gas | All | Glycol Dehy Reboiler Burner | All | Volatile Organic Compounds (VOC) | All | All
XTO Energy Inc | 38799 | XTO - Jayhawk Compressor Station | Oil & Gas | O&G-Compressor Station | Lea | 32.5731 | -103.7892 | Major-Title V | Equipment | 36 | RB3 | Glycol Dehy Reboiler Burner | Active | Glycol Regenator 3.0 MM Btu/hr | NA | NA | NA |  |  | 3 | MM BTU/h | 3 | MM BTU/h | 3 | MM BTU/h | 3 | MM BTU/h | Allowable | Volatile Organic Compounds (VOC) | 0.02 | lb/h | [5 empty] | 8760 | 3-10-002-28 |  | 44068.4584 | All | Oil & Gas | All | Glycol Dehy Reboiler Burner | All | Volatile Organic Compounds (VOC) | All | All
XTO Energy Inc | 38799 | XTO - Jayhawk Compressor Station | Oil & Gas | O&G-Compressor Station | Lea | 32.5731 | -103.7892 | Major-Title V | Equipment | 34 | RB1 | Glycol Dehy Reboiler Burner | Active | Glycol Regenator 3.0 MM Btu/hr | NA | NA | NA |  |  | 3 | MM BTU/h | 3 | MM BTU/h | 3 | MM BTU/h | 3 | MM BTU/h | Allowable | Volatile Organic Compounds (VOC) | 0.11 | tons/y | [5 empty] | 8760 | 3-10-002-28 |  | 44068.4584 | All | Oil & Gas | All | Glycol Dehy Reboiler Burner | All | Volatile Organic Compounds (VOC) | All | All
XTO Energy Inc | 38799 | XTO - Jayhawk Compressor Station | Oil & Gas | O&G-Compressor Station | Lea | 32.5731 | -103.7892 | Major-Title V | Equipment | 35 | RB2 | Glycol Dehy Reboiler Burner | Active | Glycol Regenator 3.0 MM Btu/hr | NA | NA | NA |  |  | 3 | MM BTU/h | 3 | MM BTU/h | 3 | MM BTU/h | 3 | MM BTU/h | Allowable | Volatile Organic Compounds (VOC) | 0.11 | tons/y | [5 empty] | 8760 | 3-10-002-28 |  | 44068.4584 | All | Oil & Gas | All | Glycol Dehy Reboiler Burner | All | Volatile Organic Compounds (VOC) | All | All
XTO Energy Inc | 38799 | XTO - Jayhawk Compressor Station | Oil & Gas | O&G-Compressor Station | Lea | 32.5731 | -103.7892 | Major-Title V | Equipment | 36 | RB3 | Glycol Dehy Reboiler Burner | Active | Glycol Regenator 3.0 MM Btu/hr | NA | NA | NA |  |  | 3 | MM BTU/h | 3 | MM BTU/h | 3 | MM BTU/h | 3 | MM BTU/h | Allowable | Volatile Organic Compounds (VOC) | 0.11 | tons/y | [5 empty] | 8760 | 3-10-002-28 |  | 44068.4584 | All | Oil & Gas | All | Glycol Dehy Reboiler Burner | All | Volatile Organic Compounds (VOC) | All | All
XTO Energy Inc | 38800 | XTO - Pearl Compressor Station | Oil & Gas | O&G-Compressor Station | Eddy | 32.4331 | -103.9414 | Major-Title V | Equipment | 31 | RB1 | Glycol Dehy Reboiler Burner | Active | Glycol Regenator 3.0 MM Btu/hr | NA | NA | NA |  |  | 3 | MM BTU/h | 3 | MM BTU/h | 3 | MM BTU/h | 3 | MM BTU/h | Allowable | Volatile Organic Compounds (VOC) | 0.02 | lb/h | Uncontrolled |  |  |  | Natural Gas | 8760 | 3-10-002-28 |  | 44068.4584 | All | Oil & Gas | All | Glycol Dehy Reboiler Burner | All | Volatile Organic Compounds (VOC) | All | All
XTO Energy Inc | 38800 | XTO - Pearl Compressor Station | Oil & Gas | O&G-Compressor Station | Eddy | 32.4331 | -103.9414 | Major-Title V | Equipment | 32 | RB2 | Glycol Dehy Reboiler Burner | Active | Glycol Regenator 3.0 MM Btu/hr | NA | NA | NA |  |  | 3 | MM BTU/h | 3 | MM BTU/h | 3 | MM BTU/h | 3 | MM BTU/h | Allowable | Volatile Organic Compounds (VOC) | 0.02 | lb/h | Uncontrolled |  |  |  | Natural Gas | 8760 | 3-10-002-28 |  | 44068.4584 | All | Oil & Gas | All | Glycol Dehy Reboiler Burner | All | Volatile Organic Compounds (VOC) | All | All
XTO Energy Inc | 38800 | XTO - Pearl Compressor Station | Oil & Gas | O&G-Compressor Station | Eddy | 32.4331 | -103.9414 | Major-Title V | Equipment | 33 | RB3 | Glycol Dehy Reboiler Burner | Active | Glycol Regenator 3.0 MM Btu/hr | NA | NA | NA |  |  | 3 | MM BTU/h | 3 | MM BTU/h | 3 | MM BTU/h | 3 | MM BTU/h | Allowable | Volatile Organic Compounds (VOC) | 0.02 | lb/h | Uncontrolled |  |  |  | Natural Gas | 8760 | 3-10-002-28 |  | 44068.4584 | All | Oil & Gas | All | Glycol Dehy Reboiler Burner | All | Volatile Organic Compounds (VOC) | All | All
XTO Energy Inc | 38800 | XTO - Pearl Compressor Station | Oil & Gas | O&G-Compressor Station | Eddy | 32.4331 | -103.9414 | Major-Title V | Equipment | 31 | RB1 | Glycol Dehy Reboiler Burner | Active | Glycol Regenator 3.0 MM Btu/hr | NA | NA | NA |  |  | 3 | MM BTU/h | 3 | MM BTU/h | 3 | MM BTU/h | 3 | MM BTU/h | Allowable | Volatile Organic Compounds (VOC) | 0.11 | tons/y | Uncontrolled |  |  |  | Natural Gas | 8760 | 3-10-002-28 |  | 44068.4584 | All | Oil & Gas | All | Glycol Dehy Reboiler Burner | All | Volatile Organic Compounds (VOC) | All | All
XTO Energy Inc | 38800 | XTO - Pearl Compressor Station | Oil & Gas | O&G-Compressor Station | Eddy | 32.4331 | -103.9414 | Major-Title V | Equipment | 32 | RB2 | Glycol Dehy Reboiler Burner | Active | Glycol Regenator 3.0 MM Btu/hr | NA | NA | NA |  |  | 3 | MM BTU/h | 3 | MM BTU/h | 3 | MM BTU/h | 3 | MM BTU/h | Allowable | Volatile Organic Compounds (VOC) | 0.11 | tons/y | Uncontrolled |  |  |  | Natural Gas | 8760 | 3-10-002-28 |  | 44068.4584 | All | Oil & Gas | All | Glycol Dehy Reboiler Burner | All | Volatile Organic Compounds (VOC) | All | All
XTO Energy Inc | 38800 | XTO - Pearl Compressor Station | Oil & Gas | O&G-Compressor Station | Eddy | 32.4331 | -103.9414 | Major-Title V | Equipment | 33 | RB3 | Glycol Dehy Reboiler Burner | Active | Glycol Regenator 3.0 MM Btu/hr | NA | NA | NA |  |  | 3 | MM BTU/h | 3 | MM BTU/h | 3 | MM BTU/h | 3 | MM BTU/h | Allowable | Volatile Organic Compounds (VOC) | 0.11 | tons/y | Uncontrolled |  |  |  | Natural Gas | 8760 | 3-10-002-28 |  | 44068.4584 | All | Oil & Gas | All | Glycol Dehy Reboiler Burner | All | Volatile Organic Compounds (VOC) | All | All
OXY USA Inc | 38825 | OXY - Dimensions 6 Gas Lift Compressor Station | Oil & Gas | O&G-Compressor Station | Eddy | 32.2479 | -104.0294 | Synthetic Minor | Equipment | 1 | REB-1 | Glycol Dehy Reboiler Burner | Active | 0.75 MMBtu/hr Dehydrator Reboiler | TBD | TBD | TBD | [6 empty] | 0.75 | MM BTU/h | 0.75 | MM BTU/h | Allowable | Volatile Organic Compounds (VOC) | 0.009 | lb/h | Uncontrolled |  |  |  | Natural Gas | 8760 | 3-10-002-28 |  | 44068.4584 | All | Oil & Gas | All | Glycol Dehy Reboiler Burner | All | Volatile Organic Compounds (VOC) | All | All
OXY USA Inc | 38825 | OXY - Dimensions 6 Gas Lift Compressor Station | Oil & Gas | O&G-Compressor Station | Eddy | 32.2479 | -104.0294 | Synthetic Minor | Equipment | 1 | REB-1 | Glycol Dehy Reboiler Burner | Active | 0.75 MMBtu/hr Dehydrator Reboiler | TBD | TBD | TBD | [6 empty] | 0.75 | MM BTU/h | 0.75 | MM BTU/h | Allowable | Volatile Organic Compounds (VOC) | 0.039 | tons/y | Uncontrolled |  |  |  | Natural Gas | 8760 | 3-10-002-28 |  | 44068.4584 | All | Oil & Gas | All | Glycol Dehy Reboiler Burner | All | Volatile Organic Compounds (VOC) | All | All
OXY USA Inc | 38825 | OXY - Dimensions 6 Gas Lift Compressor Station | Oil & Gas | O&G-Compressor Station | Eddy | 32.2479 | -104.0294 | Synthetic Minor | Equipment | 9 | TEG-1 | Glycol Dehy Still Vent/Flash Tank | Active | 35 MMScfd Glycol Dehydrator | TBD | TBD | TBD | [6 empty] | 35 | MM SCF/d | 35 | MM SCF/d | Allowable | Volatile Organic Compounds (VOC) | 4.18 | lb/h | BTEX Condenser/Incinerator |  |  |  |  | 8760 | 3-10-002-27 |  | 44068.4625 | All | Oil & Gas | All | Glycol Dehy Still Vent/Flash Tank | All | Volatile Organic Compounds (VOC) | All | All
OXY USA Inc | 38825 | OXY - Dimensions 6 Gas Lift Compressor Station | Oil & Gas | O&G-Compressor Station | Eddy | 32.2479 | -104.0294 | Synthetic Minor | Equipment | 9 | TEG-1 | Glycol Dehy Still Vent/Flash Tank | Active | 35 MMScfd Glycol Dehydrator | TBD | TBD | TBD | [6 empty] | 35 | MM SCF/d | 35 | MM SCF/d | Allowable | Volatile Organic Compounds (VOC) | 18.3 | tons/y | BTEX Condenser/Incinerator |  |  |  |  | 8760 | 3-10-002-27 |  | 44068.4625 | All | Oil & Gas | All | Glycol Dehy Still Vent/Flash Tank | All | Volatile Organic Compounds (VOC) | All | All
OXY USA Inc | 38826 | OXY - Dimensions 6 Section 8 Gas Sales Compressor Station | Oil & Gas | O&G-Compressor Station | Eddy | 32.2188 | -103.9644 | Synthetic Minor | Equipment | 1 | REB-1 | Glycol Dehy Reboiler Burner | Active | 0.75 MMBtu/hr Dehydrator Reboiler | TBD | TBD | TBD | [6 empty] | 0.75 | MM BTU/h | 0.75 | MM BTU/h | Allowable | Volatile Organic Compounds (VOC) | 0.004 | lb/h | Uncontrolled |  |  |  | Natural Gas | 8760 | 3-10-002-28 |  | 44068.4584 | All | Oil & Gas | All | Glycol Dehy Reboiler Burner | All | Volatile Organic Compounds (VOC) | All | All
OXY USA Inc | 38826 | OXY - Dimensions 6 Section 8 Gas Sales Compressor Station | Oil & Gas | O&G-Compressor Station | Eddy | 32.2188 | -103.9644 | Synthetic Minor | Equipment | 10 | REB-2 | Glycol Dehy Reboiler Burner | Active | 0.75 MMBtu/hr Dehydrator Reboiler | TBD | TBD | TBD | [6 empty] | 0.75 | MM BTU/h | 0.75 | MM BTU/h | Allowable | Volatile Organic Compounds (VOC) | 0.004 | lb/h | Uncontrolled |  |  |  | Natural Gas | 8760 | 3-10-002-28 |  | 44068.4584 | All | Oil & Gas | All | Glycol Dehy Reboiler Burner | All | Volatile Organic Compounds (VOC) | All | All
OXY USA Inc | 38826 | OXY - Dimensions 6 Section 8 Gas Sales Compressor Station | Oil & Gas | O&G-Compressor Station | Eddy | 32.2188 | -103.9644 | Synthetic Minor | Equipment | 1 | REB-1 | Glycol Dehy Reboiler Burner | Active | 0.75 MMBtu/hr Dehydrator Reboiler | TBD | TBD | TBD | [6 empty] | 0.75 | MM BTU/h | 0.75 | MM BTU/h | Allowable | Volatile Organic Compounds (VOC) | 0.019 | tons/y | Uncontrolled |  |  |  | Natural Gas | 8760 | 3-10-002-28 |  | 44068.4584 | All | Oil & Gas | All | Glycol Dehy Reboiler Burner | All | Volatile Organic Compounds (VOC) | All | All
OXY USA Inc | 38826 | OXY - Dimensions 6 Section 8 Gas Sales Compressor Station | Oil & Gas | O&G-Compressor Station | Eddy | 32.2188 | -103.9644 | Synthetic Minor | Equipment | 10 | REB-2 | Glycol Dehy Reboiler Burner | Active | 0.75 MMBtu/hr Dehydrator Reboiler | TBD | TBD | TBD | [6 empty] | 0.75 | MM BTU/h | 0.75 | MM BTU/h | Allowable | Volatile Organic Compounds (VOC) | 0.019 | tons/y | Uncontrolled |  |  |  | Natural Gas | 8760 | 3-10-002-28 |  | 44068.4584 | All | Oil & Gas | All | Glycol Dehy Reboiler Burner | All | Volatile Organic Compounds (VOC) | All | All
OXY USA Inc | 38826 | OXY - Dimensions 6 Section 8 Gas Sales Compressor Station | Oil & Gas | O&G-Compressor Station | Eddy | 32.2188 | -103.9644 | Synthetic Minor | Equipment | 7 | TEG-1 | Glycol Dehy Still Vent/Flash Tank | Active | 35 MMScfd Glycol Dehydrator | TBD | TBD | TBD | [6 empty] | 35 | MM SCF/d | 35 | MM SCF/d | Allowable | Volatile Organic Compounds (VOC) | 4.18 | lb/h | BTEX Condenser/Incinerator |  |  |  |  | 8760 | 3-10-002-27 |  | 44068.4625 | All | Oil & Gas | All | Glycol Dehy Still Vent/Flash Tank | All | Volatile Organic Compounds (VOC) | All | All
OXY USA Inc | 38826 | OXY - Dimensions 6 Section 8 Gas Sales Compressor Station | Oil & Gas | O&G-Compressor Station | Eddy | 32.2188 | -103.9644 | Synthetic Minor | Equipment | 14 | TEG-2 | Glycol Dehy Still Vent/Flash Tank | Active | 35 MMScfd Glycol Dehydrator (4380 h/y) | TBD | TBD | TBD | [6 empty] | 35 | MM SCF/d | 35 | MM SCF/d | Allowable | Volatile Organic Compounds (VOC) | 4.18 | lb/h | BTEX Condenser/Incinerator |  |  |  |  | 4380 | 3-10-002-27 |  | 44068.4625 | All | Oil & Gas | All | Glycol Dehy Still Vent/Flash Tank | All | Volatile Organic Compounds (VOC) | All | All
OXY USA Inc | 38826 | OXY - Dimensions 6 Section 8 Gas Sales Compressor Station | Oil & Gas | O&G-Compressor Station | Eddy | 32.2188 | -103.9644 | Synthetic Minor | Equipment | 7 | TEG-1 | Glycol Dehy Still Vent/Flash Tank | Active | 35 MMScfd Glycol Dehydrator | TBD | TBD | TBD | [6 empty] | 35 | MM SCF/d | 35 | MM SCF/d | Allowable | Volatile Organic Compounds (VOC) | 18.3 | tons/y | BTEX Condenser/Incinerator |  |  |  |  | 8760 | 3-10-002-27 |  | 44068.4625 | All | Oil & Gas | All | Glycol Dehy Still Vent/Flash Tank | All | Volatile Organic Compounds (VOC) | All | All
OXY USA Inc | 38826 | OXY - Dimensions 6 Section 8 Gas Sales Compressor Station | Oil & Gas | O&G-Compressor Station | Eddy | 32.2188 | -103.9644 | Synthetic Minor | Equipment | 14 | TEG-2 | Glycol Dehy Still Vent/Flash Tank | Active | 35 MMScfd Glycol Dehydrator (4380 h/y) | TBD | TBD | TBD | [6 empty] | 35 | MM SCF/d | 35 | MM SCF/d | Allowable | Volatile Organic Compounds (VOC) | 9.15 | tons/y | BTEX Condenser/Incinerator |  |  |  |  | 4380 | 3-10-002-27 |  | 44068.4625 | All | Oil & Gas | All | Glycol Dehy Still Vent/Flash Tank | All | Volatile Organic Compounds (VOC) | All | All
Delaware G & P, LLC | 38827 | Delaware - Alamo Compressor Station | Oil & Gas | O&G-Compressor Station | Lea | 32.1145 | -103.587 | Synthetic Minor | Equipment | 9 | DEHY1 | Glycol Dehy Still Vent/Flash Tank | Active | Glycol Dehydrator Unit | NA | NA | NA | [6 empty] | 80 | MM SCF/d |  |  | Allowable | Volatile Organic Compounds (VOC) | 11.5 | tons/y | Condenser |  |  |  |  | 8760 | 3-10-002-27 | 40 CFR 60 Subpart HH | 44068.4625 | All | Oil & Gas | All | Glycol Dehy Still Vent/Flash Tank | All | Volatile Organic Compounds (VOC) | All | All
Delaware G & P, LLC | 38827 | Delaware - Alamo Compressor Station | Oil & Gas | O&G-Compressor Station | Lea | 32.1145 | -103.587 | Synthetic Minor | Equipment | 9 | DEHY1 | Glycol Dehy Still Vent/Flash Tank | Active | Glycol Dehydrator Unit | NA | NA | NA | [6 empty] | 80 | MM SCF/d |  |  | Allowable | Volatile Organic Compounds (VOC) | 2.63 | lb/h | Condenser |  |  |  |  | 8760 | 3-10-002-27 | 40 CFR 60 Subpart HH | 44068.4625 | All | Oil & Gas | All | Glycol Dehy Still Vent/Flash Tank | All | Volatile Organic Compounds (VOC) | All | All
OXY USA Inc | 38831 | OXY - NC West CGL | Oil & Gas | O&G-Compressor Station | Eddy | 32.276 | -103.7903 | Synthetic Minor | Equipment | 1 | REB-1 | Glycol Dehy Reboiler Burner | Active | 0.75 MMBtu/hr Dehydrator Reboiler | TBD | TBD | TBD | [6 empty] | 0.75 | MM BTU/h | 0.75 | MM BTU/h | Allowable | Volatile Organic Compounds (VOC) | 0.004 | lb/h | Uncontrolled |  |  |  | Natural Gas | 8760 | 3-10-002-28 |  | 44068.4584 | All | Oil & Gas | All | Glycol Dehy Reboiler Burner | All | Volatile Organic Compounds (VOC) | All | All
OXY USA Inc | 38831 | OXY - NC West CGL | Oil & Gas | O&G-Compressor Station | Eddy | 32.276 | -103.7903 | Synthetic Minor | Equipment | 1 | REB-1 | Glycol Dehy Reboiler Burner | Active | 0.75 MMBtu/hr Dehydrator Reboiler | TBD | TBD | TBD | [6 empty] | 0.75 | MM BTU/h | 0.75 | MM BTU/h | Allowable | Volatile Organic Compounds (VOC) | 0.019 | tons/y | Uncontrolled |  |  |  | Natural Gas | 8760 | 3-10-002-28 |  | 44068.4584 | All | Oil & Gas | All | Glycol Dehy Reboiler Burner | All | Volatile Organic Compounds (VOC) | All | All
OXY USA Inc | 38831 | OXY - NC West CGL | Oil & Gas | O&G-Compressor Station | Eddy | 32.276 | -103.7903 | Synthetic Minor | Equipment | 7 | TEG-1 | Glycol Dehy Still Vent/Flash Tank | Active | 26 MMscfd Glycol Dehydrator | TBD | TBD | TBD | [6 empty] | 26 | MM SCF/d | 26 | MM SCF/d | Allowable | Volatile Organic Compounds (VOC) | 4.18 | lb/h | BTEX Condenser/Incinerator |  |  |  |  | 8760 | 3-10-002-27 | 40 CFR 63 Subpart HH | 44068.4625 | All | Oil & Gas | All | Glycol Dehy Still Vent/Flash Tank | All | Volatile Organic Compounds (VOC) | All | All
OXY USA Inc | 38831 | OXY - NC West CGL | Oil & Gas | O&G-Compressor Station | Eddy | 32.276 | -103.7903 | Synthetic Minor | Equipment | 7 | TEG-1 | Glycol Dehy Still Vent/Flash Tank | Active | 26 MMscfd Glycol Dehydrator | TBD | TBD | TBD | [6 empty] | 26 | MM SCF/d | 26 | MM SCF/d | Allowable | Volatile Organic Compounds (VOC) | 18.3 | tons/y | BTEX Condenser/Incinerator |  |  |  |  | 8760 | 3-10-002-27 | 40 CFR 63 Subpart HH | 44068.4625 | All | Oil & Gas | All | Glycol Dehy Still Vent/Flash Tank | All | Volatile Organic Compounds (VOC) | All | All
OXY USA Inc | 38832 | OXY - Precious CGL Ph 1 | Oil & Gas | O&G-Compressor Station | Eddy | 32.2655 | -103.8096 | Synthetic Minor | Equipment | 5 | REB-1 | Glycol Dehy Reboiler Burner | Active | Reboiler | NA | NA | NA | [6 empty] | 0.75 | MM BTU/h | 0.75 | MM BTU/h | Allowable | Volatile Organic Compounds (VOC) | 0.004 | lb/h | Uncontrolled |  |  |  |  | 8760 | 3-10-002-28 |  | 44068.4584 | All | Oil & Gas | All | Glycol Dehy Reboiler Burner | All | Volatile Organic Compounds (VOC) | All | All
OXY USA Inc | 38832 | OXY - Precious CGL Ph 1 | Oil & Gas | O&G-Compressor Station | Eddy | 32.2655 | -103.8096 | Synthetic Minor | Equipment | 5 | REB-1 | Glycol Dehy Reboiler Burner | Active | Reboiler | NA | NA | NA | [6 empty] | 0.75 | MM BTU/h | 0.75 | MM BTU/h | Allowable | Volatile Organic Compounds (VOC) | 0.019 | tons/y | Uncontrolled |  |  |  |  | 8760 | 3-10-002-28 |  | 44068.4584 | All | Oil & Gas | All | Glycol Dehy Reboiler Burner | All | Volatile Organic Compounds (VOC) | All | All
OXY USA Inc | 38832 | OXY - Precious CGL Ph 1 | Oil & Gas | O&G-Compressor Station | Eddy | 32.2655 | -103.8096 | Synthetic Minor | Equipment | 6 | TEG-1 | Glycol Dehy Still Vent/Flash Tank | Active | Dehydrator | TBD | TBD | TBD | [6 empty] | 26 | MM SCF/d |  |  | Allowable | Volatile Organic Compounds (VOC) | 4.24 | lb/h | Condenser |  |  |  |  | 8760 | 3-10-003-01 |  | 44068.4625 | All | Oil & Gas | All | Glycol Dehy Still Vent/Flash Tank | All | Volatile Organic Compounds (VOC) | All | All
OXY USA Inc | 38832 | OXY - Precious CGL Ph 1 | Oil & Gas | O&G-Compressor Station | Eddy | 32.2655 | -103.8096 | Synthetic Minor | Equipment | 6 | TEG-1 | Glycol Dehy Still Vent/Flash Tank | Active | Dehydrator | TBD | TBD | TBD | [6 empty] | 26 | MM SCF/d |  |  | Allowable | Volatile Organic Compounds (VOC) | 18.6 | tons/y | Condenser |  |  |  |  | 8760 | 3-10-003-01 |  | 44068.4625 | All | Oil & Gas | All | Glycol Dehy Still Vent/Flash Tank | All | Volatile Organic Compounds (VOC) | All | All
OXY USA Inc | 38835 | OXY - Cal Mon CGL | Oil & Gas | O&G-Compressor Station | Eddy | 32.27 | -103.7556 | Synthetic Minor | Equipment | 1 | REB-1 | Glycol Dehy Reboiler Burner | Active | Reboiler | NA | NA | NA | [6 empty] | 0.75 | MM BTU/h |  |  | Allowable | Volatile Organic Compounds (VOC) | 0.004 | lb/h | Uncontrolled |  |  |  | Natural Gas | 8760 | 3-10-002-28 |  | 44068.4584 | All | Oil & Gas | All | Glycol Dehy Reboiler Burner | All | Volatile Organic Compounds (VOC) | All | All
OXY USA Inc | 38835 | OXY - Cal Mon CGL | Oil & Gas | O&G-Compressor Station | Eddy | 32.27 | -103.7556 | Synthetic Minor | Equipment | 1 | REB-1 | Glycol Dehy Reboiler Burner | Active | Reboiler | NA | NA | NA | [6 empty] | 0.75 | MM BTU/h |  |  | Allowable | Volatile Organic Compounds (VOC) | 0.019 | tons/y | Uncontrolled |  |  |  | Natural Gas | 8760 | 3-10-002-28 |  | 44068.4584 | All | Oil & Gas | All | Glycol Dehy Reboiler Burner | All | Volatile Organic Compounds (VOC) | All | All
OXY USA Inc | 38835 | OXY - Cal Mon CGL | Oil & Gas | O&G-Compressor Station | Eddy | 32.27 | -103.7556 | Synthetic Minor | Equipment | 6 | TEG-1 | Glycol Dehy Still Vent/Flash Tank | Active | Dehydrator | TBD | TBD | TBD | [6 empty] | 26 | MM SCF/d |  |  | Allowable | Volatile Organic Compounds (VOC) | 2.3 | lb/h | Condenser |  |  |  |  | 8760 | 3-10-002-27 |  | 44068.4625 | All | Oil & Gas | All | Glycol Dehy Still Vent/Flash Tank | All | Volatile Organic Compounds (VOC) | All | All
OXY USA Inc | 38835 | OXY - Cal Mon CGL | Oil & Gas | O&G-Compressor Station | Eddy | 32.27 | -103.7556 | Synthetic Minor | Equipment | 6 | TEG-1 | Glycol Dehy Still Vent/Flash Tank | Active | Dehydrator | TBD | TBD | TBD | [6 empty] | 26 | MM SCF/d |  |  | Allowable | Volatile Organic Compounds (VOC) | 2.3 | tons/y | Condenser |  |  |  |  | 8760 | 3-10-002-27 |  | 44068.4625 | All | Oil & Gas | All | Glycol Dehy Still Vent/Flash Tank | All | Volatile Organic Compounds (VOC) | All | All
Lucid Energy Delaware, LLC | 38836 | Lucid - Lost Tank Compressor Station | Oil & Gas | O&G-Compressor Station | Eddy | 32.3836 | -103.7388 | Synthetic Minor | Equipment | 1 | Rbl-1 | Glycol Dehy Reboiler Burner | Active | Dehydrator Reboiler 1, 0.75 MMBtu/hr | TBD | TBD | TBD | [6 empty] | 0.75 | MM BTU/h | 0.75 | MM BTU/h | Allowable | Volatile Organic Compounds (VOC) | 0.004 | lb/h | Uncontrolled |  |  |  | Natural Gas | 8760 | 3-10-002-28 |  | 44068.4584 | All | Oil & Gas | All | Glycol Dehy Reboiler Burner | All | Volatile Organic Compounds (VOC) | All | All
Lucid Energy Delaware, LLC | 38836 | Lucid - Lost Tank Compressor Station | Oil & Gas | O&G-Compressor Station | Eddy | 32.3836 | -103.7388 | Synthetic Minor | Equipment | 2 | Rbl-2 | Glycol Dehy Reboiler Burner | Active | Dehydrator Reboiler 1, 0.5 MMBtu/hr | TBD | TBD | TBD | [6 empty] | 0.5 | MM BTU/h | 0.5 | MM BTU/h | Allowable | Volatile Organic Compounds (VOC) | 0.003 | lb/h | Uncontrolled |  |  |  | Natural Gas | 8760 | 3-10-002-28 |  | 44068.4584 | All | Oil & Gas | All | Glycol Dehy Reboiler Burner | All | Volatile Organic Compounds (VOC) | All | All
Lucid Energy Delaware, LLC | 38836 | Lucid - Lost Tank Compressor Station | Oil & Gas | O&G-Compressor Station | Eddy | 32.3836 | -103.7388 | Synthetic Minor | Equipment | 11 | Dehy-1 | Glycol Dehy Still Vent/Flash Tank | Active | TEG Dehydrator KWI 30 MMSCFD | KWI | TBD | TBD | [6 empty] | 30 | MM SCF/d | 30 | MM SCF/d | Allowable | Volatile Organic Compounds (VOC) | 3.6 | tons/y | BTEX Condenser/Incinerator |  |  |  |  | 8760 | 3-10-002-27 | 40 CFR 63 Subpart HH | 44068.4625 | All | Oil & Gas | All | Glycol Dehy Still Vent/Flash Tank | All | Volatile Organic Compounds (VOC) | All | All
Lucid Energy Delaware, LLC | 38836 | Lucid - Lost Tank Compressor Station | Oil & Gas | O&G-Compressor Station | Eddy | 32.3836 | -103.7388 | Synthetic Minor | Equipment | 12 | Dehy-2 | Glycol Dehy Still Vent/Flash Tank | Active | TEG Dehydrator KWI 30 MMSCFD | KWI | TBD | TBD | [6 empty] | 30 | MM SCF/d | 30 | MM SCF/d | Allowable | Volatile Organic Compounds (VOC) | 3.6 | tons/y | BTEX Condenser/Incinerator |  |  |  |  | 8760 | 3-10-002-27 | 40 CFR 63 Subpart HH | 44068.4625 | All | Oil & Gas | All | Glycol Dehy Still Vent/Flash Tank | All | Volatile Organic Compounds (VOC) | All | All
Lucid Energy Delaware, LLC | 38836 | Lucid - Lost Tank Compressor Station | Oil & Gas | O&G-Compressor Station | Eddy | 32.3836 | -103.7388 | Synthetic Minor | Equipment | 1 | Rbl-1 | Glycol Dehy Reboiler Burner | Active | Dehydrator Reboiler 1, 0.75 MMBtu/hr | TBD | TBD | TBD | [6 empty] | 0.75 | MM BTU/h | 0.75 | MM BTU/h | Allowable | Volatile Organic Compounds (VOC) | 0.02 | tons/y | Uncontrolled |  |  |  | Natural Gas | 8760 | 3-10-002-28 |  | 44068.4584 | All | Oil & Gas | All | Glycol Dehy Reboiler Burner | All | Volatile Organic Compounds (VOC) | All | All
Lucid Energy Delaware, LLC | 38836 | Lucid - Lost Tank Compressor Station | Oil & Gas | O&G-Compressor Station | Eddy | 32.3836 | -103.7388 | Synthetic Minor | Equipment | 2 | Rbl-2 | Glycol Dehy Reboiler Burner | Active | Dehydrator Reboiler 1, 0.5 MMBtu/hr | TBD | TBD | TBD | [6 empty] | 0.5 | MM BTU/h | 0.5 | MM BTU/h | Allowable | Volatile Organic Compounds (VOC) | 0.012 | tons/y | Uncontrolled |  |  |  | Natural Gas | 8760 | 3-10-002-28 |  | 44068.4584 | All | Oil & Gas | All | Glycol Dehy Reboiler Burner | All | Volatile Organic Compounds (VOC) | All | All
Lucid Energy Delaware, LLC | 38836 | Lucid - Lost Tank Compressor Station | Oil & Gas | O&G-Compressor Station | Eddy | 32.3836 | -103.7388 | Synthetic Minor | Equipment | 11 | Dehy-1 | Glycol Dehy Still Vent/Flash Tank | Active | TEG Dehydrator KWI 30 MMSCFD | KWI | TBD | TBD | [6 empty] | 30 | MM SCF/d | 30 | MM SCF/d | Allowable | Volatile Organic Compounds (VOC) | 0.83 | lb/h | BTEX Condenser/Incinerator |  |  |  |  | 8760 | 3-10-002-27 | 40 CFR 63 Subpart HH | 44068.4625 | All | Oil & Gas | All | Glycol Dehy Still Vent/Flash Tank | All | Volatile Organic Compounds (VOC) | All | All
Lucid Energy Delaware, LLC | 38836 | Lucid - Lost Tank Compressor Station | Oil & Gas | O&G-Compressor Station | Eddy | 32.3836 | -103.7388 | Synthetic Minor | Equipment | 12 | Dehy-2 | Glycol Dehy Still Vent/Flash Tank | Active | TEG Dehydrator KWI 30 MMSCFD | KWI | TBD | TBD | [6 empty] | 30 | MM SCF/d | 30 | MM SCF/d | Allowable | Volatile Organic Compounds (VOC) | 0.83 | lb/h | BTEX Condenser/Incinerator |  |  |  |  | 8760 | 3-10-002-27 | 40 CFR 63 Subpart HH | 44068.4625 | All | Oil & Gas | All | Glycol Dehy Still Vent/Flash Tank | All | Volatile Organic Compounds (VOC) | All | All
EOG Resources Inc - Artesia Division | 38842 | EOG - Rumble State No4 | Oil & Gas | O&G-Production Facility | Eddy | 32.7242 | -104.4981 | Minor | Equipment | 5 | RBR-1 | Glycol Dehy Reboiler Burner | Active | Dehydrator Reboiler | TBD | TBD | TBD | [6 empty] | 0.25 | MM BTU/h |  |  | Allowable | Volatile Organic Compounds (VOC) | 0.002 | lb/h | Uncontrolled |  |  |  | Natural Gas | 8760 | 3-10-002-28 |  | 44068.4584 | All | Oil & Gas | All | Glycol Dehy Reboiler Burner | All | Volatile Organic Compounds (VOC) | All | All
EOG Resources Inc - Artesia Division | 38842 | EOG - Rumble State No4 | Oil & Gas | O&G-Production Facility | Eddy | 32.7242 | -104.4981 | Minor | Equipment | 5 | RBR-1 | Glycol Dehy Reboiler Burner | Active | Dehydrator Reboiler | TBD | TBD | TBD | [6 empty] | 0.25 | MM BTU/h |  |  | Allowable | Volatile Organic Compounds (VOC) | 0.009 | tons/y | Uncontrolled |  |  |  | Natural Gas | 8760 | 3-10-002-28 |  | 44068.4584 | All | Oil & Gas | All | Glycol Dehy Reboiler Burner | All | Volatile Organic Compounds (VOC) | All | All
Sendero Carlsbad Midstream, LLC | 38843 | Sendero - Branson Dos Compressor Station | Oil & Gas | O&G-Compressor Station | Eddy | 32.1697 | -104.0753 | Synthetic Minor | Equipment | 6 | 5 | Glycol Dehy Still Vent/Flash Tank | Active | TEG Dehydrator w/Condenser | MFS Piping | TBD | TBD | [6 empty] | 44 | MM SCF/d | 44 | MM SCF/d | Allowable | Volatile Organic Compounds (VOC) | 8.6 | tons/y | Condenser |  |  |  |  | 8760 | 3-10-002-27 | 40 CFR 63 Subpart HH | 44068.4625 | All | Oil & Gas | All | Glycol Dehy Still Vent/Flash Tank | All | Volatile Organic Compounds (VOC) | All | All
Sendero Carlsbad Midstream, LLC | 38843 | Sendero - Branson Dos Compressor Station | Oil & Gas | O&G-Compressor Station | Eddy | 32.1697 | -104.0753 | Synthetic Minor | Equipment | 6 | 5 | Glycol Dehy Still Vent/Flash Tank | Active | TEG Dehydrator w/Condenser | MFS Piping | TBD | TBD | [6 empty] | 44 | MM SCF/d | 44 | MM SCF/d | Allowable | Volatile Organic Compounds (VOC) | 2 | lb/h | Condenser |  |  |  |  | 8760 | 3-10-002-27 | 40 CFR 63 Subpart HH | 44068.4625 | All | Oil & Gas | All | Glycol Dehy Still Vent/Flash Tank | All | Volatile Organic Compounds (VOC) | All | All
OXY USA Inc | 38871 | OXY - Corral 1S Compressor Station | Oil & Gas | O&G-Compressor Station | Eddy | 32.1532 | -103.9329 | Synthetic Minor | Equipment | 7 | REB-1 | Glycol Dehy Reboiler Burner | Active | 0.75 MMBtu/hr Reboiler | [9 empty] | 0.75 | MM BTU/h | 0.75 | MM BTU/h | Allowable | Volatile Organic Compounds (VOC) | 0.004 | lb/h | Uncontrolled |  |  |  | Natural Gas | 8760 | 3-10-002-28 |  | 44068.4584 | All | Oil & Gas | All | Glycol Dehy Reboiler Burner | All | Volatile Organic Compounds (VOC) | All | All
OXY USA Inc | 38871 | OXY - Corral 1S Compressor Station | Oil & Gas | O&G-Compressor Station | Eddy | 32.1532 | -103.9329 | Synthetic Minor | Equipment | 7 | REB-1 | Glycol Dehy Reboiler Burner | Active | 0.75 MMBtu/hr Reboiler | [9 empty] | 0.75 | MM BTU/h | 0.75 | MM BTU/h | Allowable | Volatile Organic Compounds (VOC) | 0.019 | tons/y | Uncontrolled |  |  |  | Natural Gas | 8760 | 3-10-002-28 |  | 44068.4584 | All | Oil & Gas | All | Glycol Dehy Reboiler Burner | All | Volatile Organic Compounds (VOC) | All | All
OXY USA Inc | 38871 | OXY - Corral 1S Compressor Station | Oil & Gas | O&G-Compressor Station | Eddy | 32.1532 | -103.9329 | Synthetic Minor | Equipment | 8 | TEG-1 | Glycol Dehy Still Vent/Flash Tank | Active | 32 MMscfd Glycol Dehydrator | [9 empty] | 32 | MM SCFD | 32 | MM SCFD | Allowable | Volatile Organic Compounds (VOC) | 4.18 | lb/h | BTEX Condenser/Incinerator |  |  |  |  | 8760 | 3-10-003-01 |  | 44068.4625 | All | Oil & Gas | All | Glycol Dehy Still Vent/Flash Tank | All | Volatile Organic Compounds (VOC) | All | All
OXY USA Inc | 38871 | OXY - Corral 1S Compressor Station | Oil & Gas | O&G-Compressor Station | Eddy | 32.1532 | -103.9329 | Synthetic Minor | Equipment | 8 | TEG-1 | Glycol Dehy Still Vent/Flash Tank | Active | 32 MMscfd Glycol Dehydrator | [9 empty] | 32 | MM SCFD | 32 | MM SCFD | Allowable | Volatile Organic Compounds (VOC) | 18.3 | tons/y | BTEX Condenser/Incinerator |  |  |  |  | 8760 | 3-10-003-01 |  | 44068.4625 | All | Oil & Gas | All | Glycol Dehy Still Vent/Flash Tank | All | Volatile Organic Compounds (VOC) | All | All
EOG Resources Inc | 38904 | EOG - Red Hills Solar Localized Gas Lift Station | Oil & Gas | O&G-Production Facility | Lea | 32.0523 | -103.5698 | Synthetic Minor | Equipment | 1 | Reboiler-1 | Glycol Dehy Reboiler Burner | Active | Dehydrator Reboiler 1.0 MMbtu/hr | TBD | TBD | TBD | [6 empty] | 1 | MM BTU/h | 1 | MM BTU/h | Allowable | Volatile Organic Compounds (VOC) | 0.007 | lb/h | Uncontrolled |  |  |  | Natural Gas | 8760 | 3-10-002-28 |  | 44068.4584 | All | Oil & Gas | All | Glycol Dehy Reboiler Burner | All | Volatile Organic Compounds (VOC) | All | All
EOG Resources Inc | 38904 | EOG - Red Hills Solar Localized Gas Lift Station | Oil & Gas | O&G-Production Facility | Lea | 32.0523 | -103.5698 | Synthetic Minor | Equipment | 1 | Reboiler-1 | Glycol Dehy Reboiler Burner | Active | Dehydrator Reboiler 1.0 MMbtu/hr | TBD | TBD | TBD | [6 empty] | 1 | MM BTU/h | 1 | MM BTU/h | Allowable | Volatile Organic Compounds (VOC) | 0.031 | tons/y | Uncontrolled |  |  |  | Natural Gas | 8760 | 3-10-002-28 |  | 44068.4584 | All | Oil & Gas | All | Glycol Dehy Reboiler Burner | All | Volatile Organic Compounds (VOC) | All | All
Mark West Tornado Gas Plant, L.L.C. | 38910 | Mark West - Bell Lake Compressor Station | Oil & Gas | O&G-Compressor Station | Lea | 32.2379 | -103.5128 | Synthetic Minor | Equipment | 1 | Reboil-1 | Glycol Dehy Reboiler Burner | Active | Glycol Reboiler 1.5 MMscfd | TBD | TBD | TBD | [6 empty] | 1.5 | MM BTU/h | 1.5 | MM BTU/h | Allowable | Volatile Organic Compounds (VOC) | 0.0084 | lb/h | Uncontrolled |  |  |  | Natural Gas | 8760 | 3-10-002-28 |  | 44068.4584 | All | Oil & Gas | All | Glycol Dehy Reboiler Burner | All | Volatile Organic Compounds (VOC) | All | All
Mark West Tornado Gas Plant, L.L.C. | 38910 | Mark West - Bell Lake Compressor Station | Oil & Gas | O&G-Compressor Station | Lea | 32.2379 | -103.5128 | Synthetic Minor | Equipment | 1 | Reboil-1 | Glycol Dehy Reboiler Burner | Active | Glycol Reboiler 1.5 MMscfd | TBD | TBD | TBD | [6 empty] | 1.5 | MM BTU/h | 1.5 | MM BTU/h | Allowable | Volatile Organic Compounds (VOC) | 0.037 | tons/y | Uncontrolled |  |  |  | Natural Gas | 8760 | 3-10-002-28 |  | 44068.4584 | All | Oil & Gas | All | Glycol Dehy Reboiler Burner | All | Volatile Organic Compounds (VOC) | All | All
Delaware G & P, LLC | 38912 | Delaware - Macy J Compressor Station | Oil & Gas | O&G-Compressor Station | Eddy | 32.1341 | -103.981 | Synthetic Minor | Equipment | 2 | DEHY1 | Glycol Dehy Still Vent/Flash Tank | Active | 80 MMscf/d Glycol Dehydration Unit | [5 empty] | 80 | MM SCF/d | 80 | MM SCF/d | 7.5 | gal/min | 7.5 | gal/min | Allowable | Volatile Organic Compounds (VOC) | 8.49 | tons/y | BTEX Condenser/Incinerator |  |  |  |  | 8760 | 3-10-002-27 | 40 CFR 63 Subpart A / 40 CFR 63 Subpart HH | 44068.4625 | All | Oil & Gas | All | Glycol Dehy Still Vent/Flash Tank | All | Volatile Organic Compounds (VOC) | All | All
Delaware G & P, LLC | 38912 | Delaware - Macy J Compressor Station | Oil & Gas | O&G-Compressor Station | Eddy | 32.1341 | -103.981 | Synthetic Minor | Equipment | 2 | DEHY1 | Glycol Dehy Still Vent/Flash Tank | Active | 80 MMscf/d Glycol Dehydration Unit | [5 empty] | 80 | MM SCF/d | 80 | MM SCF/d | 7.5 | gal/min | 7.5 | gal/min | Allowable | Volatile Organic Compounds (VOC) | 1.94 | lb/h | BTEX Condenser/Incinerator |  |  |  |  | 8760 | 3-10-002-27 | 40 CFR 63 Subpart A / 40 CFR 63 Subpart HH | 44068.4625 | All | Oil & Gas | All | Glycol Dehy Still Vent/Flash Tank | All | Volatile Organic Compounds (VOC) | All | All
OXY USA Inc | 38927 | OXY - Sand Dunes SC 12 CGL | Oil & Gas | O&G-Compressor Station | Eddy | 32.2274 | -103.8373 | Synthetic Minor | Equipment | 1 | REB-1 | Glycol Dehy Reboiler Burner | Active | Reboiler | Unknown | Unknown | Unknown | 2008-07-02 11:00 | 2007-07-02 11:00 |  |  |  |  | 0.75 | MM BTU/h | 0.75 | MM BTU/h | Allowable | Volatile Organic Compounds (VOC) | 0.004 | lb/h | Uncontrolled |  |  |  | Natural Gas | 8760 | 3-10-002-28 |  | 44068.4584 | All | Oil & Gas | All | Glycol Dehy Reboiler Burner | All | Volatile Organic Compounds (VOC) | All | All
OXY USA Inc | 38927 | OXY - Sand Dunes SC 12 CGL | Oil & Gas | O&G-Compressor Station | Eddy | 32.2274 | -103.8373 | Synthetic Minor | Equipment | 1 | REB-1 | Glycol Dehy Reboiler Burner | Active | Reboiler | Unknown | Unknown | Unknown | 2008-07-02 11:00 | 2007-07-02 11:00 |  |  |  |  | 0.75 | MM BTU/h | 0.75 | MM BTU/h | Allowable | Volatile Organic Compounds (VOC) | 0.019 | tons/y | Uncontrolled |  |  |  | Natural Gas | 8760 | 3-10-002-28 |  | 44068.4584 | All | Oil & Gas | All | Glycol Dehy Reboiler Burner | All | Volatile Organic Compounds (VOC) | All | All
OXY USA Inc | 38927 | OXY - Sand Dunes SC 12 CGL | Oil & Gas | O&G-Compressor Station | Eddy | 32.2274 | -103.8373 | Synthetic Minor | Equipment | 7 | TEG-1 | Glycol Dehy Still Vent/Flash Tank | Active | Dehydrator | Unknown | Unknown | Unknown | [6 empty] | 26 | MM SCF/d | 26 | MM SCF/d | Allowable | Volatile Organic Compounds (VOC) | 4.24 | lb/h | BTEX Condenser/Incinerator |  |  |  |  | 8760 | 3-10-002-27 |  | 44068.4625 | All | Oil & Gas | All | Glycol Dehy Still Vent/Flash Tank | All | Volatile Organic Compounds (VOC) | All | All
OXY USA Inc | 38927 | OXY - Sand Dunes SC 12 CGL | Oil & Gas | O&G-Compressor Station | Eddy | 32.2274 | -103.8373 | Synthetic Minor | Equipment | 7 | TEG-1 | Glycol Dehy Still Vent/Flash Tank | Active | Dehydrator | Unknown | Unknown | Unknown | [6 empty] | 26 | MM SCF/d | 26 | MM SCF/d | Allowable | Volatile Organic Compounds (VOC) | 18.6 | tons/y | BTEX Condenser/Incinerator |  |  |  |  | 8760 | 3-10-002-27 |  | 44068.4625 | All | Oil & Gas | All | Glycol Dehy Still Vent/Flash Tank | All | Volatile Organic Compounds (VOC) | All | All
OXY USA Inc | 38928 | OXY - Mesa Verde 16 CGL | Oil & Gas | O&G-Compressor Station | Lea | 32.2132 | -103.6869 | Synthetic Minor | Equipment | 1 | REB-1 | Glycol Dehy Reboiler Burner | Active | Reboiler | Unknown | Unknown | Unknown | [6 empty] | 0.75 | MM BTU/h | 0.75 | MM BTU/h | Allowable | Volatile Organic Compounds (VOC) | 0.004 | lb/h | Uncontrolled |  |  |  | Process Gas | 8760 | 3-10-002-28 |  | 44068.4584 | All | Oil & Gas | All | Glycol Dehy Reboiler Burner | All | Volatile Organic Compounds (VOC) | All | All
OXY USA Inc | 38928 | OXY - Mesa Verde 16 CGL | Oil & Gas | O&G-Compressor Station | Lea | 32.2132 | -103.6869 | Synthetic Minor | Equipment | 1 | REB-1 | Glycol Dehy Reboiler Burner | Active | Reboiler | Unknown | Unknown | Unknown | [6 empty] | 0.75 | MM BTU/h | 0.75 | MM BTU/h | Allowable | Volatile Organic Compounds (VOC) | 0.019 | tons/y | Uncontrolled |  |  |  | Process Gas | 8760 | 3-10-002-28 |  | 44068.4584 | All | Oil & Gas | All | Glycol Dehy Reboiler Burner | All | Volatile Organic Compounds (VOC) | All | All
OXY USA Inc | 38928 | OXY - Mesa Verde 16 CGL | Oil & Gas | O&G-Compressor Station | Lea | 32.2132 | -103.6869 | Synthetic Minor | Equipment | 7 | TEG-1 | Glycol Dehy Still Vent/Flash Tank | Active | Dehydrator | Unknown | Unknown | Unknown | [6 empty] | 26 | MM SCF/d | 26 | MM SCF/d | Allowable | Volatile Organic Compounds (VOC) | 4.24 | lb/h | BTEX Condenser/Incinerator |  |  |  |  | 8760 | 3-10-002-27 |  | 44068.4625 | All | Oil & Gas | All | Glycol Dehy Still Vent/Flash Tank | All | Volatile Organic Compounds (VOC) | All | All
OXY USA Inc | 38928 | OXY - Mesa Verde 16 CGL | Oil & Gas | O&G-Compressor Station | Lea | 32.2132 | -103.6869 | Synthetic Minor | Equipment | 7 | TEG-1 | Glycol Dehy Still Vent/Flash Tank | Active | Dehydrator | Unknown | Unknown | Unknown | [6 empty] | 26 | MM SCF/d | 26 | MM SCF/d | Allowable | Volatile Organic Compounds (VOC) | 18.6 | tons/y | BTEX Condenser/Incinerator |  |  |  |  | 8760 | 3-10-002-27 |  | 44068.4625 | All | Oil & Gas | All | Glycol Dehy Still Vent/Flash Tank | All | Volatile Organic Compounds (VOC) | All | All
Chevron USA Inc | 38941 | Chevron - Cox 35 Fed 1H | Oil & Gas | O&G-Production Facility | Lea | 32.2544 | -103.6442 | Synthetic Minor | Equipment | 1 | REB-1 | Glycol Dehy Reboiler Burner | Active | 0.2 MMBtu/hr TEG Reboiler | Unknown | Unknown | Unknown | [6 empty] | 0.2 | MM BTU/h | 0.2 | MM BTU/h | Allowable | Volatile Organic Compounds (VOC) | 0.001 | lb/h | Uncontrolled |  |  |  | Natural Gas | 8760 | 3-10-002-28 |  | 44068.4584 | All | Oil & Gas | All | Glycol Dehy Reboiler Burner | All | Volatile Organic Compounds (VOC) | All | All
Chevron USA Inc | 38941 | Chevron - Cox 35 Fed 1H | Oil & Gas | O&G-Production Facility | Lea | 32.2544 | -103.6442 | Synthetic Minor | Equipment | 6 | TEG-1 | Glycol Dehy Still Vent/Flash Tank | Active | 2.9 MMSCFD TEG Dehydrator | Unknown | Unknown | Unknown | [6 empty] | 2.9 | MM SCF/d | 2.9 | MM SCF/d | Allowable | Volatile Organic Compounds (VOC) | 11.1 | lb/h | BTEX Condenser/Incinerator | Vapor Recovery Unit |  |  |  | 8760 | 3-10-002-27 | 40 CFR 63 Subpart HH | 44068.4625 | All | Oil & Gas | All | Glycol Dehy Still Vent/Flash Tank | All | Volatile Organic Compounds (VOC) | All | All
Chevron USA Inc | 38941 | Chevron - Cox 35 Fed 1H | Oil & Gas | O&G-Production Facility | Lea | 32.2544 | -103.6442 | Synthetic Minor | Equipment | 1 | REB-1 | Glycol Dehy Reboiler Burner | Active | 0.2 MMBtu/hr TEG Reboiler | Unknown | Unknown | Unknown | [6 empty] | 0.2 | MM BTU/h | 0.2 | MM BTU/h | Allowable | Volatile Organic Compounds (VOC) | 0.005 | tons/y | Uncontrolled |  |  |  | Natural Gas | 8760 | 3-10-002-28 |  | 44068.4584 | All | Oil & Gas | All | Glycol Dehy Reboiler Burner | All | Volatile Organic Compounds (VOC) | All | All
Chevron USA Inc | 38941 | Chevron - Cox 35 Fed 1H | Oil & Gas | O&G-Production Facility | Lea | 32.2544 | -103.6442 | Synthetic Minor | Equipment | 6 | TEG-1 | Glycol Dehy Still Vent/Flash Tank | Active | 2.9 MMSCFD TEG Dehydrator | Unknown | Unknown | Unknown | [6 empty] | 2.9 | MM SCF/d | 2.9 | MM SCF/d | Allowable | Volatile Organic Compounds (VOC) | 2.43 | tons/y | BTEX Condenser/Incinerator | Vapor Recovery Unit |  |  |  | 8760 | 3-10-002-27 | 40 CFR 63 Subpart HH | 44068.4625 | All | Oil & Gas | All | Glycol Dehy Still Vent/Flash Tank | All | Volatile Organic Compounds (VOC) | All | All
DCP Operating Company LP | 38977 | DCP - Walker Compressor Station | Oil & Gas | O&G-Compressor Station | Eddy | 32.1367 | -103.8404 | Minor | Equipment | 11 | RBL-1 | Glycol Dehy Reboiler Burner | Active | Reboiler 2 MMBtu/hr | N/A | N/A | N/A | [6 empty] | 2 | MM BTU/h | 2 | MM BTU/h | Allowable | Volatile Organic Compounds (VOC) | 0.011 | lb/h | Uncontrolled |  |  |  | Natural Gas | 8760 | 3-10-002-28 |  | 44068.4584 | All | Oil & Gas | All | Glycol Dehy Reboiler Burner | All | Volatile Organic Compounds (VOC) | All | All
DCP Operating Company LP | 38977 | DCP - Walker Compressor Station | Oil & Gas | O&G-Compressor Station | Eddy | 32.1367 | -103.8404 | Minor | Equipment | 11 | RBL-1 | Glycol Dehy Reboiler Burner | Active | Reboiler 2 MMBtu/hr | N/A | N/A | N/A | [6 empty] | 2 | MM BTU/h | 2 | MM BTU/h | Allowable | Volatile Organic Compounds (VOC) | 0.05 | tons/y | Uncontrolled |  |  |  | Natural Gas | 8760 | 3-10-002-28 |  | 44068.4584 | All | Oil & Gas | All | Glycol Dehy Reboiler Burner | All | Volatile Organic Compounds (VOC) | All | All
OXY USA Inc | 38981 | OXY - Red Tank 19 CGL | Oil & Gas | O&G-Compressor Station | Lea | 32.3614 | -103.6177 | Synthetic Minor | Equipment | 1 | REB 1 | Glycol Dehy Reboiler Burner | Active | Reboiler 0.75 MMBtu/hr | TBD | TBD | TBD | [6 empty] | 0.75 | MM BTU/h | 0.75 | MM BTU/h | Allowable | Volatile Organic Compounds (VOC) | 0.004 | lb/h | Uncontrolled |  |  |  | Natural Gas | 8760 | 3-10-002-28 |  | 44068.4584 | All | Oil & Gas | All | Glycol Dehy Reboiler Burner | All | Volatile Organic Compounds (VOC) | All | All
OXY USA Inc | 38981 | OXY - Red Tank 19 CGL | Oil & Gas | O&G-Compressor Station | Lea | 32.3614 | -103.6177 | Synthetic Minor | Equipment | 2 | REB 2 | Glycol Dehy Reboiler Burner | Active | Reboiler 0.75 MMBtu/hr | TBD | TBD | TBD | [6 empty] | 0.75 | MM BTU/h | 0.75 | MM BTU/h | Allowable | Volatile Organic Compounds (VOC) | 0.004 | lb/h | Uncontrolled |  |  |  | Natural Gas | 8760 | 3-10-002-28 |  | 44068.4584 | All | Oil & Gas | All | Glycol Dehy Reboiler Burner | All | Volatile Organic Compounds (VOC) | All | All
OXY USA Inc | 38981 | OXY - Red Tank 19 CGL | Oil & Gas | O&G-Compressor Station | Lea | 32.3614 | -103.6177 | Synthetic Minor | Equipment | 3 | Dehy-1 | Glycol Dehy Still Vent/Flash Tank | Active | Dehydrator 30 MMscf/day | TBD | TBD | TBD | [6 empty] | 30 | MM SCF/d | 30 | MM SCF/d | Allowable | Volatile Organic Compounds (VOC) | 8.26 | tons/y | Condenser |  |  |  |  | 8760 | 3-10-002-27 |  | 44068.4625 | All | Oil & Gas | All | Glycol Dehy Still Vent/Flash Tank | All | Volatile Organic Compounds (VOC) | All | All
OXY USA Inc | 38981 | OXY - Red Tank 19 CGL | Oil & Gas | O&G-Compressor Station | Lea | 32.3614 | -103.6177 | Synthetic Minor | Equipment | 4 | Dehy-2 | Glycol Dehy Still Vent/Flash Tank | Active | Dehydrator 30 MMscf/day | TBD | TBD | TBD | [6 empty] | 30 | MM SCF/d | 30 | MM SCF/d | Allowable | Volatile Organic Compounds (VOC) | 8.26 | tons/y | Condenser |  |  |  |  | 8760 | 3-10-002-27 |  | 44068.4625 | All | Oil & Gas | All | Glycol Dehy Still Vent/Flash Tank | All | Volatile Organic Compounds (VOC) | All | All
OXY USA Inc | 38981 | OXY - Red Tank 19 CGL | Oil & Gas | O&G-Compressor Station | Lea | 32.3614 | -103.6177 | Synthetic Minor | Equipment | 1 | REB 1 | Glycol Dehy Reboiler Burner | Active | Reboiler 0.75 MMBtu/hr | TBD | TBD | TBD | [6 empty] | 0.75 | MM BTU/h | 0.75 | MM BTU/h | Allowable | Volatile Organic Compounds (VOC) | 0.02 | tons/y | Uncontrolled |  |  |  | Natural Gas | 8760 | 3-10-002-28 |  | 44068.4584 | All | Oil & Gas | All | Glycol Dehy Reboiler Burner | All | Volatile Organic Compounds (VOC) | All | All
OXY USA Inc | 38981 | OXY - Red Tank 19 CGL | Oil & Gas | O&G-Compressor Station | Lea | 32.3614 | -103.6177 | Synthetic Minor | Equipment | 2 | REB 2 | Glycol Dehy Reboiler Burner | Active | Reboiler 0.75 MMBtu/hr | TBD | TBD | TBD | [6 empty] | 0.75 | MM BTU/h | 0.75 | MM BTU/h | Allowable | Volatile Organic Compounds (VOC) | 0.02 | tons/y | Uncontrolled |  |  |  | Natural Gas | 8760 | 3-10-002-28 |  | 44068.4584 | All | Oil & Gas | All | Glycol Dehy Reboiler Burner | All | Volatile Organic Compounds (VOC) | All | All
OXY USA Inc | 38981 | OXY - Red Tank 19 CGL | Oil & Gas | O&G-Compressor Station | Lea | 32.3614 | -103.6177 | Synthetic Minor | Equipment | 3 | Dehy-1 | Glycol Dehy Still Vent/Flash Tank | Active | Dehydrator 30 MMscf/day | TBD | TBD | TBD | [6 empty] | 30 | MM SCF/d | 30 | MM SCF/d | Allowable | Volatile Organic Compounds (VOC) | 1.89 | lb/h | Condenser |  |  |  |  | 8760 | 3-10-002-27 |  | 44068.4625 | All | Oil & Gas | All | Glycol Dehy Still Vent/Flash Tank | All | Volatile Organic Compounds (VOC) | All | All
OXY USA Inc | 38981 | OXY - Red Tank 19 CGL | Oil & Gas | O&G-Compressor Station | Lea | 32.3614 | -103.6177 | Synthetic Minor | Equipment | 4 | Dehy-2 | Glycol Dehy Still Vent/Flash Tank | Active | Dehydrator 30 MMscf/day | TBD | TBD | TBD | [6 empty] | 30 | MM SCF/d | 30 | MM SCF/d | Allowable | Volatile Organic Compounds (VOC) | 1.89 | lb/h | Condenser |  |  |  |  | 8760 | 3-10-002-27 |  | 44068.4625 | All | Oil & Gas | All | Glycol Dehy Still Vent/Flash Tank | All | Volatile Organic Compounds (VOC) | All | All
EOG Resources Inc | 38999 | EOG - Snake Localized Gas Lift Station | Oil & Gas | O&G-Production Facility | Lea | 32.1564 | -103.6178 | Synthetic Minor | Equipment | 12 | Reboiler-1 | Glycol Dehy Reboiler Burner | Active | 1 MMbtu/hr Dehydrator Reboiler |  |  | TBD | [6 empty] | 1 | MM BTU/h | 1 | MM BTU/h | Allowable | Volatile Organic Compounds (VOC) | 0.007 | lb/h |  |  |  |  | Natural Gas | 8760 | 3-10-002-28 |  | 44068.4584 | All | Oil & Gas | All | Glycol Dehy Reboiler Burner | All | Volatile Organic Compounds (VOC) | All | All
EOG Resources Inc | 38999 | EOG - Snake Localized Gas Lift Station | Oil & Gas | O&G-Production Facility | Lea | 32.1564 | -103.6178 | Synthetic Minor | Equipment | 12 | Reboiler-1 | Glycol Dehy Reboiler Burner | Active | 1 MMbtu/hr Dehydrator Reboiler |  |  | TBD | [6 empty] | 1 | MM BTU/h | 1 | MM BTU/h | Allowable | Volatile Organic Compounds (VOC) | 0.031 | tons/y |  |  |  |  | Natural Gas | 8760 | 3-10-002-28 |  | 44068.4584 | All | Oil & Gas | All | Glycol Dehy Reboiler Burner | All | Volatile Organic Compounds (VOC) | All | All
EOG Resources Inc | 39000 | EOG - Deep Elem Localized Gas Lift Station | Oil & Gas | O&G-Production Facility | Eddy | 32.0405 | -103.7906 | Synthetic Minor | Equipment | 12 | Reboiler-1 | Glycol Dehy Reboiler Burner | Active | 1 mmbtu/hr dehydrator reboiler | TBD |  | TBD |  |  |  | bbl/y |  |  | 1 | MM BTU/h |  |  | Allowable | Volatile Organic Compounds (VOC) | 0.007 | lb/h | Uncontrolled |  |  |  | Natural Gas | 8760 | 3-10-002-28 |  | 44068.4584 | All | Oil & Gas | All | Glycol Dehy Reboiler Burner | All | Volatile Organic Compounds (VOC) | All | All
EOG Resources Inc | 39000 | EOG - Deep Elem Localized Gas Lift Station | Oil & Gas | O&G-Production Facility | Eddy | 32.0405 | -103.7906 | Synthetic Minor | Equipment | 12 | Reboiler-1 | Glycol Dehy Reboiler Burner | Active | 1 mmbtu/hr dehydrator reboiler | TBD |  | TBD |  |  |  | bbl/y |  |  | 1 | MM BTU/h |  |  | Allowable | Volatile Organic Compounds (VOC) | 0.031 | tons/y | Uncontrolled |  |  |  | Natural Gas | 8760 | 3-10-002-28 |  | 44068.4584 | All | Oil & Gas | All | Glycol Dehy Reboiler Burner | All | Volatile Organic Compounds (VOC) | All | All
EOG Resources Inc | 39006 | EOG - Gunslinger Localized Gas Lift Station | Oil & Gas | O&G-Production Facility | Lea | 32.1415 | -103.4707 | Minor | Equipment | 2 | Reboiler-1 | Glycol Dehy Reboiler Burner | Active | Dehydrator Reboiler 1.0 MMbtu/hr | TBD | TBD | TBD | [6 empty] | 1 | MM BTU/h | 1 | MM BTU/h | Allowable | Volatile Organic Compounds (VOC) | 0.01 | lb/h | Uncontrolled |  |  |  | Natural Gas | 8760 | 3-10-002-28 |  | 44068.4584 | All | Oil & Gas | All | Glycol Dehy Reboiler Burner | All | Volatile Organic Compounds (VOC) | All | All
EOG Resources Inc | 39006 | EOG - Gunslinger Localized Gas Lift Station | Oil & Gas | O&G-Production Facility | Lea | 32.1415 | -103.4707 | Minor | Equipment | 2 | Reboiler-1 | Glycol Dehy Reboiler Burner | Active | Dehydrator Reboiler 1.0 MMbtu/hr | TBD | TBD | TBD | [6 empty] | 1 | MM BTU/h | 1 | MM BTU/h | Allowable | Volatile Organic Compounds (VOC) | 0.03 | tons/y | Uncontrolled |  |  |  | Natural Gas | 8760 | 3-10-002-28 |  | 44068.4584 | All | Oil & Gas | All | Glycol Dehy Reboiler Burner | All | Volatile Organic Compounds (VOC) | All | All
Apache Corporation | 39011 | Apache - Palmillo 21 CTB | Oil & Gas | O&G-Tank Battery/Bulk Fuel Storage | Eddy | 32.6497 | -104.1884 | Synthetic Minor | Equipment | 1 | REB-1 | Glycol Dehy Reboiler Burner | Active | Glycol Reboiler, 0.3 MMBtu/hr | TBD | TBD | TBD | [6 empty] | 0.3 | MM BTU/h |  |  | Allowable | Volatile Organic Compounds (VOC) | 0.01 | lb/h | Uncontrolled |  |  |  | Natural Gas | 8760 | 3-10-002-28 |  | 44068.4584 | All | Oil & Gas | All | Glycol Dehy Reboiler Burner | All | Volatile Organic Compounds (VOC) | All | All
Apache Corporation | 39011 | Apache - Palmillo 21 CTB | Oil & Gas | O&G-Tank Battery/Bulk Fuel Storage | Eddy | 32.6497 | -104.1884 | Synthetic Minor | Equipment | 8 | DEHY-1 | Glycol Dehy Still Vent/Flash Tank | Active | Triethylene Glycol (TEG) Dehydration Unit | TBD | TBD | TBD | [6 empty] | 6 | MM SCF/d |  |  | Allowable | Volatile Organic Compounds (VOC) | 2.72 | lb/h | Condenser |  |  |  |  | 8760 | 3-10-002-27 | 40 CFR 63 Subpart HH | 44068.4625 | All | Oil & Gas | All | Glycol Dehy Still Vent/Flash Tank | All | Volatile Organic Compounds (VOC) | All | All
Apache Corporation | 39011 | Apache - Palmillo 21 CTB | Oil & Gas | O&G-Tank Battery/Bulk Fuel Storage | Eddy | 32.6497 | -104.1884 | Synthetic Minor | Equipment | 8 | DEHY-1 | Glycol Dehy Still Vent/Flash Tank | Active | Triethylene Glycol (TEG) Dehydration Unit | TBD | TBD | TBD | [6 empty] | 6 | MM SCF/d |  |  | Allowable | Volatile Organic Compounds (VOC) | 11.9 | tons/y | Condenser |  |  |  |  | 8760 | 3-10-002-27 | 40 CFR 63 Subpart HH | 44068.4625 | All | Oil & Gas | All | Glycol Dehy Still Vent/Flash Tank | All | Volatile Organic Compounds (VOC) | All | All
Apache Corporation | 39011 | Apache - Palmillo 21 CTB | Oil & Gas | O&G-Tank Battery/Bulk Fuel Storage | Eddy | 32.6497 | -104.1884 | Synthetic Minor | Equipment | 1 | REB-1 | Glycol Dehy Reboiler Burner | Active | Glycol Reboiler, 0.3 MMBtu/hr | TBD | TBD | TBD | [6 empty] | 0.3 | MM BTU/h |  |  | Allowable | Volatile Organic Compounds (VOC) | 0.01 | tons/y | Uncontrolled |  |  |  | Natural Gas | 8760 | 3-10-002-28 |  | 44068.4584 | All | Oil & Gas | All | Glycol Dehy Reboiler Burner | All | Volatile Organic Compounds (VOC) | All | All
Salt Creek Midstream LLC | 39017 | Salt Creek - Pliny the Elder Compressor Station | Oil & Gas | O&G-Compressor Station | Eddy | 32.3401 | -104.2001 | Synthetic Minor | Equipment | 1 | Reboiler-1 | Glycol Dehy Reboiler Burner | Active | 0.75 MMBtu/hr Glycol Reboiler | TBD | TBD | TBD | [6 empty] | 0.75 | MM BTU/h | 0.75 | MM BTU/h | Allowable | Volatile Organic Compounds (VOC) | 0.004 | lb/h | Uncontrolled |  |  |  | Natural Gas | 8760 | 3-10-002-28 |  | 44068.4584 | All | Oil & Gas | All | Glycol Dehy Reboiler Burner | All | Volatile Organic Compounds (VOC) | All | All
Salt Creek Midstream LLC | 39017 | Salt Creek - Pliny the Elder Compressor Station | Oil & Gas | O&G-Compressor Station | Eddy | 32.3401 | -104.2001 | Synthetic Minor | Equipment | 5 | DHY-1 | Glycol Dehy Still Vent/Flash Tank | Active | 12 MMSCFD Glycol Dehydrator | TBD | TBD | TBD | [6 empty] | 12 | MM SCF/d | 12 | MM SCF/d | Allowable | Volatile Organic Compounds (VOC) | 2.4 | tons/y | BTEX Condenser/Incinerator |  |  |  |  | 8760 | 3-10-003-04 | 40 CFR 63 Subpart HH | 44068.4625 | All | Oil & Gas | All | Glycol Dehy Still Vent/Flash Tank | All | Volatile Organic Compounds (VOC) | All | All
Salt Creek Midstream LLC | 39017 | Salt Creek - Pliny the Elder Compressor Station | Oil & Gas | O&G-Compressor Station | Eddy | 32.3401 | -104.2001 | Synthetic Minor | Equipment | 5 | DHY-1 | Glycol Dehy Still Vent/Flash Tank | Active | 12 MMSCFD Glycol Dehydrator | TBD | TBD | TBD | [6 empty] | 12 | MM SCF/d | 12 | MM SCF/d | Allowable | Volatile Organic Compounds (VOC) | 0.55 | lb/h | BTEX Condenser/Incinerator |  |  |  |  | 8760 | 3-10-003-04 | 40 CFR 63 Subpart HH | 44068.4625 | All | Oil & Gas | All | Glycol Dehy Still Vent/Flash Tank | All | Volatile Organic Compounds (VOC) | All | All
Salt Creek Midstream LLC | 39017 | Salt Creek - Pliny the Elder Compressor Station | Oil & Gas | O&G-Compressor Station | Eddy | 32.3401 | -104.2001 | Synthetic Minor | Equipment | 1 | Reboiler-1 | Glycol Dehy Reboiler Burner | Active | 0.75 MMBtu/hr Glycol Reboiler | TBD | TBD | TBD | [6 empty] | 0.75 | MM BTU/h | 0.75 | MM BTU/h | Allowable | Volatile Organic Compounds (VOC) | 0.018 | tons/y | Uncontrolled |  |  |  | Natural Gas | 8760 | 3-10-002-28 |  | 44068.4584 | All | Oil & Gas | All | Glycol Dehy Reboiler Burner | All | Volatile Organic Compounds (VOC) | All | All
Salt Creek Midstream LLC | 39018 | Salt Creek - Money Graham Compressor Station | Oil & Gas | O&G-Compressor Station | Eddy | 32.0003 | -104.0094 | Synthetic Minor | Equipment | 1 | Reboiler-1 | Glycol Dehy Reboiler Burner | Active | 0.75 MMBtu/hr Glycol Reboiler | TBD | TBD | TBD | [6 empty] | 0.75 | MM BTU/h | 0.75 | MM BTU/h | Allowable | Volatile Organic Compounds (VOC) | 0.01 | lb/h | Uncontrolled |  |  |  | Natural Gas | 8760 | 3-10-002-28 |  | 44068.4584 | All | Oil & Gas | All | Glycol Dehy Reboiler Burner | All | Volatile Organic Compounds (VOC) | All | All
Salt Creek Midstream LLC | 39018 | Salt Creek - Money Graham Compressor Station | Oil & Gas | O&G-Compressor Station | Eddy | 32.0003 | -104.0094 | Synthetic Minor | Equipment | 5 | DHY-1 | Glycol Dehy Still Vent/Flash Tank | Active | 30 MMSCF/d Glycol Dehydrator | TBD | TBD | TBD |  | 2019-08-01 11:06 |  |  |  |  | 30 | MM SCF/d | 30 | MM SCF/d | Allowable | Volatile Organic Compounds (VOC) | 7.41 | tons/y | BTEX Condenser/Incinerator |  |  |  |  | 8760 | 3-10-003-04 | 40 CFR 63 Subpart HH | 44068.4625 | All | Oil & Gas | All | Glycol Dehy Still Vent/Flash Tank | All | Volatile Organic Compounds (VOC) | All | All
Salt Creek Midstream LLC | 39018 | Salt Creek - Money Graham Compressor Station | Oil & Gas | O&G-Compressor Station | Eddy | 32.0003 | -104.0094 | Synthetic Minor | Equipment | 5 | DHY-1 | Glycol Dehy Still Vent/Flash Tank | Active | 30 MMSCF/d Glycol Dehydrator | TBD | TBD | TBD |  | 2019-08-01 11:06 |  |  |  |  | 30 | MM SCF/d | 30 | MM SCF/d | Allowable | Volatile Organic Compounds (VOC) | 1.7 | lb/h | BTEX Condenser/Incinerator |  |  |  |  | 8760 | 3-10-003-04 | 40 CFR 63 Subpart HH | 44068.4625 | All | Oil & Gas | All | Glycol Dehy Still Vent/Flash Tank | All | Volatile Organic Compounds (VOC) | All | All
Salt Creek Midstream LLC | 39018 | Salt Creek - Money Graham Compressor Station | Oil & Gas | O&G-Compressor Station | Eddy | 32.0003 | -104.0094 | Synthetic Minor | Equipment | 1 | Reboiler-1 | Glycol Dehy Reboiler Burner | Active | 0.75 MMBtu/hr Glycol Reboiler | TBD | TBD | TBD | [6 empty] | 0.75 | MM BTU/h | 0.75 | MM BTU/h | Allowable | Volatile Organic Compounds (VOC) | 0.02 | tons/y | Uncontrolled |  |  |  | Natural Gas | 8760 | 3-10-002-28 |  | 44068.4584 | All | Oil & Gas | All | Glycol Dehy Reboiler Burner | All | Volatile Organic Compounds (VOC) | All | All
Salt Creek Midstream LLC | 39024 | Salt Creek - Cypress Compressor Station | Oil & Gas | O&G-Compressor Station | Eddy | 32.2586 | -103.9736 | Synthetic Minor | Equipment | 4 | DHY-1 | Glycol Dehy Still Vent/Flash Tank | Active | Glycol Dehydrator | N/A | N/A | N/A | [6 empty] | 22 | MM SCF/d | 22 | MM SCF/d | Allowable | Volatile Organic Compounds (VOC) | 2.99 | tons/y | BTEX Condenser/Incinerator |  |  |  |  | 8760 | 3-10-003-04 | 40 CFR 63 Subpart HH | 44068.4625 | All | Oil & Gas | All | Glycol Dehy Still Vent/Flash Tank | All | Volatile Organic Compounds (VOC) | All | All
Salt Creek Midstream LLC | 39024 | Salt Creek - Cypress Compressor Station | Oil & Gas | O&G-Compressor Station | Eddy | 32.2586 | -103.9736 | Synthetic Minor | Equipment | 4 | DHY-1 | Glycol Dehy Still Vent/Flash Tank | Active | Glycol Dehydrator | N/A | N/A | N/A | [6 empty] | 22 | MM SCF/d | 22 | MM SCF/d | Allowable | Volatile Organic Compounds (VOC) | 0.68 | lb/h | BTEX Condenser/Incinerator |  |  |  |  | 8760 | 3-10-003-04 | 40 CFR 63 Subpart HH | 44068.4625 | All | Oil & Gas | All | Glycol Dehy Still Vent/Flash Tank | All | Volatile Organic Compounds (VOC) | All | All
ETC Texas Pipeline LTD | 39029 | ETC - Ross Draw Compressor Station | Oil & Gas | O&G-Compressor Station | Eddy | 32.0172 | -103.9328 | Synthetic Minor | Equipment | 2 | RB | Glycol Dehy Reboiler Burner | Active | Glycol Reboiler 1.5 MMBtu/hr | TBD | TBD | TBD | [6 empty] | 1.5 | MM BTU/h | 1.5 | MM BTU/h | Allowable | Volatile Organic Compounds (VOC) | 0.01 | lb/h | Uncontrolled |  |  |  | Natural Gas | 8760 | 3-10-002-28 |  | 44068.4584 | All | Oil & Gas | All | Glycol Dehy Reboiler Burner | All | Volatile Organic Compounds (VOC) | All | All
ETC Texas Pipeline LTD | 39029 | ETC - Ross Draw Compressor Station | Oil & Gas | O&G-Compressor Station | Eddy | 32.0172 | -103.9328 | Synthetic Minor | Equipment | 10 | DEHY | Glycol Dehy Still Vent/Flash Tank | Active | Triethylene Glycol (TEG) Dehydration Unit 60 MMSCFD | TBD | TBD | TBD | [6 empty] | 60 | MM SCFD | 60 | MM SCFD | Allowable | Volatile Organic Compounds (VOC) | 4.3 | tons/y | Flare |  |  |  |  | 8760 | 3-10-002-27 | 40 CFR 63 Subpart HH | 44068.4625 | All | Oil & Gas | All | Glycol Dehy Still Vent/Flash Tank | All | Volatile Organic Compounds (VOC) | All | All
ETC Texas Pipeline LTD | 39029 | ETC - Ross Draw Compressor Station | Oil & Gas | O&G-Compressor Station | Eddy | 32.0172 | -103.9328 | Synthetic Minor | Equipment | 10 | DEHY | Glycol Dehy Still Vent/Flash Tank | Active | Triethylene Glycol (TEG) Dehydration Unit 60 MMSCFD | TBD | TBD | TBD | [6 empty] | 60 | MM SCFD | 60 | MM SCFD | Allowable | Volatile Organic Compounds (VOC) | 1 | lb/h | Flare |  |  |  |  | 8760 | 3-10-002-27 | 40 CFR 63 Subpart HH | 44068.4625 | All | Oil & Gas | All | Glycol Dehy Still Vent/Flash Tank | All | Volatile Organic Compounds (VOC) | All | All
ETC Texas Pipeline LTD | 39029 | ETC - Ross Draw Compressor Station | Oil & Gas | O&G-Compressor Station | Eddy | 32.0172 | -103.9328 | Synthetic Minor | Equipment | 2 | RB | Glycol Dehy Reboiler Burner | Active | Glycol Reboiler 1.5 MMBtu/hr | TBD | TBD | TBD | [6 empty] | 1.5 | MM BTU/h | 1.5 | MM BTU/h | Allowable | Volatile Organic Compounds (VOC) | 0.04 | tons/y | Uncontrolled |  |  |  | Natural Gas | 8760 | 3-10-002-28 |  | 44068.4584 | All | Oil & Gas | All | Glycol Dehy Reboiler Burner | All | Volatile Organic Compounds (VOC) | All | All
WPX Energy Permian LLC | 39041 | WPX - Stateline No6 Compressor Station | Oil & Gas | O&G-Compressor Station | Curry | 32.0409 | -103.8806 | Synthetic Minor | Equipment | 9 | DEHY-1 | Glycol Dehy Still Vent/Flash Tank | Active | Glycol Dehydrator/65 MMSCFD | TBD |  | TBD |  |  | 64 | MM SCFD | 64 | MM SCFD |  |  |  |  | Allowable | Volatile Organic Compounds (VOC) | 14.84 | tons/y | Process Gas Recovery |  |  |  |  | 8760 | 3-10-003-01 | 40 CFR 63 Subpart HH | 44068.4625 | All | Oil & Gas | All | Glycol Dehy Still Vent/Flash Tank | All | Volatile Organic Compounds (VOC) | All | All
WPX Energy Permian LLC | 39041 | WPX - Stateline No6 Compressor Station | Oil & Gas | O&G-Compressor Station | Curry | 32.0409 | -103.8806 | Synthetic Minor | Equipment | 10 | DEHY-2 | Glycol Dehy Still Vent/Flash Tank | Active | Glycol Dehydrator/5 MMSCFD | TBD |  | TBD |  |  | 5 | MM SCFD | 5 | MM SCFD |  |  |  |  | Allowable | Volatile Organic Compounds (VOC) | 2 | tons/y | Process Gas Recovery |  |  |  |  | 8760 | 3-10-003-01 | 40 CFR 63 Subpart HH | 44068.4625 | All | Oil & Gas | All | Glycol Dehy Still Vent/Flash Tank | All | Volatile Organic Compounds (VOC) | All | All
Apache Corporation | 39048 | Apache - Ghost Rider Satellite and Gas Lift | Oil & Gas | O&G-Production Facility | Lea | 32.1968 | -103.6591 | Synthetic Minor | Equipment | 2 | DEHY-1 | Glycol Dehy Still Vent/Flash Tank | Active | TEG Dehy, 12.0 MMSCFD | [7 empty] | 12 | MM SCF/d | 1.2 | gal/min |  |  | Allowable | Volatile Organic Compounds (VOC) | 1.2 | lb/h | Condenser | Incinerator |  |  |  | 8760 | 3-10-003-01 | 40 CFR 63 Subpart HH | 44068.4625 | All | Oil & Gas | All | Glycol Dehy Still Vent/Flash Tank | All | Volatile Organic Compounds (VOC) | All | All
Apache Corporation | 39048 | Apache - Ghost Rider Satellite and Gas Lift | Oil & Gas | O&G-Production Facility | Lea | 32.1968 | -103.6591 | Synthetic Minor | Equipment | 2 | DEHY-1 | Glycol Dehy Still Vent/Flash Tank | Active | TEG Dehy, 12.0 MMSCFD | [7 empty] | 12 | MM SCF/d | 1.2 | gal/min |  |  | Allowable | Volatile Organic Compounds (VOC) | 5.4 | tons/y | Condenser | Incinerator |  |  |  | 8760 | 3-10-003-01 | 40 CFR 63 Subpart HH | 44068.4625 | All | Oil & Gas | All | Glycol Dehy Still Vent/Flash Tank | All | Volatile Organic Compounds (VOC) | All | All
Chevron USA Inc | 39049 | Chevron - Cotton Draw Section 3 Compressor Station | Oil & Gas | O&G-Compressor Station | Eddy | 32.1534 | -103.661 | Synthetic Minor | Equipment | 4 | REB-1 | Glycol Dehy Reboiler Burner | Active | TEG reboiler | [9 empty] | 1.5 | MM BTU/h |  |  | Allowable | Volatile Organic Compounds (VOC) | 0.009 | lb/h | Uncontrolled |  |  |  | Natural Gas | 8760 | 3-10-002-28 | 40 CFR 63 Subpart HH | 44068.4584 | All | Oil & Gas | All | Glycol Dehy Reboiler Burner | All | Volatile Organic Compounds (VOC) | All | All
Chevron USA Inc | 39049 | Chevron - Cotton Draw Section 3 Compressor Station | Oil & Gas | O&G-Compressor Station | Eddy | 32.1534 | -103.661 | Synthetic Minor | Equipment | 5 | DHY-1 | Glycol Dehy Still Vent/Flash Tank | Active | TEG dehydrator with condenser | [9 empty] | 60 | MM SCF/d |  |  | Allowable | Volatile Organic Compounds (VOC) | 1.08 | lb/h | Condenser | Flare |  |  | Natural Gas | 8760 | 3-10-002-27 | 40 CFR 63 Subpart HH | 44068.4625 | All | Oil & Gas | All | Glycol Dehy Still Vent/Flash Tank | All | Volatile Organic Compounds (VOC) | All | All
Chevron USA Inc | 39049 | Chevron - Cotton Draw Section 3 Compressor Station | Oil & Gas | O&G-Compressor Station | Eddy | 32.1534 | -103.661 | Synthetic Minor | Equipment | 5 | DHY-1 | Glycol Dehy Still Vent/Flash Tank | Active | TEG dehydrator with condenser | [9 empty] | 60 | MM SCF/d |  |  | Allowable | Volatile Organic Compounds (VOC) | 4.74 | tons/y | Condenser | Flare |  |  | Natural Gas | 8760 | 3-10-002-27 | 40 CFR 63 Subpart HH | 44068.4625 | All | Oil & Gas | All | Glycol Dehy Still Vent/Flash Tank | All | Volatile Organic Compounds (VOC) | All | All
Chevron USA Inc | 39049 | Chevron - Cotton Draw Section 3 Compressor Station | Oil & Gas | O&G-Compressor Station | Eddy | 32.1534 | -103.661 | Synthetic Minor | Equipment | 4 | REB-1 | Glycol Dehy Reboiler Burner | Active | TEG reboiler | [9 empty] | 1.5 | MM BTU/h |  |  | Allowable | Volatile Organic Compounds (VOC) | 0.039 | tons/y | Uncontrolled |  |  |  | Natural Gas | 8760 | 3-10-002-28 | 40 CFR 63 Subpart HH | 44068.4584 | All | Oil & Gas | All | Glycol Dehy Reboiler Burner | All | Volatile Organic Compounds (VOC) | All | All
Salt Creek Midstream LLC - Midland Office | 39055 | Salt Creek - Nailed It Compressor Station | Oil & Gas | O&G-Compressor Station | Eddy | 32.0084 | -103.8294 | Minor | Equipment | 3 | Reboiler-1 | Glycol Dehy Reboiler Burner | Active | Glycol Reboiler, 0.75 MMBTU/hr | TDB | TBD | TBD | [6 empty] | 0.75 | MM SCF/h | 0.75 | MM SCF/h | Allowable | Volatile Organic Compounds (VOC) | 0.58 | lb/h | Uncontrolled |  |  |  | Natural Gas | 8760 | 3-10-002-28 |  | 44068.4584 | All | Oil & Gas | All | Glycol Dehy Reboiler Burner | All | Volatile Organic Compounds (VOC) | All | All
Salt Creek Midstream LLC - Midland Office | 39055 | Salt Creek - Nailed It Compressor Station | Oil & Gas | O&G-Compressor Station | Eddy | 32.0084 | -103.8294 | Minor | Equipment | 3 | Reboiler-1 | Glycol Dehy Reboiler Burner | Active | Glycol Reboiler, 0.75 MMBTU/hr | TDB | TBD | TBD | [6 empty] | 0.75 | MM SCF/h | 0.75 | MM SCF/h | Allowable | Volatile Organic Compounds (VOC) | 2.53 | tons/y | Uncontrolled |  |  |  | Natural Gas | 8760 | 3-10-002-28 |  | 44068.4584 | All | Oil & Gas | All | Glycol Dehy Reboiler Burner | All | Volatile Organic Compounds (VOC) | All | All
Mark West Tornado Gas Plant, L.L.C. | 39108 | MarkWest - Red Hills Compressor Station | Oil & Gas | O&G-Compressor Station | Lea | 32.0877 | -103.6129 | Minor | Equipment | 1 | Reboil-1 | Glycol Dehy Reboiler Burner | Active | Glycol Reboile, 1.5 MMBtu/hr | N/A | N/A | N/A | [6 empty] | 1.5 | MM SCF/d | 1.5 | MM SCFD/d | Allowable | Volatile Organic Compounds (VOC) | 0.51 | lb/h | Uncontrolled |  |  |  | Natural Gas | 8760 | 3-10-002-28 |  | 44068.4584 | All | Oil & Gas | All | Glycol Dehy Reboiler Burner | All | Volatile Organic Compounds (VOC) | All | All
Mark West Tornado Gas Plant, L.L.C. | 39108 | MarkWest - Red Hills Compressor Station | Oil & Gas | O&G-Compressor Station | Lea | 32.0877 | -103.6129 | Minor | Equipment | 1 | Reboil-1 | Glycol Dehy Reboiler Burner | Active | Glycol Reboile, 1.5 MMBtu/hr | N/A | N/A | N/A | [6 empty] | 1.5 | MM SCF/d | 1.5 | MM SCFD/d | Allowable | Volatile Organic Compounds (VOC) | 2.22 | tons/y | Uncontrolled |  |  |  | Natural Gas | 8760 | 3-10-002-28 |  | 44068.4584 | All | Oil & Gas | All | Glycol Dehy Reboiler Burner | All | Volatile Organic Compounds (VOC) | All | All
OXY USA Inc | 39141 | OXY - Salt Flats Gas Sales Compressor Station | Oil & Gas | O&G-Compressor Station | Eddy | 32.2031 | -104.0126 | Synthetic Minor | Equipment | 14 | REB-1 | Glycol Dehy Reboiler Burner | Active | .875 MM BTU/h Reboiler | [9 empty] | 0.88 | MM BTU/h | 0.88 | MM BTU/h | Allowable | Volatile Organic Compounds (VOC) | 0.005 | lb/h | Uncontrolled |  |  |  | Natural Gas | 8760 | 3-06-001-05 |  | 44068.4584 | All | Oil & Gas | All | Glycol Dehy Reboiler Burner | All | Volatile Organic Compounds (VOC) | All | All
OXY USA Inc | 39141 | OXY - Salt Flats Gas Sales Compressor Station | Oil & Gas | O&G-Compressor Station | Eddy | 32.2031 | -104.0126 | Synthetic Minor | Equipment | 15 | REB-2 | Glycol Dehy Reboiler Burner | Active | .875 MM BTU/h Reboiler | [9 empty] | 0.88 | MM BTU/h | 0.88 | MM BTU/h | Allowable | Volatile Organic Compounds (VOC) | 0.005 | lb/h | Uncontrolled |  |  |  | Natural Gas | 8760 | 3-06-001-05 |  | 44068.4584 | All | Oil & Gas | All | Glycol Dehy Reboiler Burner | All | Volatile Organic Compounds (VOC) | All | All
OXY USA Inc | 39141 | OXY - Salt Flats Gas Sales Compressor Station | Oil & Gas | O&G-Compressor Station | Eddy | 32.2031 | -104.0126 | Synthetic Minor | Equipment | 13 | DEHY-1 | Glycol Dehy Still Vent/Flash Tank | Active | 50 MM SCFD Dehydrator | [9 empty] | 50 | MM SCF/d | 50 | MM SCF/d | Allowable | Volatile Organic Compounds (VOC) | 3.12 | tons/y | BTEX Condenser/Incinerator |  |  |  |  | 8760 | 3-10-003-01 | 40 CFR 63 Subpart HH | 44068.4625 | All | Oil & Gas | All | Glycol Dehy Still Vent/Flash Tank | All | Volatile Organic Compounds (VOC) | All | All
OXY USA Inc | 39141 | OXY - Salt Flats Gas Sales Compressor Station | Oil & Gas | O&G-Compressor Station | Eddy | 32.2031 | -104.0126 | Synthetic Minor | Equipment | 16 | DEHY-2 | Glycol Dehy Still Vent/Flash Tank | Active | 50 MM SCFD Dehydrator | [9 empty] | 50 | MM SCF/d | 50 | MM SCF/d | Allowable | Volatile Organic Compounds (VOC) | 3.12 | tons/y | BTEX Condenser/Incinerator | Flare |  |  |  | 8760 | 3-10-003-01 | 40 CFR 63 Subpart HH | 44068.4625 | All | Oil & Gas | All | Glycol Dehy Still Vent/Flash Tank | All | Volatile Organic Compounds (VOC) | All | All
OXY USA Inc | 39141 | OXY - Salt Flats Gas Sales Compressor Station | Oil & Gas | O&G-Compressor Station | Eddy | 32.2031 | -104.0126 | Synthetic Minor | Equipment | 14 | REB-1 | Glycol Dehy Reboiler Burner | Active | .875 MM BTU/h Reboiler | [9 empty] | 0.88 | MM BTU/h | 0.88 | MM BTU/h | Allowable | Volatile Organic Compounds (VOC) | 0.023 | tons/y | Uncontrolled |  |  |  | Natural Gas | 8760 | 3-06-001-05 |  | 44068.4584 | All | Oil & Gas | All | Glycol Dehy Reboiler Burner | All | Volatile Organic Compounds (VOC) | All | All
OXY USA Inc | 39141 | OXY - Salt Flats Gas Sales Compressor Station | Oil & Gas | O&G-Compressor Station | Eddy | 32.2031 | -104.0126 | Synthetic Minor | Equipment | 15 | REB-2 | Glycol Dehy Reboiler Burner | Active | .875 MM BTU/h Reboiler | [9 empty] | 0.88 | MM BTU/h | 0.88 | MM BTU/h | Allowable | Volatile Organic Compounds (VOC) | 0.023 | tons/y | Uncontrolled |  |  |  | Natural Gas | 8760 | 3-06-001-05 |  | 44068.4584 | All | Oil & Gas | All | Glycol Dehy Reboiler Burner | All | Volatile Organic Compounds (VOC) | All | All
OXY USA Inc | 39141 | OXY - Salt Flats Gas Sales Compressor Station | Oil & Gas | O&G-Compressor Station | Eddy | 32.2031 | -104.0126 | Synthetic Minor | Equipment | 13 | DEHY-1 | Glycol Dehy Still Vent/Flash Tank | Active | 50 MM SCFD Dehydrator | [9 empty] | 50 | MM SCF/d | 50 | MM SCF/d | Allowable | Volatile Organic Compounds (VOC) | 0.711 | lb/h | BTEX Condenser/Incinerator |  |  |  |  | 8760 | 3-10-003-01 | 40 CFR 63 Subpart HH | 44068.4625 | All | Oil & Gas | All | Glycol Dehy Still Vent/Flash Tank | All | Volatile Organic Compounds (VOC) | All | All
OXY USA Inc | 39141 | OXY - Salt Flats Gas Sales Compressor Station | Oil & Gas | O&G-Compressor Station | Eddy | 32.2031 | -104.0126 | Synthetic Minor | Equipment | 16 | DEHY-2 | Glycol Dehy Still Vent/Flash Tank | Active | 50 MM SCFD Dehydrator | [9 empty] | 50 | MM SCF/d | 50 | MM SCF/d | Allowable | Volatile Organic Compounds (VOC) | 0.711 | lb/h | BTEX Condenser/Incinerator | Flare |  |  |  | 8760 | 3-10-003-01 | 40 CFR 63 Subpart HH | 44068.4625 | All | Oil & Gas | All | Glycol Dehy Still Vent/Flash Tank | All | Volatile Organic Compounds (VOC) | All | All
EOG Resources Inc | 39148 | EOG - Milky Way Compressor Station | Oil & Gas | O&G-Compressor Station | Lea | 32.2178 | -103.5893 | Synthetic Minor | Equipment | 13 | Reboiler-1 | Glycol Dehy Reboiler Burner | Active | 1 MMbtu/hr Dehydrator Reboiler |  |  | TBD | [6 empty] | 1 | MM BTU/h | 1 | MM BTU/h | Allowable | Volatile Organic Compounds (VOC) | 0.013 | lb/h |  |  |  |  | Natural Gas | 8760 | 3-10-002-28 |  | 44068.4584 | All | Oil & Gas | All | Glycol Dehy Reboiler Burner | All | Volatile Organic Compounds (VOC) | All | All
EOG Resources Inc | 39148 | EOG - Milky Way Compressor Station | Oil & Gas | O&G-Compressor Station | Lea | 32.2178 | -103.5893 | Synthetic Minor | Equipment | 13 | Reboiler-1 | Glycol Dehy Reboiler Burner | Active | 1 MMbtu/hr Dehydrator Reboiler |  |  | TBD | [6 empty] | 1 | MM BTU/h | 1 | MM BTU/h | Allowable | Volatile Organic Compounds (VOC) | 0.057 | tons/y |  |  |  |  | Natural Gas | 8760 | 3-10-002-28 |  | 44068.4584 | All | Oil & Gas | All | Glycol Dehy Reboiler Burner | All | Volatile Organic Compounds (VOC) | All | All
Lucid Energy Delaware, LLC | 39153 | Lucid - Harrier Compressor Station | Oil & Gas | O&G-Compressor Station | Lea | 32.0684 | -103.6451 | Synthetic Minor | Equipment | 3 | RBL-1 | Glycol Dehy Reboiler Burner | Active | Dehydrator Reboiler | TBD | TBD | TBD | 2019-09-20 11:00 | 2019-09-20 11:00 |  |  |  |  | 1 | MM BTU/h | 1 | MM BTU/h | Allowable | Volatile Organic Compounds (VOC) | 0.01 | lb/h | Uncontrolled |  |  |  | Natural Gas | 8760 | 3-10-003-02 |  | 44068.4584 | All | Oil & Gas | All | Glycol Dehy Reboiler Burner | All | Volatile Organic Compounds (VOC) | All | All
Lucid Energy Delaware, LLC | 39153 | Lucid - Harrier Compressor Station | Oil & Gas | O&G-Compressor Station | Lea | 32.0684 | -103.6451 | Synthetic Minor | Equipment | 12 | Reb-2 | Glycol Dehy Reboiler Burner | Active | Dehydrator Reboiler | TBD | TBD | TBD | 2019-09-20 11:00 | 2019-09-20 11:00 |  |  |  |  | 1 | MM BTU/h | 1 | MM BTU/h | Allowable | Volatile Organic Compounds (VOC) | 0.01 | lb/h | Uncontrolled |  |  |  | Natural Gas | 8760 | 3-10-003-02 |  | 44068.4584 | All | Oil & Gas | All | Glycol Dehy Reboiler Burner | All | Volatile Organic Compounds (VOC) | All | All
Lucid Energy Delaware, LLC | 39153 | Lucid - Harrier Compressor Station | Oil & Gas | O&G-Compressor Station | Lea | 32.0684 | -103.6451 | Synthetic Minor | Equipment | 1 | Dehy-1 | Glycol Dehy Still Vent/Flash Tank | Active | Dehydrator | TBD | TBD | TBD | 2019-09-20 11:06 | 2019-09-20 11:06 |  |  |  |  | 40 | MM SCF/d | 40 | MM SCF/d | Allowable | Volatile Organic Compounds (VOC) | 2.6 | tons/y | BTEX Condenser/Incinerator |  |  |  |  | 8760 | 3-10-003-01 | 40 CFR 60 Subpart HH | 44068.4625 | All | Oil & Gas | All | Glycol Dehy Still Vent/Flash Tank | All | Volatile Organic Compounds (VOC) | All | All
Lucid Energy Delaware, LLC | 39153 | Lucid - Harrier Compressor Station | Oil & Gas | O&G-Compressor Station | Lea | 32.0684 | -103.6451 | Synthetic Minor | Equipment | 11 | Dehy-2 | Glycol Dehy Still Vent/Flash Tank | Active | Dehydrator | TBD | TBD | TBD | 2019-09-20 11:06 | 2019-09-20 11:06 |  |  |  |  | 40 | MM SCF/d | 40 | MM SCF/d | Allowable | Volatile Organic Compounds (VOC) | 2.6 | tons/y | BTEX Condenser/Incinerator |  |  |  |  | 8760 | 3-10-003-01 | 40 CFR 60 Subpart HH | 44068.4625 | All | Oil & Gas | All | Glycol Dehy Still Vent/Flash Tank | All | Volatile Organic Compounds (VOC) | All | All
Lucid Energy Delaware, LLC | 39153 | Lucid - Harrier Compressor Station | Oil & Gas | O&G-Compressor Station | Lea | 32.0684 | -103.6451 | Synthetic Minor | Equipment | 3 | RBL-1 | Glycol Dehy Reboiler Burner | Active | Dehydrator Reboiler | TBD | TBD | TBD | 2019-09-20 11:00 | 2019-09-20 11:00 |  |  |  |  | 1 | MM BTU/h | 1 | MM BTU/h | Allowable | Volatile Organic Compounds (VOC) | 0.02 | tons/y | Uncontrolled |  |  |  | Natural Gas | 8760 | 3-10-003-02 |  | 44068.4584 | All | Oil & Gas | All | Glycol Dehy Reboiler Burner | All | Volatile Organic Compounds (VOC) | All | All
Lucid Energy Delaware, LLC | 39153 | Lucid - Harrier Compressor Station | Oil & Gas | O&G-Compressor Station | Lea | 32.0684 | -103.6451 | Synthetic Minor | Equipment | 1 | Dehy-1 | Glycol Dehy Still Vent/Flash Tank | Active | Dehydrator | TBD | TBD | TBD | 2019-09-20 11:06 | 2019-09-20 11:06 |  |  |  |  | 40 | MM SCF/d | 40 | MM SCF/d | Allowable | Volatile Organic Compounds (VOC) | 0.6 | lb/h | BTEX Condenser/Incinerator |  |  |  |  | 8760 | 3-10-003-01 | 40 CFR 60 Subpart HH | 44068.4625 | All | Oil & Gas | All | Glycol Dehy Still Vent/Flash Tank | All | Volatile Organic Compounds (VOC) | All | All
Lucid Energy Delaware, LLC | 39153 | Lucid - Harrier Compressor Station | Oil & Gas | O&G-Compressor Station | Lea | 32.0684 | -103.6451 | Synthetic Minor | Equipment | 11 | Dehy-2 | Glycol Dehy Still Vent/Flash Tank | Active | Dehydrator | TBD | TBD | TBD | 2019-09-20 11:06 | 2019-09-20 11:06 |  |  |  |  | 40 | MM SCF/d | 40 | MM SCF/d | Allowable | Volatile Organic Compounds (VOC) | 0.6 | lb/h | BTEX Condenser/Incinerator |  |  |  |  | 8760 | 3-10-003-01 | 40 CFR 60 Subpart HH | 44068.4625 | All | Oil & Gas | All | Glycol Dehy Still Vent/Flash Tank | All | Volatile Organic Compounds (VOC) | All | All
Lucid Energy Delaware, LLC | 39153 | Lucid - Harrier Compressor Station | Oil & Gas | O&G-Compressor Station | Lea | 32.0684 | -103.6451 | Synthetic Minor | Equipment | 12 | Reb-2 | Glycol Dehy Reboiler Burner | Active | Dehydrator Reboiler | TBD | TBD | TBD | 2019-09-20 11:00 | 2019-09-20 11:00 |  |  |  |  | 1 | MM BTU/h | 1 | MM BTU/h | Allowable | Volatile Organic Compounds (VOC) | 0.02 | tons/y | Uncontrolled |  |  |  | Natural Gas | 8760 | 3-10-003-02 |  | 44068.4584 | All | Oil & Gas | All | Glycol Dehy Reboiler Burner | All | Volatile Organic Compounds (VOC) | All | All
San Mateo Midstream II, LLC | 39164 | San Mateo - Stebbins Compressor Station | Oil & Gas | O&G-Compressor Station | Eddy | 32.5529 | -104.1132 | Synthetic Minor | Equipment | 11 | GRU-1 | Glycol Dehy Reboiler Burner | Active | Glycol Reboiler 1.5 MMBtu/hr | Pelican | TBD | TBD | [6 empty] | 1.5 | MM BTU/h | 1.5 | MM BTU/h | Allowable | Volatile Organic Compounds (VOC) | 0.01 | lb/h | Thermal Oxidizer (Incinerator) |  |  |  | Natural Gas | 8760 | 3-10-002-28 | 40 CFR 60 Subpart HH | 44068.4584 | All | Oil & Gas | All | Glycol Dehy Reboiler Burner | All | Volatile Organic Compounds (VOC) | All | All
San Mateo Midstream II, LLC | 39164 | San Mateo - Stebbins Compressor Station | Oil & Gas | O&G-Compressor Station | Eddy | 32.5529 | -104.1132 | Synthetic Minor | Equipment | 13 | GDH | Glycol Dehy Still Vent/Flash Tank | Active | Triethylene Glycol (TEG) Dehydration Unit 60 MMSCFD | Pelican | TBD | TBD | [6 empty] | 60 | MM SCFD | 60 | MM SCFD | Allowable | Volatile Organic Compounds (VOC) | 0.04 | tons/y | Uncontrolled |  |  |  |  | 8760 | 3-10-002-27 | 40 CFR 63 Subpart HH | 44068.4625 | All | Oil & Gas | All | Glycol Dehy Still Vent/Flash Tank | All | Volatile Organic Compounds (VOC) | All | All
San Mateo Midstream II, LLC | 39164 | San Mateo - Stebbins Compressor Station | Oil & Gas | O&G-Compressor Station | Eddy | 32.5529 | -104.1132 | Synthetic Minor | Equipment | 11 | GRU-1 | Glycol Dehy Reboiler Burner | Active | Glycol Reboiler 1.5 MMBtu/hr | Pelican | TBD | TBD | [6 empty] | 1.5 | MM BTU/h | 1.5 | MM BTU/h | Allowable | Volatile Organic Compounds (VOC) | 0.04 | tons/y | Thermal Oxidizer (Incinerator) |  |  |  | Natural Gas | 8760 | 3-10-002-28 | 40 CFR 60 Subpart HH | 44068.4584 | All | Oil & Gas | All | Glycol Dehy Reboiler Burner | All | Volatile Organic Compounds (VOC) | All | All
San Mateo Midstream II, LLC | 39164 | San Mateo - Stebbins Compressor Station | Oil & Gas | O&G-Compressor Station | Eddy | 32.5529 | -104.1132 | Synthetic Minor | Equipment | 13 | GDH | Glycol Dehy Still Vent/Flash Tank | Active | Triethylene Glycol (TEG) Dehydration Unit 60 MMSCFD | Pelican | TBD | TBD | [6 empty] | 60 | MM SCFD | 60 | MM SCFD | Allowable | Volatile Organic Compounds (VOC) | 0.01 | lb/h | Uncontrolled |  |  |  |  | 8760 | 3-10-002-27 | 40 CFR 63 Subpart HH | 44068.4625 | All | Oil & Gas | All | Glycol Dehy Still Vent/Flash Tank | All | Volatile Organic Compounds (VOC) | All | All
EOG Resources Inc | 39179 | EOG - Proclamation Localized Gas Lift Station | Oil & Gas | O&G-Production Facility | Lea | 32.163 | -103.564 | Synthetic Minor | Equipment | 1 | Dehydrator Reboiler | Glycol Dehy Reboiler Burner | Active | dehydrator reboiler | TBD | TBD | TBD | [6 empty] | 1 | MM BTU/h | 1 | MM BTU/h | Allowable | Volatile Organic Compounds (VOC) | 0.007 | lb/h | Uncontrolled |  |  |  | Natural Gas | 8760 | 3-10-002-27 |  | 44068.4584 | All | Oil & Gas | All | Glycol Dehy Reboiler Burner | All | Volatile Organic Compounds (VOC) | All | All
EOG Resources Inc | 39179 | EOG - Proclamation Localized Gas Lift Station | Oil & Gas | O&G-Production Facility | Lea | 32.163 | -103.564 | Synthetic Minor | Equipment | 1 | Dehydrator Reboiler | Glycol Dehy Reboiler Burner | Active | dehydrator reboiler | TBD | TBD | TBD | [6 empty] | 1 | MM BTU/h | 1 | MM BTU/h | Allowable | Volatile Organic Compounds (VOC) | 0.031 | tons/y | Uncontrolled |  |  |  | Natural Gas | 8760 | 3-10-002-27 |  | 44068.4584 | All | Oil & Gas | All | Glycol Dehy Reboiler Burner | All | Volatile Organic Compounds (VOC) | All | All
Sendero Carlsbad Midstream, LLC | 39180 | Sendero - Mosaic Compressor Station | Oil & Gas | O&G-Compressor Station | Eddy | 32.2905 | -104.0508 | Synthetic Minor | Equipment | 8 | RBL-1 | Glycol Dehy Reboiler Burner | Active | 1.5 MMBtu/h dehydrator reboiler | KWI |  | TBD |  |  |  |  | 1.5 | MM BTU/h | 1.5 | MM BTU/h |  |  | Allowable | Volatile Organic Compounds (VOC) | 0.01 | lb/h |  |  |  |  | Natural Gas | 8760 | 3-10-002-28 | 40 CFR 63 Subpart HH | 44068.4584 | All | Oil & Gas | All | Glycol Dehy Reboiler Burner | All | Volatile Organic Compounds (VOC) | All | All
Sendero Carlsbad Midstream, LLC | 39180 | Sendero - Mosaic Compressor Station | Oil & Gas | O&G-Compressor Station | Eddy | 32.2905 | -104.0508 | Synthetic Minor | Equipment | 7 | DEHY-1 | Glycol Dehy Still Vent/Flash Tank | Active | 55 MMscfd TEG dehydrator w/condenser | KWI |  | TBD |  |  |  |  | 55 | MM SCF/d | 55 | MM SCF/d |  |  | Allowable | Volatile Organic Compounds (VOC) | 5.55 | tons/y | Condenser |  |  |  |  | 8760 | 3-10-002-27 | 40 CFR 63 Subpart HH | 44068.4625 | All | Oil & Gas | All | Glycol Dehy Still Vent/Flash Tank | All | Volatile Organic Compounds (VOC) | All | All
Sendero Carlsbad Midstream, LLC | 39180 | Sendero - Mosaic Compressor Station | Oil & Gas | O&G-Compressor Station | Eddy | 32.2905 | -104.0508 | Synthetic Minor | Equipment | 8 | RBL-1 | Glycol Dehy Reboiler Burner | Active | 1.5 MMBtu/h dehydrator reboiler | KWI |  | TBD |  |  |  |  | 1.5 | MM BTU/h | 1.5 | MM BTU/h |  |  | Allowable | Volatile Organic Compounds (VOC) | 0.04 | tons/y |  |  |  |  | Natural Gas | 8760 | 3-10-002-28 | 40 CFR 63 Subpart HH | 44068.4584 | All | Oil & Gas | All | Glycol Dehy Reboiler Burner | All | Volatile Organic Compounds (VOC) | All | All
Sendero Carlsbad Midstream, LLC | 39180 | Sendero - Mosaic Compressor Station | Oil & Gas | O&G-Compressor Station | Eddy | 32.2905 | -104.0508 | Synthetic Minor | Equipment | 7 | DEHY-1 | Glycol Dehy Still Vent/Flash Tank | Active | 55 MMscfd TEG dehydrator w/condenser | KWI |  | TBD |  |  |  |  | 55 | MM SCF/d | 55 | MM SCF/d |  |  | Allowable | Volatile Organic Compounds (VOC) | 1.27 | lb/h | Condenser |  |  |  |  | 8760 | 3-10-002-27 | 40 CFR 63 Subpart HH | 44068.4625 | All | Oil & Gas | All | Glycol Dehy Still Vent/Flash Tank | All | Volatile Organic Compounds (VOC) | All | All
XTO Energy Inc | 39194 | XTO - Hawkeye Compressor Station | Oil & Gas | O&G-Compressor Station | Eddy | 32.1267 | -103.9856 | Major-Title V | Equipment | 26 | RB1 | Glycol Dehy Reboiler Burner | Active | 3.0 MMBtu/hr Glycol Regenerator | [9 empty] | 3 | MM BTU/h | 3 | MM BTU/h | Allowable | Volatile Organic Compounds (VOC) | 0.03 | lb/h |  |  |  |  | Natural Gas | 8760 | 3-10-002-28 | 40 CFR 63 Subpart DDDDD | 44068.4584 | All | Oil & Gas | All | Glycol Dehy Reboiler Burner | All | Volatile Organic Compounds (VOC) | All | All
XTO Energy Inc | 39194 | XTO - Hawkeye Compressor Station | Oil & Gas | O&G-Compressor Station | Eddy | 32.1267 | -103.9856 | Major-Title V | Equipment | 27 | RB2 | Glycol Dehy Reboiler Burner | Active | 3.0 MMBtu/hr Glycol Regenerator | [9 empty] | 3 | MM BTU/h | 3 | MM BTU/h | Allowable | Volatile Organic Compounds (VOC) | 0.03 | lb/h |  |  |  |  | Natural Gas | 8760 | 3-10-002-28 | 40 CFR 63 Subpart DDDDD | 44068.4584 | All | Oil & Gas | All | Glycol Dehy Reboiler Burner | All | Volatile Organic Compounds (VOC) | All | All
XTO Energy Inc | 39194 | XTO - Hawkeye Compressor Station | Oil & Gas | O&G-Compressor Station | Eddy | 32.1267 | -103.9856 | Major-Title V | Equipment | 28 | RB3 | Glycol Dehy Reboiler Burner | Active | 3.0 MMBtu/hr Glycol Regenerator | [9 empty] | 3 | MM BTU/h | 3 | MM BTU/h | Allowable | Volatile Organic Compounds (VOC) | 0.03 | lb/h |  |  |  |  | Natural Gas | 8760 | 3-10-002-28 | 40 CFR 63 Subpart DDDDD | 44068.4584 | All | Oil & Gas | All | Glycol Dehy Reboiler Burner | All | Volatile Organic Compounds (VOC) | All | All
XTO Energy Inc | 39194 | XTO - Hawkeye Compressor Station | Oil & Gas | O&G-Compressor Station | Eddy | 32.1267 | -103.9856 | Major-Title V | Equipment | 26 | RB1 | Glycol Dehy Reboiler Burner | Active | 3.0 MMBtu/hr Glycol Regenerator | [9 empty] | 3 | MM BTU/h | 3 | MM BTU/h | Allowable | Volatile Organic Compounds (VOC) | 0.13 | tons/y |  |  |  |  | Natural Gas | 8760 | 3-10-002-28 | 40 CFR 63 Subpart DDDDD | 44068.4584 | All | Oil & Gas | All | Glycol Dehy Reboiler Burner | All | Volatile Organic Compounds (VOC) | All | All
XTO Energy Inc | 39194 | XTO - Hawkeye Compressor Station | Oil & Gas | O&G-Compressor Station | Eddy | 32.1267 | -103.9856 | Major-Title V | Equipment | 27 | RB2 | Glycol Dehy Reboiler Burner | Active | 3.0 MMBtu/hr Glycol Regenerator | [9 empty] | 3 | MM BTU/h | 3 | MM BTU/h | Allowable | Volatile Organic Compounds (VOC) | 0.13 | tons/y |  |  |  |  | Natural Gas | 8760 | 3-10-002-28 | 40 CFR 63 Subpart DDDDD | 44068.4584 | All | Oil & Gas | All | Glycol Dehy Reboiler Burner | All | Volatile Organic Compounds (VOC) | All | All
XTO Energy Inc | 39194 | XTO - Hawkeye Compressor Station | Oil & Gas | O&G-Compressor Station | Eddy | 32.1267 | -103.9856 | Major-Title V | Equipment | 28 | RB3 | Glycol Dehy Reboiler Burner | Active | 3.0 MMBtu/hr Glycol Regenerator | [9 empty] | 3 | MM BTU/h | 3 | MM BTU/h | Allowable | Volatile Organic Compounds (VOC) | 0.13 | tons/y |  |  |  |  | Natural Gas | 8760 | 3-10-002-28 | 40 CFR 63 Subpart DDDDD | 44068.4584 | All | Oil & Gas | All | Glycol Dehy Reboiler Burner | All | Volatile Organic Compounds (VOC) | All | All
Novo Oil and Gas Northern Delaware LLC | 39212 | Novo - Rana Salada E Pad | Oil & Gas | O&G-Production Facility | Eddy | 32.3304 | -104.0178 | Synthetic Minor | Equipment | 11 | ReBoiler-1 | Glycol Dehy Reboiler Burner | Active | .75 MM Btu/hr Reboiler | [9 empty] | 0.75 | MM BTU/h | 0.75 | MM BTU/h | Allowable | Volatile Organic Compounds (VOC) | 0.004 | lb/h | Uncontrolled |  |  |  | Natural Gas | 8760 | 3-10-002-28 |  | 44068.4584 | All | Oil & Gas | All | Glycol Dehy Reboiler Burner | All | Volatile Organic Compounds (VOC) | All | All
Novo Oil and Gas Northern Delaware LLC | 39212 | Novo - Rana Salada E Pad | Oil & Gas | O&G-Production Facility | Eddy | 32.3304 | -104.0178 | Synthetic Minor | Equipment | 10 | DHY-1 | Glycol Dehy Still Vent/Flash Tank | Active | 14.7 MMscfd Glycol Dehydrator | [9 empty] | 14.7 | MM SCF/d | 14.7 | MM SCF/d | Allowable | Volatile Organic Compounds (VOC) | 9.48 | tons/y | Flare |  |  |  |  | 8760 | 3-10-002-27 | 40 CFR 63 Subpart HH | 44068.4625 | All | Oil & Gas | All | Glycol Dehy Still Vent/Flash Tank | All | Volatile Organic Compounds (VOC) | All | All
Novo Oil and Gas Northern Delaware LLC | 39212 | Novo - Rana Salada E Pad | Oil & Gas | O&G-Production Facility | Eddy | 32.3304 | -104.0178 | Synthetic Minor | Equipment | 10 | DHY-1 | Glycol Dehy Still Vent/Flash Tank | Active | 14.7 MMscfd Glycol Dehydrator | [9 empty] | 14.7 | MM SCF/d | 14.7 | MM SCF/d | Allowable | Volatile Organic Compounds (VOC) | 2.17 | lb/h | Flare |  |  |  |  | 8760 | 3-10-002-27 | 40 CFR 63 Subpart HH | 44068.4625 | All | Oil & Gas | All | Glycol Dehy Still Vent/Flash Tank | All | Volatile Organic Compounds (VOC) | All | All
Novo Oil and Gas Northern Delaware LLC | 39212 | Novo - Rana Salada E Pad | Oil & Gas | O&G-Production Facility | Eddy | 32.3304 | -104.0178 | Synthetic Minor | Equipment | 11 | ReBoiler-1 | Glycol Dehy Reboiler Burner | Active | .75 MM Btu/hr Reboiler | [9 empty] | 0.75 | MM BTU/h | 0.75 | MM BTU/h | Allowable | Volatile Organic Compounds (VOC) | 0.018 | tons/y | Uncontrolled |  |  |  | Natural Gas | 8760 | 3-10-002-28 |  | 44068.4584 | All | Oil & Gas | All | Glycol Dehy Reboiler Burner | All | Volatile Organic Compounds (VOC) | All | All
Salt Creek Midstream LLC | 39255 | Salt Creek - Welcome to Golden Compressor Station | Oil & Gas | O&G-Compressor Station | Eddy | 32.018 | -103.9779 | Synthetic Minor | Equipment | 5 | Reboiler-1 | Glycol Dehy Reboiler Burner | Active | Glycol Reboiler 0.75 MMBTU/hr | TBD | TBD | TBD |  | 2019-12-01 11:00 |  |  |  |  | 0.75 | MM BTU/h | 0.75 | MM BTU/h | Allowable | Volatile Organic Compounds (VOC) | 0.004 | lb/h | Uncontrolled |  |  |  | Natural Gas | 8760 | 3-10-002-28 |  | 44068.4584 | All | Oil & Gas | All | Glycol Dehy Reboiler Burner | All | Volatile Organic Compounds (VOC) | All | All
Salt Creek Midstream LLC | 39255 | Salt Creek - Welcome to Golden Compressor Station | Oil & Gas | O&G-Compressor Station | Eddy | 32.018 | -103.9779 | Synthetic Minor | Equipment | 4 | DHY-1 | Glycol Dehy Still Vent/Flash Tank | Active | Glycol Dehydrator 30 MMSCFD | TBD | TBD | TBD |  | 2019-12-01 11:06 |  |  |  |  | 30 | MM SCFD | 30 | MM SCFD | Allowable | Volatile Organic Compounds (VOC) | 2 | tons/y | Flare |  |  |  |  | 8760 | 3-10-003-04 | 40 CFR 63 Subpart HH | 44068.4625 | All | Oil & Gas | All | Glycol Dehy Still Vent/Flash Tank | All | Volatile Organic Compounds (VOC) | All | All
Salt Creek Midstream LLC | 39255 | Salt Creek - Welcome to Golden Compressor Station | Oil & Gas | O&G-Compressor Station | Eddy | 32.018 | -103.9779 | Synthetic Minor | Equipment | 4 | DHY-1 | Glycol Dehy Still Vent/Flash Tank | Active | Glycol Dehydrator 30 MMSCFD | TBD | TBD | TBD |  | 2019-12-01 11:06 |  |  |  |  | 30 | MM SCFD | 30 | MM SCFD | Allowable | Volatile Organic Compounds (VOC) | 0.46 | lb/h | Flare |  |  |  |  | 8760 | 3-10-003-04 | 40 CFR 63 Subpart HH | 44068.4625 | All | Oil & Gas | All | Glycol Dehy Still Vent/Flash Tank | All | Volatile Organic Compounds (VOC) | All | All
Salt Creek Midstream LLC | 39255 | Salt Creek - Welcome to Golden Compressor Station | Oil & Gas | O&G-Compressor Station | Eddy | 32.018 | -103.9779 | Synthetic Minor | Equipment | 5 | Reboiler-1 | Glycol Dehy Reboiler Burner | Active | Glycol Reboiler 0.75 MMBTU/hr | TBD | TBD | TBD |  | 2019-12-01 11:00 |  |  |  |  | 0.75 | MM BTU/h | 0.75 | MM BTU/h | Allowable | Volatile Organic Compounds (VOC) | 0.02 | tons/y | Uncontrolled |  |  |  | Natural Gas | 8760 | 3-10-002-28 |  | 44068.4584 | All | Oil & Gas | All | Glycol Dehy Reboiler Burner | All | Volatile Organic Compounds (VOC) | All | All
Delaware Basin Midstream LLC | 39267 | Delaware - Ghost Central Gathering Facility | Oil & Gas | O&G-Compressor Station | Lea | 32.034 | -103.6461 | Synthetic Minor | Equipment | 5 | DHR-1 | Glycol Dehy Reboiler Burner | Active | .25 MM Btu/hr Dehydrator Reboiler | [9 empty] | 0.25 | MM BTU/h | 0.25 | MM BTU/h | Allowable | Volatile Organic Compounds (VOC) | 0.0059 | tons/y | Uncontrolled |  |  |  | Natural Gas | 8760 | 3-10-002-28 |  | 44068.4584 | All | Oil & Gas | All | Glycol Dehy Reboiler Burner | All | Volatile Organic Compounds (VOC) | All | All
Delaware Basin Midstream LLC | 39267 | Delaware - Ghost Central Gathering Facility | Oil & Gas | O&G-Compressor Station | Lea | 32.034 | -103.6461 | Synthetic Minor | Equipment | 6 | DHR-2 | Glycol Dehy Reboiler Burner | Active | .25 MM Btu/hr Dehydrator Reboiler | [9 empty] | 0.25 | MM BTU/h | 0.25 | MM BTU/h | Allowable | Volatile Organic Compounds (VOC) | 0.0059 | tons/y | Uncontrolled |  |  |  | Natural Gas | 8760 | 3-10-002-28 |  | 44068.4584 | All | Oil & Gas | All | Glycol Dehy Reboiler Burner | All | Volatile Organic Compounds (VOC) | All | All
Frontier Field Services LLC | 39287 | Frontier - Y Compressor Station | Oil & Gas | O&G-Compressor Station | Eddy | 32.6642 | -104.1731 | Synthetic Minor | Equipment | 11 | DEHY | Glycol Dehy Still Vent/Flash Tank | Active | 40 MMscfd TEG Dehydrator Still Vent | [9 empty] | 40 | MM SCF/d | 40 | MM SCF/d | Allowable | Volatile Organic Compounds (VOC) | 0.5 | tons/y | BTEX Condenser/Incinerator |  |  |  |  | 8760 | 3-10-002-27 | 40 CFR 63 Subpart HH | 44068.4625 | All | Oil & Gas | All | Glycol Dehy Still Vent/Flash Tank | All | Volatile Organic Compounds (VOC) | All | All
Frontier Field Services LLC | 39287 | Frontier - Y Compressor Station | Oil & Gas | O&G-Compressor Station | Eddy | 32.6642 | -104.1731 | Synthetic Minor | Equipment | 11 | DEHY | Glycol Dehy Still Vent/Flash Tank | Active | 40 MMscfd TEG Dehydrator Still Vent | [9 empty] | 40 | MM SCF/d | 40 | MM SCF/d | Allowable | Volatile Organic Compounds (VOC) | 0.11 | lb/h | BTEX Condenser/Incinerator |  |  |  |  | 8760 | 3-10-002-27 | 40 CFR 63 Subpart HH | 44068.4625 | All | Oil & Gas | All | Glycol Dehy Still Vent/Flash Tank | All | Volatile Organic Compounds (VOC) | All | All
Cotton Draw Midstream LLC | 39294 | Cotton Draw - Van Mar Compressor Station | Oil & Gas | O&G-Compressor Station | Eddy | 32.0997 | -103.6828 | Synthetic Minor | Equipment | 14 | RBL-1 | Glycol Dehy Reboiler Burner | Active | 0.64 MMBtu/hr TEG dehy reboiler | Tryer | TBD | [7 empty] | 0.64 | MM BTU/h | 0.64 | MM BTU/h | Allowable | Volatile Organic Compounds (VOC) | 0.0044 | lb/h | [5 empty] | 8760 | 3-10-002-28 | 40 CFR 63 Subpart HH | 44068.4584 | All | Oil & Gas | All | Glycol Dehy Reboiler Burner | All | Volatile Organic Compounds (VOC) | All | All
Cotton Draw Midstream LLC | 39294 | Cotton Draw - Van Mar Compressor Station | Oil & Gas | O&G-Compressor Station | Eddy | 32.0997 | -103.6828 | Synthetic Minor | Equipment | 13 | DEHY-1 | Glycol Dehy Still Vent/Flash Tank | Active | 70 MMscf/day TEG dehydrator | Tryer | TBD | [7 empty] | 70 | MM SCF/d | 70 | MM SCF/d | Allowable | Volatile Organic Compounds (VOC) | 1.05 | lb/h | Incinerator |  |  |  |  | 8760 | 3-10-002-27 | 40 CFR 63 Subpart HH | 44068.4625 | All | Oil & Gas | All | Glycol Dehy Still Vent/Flash Tank | All | Volatile Organic Compounds (VOC) | All | All
Cotton Draw Midstream LLC | 39294 | Cotton Draw - Van Mar Compressor Station | Oil & Gas | O&G-Compressor Station | Eddy | 32.0997 | -103.6828 | Synthetic Minor | Equipment | 13 | DEHY-1 | Glycol Dehy Still Vent/Flash Tank | Active | 70 MMscf/day TEG dehydrator | Tryer | TBD | [7 empty] | 70 | MM SCF/d | 70 | MM SCF/d | Allowable | Volatile Organic Compounds (VOC) | 4.6 | tons/y | Incinerator |  |  |  |  | 8760 | 3-10-002-27 | 40 CFR 63 Subpart HH | 44068.4625 | All | Oil & Gas | All | Glycol Dehy Still Vent/Flash Tank | All | Volatile Organic Compounds (VOC) | All | All
Cotton Draw Midstream LLC | 39294 | Cotton Draw - Van Mar Compressor Station | Oil & Gas | O&G-Compressor Station | Eddy | 32.0997 | -103.6828 | Synthetic Minor | Equipment | 14 | RBL-1 | Glycol Dehy Reboiler Burner | Active | 0.64 MMBtu/hr TEG dehy reboiler | Tryer | TBD | [7 empty] | 0.64 | MM BTU/h | 0.64 | MM BTU/h | Allowable | Volatile Organic Compounds (VOC) | 0.019 | tons/y | [5 empty] | 8760 | 3-10-002-28 | 40 CFR 63 Subpart HH | 44068.4584 | All | Oil & Gas | All | Glycol Dehy Reboiler Burner | All | Volatile Organic Compounds (VOC) | All | All
Delaware Basin Midstream, LLC | 39320 | Delaware- Wilma Central Gathering Facility | Oil & Gas | O&G-Compressor Station | Eddy | 32.0464 | -103.9438 | Synthetic Minor | Equipment | 1 | DHR-1 | Glycol Dehy Reboiler Burner | Active | Dehydrator Reboiler 1 | NA | NA | NA | [6 empty] | 0.25 | MM BTU/h | 0.25 | MM BTU/h | Allowable | Volatile Organic Compounds (VOC) | 0.00135 | lb/h | Uncontrolled |  |  |  | Natural Gas | 8760 | 3-10-002-28 |  | 44068.4584 | All | Oil & Gas | All | Glycol Dehy Reboiler Burner | All | Volatile Organic Compounds (VOC) | All | All
Delaware Basin Midstream, LLC | 39320 | Delaware- Wilma Central Gathering Facility | Oil & Gas | O&G-Compressor Station | Eddy | 32.0464 | -103.9438 | Synthetic Minor | Equipment | 2 | DHR-2 | Glycol Dehy Reboiler Burner | Active | Dehydrator Reboiler 1 | NA | NA | NA | [6 empty] | 0.25 | MM BTU/h | 0.25 | MM BTU/h | Allowable | Volatile Organic Compounds (VOC) | 0.00135 | lb/h | Uncontrolled |  |  |  | Natural Gas | 8760 | 3-10-002-28 |  | 44068.4584 | All | Oil & Gas | All | Glycol Dehy Reboiler Burner | All | Volatile Organic Compounds (VOC) | All | All
Delaware Basin Midstream, LLC | 39320 | Delaware- Wilma Central Gathering Facility | Oil & Gas | O&G-Compressor Station | Eddy | 32.0464 | -103.9438 | Synthetic Minor | Equipment | 1 | DHR-1 | Glycol Dehy Reboiler Burner | Active | Dehydrator Reboiler 1 | NA | NA | NA | [6 empty] | 0.25 | MM BTU/h | 0.25 | MM BTU/h | Allowable | Volatile Organic Compounds (VOC) | 0.0059 | tons/y | Uncontrolled |  |  |  | Natural Gas | 8760 | 3-10-002-28 |  | 44068.4584 | All | Oil & Gas | All | Glycol Dehy Reboiler Burner | All | Volatile Organic Compounds (VOC) | All | All
Delaware Basin Midstream, LLC | 39320 | Delaware- Wilma Central Gathering Facility | Oil & Gas | O&G-Compressor Station | Eddy | 32.0464 | -103.9438 | Synthetic Minor | Equipment | 2 | DHR-2 | Glycol Dehy Reboiler Burner | Active | Dehydrator Reboiler 1 | NA | NA | NA | [6 empty] | 0.25 | MM BTU/h | 0.25 | MM BTU/h | Allowable | Volatile Organic Compounds (VOC) | 0.0059 | tons/y | Uncontrolled |  |  |  | Natural Gas | 8760 | 3-10-002-28 |  | 44068.4584 | All | Oil & Gas | All | Glycol Dehy Reboiler Burner | All | Volatile Organic Compounds (VOC) | All | All
Apache Corporation | 39321 | Apache - Palmillo 310 CTB and Gas Lift | Oil & Gas | O&G-Tank Battery/Bulk Fuel Storage | Eddy | 32.6833 | -104.1614 | Synthetic Minor | Equipment | 8 | Dehy-1 | Glycol Dehy Still Vent/Flash Tank | Active | TEG Dehydrator | NA | NA | NA | [6 empty] | 12 | MM SCFD | 12 | MM SCFD | Allowable | Volatile Organic Compounds (VOC) | 0.25 | lb/h | Condenser |  |  |  |  | 8760 | 3-10-002-27 | 40 CFR 63 Subpart HH | 44068.4625 | All | Oil & Gas | All | Glycol Dehy Still Vent/Flash Tank | All | Volatile Organic Compounds (VOC) | All | All
Apache Corporation | 39321 | Apache - Palmillo 310 CTB and Gas Lift | Oil & Gas | O&G-Tank Battery/Bulk Fuel Storage | Eddy | 32.6833 | -104.1614 | Synthetic Minor | Equipment | 8 | Dehy-1 | Glycol Dehy Still Vent/Flash Tank | Active | TEG Dehydrator | NA | NA | NA | [6 empty] | 12 | MM SCFD | 12 | MM SCFD | Allowable | Volatile Organic Compounds (VOC) | 1.09 | tons/y | Condenser |  |  |  |  | 8760 | 3-10-002-27 | 40 CFR 63 Subpart HH | 44068.4625 | All | Oil & Gas | All | Glycol Dehy Still Vent/Flash Tank | All | Volatile Organic Compounds (VOC) | All | All
Chevron USA Inc | 39340 | Chevron - Hayhurst NM Section 9 CS | Oil & Gas | O&G-Compressor Station | Eddy | 32.0546 | -104.195 | Synthetic Minor | Equipment | 1 | REB-1 | Glycol Dehy Reboiler Burner | Active | Reboiler | NA | NA | NA | [6 empty] | 1.5 | MM BTU/h | 1.5 | MM BTU/h | Allowable | Volatile Organic Compounds (VOC) | 0.0089 | lb/h | Uncontrolled |  |  |  | Natural Gas | 8760 | 3-10-004-04 |  | 44068.4584 | All | Oil & Gas | All | Glycol Dehy Reboiler Burner | All | Volatile Organic Compounds (VOC) | All | All
Chevron USA Inc | 39340 | Chevron - Hayhurst NM Section 9 CS | Oil & Gas | O&G-Compressor Station | Eddy | 32.0546 | -104.195 | Synthetic Minor | Equipment | 8 | DEHY-1 | Glycol Dehy Still Vent/Flash Tank | Active | TEG Dehydrator | NA | NA | NA | [6 empty] | 60 | MM SCFD | 60 | MM SCFD | Allowable | Volatile Organic Compounds (VOC) | 3.71 | lb/h | Uncontrolled |  |  |  |  | 8760 | 3-10-002-27 | 40 CFR 63 Subpart HH | 44068.4625 | All | Oil & Gas | All | Glycol Dehy Still Vent/Flash Tank | All | Volatile Organic Compounds (VOC) | All | All
Chevron USA Inc | 39340 | Chevron - Hayhurst NM Section 9 CS | Oil & Gas | O&G-Compressor Station | Eddy | 32.0546 | -104.195 | Synthetic Minor | Equipment | 8 | DEHY-1 | Glycol Dehy Still Vent/Flash Tank | Active | TEG Dehydrator | NA | NA | NA | [6 empty] | 60 | MM SCFD | 60 | MM SCFD | Allowable | Volatile Organic Compounds (VOC) | 16.3 | tons/y | Uncontrolled |  |  |  |  | 8760 | 3-10-002-27 | 40 CFR 63 Subpart HH | 44068.4625 | All | Oil & Gas | All | Glycol Dehy Still Vent/Flash Tank | All | Volatile Organic Compounds (VOC) | All | All
Chevron USA Inc | 39340 | Chevron - Hayhurst NM Section 9 CS | Oil & Gas | O&G-Compressor Station | Eddy | 32.0546 | -104.195 | Synthetic Minor | Equipment | 1 | REB-1 | Glycol Dehy Reboiler Burner | Active | Reboiler | NA | NA | NA | [6 empty] | 1.5 | MM BTU/h | 1.5 | MM BTU/h | Allowable | Volatile Organic Compounds (VOC) | 0.039 | tons/y | Uncontrolled |  |  |  | Natural Gas | 8760 | 3-10-004-04 |  | 44068.4584 | All | Oil & Gas | All | Glycol Dehy Reboiler Burner | All | Volatile Organic Compounds (VOC) | All | All
EOG Resources Inc | 39451 | EOG - Viper Localized Gas Lift Station | Oil & Gas | O&G-Production Facility | Lea | 32.1327 | -103.6212 | Synthetic Minor | Equipment | 12 | Reboiler-1 | Glycol Dehy Reboiler Burner | Active | 1 MMbtu/hr Dehydrator Reboiler |  |  | TBD | [6 empty] | 1 | MM BTU/h | 1 | MM BTU/h | Allowable | Volatile Organic Compounds (VOC) | 0.007 | lb/h |  |  |  |  | Natural Gas | 8760 | 3-10-002-28 |  | 44068.4584 | All | Oil & Gas | All | Glycol Dehy Reboiler Burner | All | Volatile Organic Compounds (VOC) | All | All
EOG Resources Inc | 39451 | EOG - Viper Localized Gas Lift Station | Oil & Gas | O&G-Production Facility | Lea | 32.1327 | -103.6212 | Synthetic Minor | Equipment | 12 | Reboiler-1 | Glycol Dehy Reboiler Burner | Active | 1 MMbtu/hr Dehydrator Reboiler |  |  | TBD | [6 empty] | 1 | MM BTU/h | 1 | MM BTU/h | Allowable | Volatile Organic Compounds (VOC) | 0.031 | tons/y |  |  |  |  | Natural Gas | 8760 | 3-10-002-28 |  | 44068.4584 | All | Oil & Gas | All | Glycol Dehy Reboiler Burner | All | Volatile Organic Compounds (VOC) | All | All
OXY USA Inc | 39455 | OXY - NC Sand Dunes Compressor Station | Oil & Gas | O&G-Compressor Station | Eddy | 32.2718 | -103.814 | Minor | Equipment | 12 | DEHY-1 | Glycol Dehy Still Vent/Flash Tank | Active | glycol dehydrator | unknown | unknown | unknown |  | 2020-04-01 11:06 |  |  |  |  | 26 | MM SCF/d | 26 | MM SCF/d | Allowable | Volatile Organic Compounds (VOC) | 3.7 | tons/y | Vapor Recovery System | [6 empty] | 40 CFR 63 Subpart A / 40 CFR 63 Subpart HH | 44068.4625 | All | Oil & Gas | All | Glycol Dehy Still Vent/Flash Tank | All | Volatile Organic Compounds (VOC) | All | All
OXY USA Inc | 39455 | OXY - NC Sand Dunes Compressor Station | Oil & Gas | O&G-Compressor Station | Eddy | 32.2718 | -103.814 | Minor | Equipment | 33 | DEHY-2 | Glycol Dehy Still Vent/Flash Tank | Active | glycol dehydrator | unknown | unknown | unknown |  | 2020-04-01 11:06 |  |  |  |  | 26 | MM SCF/d | 26 | MM SCF/d | Allowable | Volatile Organic Compounds (VOC) | 3.7 | tons/y | Vapor Recovery System | [6 empty] | 40 CFR 63 Subpart A / 40 CFR 63 Subpart HH | 44068.4625 | All | Oil & Gas | All | Glycol Dehy Still Vent/Flash Tank | All | Volatile Organic Compounds (VOC) | All | All
OXY USA Inc | 39455 | OXY - NC Sand Dunes Compressor Station | Oil & Gas | O&G-Compressor Station | Eddy | 32.2718 | -103.814 | Minor | Equipment | 12 | DEHY-1 | Glycol Dehy Still Vent/Flash Tank | Active | glycol dehydrator | unknown | unknown | unknown |  | 2020-04-01 11:06 |  |  |  |  | 26 | MM SCF/d | 26 | MM SCF/d | Allowable | Volatile Organic Compounds (VOC) | 0.85 | lb/h | Vapor Recovery System | [6 empty] | 40 CFR 63 Subpart A / 40 CFR 63 Subpart HH | 44068.4625 | All | Oil & Gas | All | Glycol Dehy Still Vent/Flash Tank | All | Volatile Organic Compounds (VOC) | All | All
OXY USA Inc | 39455 | OXY - NC Sand Dunes Compressor Station | Oil & Gas | O&G-Compressor Station | Eddy | 32.2718 | -103.814 | Minor | Equipment | 33 | DEHY-2 | Glycol Dehy Still Vent/Flash Tank | Active | glycol dehydrator | unknown | unknown | unknown |  | 2020-04-01 11:06 |  |  |  |  | 26 | MM SCF/d | 26 | MM SCF/d | Allowable | Volatile Organic Compounds (VOC) | 0.85 | lb/h | Vapor Recovery System | [6 empty] | 40 CFR 63 Subpart A / 40 CFR 63 Subpart HH | 44068.4625 | All | Oil & Gas | All | Glycol Dehy Still Vent/Flash Tank | All | Volatile Organic Compounds (VOC) | All | All
Chevron USA Inc | 39498 | Chevron - Dagger Lake Section 4 CS | Oil & Gas | O&G-Compressor Station | Lea | 32.4164 | -103.5766 | Synthetic Minor | Equipment | 1 | REB-1 | Glycol Dehy Reboiler Burner | Active | 1.5 MMBtu/hr TEG Reboiler | TBD | TBD | TBD | [6 empty] | 1.5 | MM BTU/h | 1.5 | MM BTU/h | Allowable | Volatile Organic Compounds (VOC) | 0.01 | lb/h | Uncontrolled |  |  |  | Natural Gas | 8760 | 3-10-002-28 |  | 44068.4584 | All | Oil & Gas | All | Glycol Dehy Reboiler Burner | All | Volatile Organic Compounds (VOC) | All | All
Chevron USA Inc | 39498 | Chevron - Dagger Lake Section 4 CS | Oil & Gas | O&G-Compressor Station | Lea | 32.4164 | -103.5766 | Synthetic Minor | Equipment | 9 | DHY-1 | Glycol Dehy Still Vent/Flash Tank | Active | 60 MMSCFD TEG Dehydrator | NA | NA | NA | [6 empty] | 60 | MM SCF/d | 60 | MM SCF/d | Allowable | Volatile Organic Compounds (VOC) | 1.22 | lb/h | BTEX Condenser/Incinerator | Vapor Recovery Unit |  |  |  | 8760 | 3-10-002-27 | 40 CFR 63 Subpart HH | 44068.4625 | All | Oil & Gas | All | Glycol Dehy Still Vent/Flash Tank | All | Volatile Organic Compounds (VOC) | All | All
Chevron USA Inc | 39498 | Chevron - Dagger Lake Section 4 CS | Oil & Gas | O&G-Compressor Station | Lea | 32.4164 | -103.5766 | Synthetic Minor | Equipment | 9 | DHY-1 | Glycol Dehy Still Vent/Flash Tank | Active | 60 MMSCFD TEG Dehydrator | NA | NA | NA | [6 empty] | 60 | MM SCF/d | 60 | MM SCF/d | Allowable | Volatile Organic Compounds (VOC) | 5.37 | tons/y | BTEX Condenser/Incinerator | Vapor Recovery Unit |  |  |  | 8760 | 3-10-002-27 | 40 CFR 63 Subpart HH | 44068.4625 | All | Oil & Gas | All | Glycol Dehy Still Vent/Flash Tank | All | Volatile Organic Compounds (VOC) | All | All
Chevron USA Inc | 39498 | Chevron - Dagger Lake Section 4 CS | Oil & Gas | O&G-Compressor Station | Lea | 32.4164 | -103.5766 | Synthetic Minor | Equipment | 1 | REB-1 | Glycol Dehy Reboiler Burner | Active | 1.5 MMBtu/hr TEG Reboiler | TBD | TBD | TBD | [6 empty] | 1.5 | MM BTU/h | 1.5 | MM BTU/h | Allowable | Volatile Organic Compounds (VOC) | 0.04 | tons/y | Uncontrolled |  |  |  | Natural Gas | 8760 | 3-10-002-28 |  | 44068.4584 | All | Oil & Gas | All | Glycol Dehy Reboiler Burner | All | Volatile Organic Compounds (VOC) | All | All
LM Touchdown LLC | 39538 | LM Touchdown - Lady Franklin Compressor Station | Oil & Gas | O&G-Compressor Station | Eddy | 32.6363 | -104.1351 | Synthetic Minor | Equipment | 3 | 3 | Glycol Dehy Still Vent/Flash Tank | Active | Glycol Dehydrator/6 MMSCFD w/Condenser | TBD |  | TBD |  |  | 6 | MM SCFD | 6 | MM SCFD |  |  |  |  | Allowable | Volatile Organic Compounds (VOC) | 35.5 | tons/y | BTEX Condenser/Incinerator |  |  |  |  | 8760 | 3-10-003-01 | 40 CFR 63 Subpart HH | 44068.4625 | All | Oil & Gas | All | Glycol Dehy Still Vent/Flash Tank | All | Volatile Organic Compounds (VOC) | All | All
LM Touchdown LLC | 39538 | LM Touchdown - Lady Franklin Compressor Station | Oil & Gas | O&G-Compressor Station | Eddy | 32.6363 | -104.1351 | Synthetic Minor | Equipment | 3 | 3 | Glycol Dehy Still Vent/Flash Tank | Active | Glycol Dehydrator/6 MMSCFD w/Condenser | TBD |  | TBD |  |  | 6 | MM SCFD | 6 | MM SCFD |  |  |  |  | Allowable | Volatile Organic Compounds (VOC) | 8.1 | lb/h | BTEX Condenser/Incinerator |  |  |  |  | 8760 | 3-10-003-01 | 40 CFR 63 Subpart HH | 44068.4625 | All | Oil & Gas | All | Glycol Dehy Still Vent/Flash Tank | All | Volatile Organic Compounds (VOC) | All | All
EOG Resources Inc - Midland Division | 39553 | EOG - Bull Run Compressor Station | Oil & Gas | O&G-Compressor Station | Lea | 32.1564 | -103.6044 | Synthetic Minor | Equipment | 1 | Reboiler-1 | Glycol Dehy Reboiler Burner | Active | dehydrator reboiler | TBD | TBD | TBD | [6 empty] | 2 | MM BTU/h | 2 | MM BTU/h | Allowable | Volatile Organic Compounds (VOC) | 0.013 | lb/h | Uncontrolled |  |  |  | Natural Gas | 8760 | 3-10-002-28 |  | 44068.4584 | All | Oil & Gas | All | Glycol Dehy Reboiler Burner | All | Volatile Organic Compounds (VOC) | All | All
EOG Resources Inc - Midland Division | 39553 | EOG - Bull Run Compressor Station | Oil & Gas | O&G-Compressor Station | Lea | 32.1564 | -103.6044 | Synthetic Minor | Equipment | 1 | Reboiler-1 | Glycol Dehy Reboiler Burner | Active | dehydrator reboiler | TBD | TBD | TBD | [6 empty] | 2 | MM BTU/h | 2 | MM BTU/h | Allowable | Volatile Organic Compounds (VOC) | 0.057 | tons/y | Uncontrolled |  |  |  | Natural Gas | 8760 | 3-10-002-28 |  | 44068.4584 | All | Oil & Gas | All | Glycol Dehy Reboiler Burner | All | Volatile Organic Compounds (VOC) | All | All
Chevron USA Inc | 39560 | Chevron- Culebra Bluff Section 26 CS | Oil & Gas | O&G-Compressor Station | Eddy | 32.2779 | -104.0546 | Synthetic Minor | Equipment | 7 | DHY-1 | Glycol Dehy Still Vent/Flash Tank | Active | 60 MMSCFD TEG Dehydrator | NA | NA | NA | [6 empty] | 60 | MM SCF/d | 60 | MM SCF/d | Allowable | Volatile Organic Compounds (VOC) | 2.27 | lb/h | BTEX Condenser/Incinerator | Vapor Recovery Unit |  |  |  | 8760 | 3-10-002-27 | 40 CFR 63 Subpart HH | 44068.4625 | All | Oil & Gas | All | Glycol Dehy Still Vent/Flash Tank | All | Volatile Organic Compounds (VOC) | All | All
Chevron USA Inc | 39560 | Chevron- Culebra Bluff Section 26 CS | Oil & Gas | O&G-Compressor Station | Eddy | 32.2779 | -104.0546 | Synthetic Minor | Equipment | 7 | DHY-1 | Glycol Dehy Still Vent/Flash Tank | Active | 60 MMSCFD TEG Dehydrator | NA | NA | NA | [6 empty] | 60 | MM SCF/d | 60 | MM SCF/d | Allowable | Volatile Organic Compounds (VOC) | 9.94 | tons/y | BTEX Condenser/Incinerator | Vapor Recovery Unit |  |  |  | 8760 | 3-10-002-27 | 40 CFR 63 Subpart HH | 44068.4625 | All | Oil & Gas | All | Glycol Dehy Still Vent/Flash Tank | All | Volatile Organic Compounds (VOC) | All | All
EOG Resources Inc - Midland Division | 39575 | EOG - Bandit Compressor Station | Oil & Gas | O&G-Compressor Station | Lea | 32.1753 | -103.6162 | Synthetic Minor | Equipment | 19 | Reboiler-1 | Glycol Dehy Reboiler Burner | Active | Dehy Reboiler 2.0 MM BTU/h | TBD |  | TBD | [6 empty] | 2 | MM BTU/h | 2 | MM BTU/h | Allowable | Volatile Organic Compounds (VOC) | 0.013 | lb/h |  |  |  |  | Natural Gas | 8760 | 3-10-003-02 |  | 44068.4584 | All | Oil & Gas | All | Glycol Dehy Reboiler Burner | All | Volatile Organic Compounds (VOC) | All | All
EOG Resources Inc - Midland Division | 39575 | EOG - Bandit Compressor Station | Oil & Gas | O&G-Compressor Station | Lea | 32.1753 | -103.6162 | Synthetic Minor | Equipment | 19 | Reboiler-1 | Glycol Dehy Reboiler Burner | Active | Dehy Reboiler 2.0 MM BTU/h | TBD |  | TBD | [6 empty] | 2 | MM BTU/h | 2 | MM BTU/h | Allowable | Volatile Organic Compounds (VOC) | 0.06 | tons/y |  |  |  |  | Natural Gas | 8760 | 3-10-003-02 |  | 44068.4584 | All | Oil & Gas | All | Glycol Dehy Reboiler Burner | All | Volatile Organic Compounds (VOC) | All | All
Enterprise Field Services, LLC | 1310 | Quinn Compressor Station | Oil & Gas | O&G-Compressor Station | San Juan | 36.8945 | -107.6886 | Notice of Intent | Equipment | 2 | GD-1 | Boiler | Active | Glycol Dehydrator | Glycol Reboiler |  |  |  |  | 1.8 | MM BTU/h | 1.8 | MM BTU/h |  |  | 1.8 | MM BTU/h | Allowable | Volatile Organic Compounds (VOC) | 4.4 | tons/y | Uncontrolled |  |  |  |  | 8760 | 3-10-002-28 |  | 44067.6609 | All | Oil & Gas | All | Boiler | All | Volatile Organic Compounds (VOC) | All | All | 4.18 | 10583 | 21560
Enterprise Field Services, LLC | 1310 | Quinn Compressor Station | Oil & Gas | O&G-Compressor Station | San Juan | 36.8945 | -107.6886 | Notice of Intent | Equipment | 2 | GD-1 | Boiler | Active | Glycol Dehydrator | Glycol Reboiler |  |  |  |  | 1.8 | MM BTU/h | 1.8 | MM BTU/h |  |  | 1.8 | MM BTU/h | Allowable | Volatile Organic Compounds (VOC) | 1.7 | lb/h | Uncontrolled |  |  |  |  | 8760 | 3-10-002-28 |  | 44067.6609 | All | Oil & Gas | All | Boiler | All | Volatile Organic Compounds (VOC) | All | All

## NOI.NOE-Portable Srcs_no GDR (hidden)
New Mexico Environment Department - Air Quality Bureau
[5 empty] | Equipment Report | [24 empty] | 3 | Total Number of Units
[30 empty] | 56.98 | Total VOC TPY | [17 empty] | % Reduction
Report for Agency Interest: | All | [47 empty] | 0% | If the source has a control device (e.g., VRU, condenser, combustor)
Report for Primary Facility Type: | Oil & Gas | [47 empty] | 95% | If the source is uncontrolled and is not subject to 40 CFR 63, subpart HH, assume 95% control for an add-on control. However, the technical support memos in the docket assumed 77.5% control but this was not documented.
Report for Alt/Historic Facility Type: | All | [47 empty] | 48% | If the source is "uncontrolled" and is subject to 40 CFR 63, subpart HH, assume the source is complying with the glycol recirculation requirement in HH. Assume the source achieves the difference between an add-on control (95%) and the control from optimizing the glycol recirculation rate (47%) from the tech support memos in the docket.
Report for County: | All
Report for Subject Item Type: | Dehydrators (including glycol dehy reboiler burner, glycol dehy still vent/flash tank & dryer) | [47 empty] | 3 | Number of sources
Report for Quantity Type: | All | [47 empty] | 54.131 | Total VOC emission reductions (tpy).
Report for Pollutant: | Volatile Organic Compounds (VOC) | [47 empty] | 18.0437 | Average emission reductions per source (tpy).
Report for Sub-Program: | All
Report Generated: | 2020-08-25 11:00 | [48 empty] | 31749 | 64680 | Total Annual Costs for all Sources
|  | Total Record count | 3 | [46 empty] | 586.5216 | 1194.8791 | Average Cost Ton VOC Reduced
Owner Name | AI ID | Agency Interest Name | Agency Interest Type | Alt/History Agency Interest Type | County | Latitude | Longitude | Facility Classification | SI Category | SI ID | SI Designation | SI Type | SI Status | SI Description | Manufacturer | Model Number | Serial Number | Manufactured Date | Constructed Date | Normal Operating Rate | Units | Max Operating Rate | Units | Capacity | Units | Operational Capacity | Units | Quantity Type | Pollutant | Output Amount | Units | Primary Control Device | Secondary Control Device | Tertiary Control Device | Quaternary Control Device | Potential Fuel Type | Potential Operating Time (hours/year) | SCC Information | Sub-Program Information | [9 empty] | Emission Reduction to be Applied (tpy) | Annual Control Cost for a Combustor | Annual Control Cost for a Condenser
IACX Roswell LLC | 14 | IACX - Bitter Lake Compressor Station | Oil & Gas | O&G-Compressor Station | Chaves | 33.5531 | -104.3908 | Synthetic Minor | Equipment | 16 | BL-GDR-1a | Glycol Dehy Reboiler Burner | Active | Glycol Dehydration Reboiler | Flameco | SB24-12 | 0509-415 | 1980-01-01 11:00 | 1980-01-01 11:00 |  |  |  |  | 0 | tons | 0.75 | MM BTU/h | Actual | Volatile Organic Compounds (VOC) | 0.018 | tons/y |  |  |  |  | Natural Gas | 8760 | 3-10-003-02 |  | 44068.4584 | All | Oil & Gas | All | Glycol Dehy Reboiler Burner | All | Volatile Organic Compounds (VOC) | All | All
IACX Roswell LLC | 14 | IACX - Bitter Lake Compressor Station | Oil & Gas | O&G-Compressor Station | Chaves | 33.5531 | -104.3908 | Synthetic Minor | Equipment | 16 | BL-GDR-1a | Glycol Dehy Reboiler Burner | Active | Glycol Dehydration Reboiler | Flameco | SB24-12 | 0509-415 | 1980-01-01 11:00 | 1980-01-01 11:00 |  |  |  |  | 0 | tons | 0.75 | MM BTU/h | Allowable | Volatile Organic Compounds (VOC) | 0.04 | lb/h | Uncontrolled |  |  |  | Natural Gas | 8760 | 3-10-003-02 |  | 44068.4584 | All | Oil & Gas | All | Glycol Dehy Reboiler Burner | All | Volatile Organic Compounds (VOC) | All | All
IACX Roswell LLC | 14 | IACX - Bitter Lake Compressor Station | Oil & Gas | O&G-Compressor Station | Chaves | 33.5531 | -104.3908 | Synthetic Minor | Equipment | 16 | BL-GDR-1a | Glycol Dehy Reboiler Burner | Active | Glycol Dehydration Reboiler | Flameco | SB24-12 | 0509-415 | 1980-01-01 11:00 | 1980-01-01 11:00 |  |  |  |  | 0 | tons | 0.75 | MM BTU/h | Allowable | Volatile Organic Compounds (VOC) | 0.018 | tons/y | Uncontrolled |  |  |  | Natural Gas | 8760 | 3-10-003-02 |  | 44068.4584 | All | Oil & Gas | All | Glycol Dehy Reboiler Burner | All | Volatile Organic Compounds (VOC) | All | All
IACX Roswell LLC | 14 | IACX - Bitter Lake Compressor Station | Oil & Gas | O&G-Compressor Station | Chaves | 33.5531 | -104.3908 | Synthetic Minor | Equipment | 17 | BL-GDR-2b | Glycol Dehy Reboiler Burner | Active | Glycol Dehydrator Reboiler (backup) | Flameco | SB24-12 | 0411-688 | 1980-01-01 11:00 | 1980-01-01 11:00 |  |  |  |  | 0.75 | MM BTU/h | 0.75 | MM BTU/h | Allowable | Volatile Organic Compounds (VOC) | 0.018 | tons/y | Uncontrolled |  |  |  | Natural Gas | 8760 | 3-10-003-02 |  | 44068.4584 | All | Oil & Gas | All | Glycol Dehy Reboiler Burner | All | Volatile Organic Compounds (VOC) | All | All
IACX Roswell LLC | 14 | IACX - Bitter Lake Compressor Station | Oil & Gas | O&G-Compressor Station | Chaves | 33.5531 | -104.3908 | Synthetic Minor | Equipment | 17 | BL-GDR-2b | Glycol Dehy Reboiler Burner | Active | Glycol Dehydrator Reboiler (backup) | Flameco | SB24-12 | 0411-688 | 1980-01-01 11:00 | 1980-01-01 11:00 |  |  |  |  | 0.75 | MM BTU/h | 0.75 | MM BTU/h | Allowable | Volatile Organic Compounds (VOC) | 0.004 | lb/h | Uncontrolled |  |  |  | Natural Gas | 8760 | 3-10-003-02 |  | 44068.4584 | All | Oil & Gas | All | Glycol Dehy Reboiler Burner | All | Volatile Organic Compounds (VOC) | All | All
IACX Roswell LLC | 14 | IACX - Bitter Lake Compressor Station | Oil & Gas | O&G-Compressor Station | Chaves | 33.5531 | -104.3908 | Synthetic Minor | Equipment | 5 | BL-GDS-1 | Glycol Dehy Still Vent/Flash Tank | Active | Glycol Dehydrator Still Vent/Flash Tank | Latoka | N/A | Not Reported | 1980-01-01 11:06 | 1980-01-01 11:06 |  |  |  |  | 30 | MM SCF/d | 30 | MM SCF/d | Actual | Volatile Organic Compounds (VOC) | 24.9 | tons/y | [5 empty] | 8760 | 3-10-003-01 | 40 CFR 63 Subpart A / 40 CFR 63 Subpart HH / 40 CFR 64 CAM | 44068.4625 | All | Oil & Gas | All | Glycol Dehy Still Vent/Flash Tank | All | Volatile Organic Compounds (VOC) | All | All
IACX Roswell LLC | 18 | Red Bluff No2 Compressor Station | Oil & Gas | O&G-Compressor Station | Chaves | 33.6642 | -104.3842 | Synthetic Minor | Equipment | 3 | 3 | Glycol Dehy Reboiler Burner | Active | Glycol Dehydrator | Glycol Dehydrator |  |  |  | 1999-12-29 11:00 | 500000 | BTU/h | 500000 | BTU/h |  |  | 500000 | BTU/h | Allowable | Volatile Organic Compounds (VOC) | 6.86 | lb/h | Uncontrolled |  |  |  |  | 8760 | 3-10-002-28 |  | 44068.4584 | All | Oil & Gas | All | Glycol Dehy Reboiler Burner | All | Volatile Organic Compounds (VOC) | All | All
IACX Roswell LLC | 18 | Red Bluff No2 Compressor Station | Oil & Gas | O&G-Compressor Station | Chaves | 33.6642 | -104.3842 | Synthetic Minor | Equipment | 3 | 3 | Glycol Dehy Reboiler Burner | Active | Glycol Dehydrator | Glycol Dehydrator |  |  |  | 1999-12-29 11:00 | 500000 | BTU/h | 500000 | BTU/h |  |  | 500000 | BTU/h | Actual | Volatile Organic Compounds (VOC) | 51 | tons/y | Uncontrolled |  |  |  |  | 8760 | 3-10-002-28 |  | 44068.4584 | All | Oil & Gas | All | Glycol Dehy Reboiler Burner | All | Volatile Organic Compounds (VOC) | All | All
IACX Roswell LLC | 18 | Red Bluff No2 Compressor Station | Oil & Gas | O&G-Compressor Station | Chaves | 33.6642 | -104.3842 | Synthetic Minor | Equipment | 3 | 3 | Glycol Dehy Reboiler Burner | Active | Glycol Dehydrator | Glycol Dehydrator |  |  |  | 1999-12-29 11:00 | 500000 | BTU/h | 500000 | BTU/h |  |  | 500000 | BTU/h | Allowable | Volatile Organic Compounds (VOC) | 51 | tons/y | Uncontrolled |  |  |  |  | 8760 | 3-10-002-28 |  | 44068.4584 | All | Oil & Gas | All | Glycol Dehy Reboiler Burner | All | Volatile Organic Compounds (VOC) | All | All
IACX Roswell LLC | 19 | IACX - Red Bluff No3 Compressor Station | Oil & Gas | O&G-Compressor Station | Chaves | 33.7208 | -104.3869 | Major-Title V | Equipment | 11 | Rebl-1 | Glycol Dehy Reboiler Burner | Insignificant | Insignificant, Thermoflux Dehydrator reboiler | Thermoflux | N/A | 4140-02 | 1981-01-01 11:00 | 1981-01-01 11:00 | 1 | MM BTU/h | 1 | MM BTU/h | 1 | MM BTU/h | 1 | MM BTU/h | Actual | Volatile Organic Compounds (VOC) | 0.02 | tons/y |  |  |  |  | Natural Gas | 8760 | 3-10-002-28 | 40 CFR 63 Subpart HH | 44068.4584 | All | Oil & Gas | All | Glycol Dehy Reboiler Burner | All | Volatile Organic Compounds (VOC) | All | All
IACX Roswell LLC | 19 | IACX - Red Bluff No3 Compressor Station | Oil & Gas | O&G-Compressor Station | Chaves | 33.7208 | -104.3869 | Major-Title V | Equipment | 4 | Dehy-1 | Glycol Dehy Still Vent/Flash Tank | Active | Latoka Dehydrator Still Vent | Latoka | N/A | 4140-02 | 1981-01-01 11:06 | 1981-01-01 11:06 | 25 | MM SCF/d | 25 | MM SCF/d | 25 | MM SCF/d | 25 | MM SCF/d | Actual | Volatile Organic Compounds (VOC) | 19.54 | tons/y | [5 empty] | 8760 | 3-10-003-04 / 3-10-002-27 | 40 CFR 63 Subpart A / 40 CFR 63 Subpart HH | 44068.4625 | All | Oil & Gas | All | Glycol Dehy Still Vent/Flash Tank | All | Volatile Organic Compounds (VOC) | All | All
IACX Roswell LLC | 19 | IACX - Red Bluff No3 Compressor Station | Oil & Gas | O&G-Compressor Station | Chaves | 33.7208 | -104.3869 | Major-Title V | Equipment | 4 | Dehy-1 | Glycol Dehy Still Vent/Flash Tank | Active | Latoka Dehydrator Still Vent | Latoka | N/A | 4140-02 | 1981-01-01 11:06 | 1981-01-01 11:06 | 25 | MM SCF/d | 25 | MM SCF/d | 25 | MM SCF/d | 25 | MM SCF/d | Allowable | Volatile Organic Compounds (VOC) | 9.06 | lb/h | Condenser |  |  |  |  | 8760 | 3-10-003-04 / 3-10-002-27 | 40 CFR 63 Subpart A / 40 CFR 63 Subpart HH | 44068.4625 | All | Oil & Gas | All | Glycol Dehy Still Vent/Flash Tank | All | Volatile Organic Compounds (VOC) | All | All
IACX Roswell LLC | 19 | IACX - Red Bluff No3 Compressor Station | Oil & Gas | O&G-Compressor Station | Chaves | 33.7208 | -104.3869 | Major-Title V | Equipment | 4 | Dehy-1 | Glycol Dehy Still Vent/Flash Tank | Active | Latoka Dehydrator Still Vent | Latoka | N/A | 4140-02 | 1981-01-01 11:06 | 1981-01-01 11:06 | 25 | MM SCF/d | 25 | MM SCF/d | 25 | MM SCF/d | 25 | MM SCF/d | Allowable | Volatile Organic Compounds (VOC) | 39.7 | tons/y | Condenser |  |  |  |  | 8760 | 3-10-003-04 / 3-10-002-27 | 40 CFR 63 Subpart A / 40 CFR 63 Subpart HH | 44068.4625 | All | Oil & Gas | All | Glycol Dehy Still Vent/Flash Tank | All | Volatile Organic Compounds (VOC) | All | All
Lucid Artesia Company | 51 | Lucid Artesia - Buffalo Valley Compressor Station, GCP4-1907 | Oil & Gas | O&G-Compressor Station | Chaves | 33.0758 | -104.195 | Minor | Equipment | 3 | Dehy-1 | Glycol Dehy Reboiler Burner | Active | Glycol Dehydrator (10 MMscfd) | Glycol Dehydrator |  |  |  | 2008-05-23 11:00 | 10 | MM SCF/d | 10 | MM SCF/d |  |  | 10 | MM SCF/d | Allowable | Volatile Organic Compounds (VOC) | 2.7 | lb/h | Uncontrolled |  |  |  |  | 8760 | 3-10-003-02 |  | 44068.4584 | All | Oil & Gas | All | Glycol Dehy Reboiler Burner | All | Volatile Organic Compounds (VOC) | All | All
Lucid Artesia Company | 51 | Lucid Artesia - Buffalo Valley Compressor Station, GCP4-1907 | Oil & Gas | O&G-Compressor Station | Chaves | 33.0758 | -104.195 | Minor | Equipment | 3 | Dehy-1 | Glycol Dehy Reboiler Burner | Active | Glycol Dehydrator (10 MMscfd) | Glycol Dehydrator |  |  |  | 2008-05-23 11:00 | 10 | MM SCF/d | 10 | MM SCF/d |  |  | 10 | MM SCF/d | Allowable | Volatile Organic Compounds (VOC) | 11.8 | tons/y | Uncontrolled |  |  |  |  | 8760 | 3-10-003-02 |  | 44068.4584 | All | Oil & Gas | All | Glycol Dehy Reboiler Burner | All | Volatile Organic Compounds (VOC) | All | All
IACX Roswell LLC | 58 | IACX - Wright Compressor Station | Oil & Gas | O&G-Compressor Station | Chaves | 33.5775 | -104.1947 | Synthetic Minor | Equipment | 7 | RBL-1 | Glycol Dehy Reboiler Burner | Active | Glycol Dehy Reboiler Burner | Bryant | N/A | 4277-05 | 1981-01-01 11:00 | [5 empty] | 1000 | M BTU/h | 1000 | M BTU/h | Allowable | Volatile Organic Compounds (VOC) | 0.023 | tons/y | Uncontrolled |  |  |  | Natural Gas | 8760 | 3-10-002-28 | 40 CFR 60 Subpart HH | 44068.4584 | All | Oil & Gas | All | Glycol Dehy Reboiler Burner | All | Volatile Organic Compounds (VOC) | All | All
IACX Roswell LLC | 58 | IACX - Wright Compressor Station | Oil & Gas | O&G-Compressor Station | Chaves | 33.5775 | -104.1947 | Synthetic Minor | Equipment | 7 | RBL-1 | Glycol Dehy Reboiler Burner | Active | Glycol Dehy Reboiler Burner | Bryant | N/A | 4277-05 | 1981-01-01 11:00 | [5 empty] | 1000 | M BTU/h | 1000 | M BTU/h | Allowable | Volatile Organic Compounds (VOC) | 0.005 | lb/h | Uncontrolled |  |  |  | Natural Gas | 8760 | 3-10-002-28 | 40 CFR 60 Subpart HH | 44068.4584 | All | Oil & Gas | All | Glycol Dehy Reboiler Burner | All | Volatile Organic Compounds (VOC) | All | All
IACX Roswell LLC | 58 | IACX - Wright Compressor Station | Oil & Gas | O&G-Compressor Station | Chaves | 33.5775 | -104.1947 | Synthetic Minor | Equipment | 4 | DEHY | Glycol Dehy Still Vent/Flash Tank | Active | Glycol Dehydrator Still Vent | Glycol Dehydratordration Still Vent | N/A | N/A | 2001-05-15 11:06 | 2001-05-15 11:06 |  |  |  |  | 2.5 | MM SCF/d | 2.5 | MM SCF/d | Allowable | Volatile Organic Compounds (VOC) | 1.63 | lb/h | Uncontrolled |  |  |  | Natural Gas | 8760 | 3-10-003-04 | 40 CFR 60 Subpart HH / 40 CFR 63 Subpart A / 40 CFR 63 Subpart HH / Minor Source | 44068.4625 | All | Oil & Gas | All | Glycol Dehy Still Vent/Flash Tank | All | Volatile Organic Compounds (VOC) | All | All
IACX Roswell LLC | 58 | IACX - Wright Compressor Station | Oil & Gas | O&G-Compressor Station | Chaves | 33.5775 | -104.1947 | Synthetic Minor | Equipment | 4 | DEHY | Glycol Dehy Still Vent/Flash Tank | Active | Glycol Dehydrator Still Vent | Glycol Dehydratordration Still Vent | N/A | N/A | 2001-05-15 11:06 | 2001-05-15 11:06 |  |  |  |  | 2.5 | MM SCF/d | 2.5 | MM SCF/d | Allowable | Volatile Organic Compounds (VOC) | 7.12 | tons/y | Uncontrolled |  |  |  | Natural Gas | 8760 | 3-10-003-04 | 40 CFR 60 Subpart HH / 40 CFR 63 Subpart A / 40 CFR 63 Subpart HH / Minor Source | 44068.4625 | All | Oil & Gas | All | Glycol Dehy Still Vent/Flash Tank | All | Volatile Organic Compounds (VOC) | All | All
El Paso Energy Exploration and Production Company, LP | 98 | Van Bremmer Compressor | Oil & Gas | O&G-Compressor Station | Colfax | 36.7988 | -104.976 | Notice of Intent | Equipment | 3 | 3 | Glycol Dehy Reboiler Burner | Active | Glycol Dehydrator | Glycol Dehydrator |  |  | 2000-08-01 11:00 | 2000-08-01 11:00 | 0.13 | MM BTU/h | 0.13 | MM BTU/h |  |  | 0.13 | MM BTU/h | Allowable | Volatile Organic Compounds (VOC) | 7.3 | tons/y | Uncontrolled |  |  |  |  | 8760 | 3-10-003-01 |  | 44068.4584 | All | Oil & Gas | All | Glycol Dehy Reboiler Burner | All | Volatile Organic Compounds (VOC) | All | All
El Paso Energy Exploration and Production Company, LP | 98 | Van Bremmer Compressor | Oil & Gas | O&G-Compressor Station | Colfax | 36.7988 | -104.976 | Notice of Intent | Equipment | 8 | 002 (D-1) | Glycol Dehy Still Vent/Flash Tank | Active | Glycol Dehydrator Still Vent | Glycol Dehydrator | unknown | 111794 | 2000-08-01 11:06 | 2000-08-01 11:06 | 15 | MM SCF/d | 15 | MM SCF/d | 15 | MM SCF/d | 15 | MM SCF/d | Allowable | Volatile Organic Compounds (VOC) | 0.01 | tons/y | Uncontrolled |  |  |  |  | 8760 | 3-10-003-01 |  | 44068.4625 | All | Oil & Gas | All | Glycol Dehy Still Vent/Flash Tank | All | Volatile Organic Compounds (VOC) | All | All
El Paso Energy Exploration and Production Company, LP | 98 | Van Bremmer Compressor | Oil & Gas | O&G-Compressor Station | Colfax | 36.7988 | -104.976 | Notice of Intent | Equipment | 9 | 003 (D-2) | Glycol Dehy Still Vent/Flash Tank | Active | Glycol Dehydrator Still Vent | Glycol Dehydrator | unknown | 111710 | 2000-08-01 11:06 | 2000-08-01 11:06 | 15 | MM SCF/d | 15 | MM SCF/d | 15 | MM SCF/d | 15 | MM SCF/d | Allowable | Volatile Organic Compounds (VOC) | 0.01 | tons/y | Uncontrolled |  |  |  |  | 8760 | 3-10-003-01 |  | 44068.4625 | All | Oil & Gas | All | Glycol Dehy Still Vent/Flash Tank | All | Volatile Organic Compounds (VOC) | All | All
El Paso Energy Raton LLC | 99 | Castle Rock Compressor Station | Oil & Gas | O&G-Compressor Station | Colfax | 36.8599 | -105.0584 | Minor | Equipment | 11 | 002b | Glycol Dehy Still Vent/Flash Tank | Active | Dehydrator still vent #1(40 MMscfD) | Unknown |  | Unknown |  |  | 20 | MM SCF/d | 20 | MM SCF/d | 20 | MM SCF/d | 20 | MM SCF/d | Allowable | Volatile Organic Compounds (VOC) | 0.5 | tons/y | Uncontrolled |  |  |  |  | 0 | 3-10-002-27 |  | 44068.4625 | All | Oil & Gas | All | Glycol Dehy Still Vent/Flash Tank | All | Volatile Organic Compounds (VOC) | All | All
Frontier Field Services LLC | 191 | Durango Midstream - Empire Abo Gas Plant - CS | Oil & Gas | O&G-Gas Plant | Eddy | 32.7761 | -104.2597 | Major-Title V | Equipment | 63 | REB1 | Glycol Dehy Reboiler Burner | Active | Dehydrator Reboiler | Exterran | Not applicable | Not applicable | 2015-01-01 11:00 | 2015-01-01 11:00 | 1.5 | MM BTU/h | 1.5 | MM BTU/h | 1.5 | MM BTU/h | 1.5 | MM BTU/h | Actual | Volatile Organic Compounds (VOC) | 0.033 | tons/y |  |  |  |  | Natural Gas | 8760 | 3-10-002-28 | 40 CFR 63 Subpart HH | 44068.4584 | All | Oil & Gas | All | Glycol Dehy Reboiler Burner | All | Volatile Organic Compounds (VOC) | All | All
OXY USA WTP Limited Partnership | 197 | OXY - Indian Basin Gas Plant | Oil & Gas | O&G-Gas Plant | Eddy | 32.4639 | -104.5741 | Major-Title V | Equipment | 21 | ES-40 | Glycol Dehy Still Vent/Flash Tank | Active | Glycol Dehydrator Regenerator Vent | McIver and Smith Fab. | not applicable | not applicable |  |  | 260 | MM SCF/d | 260 | MM SCF/d | 260 | MM SCF/d | 260 | MM SCF/d | Allowable | Volatile Organic Compounds (VOC) | 13.1 | tons/y | Vapor Recovery Unit |  |  |  | Natural Gas | 8760 | 3-10-888-11 | 40 CFR 60 Subpart A / 40 CFR 60 Subpart KKK | 44068.4625 | All | Oil & Gas | All | Glycol Dehy Still Vent/Flash Tank | All | Volatile Organic Compounds (VOC) | All | All
OXY USA WTP Limited Partnership | 197 | OXY - Indian Basin Gas Plant | Oil & Gas | O&G-Gas Plant | Eddy | 32.4639 | -104.5741 | Major-Title V | Equipment | 21 | ES-40 | Glycol Dehy Still Vent/Flash Tank | Active | Glycol Dehydrator Regenerator Vent | McIver and Smith Fab. | not applicable | not applicable |  |  | 260 | MM SCF/d | 260 | MM SCF/d | 260 | MM SCF/d | 260 | MM SCF/d | Actual | Volatile Organic Compounds (VOC) | 8.12 | tons/y |  |  |  |  | Natural Gas | 8760 | 3-10-888-11 | 40 CFR 60 Subpart A / 40 CFR 60 Subpart KKK | 44068.4625 | All | Oil & Gas | All | Glycol Dehy Still Vent/Flash Tank | All | Volatile Organic Compounds (VOC) | All | All
OXY USA WTP Limited Partnership | 197 | OXY - Indian Basin Gas Plant | Oil & Gas | O&G-Gas Plant | Eddy | 32.4639 | -104.5741 | Major-Title V | Equipment | 3 | ES-03 | Glycol Dehy Reboiler Burner | Active | Glycol Regenerator Reboiler | Mclver & Smith Fab. | Type 30Z burner | N7703 | 2003-09-03 11:00 | 2003-09-03 11:00 | 2 | MM BTU/h | 2 | MM BTU/h | 2 | MM BTU/h | 2 | MM BTU/h | Potential | Volatile Organic Compounds (VOC) | 0.05 | tons/y |  |  |  |  | Natural Gas | 8760 | 1-02-006-02 |  | 44068.4584 | All | Oil & Gas | All | Glycol Dehy Reboiler Burner | All | Volatile Organic Compounds (VOC) | All | All
OXY USA WTP Limited Partnership | 197 | OXY - Indian Basin Gas Plant | Oil & Gas | O&G-Gas Plant | Eddy | 32.4639 | -104.5741 | Major-Title V | Equipment | 3 | ES-03 | Glycol Dehy Reboiler Burner | Active | Glycol Regenerator Reboiler | Mclver & Smith Fab. | Type 30Z burner | N7703 | 2003-09-03 11:00 | 2003-09-03 11:00 | 2 | MM BTU/h | 2 | MM BTU/h | 2 | MM BTU/h | 2 | MM BTU/h | Actual | Volatile Organic Compounds (VOC) | 0.04 | tons/y |  |  |  |  | Natural Gas | 8760 | 1-02-006-02 |  | 44068.4584 | All | Oil & Gas | All | Glycol Dehy Reboiler Burner | All | Volatile Organic Compounds (VOC) | All | All
OXY USA WTP Limited Partnership | 197 | OXY - Indian Basin Gas Plant | Oil & Gas | O&G-Gas Plant | Eddy | 32.4639 | -104.5741 | Major-Title V | Equipment | 21 | ES-40 | Glycol Dehy Still Vent/Flash Tank | Active | Glycol Dehydrator Regenerator Vent | McIver and Smith Fab. | not applicable | not applicable |  |  | 260 | MM SCF/d | 260 | MM SCF/d | 260 | MM SCF/d | 260 | MM SCF/d | Allowable | Volatile Organic Compounds (VOC) | 3 | lb/h | Vapor Recovery Unit |  |  |  | Natural Gas | 8760 | 3-10-888-11 | 40 CFR 60 Subpart A / 40 CFR 60 Subpart KKK | 44068.4625 | All | Oil & Gas | All | Glycol Dehy Still Vent/Flash Tank | All | Volatile Organic Compounds (VOC) | All | All
Transwestern Pipeline Company, LLC | 204 | Atoka No2 Compressor Station | Oil & Gas | O&G-Compressor Station | Eddy | 32.8629 | -104.0371 | Synthetic Minor | Equipment | 9 | 9 | Glycol Dehy Reboiler Burner | Removed | Removed-Glycol Dehydrator | Glycol Dehydrator | Unknown | Unknown |  |  | 1 | MM BTU/h | 1 | MM BTU/h |  |  | 1 | MM BTU/h | Allowable | Volatile Organic Compounds (VOC) | 9.99 | tons/y | Uncontrolled |  |  |  |  | 0 | 3-10-002-28 |  | 44068.4584 | All | Oil & Gas | All | Glycol Dehy Reboiler Burner | All | Volatile Organic Compounds (VOC) | All | All
Lucid Artesia Company | 211 | Lucid Artesia - Dagger Draw Gas Plant | Oil & Gas | O&G-Gas Plant | Eddy | 32.7147 | -104.4459 | Major-Title V | Equipment | 31 | GDS-2 | Glycol Dehy Still Vent/Flash Tank | Active | Glycol Dehydrator Still Vent /Flash Tank | Rama | N/A | 2138 | 1999-05-21 11:06 | 1999-05-21 11:06 | 40 | MM SCF/d | 40 | MM SCF/d | 6.5 | gal/min | 5 | gal/min | Allowable | Volatile Organic Compounds (VOC) | 5.7 | tons/y | Condenser |  |  |  | Natural Gas | 8760 | 3-10-002-27 | 40 CFR 63 Subpart HH / 40 CFR 64 CAM | 44068.4625 | All | Oil & Gas | All | Glycol Dehy Still Vent/Flash Tank | All | Volatile Organic Compounds (VOC) | All | All
Lucid Artesia Company | 211 | Lucid Artesia - Dagger Draw Gas Plant | Oil & Gas | O&G-Gas Plant | Eddy | 32.7147 | -104.4459 | Major-Title V | Equipment | 31 | GDS-2 | Glycol Dehy Still Vent/Flash Tank | Active | Glycol Dehydrator Still Vent /Flash Tank | Rama | N/A | 2138 | 1999-05-21 11:06 | 1999-05-21 11:06 | 40 | MM SCF/d | 40 | MM SCF/d | 6.5 | gal/min | 5 | gal/min | Actual | Volatile Organic Compounds (VOC) | 0.9 | tons/y |  |  |  |  | Natural Gas | 8760 | 3-10-002-27 | 40 CFR 63 Subpart HH / 40 CFR 64 CAM | 44068.4625 | All | Oil & Gas | All | Glycol Dehy Still Vent/Flash Tank | All | Volatile Organic Compounds (VOC) | All | All
Lucid Artesia Company | 211 | Lucid Artesia - Dagger Draw Gas Plant | Oil & Gas | O&G-Gas Plant | Eddy | 32.7147 | -104.4459 | Major-Title V | Equipment | 9 | GDS-1-Reg | Glycol Dehy Still Vent/Flash Tank | Removed | remove - Regen Gas Glycol Dehydrator Still/Flash Tank | TBD | TBD | TBD |  |  | 6 | MM SCF/d |  |  |  |  | 1 | gal/min | Allowable | Volatile Organic Compounds (VOC) | 0.3 | lb/h | Condenser |  |  |  |  | 8760 | 3-10-002-27 | 40 CFR 63 Subpart HH | 44068.4625 | All | Oil & Gas | All | Glycol Dehy Still Vent/Flash Tank | All | Volatile Organic Compounds (VOC) | All | All
Lucid Artesia Company | 211 | Lucid Artesia - Dagger Draw Gas Plant | Oil & Gas | O&G-Gas Plant | Eddy | 32.7147 | -104.4459 | Major-Title V | Equipment | 9 | GDS-1-Reg | Glycol Dehy Still Vent/Flash Tank | Removed | remove - Regen Gas Glycol Dehydrator Still/Flash Tank | TBD | TBD | TBD |  |  | 6 | MM SCF/d |  |  |  |  | 1 | gal/min | Allowable | Volatile Organic Compounds (VOC) | 1.2 | tons/y | Condenser |  |  |  |  | 8760 | 3-10-002-27 | 40 CFR 63 Subpart HH | 44068.4625 | All | Oil & Gas | All | Glycol Dehy Still Vent/Flash Tank | All | Volatile Organic Compounds (VOC) | All | All
Lucid Artesia Company | 211 | Lucid Artesia - Dagger Draw Gas Plant | Oil & Gas | O&G-Gas Plant | Eddy | 32.7147 | -104.4459 | Major-Title V | Equipment | 31 | GDS-2 | Glycol Dehy Still Vent/Flash Tank | Active | Glycol Dehydrator Still Vent /Flash Tank | Rama | N/A | 2138 | 1999-05-21 11:06 | 1999-05-21 11:06 | 40 | MM SCF/d | 40 | MM SCF/d | 6.5 | gal/min | 5 | gal/min | Allowable | Volatile Organic Compounds (VOC) | 1.3 | lb/h | Condenser |  |  |  | Natural Gas | 8760 | 3-10-002-27 | 40 CFR 63 Subpart HH / 40 CFR 64 CAM | 44068.4625 | All | Oil & Gas | All | Glycol Dehy Still Vent/Flash Tank | All | Volatile Organic Compounds (VOC) | All | All
EOG Resources Inc - Midland Division | 214 | EOG - Sand Tank Compressor Site | Oil & Gas | O&G-Compressor Station | Eddy | 32.7697 | -104.004 | Minor | Equipment | 6 | 7 | Glycol Dehy Still Vent/Flash Tank | Active | Glycol Dehydrator Still Vent | Sivalls | Unknown | TBD | [6 empty] | 10 | MM SCF/d | 10 | MM SCF/d | Allowable | Volatile Organic Compounds (VOC) | 8.5 | tons/y | [5 empty] | 8760 | 3-10-003-01 |  | 44068.4625 | All | Oil & Gas | All | Glycol Dehy Still Vent/Flash Tank | All | Volatile Organic Compounds (VOC) | All | All
EOG Resources Inc - Midland Division | 214 | EOG - Sand Tank Compressor Site | Oil & Gas | O&G-Compressor Station | Eddy | 32.7697 | -104.004 | Minor | Equipment | 6 | 7 | Glycol Dehy Still Vent/Flash Tank | Active | Glycol Dehydrator Still Vent | Sivalls | Unknown | TBD | [6 empty] | 10 | MM SCF/d | 10 | MM SCF/d | Allowable | Volatile Organic Compounds (VOC) | 2 | lb/h | [5 empty] | 8760 | 3-10-003-01 |  | 44068.4625 | All | Oil & Gas | All | Glycol Dehy Still Vent/Flash Tank | All | Volatile Organic Compounds (VOC) | All | All
Enterprise Field Services, LLC | 218 | Enterprise - South Carlsbad Compressor Station | Oil & Gas | O&G-Compressor Station | Eddy | 32.3154 | -104.1365 | Major-Title V | Equipment | 3 | 3b | Glycol Dehy Reboiler Burner | Active | TEG Glycol Dehydrator Reboiler | Gas Tech | Not Reported | Not Reported | 1999-01-01 11:00 | 1999-04-20 11:00 | 3 | MM BTU/h | 200 | MM SCF/d | 200 | MM SCF/d | 3 | MM BTU/h | Allowable | Volatile Organic Compounds (VOC) | 3.9 | lb/h | BTEX Condenser/Incinerator |  |  |  | Natural Gas | 8760 | 3-10-002-28 | 40 CFR 63 Subpart A / 40 CFR 63 Subpart HH / 40 CFR 64 CAM | 44068.4584 | All | Oil & Gas | All | Glycol Dehy Reboiler Burner | All | Volatile Organic Compounds (VOC) | All | All
Enterprise Field Services, LLC | 218 | Enterprise - South Carlsbad Compressor Station | Oil & Gas | O&G-Compressor Station | Eddy | 32.3154 | -104.1365 | Major-Title V | Equipment | 3 | 3b | Glycol Dehy Reboiler Burner | Active | TEG Glycol Dehydrator Reboiler | Gas Tech | Not Reported | Not Reported | 1999-01-01 11:00 | 1999-04-20 11:00 | 3 | MM BTU/h | 200 | MM SCF/d | 200 | MM SCF/d | 3 | MM BTU/h | Allowable | Volatile Organic Compounds (VOC) | 16.9 | tons/y | BTEX Condenser/Incinerator |  |  |  | Natural Gas | 8760 | 3-10-002-28 | 40 CFR 63 Subpart A / 40 CFR 63 Subpart HH / 40 CFR 64 CAM | 44068.4584 | All | Oil & Gas | All | Glycol Dehy Reboiler Burner | All | Volatile Organic Compounds (VOC) | All | All
El Paso Natural Gas Company, L.L.C. | 220 | Washington Ranch Storage Facility | Oil & Gas | O&G-Compressor Station | Eddy | 32.0813 | -104.4842 | Major-Title V | Equipment | 11 | 003a | Glycol Dehy Reboiler Burner | Active | Glycol Dehydrator Reboiler | Lakota Engineering Systems | Not Applicable | 4150-02 | 1982-06-01 11:00 | 1982-06-01 11:00 | 250 | MM SCF/d | 250 | MM SCF/d | 22 | gal/min | 3 | MM BTU/h | Actual | Volatile Organic Compounds (VOC) | 0.013 | tons/y |  |  |  |  | Natural Gas | 8760 | 3-10-003-02 | 40 CFR 63 Subpart A / 40 CFR 63 Subpart DDDDD | 44068.4584 | All | Oil & Gas | All | Glycol Dehy Reboiler Burner | All | Volatile Organic Compounds (VOC) | All | All
DCP Operating Company LP | 227 | DCP - Pecos Diamond Gas Plant | Oil & Gas | O&G-Gas Plant | Eddy | 32.7704 | -104.2692 | Minor | Equipment | 12 | 8 | Glycol Dehy Still Vent/Flash Tank | Active | Glycol Dehydrator Regenerator Condenser Vent & Flash tank | Not applicable | Not applicable | Not applicable | 2006-01-01 11:06 |  | 40 | MM SCF/d | 40 | MM SCF/d | 40 | MM SCF/d | 4.53 | gal/min | Allowable | Volatile Organic Compounds (VOC) | 30.4 | tons/y | Condenser |  |  |  |  | 8760 | 3-10-003-01 | 40 CFR 63 Subpart A / 40 CFR 63 Subpart HH / 40 CFR 64 CAM | 44068.4625 | All | Oil & Gas | All | Glycol Dehy Still Vent/Flash Tank | All | Volatile Organic Compounds (VOC) | All | All
DCP Operating Company LP | 227 | DCP - Pecos Diamond Gas Plant | Oil & Gas | O&G-Gas Plant | Eddy | 32.7704 | -104.2692 | Minor | Equipment | 12 | 8 | Glycol Dehy Still Vent/Flash Tank | Active | Glycol Dehydrator Regenerator Condenser Vent & Flash tank | Not applicable | Not applicable | Not applicable | 2006-01-01 11:06 |  | 40 | MM SCF/d | 40 | MM SCF/d | 40 | MM SCF/d | 4.53 | gal/min | Allowable | Volatile Organic Compounds (VOC) | 6.9 | lb/h | Condenser |  |  |  |  | 8760 | 3-10-003-01 | 40 CFR 63 Subpart A / 40 CFR 63 Subpart HH / 40 CFR 64 CAM | 44068.4625 | All | Oil & Gas | All | Glycol Dehy Still Vent/Flash Tank | All | Volatile Organic Compounds (VOC) | All | All
DCP Operating Company LP | 237 | DCP - South Carlsbad Compressor Station | Oil & Gas | O&G-Compressor Station | Eddy | 32.3184 | -104.2193 | Minor | Equipment | 5 | 002s | Glycol Dehy Still Vent/Flash Tank | Active | Sivalls TEG Dehydrator Still Vent 30 MM scf/d | Smith |  |  |  | 1973-01-01 11:06 | 30 | MM SCF/d | 30 | MM SCF/d | 3 | gal/min |  |  | Allowable | Volatile Organic Compounds (VOC) | 5.3 | tons/y | Condenser |  |  |  | Natural Gas | 8760 | 3-10-003-01 |  | 44068.4625 | All | Oil & Gas | All | Glycol Dehy Still Vent/Flash Tank | All | Volatile Organic Compounds (VOC) | All | All
DCP Operating Company LP | 237 | DCP - South Carlsbad Compressor Station | Oil & Gas | O&G-Compressor Station | Eddy | 32.3184 | -104.2193 | Minor | Equipment | 4 | 003b | Glycol Dehy Still Vent/Flash Tank | Retired | Sivalls TEG Dehydrator Still Vent 0.5 MM scf/d |  |  |  |  | 2000-04-10 11:06 | 0.5 | MM SCF/d | 0.5 | MM SCF/d |  |  |  |  | Allowable | Volatile Organic Compounds (VOC) | 3.7 | lb/h | Uncontrolled |  |  |  |  | 8760 | 3-10-003-01 |  | 44068.4625 | All | Oil & Gas | All | Glycol Dehy Still Vent/Flash Tank | All | Volatile Organic Compounds (VOC) | All | All
DCP Operating Company LP | 237 | DCP - South Carlsbad Compressor Station | Oil & Gas | O&G-Compressor Station | Eddy | 32.3184 | -104.2193 | Minor | Equipment | 4 | 003b | Glycol Dehy Still Vent/Flash Tank | Retired | Sivalls TEG Dehydrator Still Vent 0.5 MM scf/d |  |  |  |  | 2000-04-10 11:06 | 0.5 | MM SCF/d | 0.5 | MM SCF/d |  |  |  |  | Allowable | Volatile Organic Compounds (VOC) | 16.1 | tons/y | Uncontrolled |  |  |  |  | 8760 | 3-10-003-01 |  | 44068.4625 | All | Oil & Gas | All | Glycol Dehy Still Vent/Flash Tank | All | Volatile Organic Compounds (VOC) | All | All
DCP Operating Company LP | 237 | DCP - South Carlsbad Compressor Station | Oil & Gas | O&G-Compressor Station | Eddy | 32.3184 | -104.2193 | Minor | Equipment | 5 | 002s | Glycol Dehy Still Vent/Flash Tank | Active | Sivalls TEG Dehydrator Still Vent 30 MM scf/d | Smith |  |  |  | 1973-01-01 11:06 | 30 | MM SCF/d | 30 | MM SCF/d | 3 | gal/min |  |  | Allowable | Volatile Organic Compounds (VOC) | 1.2 | lb/h | Condenser |  |  |  | Natural Gas | 8760 | 3-10-003-01 |  | 44068.4625 | All | Oil & Gas | All | Glycol Dehy Still Vent/Flash Tank | All | Volatile Organic Compounds (VOC) | All | All
DCP Operating Company LP | 266 | Magnum Compressor Station | Oil & Gas | O&G-Compressor Station | Eddy | 32.5854 | -104.0774 | Synthetic Minor | Equipment | 6 | Dehy-2 | Glycol Dehy Reboiler Burner | Removed | Dehydrator flash - Removed | Dehydration Unit | EAL175152 | H-201 |  |  | 3.5 | gal/min | 0.5 | MM BTU/h | 30 | MM SCFD/d | 30 | MM SCFD/d | Allowable | Volatile Organic Compounds (VOC) | 26.1 | tons/y | Condenser |  |  |  | Natural Gas | 8760 | 3-10-003-02 | 40 CFR 63 Subpart ZZZZ | 44068.4584 | All | Oil & Gas | All | Glycol Dehy Reboiler Burner | All | Volatile Organic Compounds (VOC) | All | All
DCP Operating Company LP | 266 | Magnum Compressor Station | Oil & Gas | O&G-Compressor Station | Eddy | 32.5854 | -104.0774 | Synthetic Minor | Equipment | 6 | Dehy-2 | Glycol Dehy Reboiler Burner | Removed | Dehydrator flash - Removed | Dehydration Unit | EAL175152 | H-201 |  |  | 3.5 | gal/min | 0.5 | MM BTU/h | 30 | MM SCFD/d | 30 | MM SCFD/d | Allowable | Volatile Organic Compounds (VOC) | 6 | lb/h | Condenser |  |  |  | Natural Gas | 8760 | 3-10-003-02 | 40 CFR 63 Subpart ZZZZ | 44068.4584 | All | Oil & Gas | All | Glycol Dehy Reboiler Burner | All | Volatile Organic Compounds (VOC) | All | All
DCP Operating Company LP | 268 | East Carlsbad Gas Plant | Oil & Gas | O&G-Gas Plant | Eddy | 32.3171 | -104.0762 | Synthetic Minor | Equipment | 32 | 9 | Glycol Dehy Still Vent/Flash Tank | Active | Surface Equipment , Glycol Dehydrator | Surface Equipment | Not applicable | 397004 | 1990-01-01 11:06 | 1990-01-01 11:06 | 50 | MM SCF/d | 50 | MM SCF/d | 50 | MM SCF/d | 50 | MM SCF/d | Allowable | Volatile Organic Compounds (VOC) | 0.62 | tons/y |  |  |  |  | Natural Gas | 8760 | 3-10-003-01 | 40 CFR 63 Subpart A / 40 CFR 63 Subpart HH | 44068.4625 | All | Oil & Gas | All | Glycol Dehy Still Vent/Flash Tank | All | Volatile Organic Compounds (VOC) | All | All
DCP Operating Company LP | 268 | East Carlsbad Gas Plant | Oil & Gas | O&G-Gas Plant | Eddy | 32.3171 | -104.0762 | Synthetic Minor | Equipment | 32 | 9 | Glycol Dehy Still Vent/Flash Tank | Active | Surface Equipment , Glycol Dehydrator | Surface Equipment | Not applicable | 397004 | 1990-01-01 11:06 | 1990-01-01 11:06 | 50 | MM SCF/d | 50 | MM SCF/d | 50 | MM SCF/d | 50 | MM SCF/d | Allowable | Volatile Organic Compounds (VOC) | 0.15 | lb/h |  |  |  |  | Natural Gas | 8760 | 3-10-003-01 | 40 CFR 63 Subpart A / 40 CFR 63 Subpart HH | 44068.4625 | All | Oil & Gas | All | Glycol Dehy Still Vent/Flash Tank | All | Volatile Organic Compounds (VOC) | All | All
DCP Operating Company LP | 314 | Pure Gold 28 Compressor Station | Oil & Gas | O&G-Compressor Station | Eddy | 32.2809 | -103.7898 | Synthetic Minor | Equipment | 3 | 3 | Glycol Dehy Reboiler Burner | Closed | (closed) | Glycol Dehydrator |  |  | 1993-09-10 11:00 | 1993-09-10 11:00 | 0.5 | MM BTU/h | 0.5 | MM BTU/h |  |  | 0.5 | MM BTU/h | Allowable | Volatile Organic Compounds (VOC) | 12.6 | tons/y | Condenser | Mist Eliminator |  |  |  | 8760 | 3-10-002-28 |  | 44068.4584 | All | Oil & Gas | All | Glycol Dehy Reboiler Burner | All | Volatile Organic Compounds (VOC) | All | All
DCP Operating Company LP | 314 | Pure Gold 28 Compressor Station | Oil & Gas | O&G-Compressor Station | Eddy | 32.2809 | -103.7898 | Synthetic Minor | Equipment | 11 | 003b | Glycol Dehy Still Vent/Flash Tank | Active | Dehy Vent | Smtih Industries | [8 empty] | 15 | MM SCF/d |  |  | Allowable | Volatile Organic Compounds (VOC) | 12.6 | tons/y | Condenser |  |  |  |  | 8760 | 3-10-003-01 |  | 44068.4625 | All | Oil & Gas | All | Glycol Dehy Still Vent/Flash Tank | All | Volatile Organic Compounds (VOC) | All | All
DCP Operating Company LP | 314 | Pure Gold 28 Compressor Station | Oil & Gas | O&G-Compressor Station | Eddy | 32.2809 | -103.7898 | Synthetic Minor | Equipment | 11 | 003b | Glycol Dehy Still Vent/Flash Tank | Active | Dehy Vent | Smtih Industries | [8 empty] | 15 | MM SCF/d |  |  | Allowable | Volatile Organic Compounds (VOC) | 2.88 | lb/h | Condenser |  |  |  |  | 8760 | 3-10-003-01 |  | 44068.4625 | All | Oil & Gas | All | Glycol Dehy Still Vent/Flash Tank | All | Volatile Organic Compounds (VOC) | All | All
OXY USA WTP Limited Partnership | 354 | Old Ranch Canyon Compressor Station | Oil & Gas | O&G-Compressor Station | Eddy | 32.4111 | -104.5321 | Minor | Equipment | 3 | 3 | Glycol Dehy Reboiler Burner | Active | Glycol Dehydrator Flare | Glycol Dehydrator Still Vent& FLARE |  |  | 1999-07-28 11:00 | 1999-07-28 11:00 | 50 | MM SCFD | 50 | MM SCFD |  |  | 50 | MM SCFD | Allowable | Volatile Organic Compounds (VOC) | 2.79 | tons/y | Flare |  |  |  |  | 1720 | 3-10-002-05 / 3-10-003-01 |  | 44068.4584 | All | Oil & Gas | All | Glycol Dehy Reboiler Burner | All | Volatile Organic Compounds (VOC) | All | All
OXY USA WTP Limited Partnership | 355 | Roaring Springs Compressor Station | Oil & Gas | O&G-Compressor Station | Eddy | 32.4762 | -104.5765 | Notice of Intent | Equipment | 10 | 5 | Glycol Dehy Still Vent/Flash Tank | Active | Glycol Dehydrator | NA | NA | NA | [10 empty] | Allowable | Volatile Organic Compounds (VOC) | 1.4 | lb/h | Uncontrolled |  |  |  |  | 8760 | 3-10-002-27 |  | 44068.4625 | All | Oil & Gas | All | Glycol Dehy Still Vent/Flash Tank | All | Volatile Organic Compounds (VOC) | All | All
OXY USA WTP Limited Partnership | 355 | Roaring Springs Compressor Station | Oil & Gas | O&G-Compressor Station | Eddy | 32.4762 | -104.5765 | Notice of Intent | Equipment | 10 | 5 | Glycol Dehy Still Vent/Flash Tank | Active | Glycol Dehydrator | NA | NA | NA | [10 empty] | Allowable | Volatile Organic Compounds (VOC) | 6.1 | tons/y | Uncontrolled |  |  |  |  | 8760 | 3-10-002-27 |  | 44068.4625 | All | Oil & Gas | All | Glycol Dehy Still Vent/Flash Tank | All | Volatile Organic Compounds (VOC) | All | All
OXY USA WTP Limited Partnership | 356 | Oxy - MOC Central Tank Battery | Oil & Gas | O&G-Tank Battery/Bulk Fuel Storage | Eddy | 32.5085 | -104.5624 | Notice of Intent | Equipment | 4 | 004R | Glycol Dehy Reboiler Burner | Removed | Dehydrator & Heater Treat | Dehydrator & Heater TREAT |  |  |  | 1995-05-19 11:00 | 0 | degrees F | 0 | degrees F |  |  |  | degrees F | Actual | Volatile Organic Compounds (VOC) | 14.69 | tons/y | Condenser |  |  |  |  | 8760 | 3-10-004-04 |  | 44068.4584 | All | Oil & Gas | All | Glycol Dehy Reboiler Burner | All | Volatile Organic Compounds (VOC) | All | All
Apache Corporation - Central Region Production Office | 368 | Bogle Flats No11 Compressor Station | Oil & Gas | O&G-Compressor Station | Eddy | 32.4177 | -104.6193 | Minor | Equipment | 2 | 2 | Glycol Dehy Reboiler Burner | Removed | Dehydrator Reb(Removed) | Dehydrator REB |  |  | 1999-05-26 11:00 | 1999-05-26 11:00 | 0.13 | MM BTU/h | 0.13 | MM BTU/h |  |  | 0.13 | MM BTU/h | Allowable | Volatile Organic Compounds (VOC) | 0.52 | lb/h | Uncontrolled |  |  |  |  | 0 | 3-10-003-02 |  | 44068.4584 | All | Oil & Gas | All | Glycol Dehy Reboiler Burner | All | Volatile Organic Compounds (VOC) | All | All
Apache Corporation - Central Region Production Office | 368 | Bogle Flats No11 Compressor Station | Oil & Gas | O&G-Compressor Station | Eddy | 32.4177 | -104.6193 | Minor | Equipment | 3 | 3 | Glycol Dehy Still Vent/Flash Tank | Removed | Dehydrator Still Vent(Removed) | Dehydrator Still Vent |  |  | 1999-05-26 11:06 | 1999-05-26 11:06 | 0 | degrees F | 0 | degrees F |  |  |  | degrees F | Allowable | Volatile Organic Compounds (VOC) | 0.52 | lb/h | Uncontrolled |  |  |  |  | 8760 | 3-10-003-01 |  | 44068.4625 | All | Oil & Gas | All | Glycol Dehy Still Vent/Flash Tank | All | Volatile Organic Compounds (VOC) | All | All
| 378 | Frontier - Skelly Compressor Station | Oil & Gas | O&G-Compressor Station | Eddy | 32.8297 | -103.8608 | Minor | Equipment | 15 | V1/F1 | Glycol Dehy Still Vent/Flash Tank | Active | TEG Dehydrator | [5 empty] | 40 | MM SCF/d | 40 | MM SCF/d |  |  |  |  | Allowable | Volatile Organic Compounds (VOC) | 0.01 | lb/h | Venturi Scrubber | Condenser |  |  |  | 8760 | 3-10-002-28 | 40 CFR 63 Subpart A / 40 CFR 63 Subpart HH | 44068.4625 | All | Oil & Gas | All | Glycol Dehy Still Vent/Flash Tank | All | Volatile Organic Compounds (VOC) | All | All
| 378 | Frontier - Skelly Compressor Station | Oil & Gas | O&G-Compressor Station | Eddy | 32.8297 | -103.8608 | Minor | Equipment | 15 | V1/F1 | Glycol Dehy Still Vent/Flash Tank | Active | TEG Dehydrator | [5 empty] | 40 | MM SCF/d | 40 | MM SCF/d |  |  |  |  | Allowable | Volatile Organic Compounds (VOC) | 0.05 | tons/y | Venturi Scrubber | Condenser |  |  |  | 8760 | 3-10-002-28 | 40 CFR 63 Subpart A / 40 CFR 63 Subpart HH | 44068.4625 | All | Oil & Gas | All | Glycol Dehy Still Vent/Flash Tank | All | Volatile Organic Compounds (VOC) | All | All
Kerr-McGee Oil & Gas Onshore LLC - subsidiary of Anadarko | 398 | Bright Federal No4 | Oil & Gas | O&G-Compressor Station | Eddy | 32.4619 | -104.6085 | Notice of Intent | Equipment | 2 | 2 | Glycol Dehy Reboiler Burner | Active | Glycol Dehydrator | Glycol Dehydrator |  |  |  | 1997-03-04 11:00 | 250 | M BTU/h | 250 | M BTU/h |  |  | 250 | M BTU/h | Allowable | Volatile Organic Compounds (VOC) | 20.2 | tons/y | Uncontrolled |  |  |  |  | 8760 | 3-10-888-11 |  | 44068.4584 | All | Oil & Gas | All | Glycol Dehy Reboiler Burner | All | Volatile Organic Compounds (VOC) | All | All
Kerr-McGee Oil & Gas Onshore LLC - subsidiary of Anadarko | 398 | Bright Federal No4 | Oil & Gas | O&G-Compressor Station | Eddy | 32.4619 | -104.6085 | Notice of Intent | Equipment | 2 | 2 | Glycol Dehy Reboiler Burner | Active | Glycol Dehydrator | Glycol Dehydrator |  |  |  | 1997-03-04 11:00 | 250 | M BTU/h | 250 | M BTU/h |  |  | 250 | M BTU/h | Allowable | Volatile Organic Compounds (VOC) | 4.61 | lb/h | Uncontrolled |  |  |  |  | 8760 | 3-10-888-11 |  | 44068.4584 | All | Oil & Gas | All | Glycol Dehy Reboiler Burner | All | Volatile Organic Compounds (VOC) | All | All
| 406 | Pardue Farms Compressor Station | Oil & Gas | O&G-Compressor Station | Eddy | 32.3202 | -104.0748 | Minor | Equipment | 2 | 2 | Glycol Dehy Reboiler Burner | Removed | Glycol Dehydrator | Glycol Dehydrator |  |  | 1997-11-07 11:00 | 1997-11-07 11:00 | 0.13 | MM BTU/h | 0.13 | MM BTU/h |  |  | 0.13 | MM BTU/h | Actual | Volatile Organic Compounds (VOC) | 6.3 | tons/y | Uncontrolled |  |  |  |  | 0 | 3-10-002-27 |  | 44068.4584 | All | Oil & Gas | All | Glycol Dehy Reboiler Burner | All | Volatile Organic Compounds (VOC) | All | All
| 406 | Pardue Farms Compressor Station | Oil & Gas | O&G-Compressor Station | Eddy | 32.3202 | -104.0748 | Minor | Equipment | 5 | 5 | Glycol Dehy Reboiler Burner | Removed | Glycol Dehydrator | Glycol Dehydrator |  |  | 1997-11-07 11:00 | 1997-11-07 11:00 | 0.13 | MM BTU/h | 0.13 | MM BTU/h |  |  | 0.13 | MM BTU/h | Actual | Volatile Organic Compounds (VOC) | 6.3 | tons/y | Uncontrolled |  |  |  |  | 0 | 3-10-002-27 |  | 44068.4584 | All | Oil & Gas | All | Glycol Dehy Reboiler Burner | All | Volatile Organic Compounds (VOC) | All | All
DCP Operating Company LP | 409 | DCP - Cedar Canyon Compressor Station | Oil & Gas | O&G-Compressor Station | Eddy | 32.2265 | -103.9823 | Minor | Equipment | 3 | 3 | Glycol Dehy Reboiler Burner | Active | Smith Glycol Dehydrator | SMITH Glycol Dehydrator |  |  |  |  | 2 | MM BTU/h | 2 | MM BTU/h |  |  | 2 | MM BTU/h | Allowable | Volatile Organic Compounds (VOC) | 27.1 | tons/y | Uncontrolled |  |  |  |  | 8760 | 3-10-003-01 |  | 44068.4584 | All | Oil & Gas | All | Glycol Dehy Reboiler Burner | All | Volatile Organic Compounds (VOC) | All | All
Mitchell Energy | 412 | Apache 13-1 Compressor Station | Oil & Gas | O&G-Compressor Station | Eddy | 32.3957 | -103.8263 | Notice of Intent | Equipment | 2 | 2 | Glycol Dehy Still Vent/Flash Tank | Active | Dehydrator, Heater, Still Vent | Dehydrator, Heater, Still Vent |  |  |  | 1998-06-16 11:06 | 0 | degrees F | 0 | degrees F |  |  |  | degrees F | Allowable | Volatile Organic Compounds (VOC) | 1.52 | lb/h | Uncontrolled |  |  |  |  | 8760 | 3-10-003-01 |  | 44068.4625 | All | Oil & Gas | All | Glycol Dehy Still Vent/Flash Tank | All | Volatile Organic Compounds (VOC) | All | All
Mitchell Energy | 412 | Apache 13-1 Compressor Station | Oil & Gas | O&G-Compressor Station | Eddy | 32.3957 | -103.8263 | Notice of Intent | Equipment | 2 | 2 | Glycol Dehy Still Vent/Flash Tank | Active | Dehydrator, Heater, Still Vent | Dehydrator, Heater, Still Vent |  |  |  | 1998-06-16 11:06 | 0 | degrees F | 0 | degrees F |  |  |  | degrees F | Allowable | Volatile Organic Compounds (VOC) | 6.69 | tons/y | Uncontrolled |  |  |  |  | 8760 | 3-10-003-01 |  | 44068.4625 | All | Oil & Gas | All | Glycol Dehy Still Vent/Flash Tank | All | Volatile Organic Compounds (VOC) | All | All
Lucid Artesia Company | 414 | Lucid Artesia - Aid State Compressor Station | Oil & Gas | O&G-Compressor Station | Eddy | 32.8343 | -104.0968 | Synthetic Minor | Equipment | 5 | Dehy-2 | Glycol Dehy Still Vent/Flash Tank | Active | Glycol Dehydrator | Glycol Dehydrator Still Vent | Unknown | Unknown |  |  | 40 | MM SCF/d | 40 | MM SCF/d | 40 | MM SCF/d | 40 | MM SCF/d | Allowable | Volatile Organic Compounds (VOC) | 19.5 | tons/y | Condenser |  |  |  |  | 8760 | 3-10-002-27 |  | 44068.4625 | All | Oil & Gas | All | Glycol Dehy Still Vent/Flash Tank | All | Volatile Organic Compounds (VOC) | All | All
Lucid Artesia Company | 414 | Lucid Artesia - Aid State Compressor Station | Oil & Gas | O&G-Compressor Station | Eddy | 32.8343 | -104.0968 | Synthetic Minor | Equipment | 5 | Dehy-2 | Glycol Dehy Still Vent/Flash Tank | Active | Glycol Dehydrator | Glycol Dehydrator Still Vent | Unknown | Unknown |  |  | 40 | MM SCF/d | 40 | MM SCF/d | 40 | MM SCF/d | 40 | MM SCF/d | Allowable | Volatile Organic Compounds (VOC) | 4.4 | lb/h | Condenser |  |  |  |  | 8760 | 3-10-002-27 |  | 44068.4625 | All | Oil & Gas | All | Glycol Dehy Still Vent/Flash Tank | All | Volatile Organic Compounds (VOC) | All | All
OXY USA Inc | 417 | OXY - South Indian Basin Compressor Station | Oil & Gas | O&G-Compressor Station | Eddy | 32.4516 | -104.5765 | Synthetic Minor | Equipment | 16 | DEHY REGEN | Glycol Dehy Still Vent/Flash Tank | Active | Glycol Reboiler Still Vent/VRU | Hi Tech | not applicable | 10028 | 1999-01-01 11:06 |  | 12 | MM SCF/d | 70 | MM SCF/d | 70 | MM SCF/d | 12 | SCF/d | Allowable | Volatile Organic Compounds (VOC) | 0.6 | tons/y | Vapor Recovery Unit |  |  |  |  | 8760 | 3-10-003-01 | 40 CFR 63 Subpart A / 40 CFR 63 Subpart HH | 44068.4625 | All | Oil & Gas | All | Glycol Dehy Still Vent/Flash Tank | All | Volatile Organic Compounds (VOC) | All | All
OXY USA Inc | 417 | OXY - South Indian Basin Compressor Station | Oil & Gas | O&G-Compressor Station | Eddy | 32.4516 | -104.5765 | Synthetic Minor | Equipment | 16 | DEHY REGEN | Glycol Dehy Still Vent/Flash Tank | Active | Glycol Reboiler Still Vent/VRU | Hi Tech | not applicable | 10028 | 1999-01-01 11:06 |  | 12 | MM SCF/d | 70 | MM SCF/d | 70 | MM SCF/d | 12 | SCF/d | Allowable | Volatile Organic Compounds (VOC) | 0.1 | lb/h | Vapor Recovery Unit |  |  |  |  | 8760 | 3-10-003-01 | 40 CFR 63 Subpart A / 40 CFR 63 Subpart HH | 44068.4625 | All | Oil & Gas | All | Glycol Dehy Still Vent/Flash Tank | All | Volatile Organic Compounds (VOC) | All | All
Mewbourne Oil Company | 420 | Bogle Flats No18 Compressor Station | Oil & Gas | O&G-Compressor Station | Eddy | 32.3933 | -104.6013 | Notice of Intent | Equipment | 3 | 3 | Glycol Dehy Still Vent/Flash Tank | Removed | Glycol Dehydrator - Still Vent Removed | Glycol Dehydrator - Still Vent |  |  |  |  | 12 | degrees F | 12 | degrees F |  |  | 12 | degrees F | Allowable | Volatile Organic Compounds (VOC) | 0.2 | tons/y | Uncontrolled |  |  |  |  | 0 | 3-10-003-01 |  | 44068.4625 | All | Oil & Gas | All | Glycol Dehy Still Vent/Flash Tank | All | Volatile Organic Compounds (VOC) | All | All
Special Energy Corp | 435 | Lowe State No1 Compressor Station | Oil & Gas | O&G-Compressor Station | Eddy | 32.4392 | -104.5607 | Synthetic Minor | Equipment | 2 | 2 | Glycol Dehy Reboiler Burner | Active | Reboiler Glycol Dehydrator | Reboiler Glycol Dehydrator |  |  | 1999-01-20 11:00 | 1999-01-20 11:00 | 18 | MM BTU/h | 18 | MM BTU/h |  |  | 18 | MM BTU/h | Allowable | Volatile Organic Compounds (VOC) | 1.3 | lb/h | Uncontrolled |  |  |  |  | 8760 | 3-10-003-02 |  | 44068.4584 | All | Oil & Gas | All | Glycol Dehy Reboiler Burner | All | Volatile Organic Compounds (VOC) | All | All
Lucid Artesia Company | 439 | Lucid Artesia - Lisa Compressor Station | Oil & Gas | O&G-Compressor Station | Eddy | 32.4265 | -104.5427 | Minor | Equipment | 9 | Dehy-1 | Glycol Dehy Still Vent/Flash Tank | Active | 5 MM SCFD Glycol Dehydrator | TBD | TBD | TBD |  |  | 5 | MM SCF/d | 5 | MM SCF/d | 5 | MM SCF/d | 5 | MM SCF/d | Allowable | Volatile Organic Compounds (VOC) | 2.6 | tons/y | Uncontrolled |  |  |  |  | 8760 | 3-10-002-27 |  | 44068.4625 | All | Oil & Gas | All | Glycol Dehy Still Vent/Flash Tank | All | Volatile Organic Compounds (VOC) | All | All
Lucid Artesia Company | 439 | Lucid Artesia - Lisa Compressor Station | Oil & Gas | O&G-Compressor Station | Eddy | 32.4265 | -104.5427 | Minor | Equipment | 9 | Dehy-1 | Glycol Dehy Still Vent/Flash Tank | Active | 5 MM SCFD Glycol Dehydrator | TBD | TBD | TBD |  |  | 5 | MM SCF/d | 5 | MM SCF/d | 5 | MM SCF/d | 5 | MM SCF/d | Allowable | Volatile Organic Compounds (VOC) | 0.6 | lb/h | Uncontrolled |  |  |  |  | 8760 | 3-10-002-27 |  | 44068.4625 | All | Oil & Gas | All | Glycol Dehy Still Vent/Flash Tank | All | Volatile Organic Compounds (VOC) | All | All
DCP Operating Company LP | 448 | Carrasco Compressor Station GCP1-2306 | Oil & Gas | O&G-Compressor Station | Eddy | 32.3047 | -104.0601 | Minor | Equipment | 3 | 003 | Glycol Dehy Reboiler Burner | Removed | Removed, Teg Dehydrator Boiler/still | TEG Dehydrator Boiler/STILL |  |  |  |  | 100 | MM BTU/h | 100 | MM BTU/h |  |  | 100 | MM BTU/h | Actual | Volatile Organic Compounds (VOC) | 22.5 | tons/y | Uncontrolled |  |  |  |  | 0 | 3-10-003-01 |  | 44068.4584 | All | Oil & Gas | All | Glycol Dehy Reboiler Burner | All | Volatile Organic Compounds (VOC) | All | All
Enterprise NGL Pipelines II LLC | 460 | Mesquite Tank Battery | Oil & Gas | O&G-Tank Battery/Bulk Fuel Storage | Eddy | 32.4877 | -104.2711 | No Permit Required | Equipment | 3 | 2 | Glycol Dehy Reboiler Burner | Removed | Glycol Dehydrator | Glycol Dehydrator |  |  |  |  | 2000 | M BTU | 2000 | M BTU |  |  | 2000 | M BTU | Allowable | Volatile Organic Compounds (VOC) | 4.85 | lb/h | Uncontrolled |  |  |  |  | 0 | 3-10-003-01 |  | 44068.4584 | All | Oil & Gas | All | Glycol Dehy Reboiler Burner | All | Volatile Organic Compounds (VOC) | All | All
Enterprise NGL Pipelines II LLC | 460 | Mesquite Tank Battery | Oil & Gas | O&G-Tank Battery/Bulk Fuel Storage | Eddy | 32.4877 | -104.2711 | No Permit Required | Equipment | 3 | 2 | Glycol Dehy Reboiler Burner | Removed | Glycol Dehydrator | Glycol Dehydrator |  |  |  |  | 2000 | M BTU | 2000 | M BTU |  |  | 2000 | M BTU | Allowable | Volatile Organic Compounds (VOC) | 21.28 | tons/y | Uncontrolled |  |  |  |  | 0 | 3-10-003-01 |  | 44068.4584 | All | Oil & Gas | All | Glycol Dehy Reboiler Burner | All | Volatile Organic Compounds (VOC) | All | All
Bonneville Fuels Corporation | 462 | Lakeshore Federal No2 Compressor Station | Oil & Gas | O&G-Compressor Station | Eddy | 32.4919 | -104.2736 | Notice of Intent | Equipment | 4 | 4 | Glycol Dehy Still Vent/Flash Tank | Active | Dehydrator | Dehydrator |  |  |  | 2000-03-27 11:06 | 175000 | BTU | 175000 | BTU |  |  | 175000 | BTU | Allowable | Volatile Organic Compounds (VOC) | 1 | lb/h | Uncontrolled |  |  |  |  | 8760 | 3-10-003-01 |  | 44068.4625 | All | Oil & Gas | All | Glycol Dehy Still Vent/Flash Tank | All | Volatile Organic Compounds (VOC) | All | All
Bonneville Fuels Corporation | 462 | Lakeshore Federal No2 Compressor Station | Oil & Gas | O&G-Compressor Station | Eddy | 32.4919 | -104.2736 | Notice of Intent | Equipment | 4 | 4 | Glycol Dehy Still Vent/Flash Tank | Active | Dehydrator | Dehydrator |  |  |  | 2000-03-27 11:06 | 175000 | BTU | 175000 | BTU |  |  | 175000 | BTU | Allowable | Volatile Organic Compounds (VOC) | 4 | tons/y | Uncontrolled |  |  |  |  | 8760 | 3-10-003-01 |  | 44068.4625 | All | Oil & Gas | All | Glycol Dehy Still Vent/Flash Tank | All | Volatile Organic Compounds (VOC) | All | All
OXY USA WTP Limited Partnership | 477 | Winston Lease Battery and CS, GCP1-2485 | Oil & Gas | O&G-Compressor Station | Eddy | 32.4382 | -104.5394 | Minor | Equipment | 10 | DEHY-REGEN | Glycol Dehy Still Vent/Flash Tank | Active | Glycol Dehydrator System Regenerator | unknown | unknown | unknown | [10 empty] | Allowable | Volatile Organic Compounds (VOC) | 0.1 | tons/y | Uncontrolled | Condenser | Vapor Recovery Unit |  |  | 8760 | 3-10-003-01 |  | 44068.4625 | All | Oil & Gas | All | Glycol Dehy Still Vent/Flash Tank | All | Volatile Organic Compounds (VOC) | All | All
OXY USA WTP Limited Partnership | 477 | Winston Lease Battery and CS, GCP1-2485 | Oil & Gas | O&G-Compressor Station | Eddy | 32.4382 | -104.5394 | Minor | Equipment | 10 | DEHY-REGEN | Glycol Dehy Still Vent/Flash Tank | Active | Glycol Dehydrator System Regenerator | unknown | unknown | unknown | [10 empty] | Allowable | Volatile Organic Compounds (VOC) | 0.02 | lb/h | Uncontrolled | Condenser | Vapor Recovery Unit |  |  | 8760 | 3-10-003-01 |  | 44068.4625 | All | Oil & Gas | All | Glycol Dehy Still Vent/Flash Tank | All | Volatile Organic Compounds (VOC) | All | All
DCP Operating Company LP | 483 | Big Eddy Compressor Station GCP1-2512 | Oil & Gas | O&G-Compressor Station | Eddy | 32.4725 | -104.1194 | Minor | Equipment | 10 | DEHY | Glycol Dehy Still Vent/Flash Tank | Active | Glycol Dehydrator Still Vent | Sivalls | Not applicable | Unknown | 2000-11-15 11:06 | 2000-11-15 11:06 |  |  | 3.1 | gal/min |  |  | 45 | MM SCF/d | Allowable | Volatile Organic Compounds (VOC) | 8.9 | tons/y | Condenser |  |  |  |  | 8760 | 3-10-003-01 |  | 44068.4625 | All | Oil & Gas | All | Glycol Dehy Still Vent/Flash Tank | All | Volatile Organic Compounds (VOC) | All | All
DCP Operating Company LP | 483 | Big Eddy Compressor Station GCP1-2512 | Oil & Gas | O&G-Compressor Station | Eddy | 32.4725 | -104.1194 | Minor | Equipment | 10 | DEHY | Glycol Dehy Still Vent/Flash Tank | Active | Glycol Dehydrator Still Vent | Sivalls | Not applicable | Unknown | 2000-11-15 11:06 | 2000-11-15 11:06 |  |  | 3.1 | gal/min |  |  | 45 | MM SCF/d | Allowable | Volatile Organic Compounds (VOC) | 2 | h/y | Condenser |  |  |  |  | 8760 | 3-10-003-01 |  | 44068.4625 | All | Oil & Gas | All | Glycol Dehy Still Vent/Flash Tank | All | Volatile Organic Compounds (VOC) | All | All
Lucid Artesia Company | 491 | Lucid Artesia - Shugart Compressor Station GCP1-2535 | Oil & Gas | O&G-Compressor Station | Eddy | 32.6702 | -103.8944 | Minor | Equipment | 3 | RBL-1 | Glycol Dehy Reboiler Burner | Removed | Removed Glycol Dehydration Reboiler | [13 empty] | Allowable | Volatile Organic Compounds (VOC) | 0.02 | tons/y | Uncontrolled |  |  |  |  | 8760 | 3-10-003-02 |  | 44068.4584 | All | Oil & Gas | All | Glycol Dehy Reboiler Burner | All | Volatile Organic Compounds (VOC) | All | All
Lucid Artesia Company | 491 | Lucid Artesia - Shugart Compressor Station GCP1-2535 | Oil & Gas | O&G-Compressor Station | Eddy | 32.6702 | -103.8944 | Minor | Equipment | 4 | GDU-1 | Glycol Dehy Reboiler Burner | Removed | Removed Glycol Dehydration Still | [13 empty] | Allowable | Volatile Organic Compounds (VOC) | 37.18 | tons/y | Uncontrolled | [7 empty] | 44068.4584 | All | Oil & Gas | All | Glycol Dehy Reboiler Burner | All | Volatile Organic Compounds (VOC) | All | All
Lucid Artesia Company | 491 | Lucid Artesia - Shugart Compressor Station GCP1-2535 | Oil & Gas | O&G-Compressor Station | Eddy | 32.6702 | -103.8944 | Minor | Equipment | 4 | GDU-1 | Glycol Dehy Reboiler Burner | Removed | Removed Glycol Dehydration Still | [13 empty] | Allowable | Volatile Organic Compounds (VOC) | 8.49 | lb/h | Uncontrolled | [7 empty] | 44068.4584 | All | Oil & Gas | All | Glycol Dehy Reboiler Burner | All | Volatile Organic Compounds (VOC) | All | All
Fasken Oil & Ranch, Ltd | 510 | North Indian Hills Gas Facility | Oil & Gas | O&G-Gas Plant | Eddy | 32.5047 | -104.4304 | Notice of Intent | Equipment | 4 | 4 | Glycol Dehy Still Vent/Flash Tank | Active | Still Vent |  |  |  |  | 2001-11-14 11:06 | [8 empty] | Allowable | Volatile Organic Compounds (VOC) | 0.22 | lb/h | Uncontrolled |  |  |  |  | 8760 | 3-10-003-01 |  | 44068.4625 | All | Oil & Gas | All | Glycol Dehy Still Vent/Flash Tank | All | Volatile Organic Compounds (VOC) | All | All
Fasken Oil & Ranch, Ltd | 510 | North Indian Hills Gas Facility | Oil & Gas | O&G-Gas Plant | Eddy | 32.5047 | -104.4304 | Notice of Intent | Equipment | 4 | 4 | Glycol Dehy Still Vent/Flash Tank | Active | Still Vent |  |  |  |  | 2001-11-14 11:06 | [8 empty] | Allowable | Volatile Organic Compounds (VOC) | 0.94 | tons/y | Uncontrolled |  |  |  |  | 8760 | 3-10-003-01 |  | 44068.4625 | All | Oil & Gas | All | Glycol Dehy Still Vent/Flash Tank | All | Volatile Organic Compounds (VOC) | All | All
Fasken Oil & Ranch, Ltd | 510 | North Indian Hills Gas Facility | Oil & Gas | O&G-Gas Plant | Eddy | 32.5047 | -104.4304 | Notice of Intent | Equipment | 6 | 6 | Glycol Dehy Still Vent/Flash Tank | Active | Still Vent |  |  |  |  | 2001-11-14 11:06 | 0.55 | MM BTU/h | 0.55 | MM BTU/h |  |  |  |  | Allowable | Volatile Organic Compounds (VOC) | 1.08 | lb/h | Uncontrolled |  |  |  |  | 8760 | 3-10-003-01 |  | 44068.4625 | All | Oil & Gas | All | Glycol Dehy Still Vent/Flash Tank | All | Volatile Organic Compounds (VOC) | All | All
Fasken Oil & Ranch, Ltd | 510 | North Indian Hills Gas Facility | Oil & Gas | O&G-Gas Plant | Eddy | 32.5047 | -104.4304 | Notice of Intent | Equipment | 6 | 6 | Glycol Dehy Still Vent/Flash Tank | Active | Still Vent |  |  |  |  | 2001-11-14 11:06 | 0.55 | MM BTU/h | 0.55 | MM BTU/h |  |  |  |  | Allowable | Volatile Organic Compounds (VOC) | 4.74 | tons/y | Uncontrolled |  |  |  |  | 8760 | 3-10-003-01 |  | 44068.4625 | All | Oil & Gas | All | Glycol Dehy Still Vent/Flash Tank | All | Volatile Organic Compounds (VOC) | All | All
Davis Gas Processing | 568 | Denton Gas Plant | Oil & Gas | O&G-Gas Plant | Lea | 33.0439 | -103.17 | Major-Title V | Equipment | 29 | 17 | Glycol Dehy Still Vent/Flash Tank | Exempt | Exempt, Glycol Dehydrator Reboiler Still Vent | unknown | unknown | unknown |  |  | 1.5 | MM SCF/d | 1.5 | MM SCF/d | 1.5 | MM SCF/d | 1.5 | MM SCF/d | Actual | Volatile Organic Compounds (VOC) | 4.3377 | tons/y | [5 empty] | 0 | 3-10-002-27 |  | 44068.4625 | All | Oil & Gas | All | Glycol Dehy Still Vent/Flash Tank | All | Volatile Organic Compounds (VOC) | All | All
ETC Texas Pipeline LTD | 569 | ETC - Jal No3 Gas Plant | Oil & Gas | O&G-Gas Plant | Lea | 32.1736 | -103.1742 | Major-Title V | Equipment | 46 | DR1 | Glycol Dehy Still Vent/Flash Tank | Active | Dehydrator Regenerator with Condenser | Unknown | not applicable | not applicable |  | 2059-01-01 11:06 | 150 | MM SCF/d | 150 | MM SCF/d | 150 | MM SCF/d | 150 | MM SCF/d | Actual | Volatile Organic Compounds (VOC) | 1.35 | tons/y | [5 empty] | 8760 | 3-10-003-01 | 40 CFR 63 Subpart A / 40 CFR 63 Subpart HH | 44068.4625 | All | Oil & Gas | All | Glycol Dehy Still Vent/Flash Tank | All | Volatile Organic Compounds (VOC) | All | All
DCP Operating Company LP | 595 | DCP - Eunice Gas Plant | Oil & Gas | O&G-Gas Plant | Lea | 32.5139 | -103.2861 | Major-Title V | Equipment | 112 | 028/ 028 A | Glycol Dehy Still Vent/Flash Tank | Active | Dehydrator/ Glycol Dehydrator Still Vent | NATCO | Not Appllicable | Not Applicable | 1974-01-01 11:06 | 1974-01-01 11:06 | 4 | gal/min |  |  | 4 | gal/min |  |  | Allowable | Volatile Organic Compounds (VOC) | 0.96 | tons/y | Uncontrolled |  |  |  |  | 8760 | 3-10-002-27 | 40 CFR 63 Subpart A / 40 CFR 63 Subpart HH | 44068.4625 | All | Oil & Gas | All | Glycol Dehy Still Vent/Flash Tank | All | Volatile Organic Compounds (VOC) | All | All
DCP Operating Company LP | 595 | DCP - Eunice Gas Plant | Oil & Gas | O&G-Gas Plant | Lea | 32.5139 | -103.2861 | Major-Title V | Equipment | 112 | 028/ 028 A | Glycol Dehy Still Vent/Flash Tank | Active | Dehydrator/ Glycol Dehydrator Still Vent | NATCO | Not Appllicable | Not Applicable | 1974-01-01 11:06 | 1974-01-01 11:06 | 4 | gal/min |  |  | 4 | gal/min |  |  | Actual | Volatile Organic Compounds (VOC) | 1.008 | tons/y | [5 empty] | 8760 | 3-10-002-27 | 40 CFR 63 Subpart A / 40 CFR 63 Subpart HH | 44068.4625 | All | Oil & Gas | All | Glycol Dehy Still Vent/Flash Tank | All | Volatile Organic Compounds (VOC) | All | All
DCP Operating Company LP | 595 | DCP - Eunice Gas Plant | Oil & Gas | O&G-Gas Plant | Lea | 32.5139 | -103.2861 | Major-Title V | Equipment | 112 | 028/ 028 A | Glycol Dehy Still Vent/Flash Tank | Active | Dehydrator/ Glycol Dehydrator Still Vent | NATCO | Not Appllicable | Not Applicable | 1974-01-01 11:06 | 1974-01-01 11:06 | 4 | gal/min |  |  | 4 | gal/min |  |  | Allowable | Volatile Organic Compounds (VOC) | 0.22 | lb/h | Uncontrolled |  |  |  |  | 8760 | 3-10-002-27 | 40 CFR 63 Subpart A / 40 CFR 63 Subpart HH | 44068.4625 | All | Oil & Gas | All | Glycol Dehy Still Vent/Flash Tank | All | Volatile Organic Compounds (VOC) | All | All
Versado Gas Processors, LLC | 609 | Eunice Gas Processing Plant | Oil & Gas | O&G-Gas Plant | Lea | 32.4249 | -103.1472 | Major-Title V | Equipment | 79 | G-01B | Glycol Dehy Still Vent/Flash Tank | Active | Glycol Dehydrator Still and Flash Tank | Glycol Dehydrator Reboiler | Not Applicable | Not Applicable | 2000-06-05 11:06 | 1984-01-01 11:06 | 150 | MM SCF/d | 150 | MM SCF/d | 150 | MM SCF/d | 17.9 | gal/min | Potential | Volatile Organic Compounds (VOC) | 2.9 | tons/y | Vapor Recovery Unit | Sulfur Recovery Unit |  |  |  | 8760 | 3-10-002-27 | 40 CFR 63 Subpart A / 40 CFR 63 Subpart HH | 44068.4625 | All | Oil & Gas | All | Glycol Dehy Still Vent/Flash Tank | All | Volatile Organic Compounds (VOC) | All | All
Versado Gas Processors, LLC | 609 | Eunice Gas Processing Plant | Oil & Gas | O&G-Gas Plant | Lea | 32.4249 | -103.1472 | Major-Title V | Equipment | 1 | G-01A | Glycol Dehy Reboiler Burner | Active | Glycol Dehydrator Reboiler | Glycol Dehydrator Reboiler | Not Applicable | Not Applicable | 2000-06-05 11:00 |  | 150 | MM SCF/d | 150 | MM SCF/d | 150 | MM SCF/d | 150 | MM SCF/d | Potential | Volatile Organic Compounds (VOC) | 2.9 | tons/y | Vapor Recovery Unit | Sulfur Recovery Unit |  |  |  | 8760 | 3-10-002-28 | 40 CFR 63 Subpart A / 40 CFR 63 Subpart HH | 44068.4584 | All | Oil & Gas | All | Glycol Dehy Reboiler Burner | All | Volatile Organic Compounds (VOC) | All | All
Versado Gas Processors, LLC | 609 | Eunice Gas Processing Plant | Oil & Gas | O&G-Gas Plant | Lea | 32.4249 | -103.1472 | Major-Title V | Equipment | 2 | H-01 | Glycol Dehy Reboiler Burner | Active | Glycol Dehydrator Heater | Wenco Energy Corporation | Not applicable | XB48/24-20H | 2000-06-05 11:00 | 1984-01-01 11:00 | 1.25 | MM BTU/h | 1.25 | MM BTU/h | 1.25 | MM BTU/h | 1.25 | MM BTU/h | Actual | Volatile Organic Compounds (VOC) | 0.029 | tons/y |  |  |  |  | Natural Gas | 8760 | 3-10-003-01 | 40 CFR 63 Subpart A / 40 CFR 63 Subpart DDDDD | 44068.4584 | All | Oil & Gas | All | Glycol Dehy Reboiler Burner | All | Volatile Organic Compounds (VOC) | All | All
Versado Gas Processors, LLC | 609 | Eunice Gas Processing Plant | Oil & Gas | O&G-Gas Plant | Lea | 32.4249 | -103.1472 | Major-Title V | Equipment | 2 | H-01 | Glycol Dehy Reboiler Burner | Active | Glycol Dehydrator Heater | Wenco Energy Corporation | Not applicable | XB48/24-20H | 2000-06-05 11:00 | 1984-01-01 11:00 | 1.25 | MM BTU/h | 1.25 | MM BTU/h | 1.25 | MM BTU/h | 1.25 | MM BTU/h | Potential | Volatile Organic Compounds (VOC) | 0.07 | lb/h | Uncontrolled |  |  |  | Natural Gas | 8760 | 3-10-003-01 | 40 CFR 63 Subpart A / 40 CFR 63 Subpart DDDDD | 44068.4584 | All | Oil & Gas | All | Glycol Dehy Reboiler Burner | All | Volatile Organic Compounds (VOC) | All | All
Versado Gas Processors, LLC | 609 | Eunice Gas Processing Plant | Oil & Gas | O&G-Gas Plant | Lea | 32.4249 | -103.1472 | Major-Title V | Equipment | 2 | H-01 | Glycol Dehy Reboiler Burner | Active | Glycol Dehydrator Heater | Wenco Energy Corporation | Not applicable | XB48/24-20H | 2000-06-05 11:00 | 1984-01-01 11:00 | 1.25 | MM BTU/h | 1.25 | MM BTU/h | 1.25 | MM BTU/h | 1.25 | MM BTU/h | Potential | Volatile Organic Compounds (VOC) | 0.3 | tons/y | Uncontrolled |  |  |  | Natural Gas | 8760 | 3-10-003-01 | 40 CFR 63 Subpart A / 40 CFR 63 Subpart DDDDD | 44068.4584 | All | Oil & Gas | All | Glycol Dehy Reboiler Burner | All | Volatile Organic Compounds (VOC) | All | All
Versado Gas Processors, LLC | 609 | Eunice Gas Processing Plant | Oil & Gas | O&G-Gas Plant | Lea | 32.4249 | -103.1472 | Major-Title V | Equipment | 2 | H-01 | Glycol Dehy Reboiler Burner | Active | Glycol Dehydrator Heater | Wenco Energy Corporation | Not applicable | XB48/24-20H | 2000-06-05 11:00 | 1984-01-01 11:00 | 1.25 | MM BTU/h | 1.25 | MM BTU/h | 1.25 | MM BTU/h | 1.25 | MM BTU/h | Allowable | Volatile Organic Compounds (VOC) | 0.07 | lb/h | Uncontrolled |  |  |  | Natural Gas | 8760 | 3-10-003-01 | 40 CFR 63 Subpart A / 40 CFR 63 Subpart DDDDD | 44068.4584 | All | Oil & Gas | All | Glycol Dehy Reboiler Burner | All | Volatile Organic Compounds (VOC) | All | All
Versado Gas Processors, LLC | 609 | Eunice Gas Processing Plant | Oil & Gas | O&G-Gas Plant | Lea | 32.4249 | -103.1472 | Major-Title V | Equipment | 2 | H-01 | Glycol Dehy Reboiler Burner | Active | Glycol Dehydrator Heater | Wenco Energy Corporation | Not applicable | XB48/24-20H | 2000-06-05 11:00 | 1984-01-01 11:00 | 1.25 | MM BTU/h | 1.25 | MM BTU/h | 1.25 | MM BTU/h | 1.25 | MM BTU/h | Allowable | Volatile Organic Compounds (VOC) | 0.3 | tons/y | Uncontrolled |  |  |  | Natural Gas | 8760 | 3-10-003-01 | 40 CFR 63 Subpart A / 40 CFR 63 Subpart DDDDD | 44068.4584 | All | Oil & Gas | All | Glycol Dehy Reboiler Burner | All | Volatile Organic Compounds (VOC) | All | All
Transwestern Pipeline Company, LLC | 633 | WT1 Compressor Station | Oil & Gas | Onsite Remediation | Eddy | 32.5325 | -103.8069 | Minor | Equipment | 7 | 7 | Glycol Dehy Reboiler Burner | Removed | Sivalls Dehydrator Reboiler (Removed) | SIVALLS Dehydrator Reboiler |  |  |  | 2000-10-12 11:00 | 0.5 | MM BTU/h | 0.5 | MM BTU/h |  |  | 0.5 | MM BTU/h | Allowable | Volatile Organic Compounds (VOC) | 8.69 | tons/y | Uncontrolled |  |  |  |  | 0 | 3-10-003-01 |  | 44068.4584 | All | Oil & Gas | All | Glycol Dehy Reboiler Burner | All | Volatile Organic Compounds (VOC) | All | All
Transwestern Pipeline Company, LLC | 633 | WT1 Compressor Station | Oil & Gas | O&G-Compressor Station | Eddy | 32.5325 | -103.8069 | Minor | Equipment | 7 | 7 | Glycol Dehy Reboiler Burner | Removed | Sivalls Dehydrator Reboiler (Removed) | SIVALLS Dehydrator Reboiler |  |  |  | 2000-10-12 11:00 | 0.5 | MM BTU/h | 0.5 | MM BTU/h |  |  | 0.5 | MM BTU/h | Allowable | Volatile Organic Compounds (VOC) | 8.69 | tons/y | Uncontrolled |  |  |  |  | 0 | 3-10-003-01 |  | 44068.4584 | All | Oil & Gas | All | Glycol Dehy Reboiler Burner | All | Volatile Organic Compounds (VOC) | All | All
ConocoPhillips Company | 638 | East Vacuum Liquid Recovery and CO2 Plant | Oil & Gas | O&G-Gas Plant | Lea | 32.7949 | -103.4572 | Major-Title V | Equipment | 5 | 6 | Glycol Dehy Reboiler Burner | Exempt | Exempt, Glycol Dehydrator Reboiler - Dehy1 | CE Natco | Not reported | HLT-1N30805-01 | 1992-01-01 11:00 | 1992-01-01 11:00 | 0.5 | MM BTU/h | 0.5 | MM BTU/h | 0.5 | MM BTU/h | 0.5 | MM BTU/h | Allowable | Volatile Organic Compounds (VOC) | 0.01 | tons/y | Uncontrolled |  |  |  | Natural Gas | 8760 | 3-10-002-28 | 40 CFR 63 Subpart A / 40 CFR 63 Subpart HH | 44068.4584 | All | Oil & Gas | All | Glycol Dehy Reboiler Burner | All | Volatile Organic Compounds (VOC) | All | All
Enstor Operating Company LLC | 657 | Enstor Operating Co - Grama Ridge No2 Compressor Station | Oil & Gas | O&G-Compressor Station | Lea | 32.4333 | -103.4637 | Synthetic Minor | Equipment | 12 | 03b | Glycol Dehy Reboiler Burner | Active | Glycol Regenerator |  |  |  |  | 2004-06-02 11:00 | 0.5 | MM BTU/h | 0.5 | MM BTU/h |  |  |  |  | Allowable | Volatile Organic Compounds (VOC) | 0.003 | lb/h | Uncontrolled |  |  |  | Natural Gas | 8760 | 3-10-002-28 |  | 44068.4584 | All | Oil & Gas | All | Glycol Dehy Reboiler Burner | All | Volatile Organic Compounds (VOC) | All | All
Enstor Operating Company LLC | 657 | Enstor Operating Co - Grama Ridge No2 Compressor Station | Oil & Gas | O&G-Compressor Station | Lea | 32.4333 | -103.4637 | Synthetic Minor | Equipment | 4 | 03a | Glycol Dehy Still Vent/Flash Tank | Active | Glycol Dehydrator | [5 empty] | 3.5 | gal/min | 3.5 | gal/min | 40 | MM SCFD |  |  | Allowable | Volatile Organic Compounds (VOC) | 15.38 | tons/y | Condenser |  |  |  |  | 8760 | 3-10-002-27 |  | 44068.4625 | All | Oil & Gas | All | Glycol Dehy Still Vent/Flash Tank | All | Volatile Organic Compounds (VOC) | All | All
Enstor Operating Company LLC | 657 | Enstor Operating Co - Grama Ridge No2 Compressor Station | Oil & Gas | O&G-Compressor Station | Lea | 32.4333 | -103.4637 | Synthetic Minor | Equipment | 12 | 03b | Glycol Dehy Reboiler Burner | Active | Glycol Regenerator |  |  |  |  | 2004-06-02 11:00 | 0.5 | MM BTU/h | 0.5 | MM BTU/h |  |  |  |  | Allowable | Volatile Organic Compounds (VOC) | 0.01 | tons/y | Uncontrolled |  |  |  | Natural Gas | 8760 | 3-10-002-28 |  | 44068.4584 | All | Oil & Gas | All | Glycol Dehy Reboiler Burner | All | Volatile Organic Compounds (VOC) | All | All
Enstor Operating Company LLC | 657 | Enstor Operating Co - Grama Ridge No2 Compressor Station | Oil & Gas | O&G-Compressor Station | Lea | 32.4333 | -103.4637 | Synthetic Minor | Equipment | 4 | 03a | Glycol Dehy Still Vent/Flash Tank | Active | Glycol Dehydrator | [5 empty] | 3.5 | gal/min | 3.5 | gal/min | 40 | MM SCFD |  |  | Allowable | Volatile Organic Compounds (VOC) | 3.51 | lb/h | Condenser |  |  |  |  | 8760 | 3-10-002-27 |  | 44068.4625 | All | Oil & Gas | All | Glycol Dehy Still Vent/Flash Tank | All | Volatile Organic Compounds (VOC) | All | All
Enstor Operating Company LLC | 660 | Enstor Operating - Grama Ridge Gas Storage Facility | Oil & Gas | O&G-Compressor Station | Lea | 32.152 | -103.4683 | Minor | Equipment | 4 | 004a | Glycol Dehy Reboiler Burner | Removed | Glycol Dehydrator Reboiler - Removed | Smith Industries | 1.0 MM BTU/hr | Not Applicable | 1992-07-23 11:00 | 1992-07-23 11:00 | 1 | MM BTU/h | 1 | MM BTU/h | 1 | MM BTU/h | 1 | MM BTU/h | Allowable | Volatile Organic Compounds (VOC) | 7 | lb/h | Condenser |  |  |  | Natural Gas | 0 | 3-10-003-02 |  | 44068.4584 | All | Oil & Gas | All | Glycol Dehy Reboiler Burner | All | Volatile Organic Compounds (VOC) | All | All
Enstor Operating Company LLC | 660 | Enstor Operating - Grama Ridge Gas Storage Facility | Oil & Gas | O&G-Compressor Station | Lea | 32.152 | -103.4683 | Minor | Equipment | 4 | 004a | Glycol Dehy Reboiler Burner | Removed | Glycol Dehydrator Reboiler - Removed | Smith Industries | 1.0 MM BTU/hr | Not Applicable | 1992-07-23 11:00 | 1992-07-23 11:00 | 1 | MM BTU/h | 1 | MM BTU/h | 1 | MM BTU/h | 1 | MM BTU/h | Allowable | Volatile Organic Compounds (VOC) | 30.8 | tons/y | Condenser |  |  |  | Natural Gas | 0 | 3-10-003-02 |  | 44068.4584 | All | Oil & Gas | All | Glycol Dehy Reboiler Burner | All | Volatile Organic Compounds (VOC) | All | All
Enstor Operating Company LLC | 660 | Enstor Operating - Grama Ridge Gas Storage Facility | Oil & Gas | O&G-Compressor Station | Lea | 32.152 | -103.4683 | Minor | Equipment | 19 | 004b | Glycol Dehy Still Vent/Flash Tank | Active | Glycol Dehydrator Still Vent | TBD | Not Applicable | Not Applicable | 1991-01-01 11:06 |  | 180 | MM SCF/d | 180 | MM SCF/d | 180 | MM SCF/d | 180 | MM SCF/d | Allowable | Volatile Organic Compounds (VOC) | 2.6 | tons/y | Thermal Oxidizer (Incinerator) |  |  |  | Natural Gas | 8760 | 3-10-003-01 |  | 44068.4625 | All | Oil & Gas | All | Glycol Dehy Still Vent/Flash Tank | All | Volatile Organic Compounds (VOC) | All | All
Enstor Operating Company LLC | 660 | Enstor Operating - Grama Ridge Gas Storage Facility | Oil & Gas | O&G-Compressor Station | Lea | 32.152 | -103.4683 | Minor | Equipment | 19 | 004b | Glycol Dehy Still Vent/Flash Tank | Active | Glycol Dehydrator Still Vent | TBD | Not Applicable | Not Applicable | 1991-01-01 11:06 |  | 180 | MM SCF/d | 180 | MM SCF/d | 180 | MM SCF/d | 180 | MM SCF/d | Allowable | Volatile Organic Compounds (VOC) | 0.6 | lb/h | Thermal Oxidizer (Incinerator) |  |  |  | Natural Gas | 8760 | 3-10-003-01 |  | 44068.4625 | All | Oil & Gas | All | Glycol Dehy Still Vent/Flash Tank | All | Volatile Organic Compounds (VOC) | All | All
DCP Operating Company LP | 722 | DCP - Bootleg Compressor Station | Oil & Gas | O&G-Compressor Station | Lea | 32.3889 | -103.6083 | Synthetic Minor | Equipment | 7 | 3a | Glycol Dehy Reboiler Burner | Active | Glycol Dehydrator Reboiler | Hanover | Unknown | 0012-131 | 2001-01-01 11:00 | 2001-01-01 11:00 | 0.5 | MM BTU/h | 0.5 | MM BTU/h |  |  |  |  | Allowable | Volatile Organic Compounds (VOC) | 36 | tons/y | Condenser |  |  |  | Natural Gas | 8760 | 3-10-003-02 |  | 44068.4584 | All | Oil & Gas | All | Glycol Dehy Reboiler Burner | All | Volatile Organic Compounds (VOC) | All | All
DCP Operating Company LP | 722 | DCP - Bootleg Compressor Station | Oil & Gas | O&G-Compressor Station | Lea | 32.3889 | -103.6083 | Synthetic Minor | Equipment | 12 | 3b | Glycol Dehy Still Vent/Flash Tank | Active | Glycol Still Vent | Smith Industires | Unknown | Unknown | 2001-01-01 11:06 | 2001-01-01 11:06 | 10 | MM SCF/d | 10 | MM SCF/d |  |  | 2 | gal/min | Allowable | Volatile Organic Compounds (VOC) | 1.4 | tons/y | BTEX Condenser/Incinerator |  |  |  |  | 8760 | 3-10-003-01 | 40 CFR 63 Subpart A / 40 CFR 63 Subpart HH | 44068.4625 | All | Oil & Gas | All | Glycol Dehy Still Vent/Flash Tank | All | Volatile Organic Compounds (VOC) | All | All
DCP Operating Company LP | 722 | DCP - Bootleg Compressor Station | Oil & Gas | O&G-Compressor Station | Lea | 32.3889 | -103.6083 | Synthetic Minor | Equipment | 12 | 3b | Glycol Dehy Still Vent/Flash Tank | Active | Glycol Still Vent | Smith Industires | Unknown | Unknown | 2001-01-01 11:06 | 2001-01-01 11:06 | 10 | MM SCF/d | 10 | MM SCF/d |  |  | 2 | gal/min | Allowable | Volatile Organic Compounds (VOC) | 0.34 | lb/h | BTEX Condenser/Incinerator |  |  |  |  | 8760 | 3-10-003-01 | 40 CFR 63 Subpart A / 40 CFR 63 Subpart HH | 44068.4625 | All | Oil & Gas | All | Glycol Dehy Still Vent/Flash Tank | All | Volatile Organic Compounds (VOC) | All | All
BTA Oil Producers, LLC | 734 | Grama Ridge Compressor Station | Oil & Gas | O&G-Compressor Station | Lea | 32.4117 | -103.4731 | Synthetic Minor | Equipment | 2 | 2 | Glycol Dehy Reboiler Burner | Active | Glycol Dehydrator .15mmbtu/hr | Glycol Dehydrator .15MMBTU/HR |  |  |  | 1998-03-09 11:00 | 1 | MM BTU/h | 1 | MM BTU/h |  |  | 1 | MM BTU/h | Allowable | Volatile Organic Compounds (VOC) | 17.39 | tons/y | Uncontrolled |  |  |  |  | 8760 | 3-10-004-04 |  | 44068.4584 | All | Oil & Gas | All | Glycol Dehy Reboiler Burner | All | Volatile Organic Compounds (VOC) | All | All
Working Partners Inc | 740 | State 35 Compressor Station | Oil & Gas | O&G-Compressor Station | Lea | 32.7867 | -103.5286 | Minor | Equipment | 7 | 8 | Glycol Dehy Reboiler Burner | Active | Glycol Dehydrator | [13 empty] | Potential | Volatile Organic Compounds (VOC) | 0.02 | tons/h | Uncontrolled |  |  |  |  | 8760 |  |  | 44068.4584 | All | Oil & Gas | All | Glycol Dehy Reboiler Burner | All | Volatile Organic Compounds (VOC) | All | All
Working Partners Inc | 740 | State 35 Compressor Station | Oil & Gas | O&G-Compressor Station | Lea | 32.7867 | -103.5286 | Minor | Equipment | 7 | 8 | Glycol Dehy Reboiler Burner | Active | Glycol Dehydrator | [13 empty] | Potential | Volatile Organic Compounds (VOC) | 0.005 | lb/h | Uncontrolled |  |  |  |  | 8760 |  |  | 44068.4584 | All | Oil & Gas | All | Glycol Dehy Reboiler Burner | All | Volatile Organic Compounds (VOC) | All | All
KCS Medallion Resources | 747 | KCS Medallion Resources - State of New Mexico 35 No1 | Oil & Gas | O&G-Compressor Station | Lea | 32.8805 | -103.5271 | Notice of Intent | Equipment | 2 | 2 | Glycol Dehy Reboiler Burner | Active | Glycol Dehydrator | Glycol Dehydrator |  |  |  |  | 0 | degrees F | 0 | degrees F |  |  |  | degrees F | Allowable | Volatile Organic Compounds (VOC) | 1.29 | tons/y | Uncontrolled |  |  |  |  | 8760 | 3-10-002-28 |  | 44068.4584 | All | Oil & Gas | All | Glycol Dehy Reboiler Burner | All | Volatile Organic Compounds (VOC) | All | All
EOG Resources Inc - Midland Division | 804 | Red Tank Dehy Compressor Station | Oil & Gas | O&G-Gas Plant | Lea | 32.3117 | -103.6623 | Minor | Equipment | 1 | 5 | Glycol Dehy Reboiler Burner | Removed | Dehydrator Heater | Dehydrator Heater |  |  | 2000-10-12 11:00 | 2000-10-12 11:00 | 0.31 | MM gal/y | 0.31 | MM gal/y | 250000 | BTU/h |  |  | Allowable | Volatile Organic Compounds (VOC) | 13.19 | tons/y | Uncontrolled |  |  |  | Natural Gas | 0 | 3-10-003-02 / 3-10-003-02 |  | 44068.4584 | All | Oil & Gas | All | Glycol Dehy Reboiler Burner | All | Volatile Organic Compounds (VOC) | All | All
Devon Energy Production Company LP | 809 | Gaucho Unit No2Y | Oil & Gas | O&G-Gas Plant | Lea | 32.3596 | -103.4954 | Notice of Intent | Equipment | 3 | 3 | Glycol Dehy Reboiler Burner | Active | 0.25 MMBtu/hr Dehydrator Reboiler |  |  |  | 2001-03-30 11:00 | 2001-03-30 11:00 | 0.25 | MM BTU/h | 0.25 | MM BTU/h |  |  | 0.25 | MM BTU/h | Allowable | Volatile Organic Compounds (VOC) | 0.001 | lb/h | Uncontrolled |  |  |  | Natural Gas | 8760 | 3-10-002-28 |  | 44068.4584 | All | Oil & Gas | All | Glycol Dehy Reboiler Burner | All | Volatile Organic Compounds (VOC) | All | All
Devon Energy Production Company LP | 809 | Gaucho Unit No2Y | Oil & Gas | O&G-Gas Plant | Lea | 32.3596 | -103.4954 | Notice of Intent | Equipment | 4 | 4 | Glycol Dehy Still Vent/Flash Tank | Active | 0.67 MMSCFD Dehydrator Vent |  |  |  | 2001-03-30 11:06 | 2001-03-30 11:06 | 0.67 | MM SCF/d | 0.67 | MM SCF/d |  |  | 0.67 | MM SCF/d | Allowable | Volatile Organic Compounds (VOC) | 21.5 | tons/y | Uncontrolled |  |  |  | Natural Gas | 8760 | 3-10-002-27 |  | 44068.4625 | All | Oil & Gas | All | Glycol Dehy Still Vent/Flash Tank | All | Volatile Organic Compounds (VOC) | All | All
Devon Energy Production Company LP | 809 | Gaucho Unit No2Y | Oil & Gas | O&G-Gas Plant | Lea | 32.3596 | -103.4954 | Notice of Intent | Equipment | 4 | 4 | Glycol Dehy Still Vent/Flash Tank | Active | 0.67 MMSCFD Dehydrator Vent |  |  |  | 2001-03-30 11:06 | 2001-03-30 11:06 | 0.67 | MM SCF/d | 0.67 | MM SCF/d |  |  | 0.67 | MM SCF/d | Allowable | Volatile Organic Compounds (VOC) | 4.9 | lb/h | Uncontrolled |  |  |  | Natural Gas | 8760 | 3-10-002-27 |  | 44068.4625 | All | Oil & Gas | All | Glycol Dehy Still Vent/Flash Tank | All | Volatile Organic Compounds (VOC) | All | All
Devon Energy Production Company LP | 810 | Gaucho Unit No3 | Oil & Gas | O&G-Gas Plant | Lea | 32.3717 | -103.4949 | Notice of Intent | Equipment | 4 | 2 | Glycol Dehy Still Vent/Flash Tank | Active | Dehydrator Vent (3.5 MMSCFD) | Dehydrator vent |  |  | 2001-04-04 11:06 | 2001-04-04 11:06 | 3.5 | MM BTU/h | 3.5 | MM BTU/h |  |  | 3.5 | MM BTU/h | Allowable | Volatile Organic Compounds (VOC) | 4.69 | tons/y | Uncontrolled |  |  |  |  | 8760 | 3-10-003-01 |  | 44068.4625 | All | Oil & Gas | All | Glycol Dehy Still Vent/Flash Tank | All | Volatile Organic Compounds (VOC) | All | All
Devon Energy Production Company LP | 810 | Gaucho Unit No3 | Oil & Gas | O&G-Gas Plant | Lea | 32.3717 | -103.4949 | Notice of Intent | Equipment | 4 | 2 | Glycol Dehy Still Vent/Flash Tank | Active | Dehydrator Vent (3.5 MMSCFD) | Dehydrator vent |  |  | 2001-04-04 11:06 | 2001-04-04 11:06 | 3.5 | MM BTU/h | 3.5 | MM BTU/h |  |  | 3.5 | MM BTU/h | Allowable | Volatile Organic Compounds (VOC) | 1.07 | lb/h | Uncontrolled |  |  |  |  | 8760 | 3-10-003-01 |  | 44068.4625 | All | Oil & Gas | All | Glycol Dehy Still Vent/Flash Tank | All | Volatile Organic Compounds (VOC) | All | All
Devon Energy Production Company LP | 813 | Outland State Unit No2 | Oil & Gas | O&G-Gas Plant | Lea | 32.4969 | -103.429 | Notice of Intent | Equipment | 5 | 5 | Glycol Dehy Still Vent/Flash Tank | Active | Glycol Dehydratorrator Still Vent | Glycol DehydratorRATOR Still Vent |  |  | 2001-05-05 11:06 | 2001-05-05 11:06 | 10 | MM SCF/d | 10 | MM SCF/d |  |  | 10 | MM SCF/d | Allowable | Volatile Organic Compounds (VOC) | 18.5 | tons/y | Uncontrolled |  |  |  |  | 8760 | 3-10-003-01 |  | 44068.4625 | All | Oil & Gas | All | Glycol Dehy Still Vent/Flash Tank | All | Volatile Organic Compounds (VOC) | All | All
Devon Energy Production Company LP | 813 | Outland State Unit No2 | Oil & Gas | O&G-Gas Plant | Lea | 32.4969 | -103.429 | Notice of Intent | Equipment | 5 | 5 | Glycol Dehy Still Vent/Flash Tank | Active | Glycol Dehydratorrator Still Vent | Glycol DehydratorRATOR Still Vent |  |  | 2001-05-05 11:06 | 2001-05-05 11:06 | 10 | MM SCF/d | 10 | MM SCF/d |  |  | 10 | MM SCF/d | Allowable | Volatile Organic Compounds (VOC) | 3.31 | lb/h | Uncontrolled |  |  |  |  | 8760 | 3-10-003-01 |  | 44068.4625 | All | Oil & Gas | All | Glycol Dehy Still Vent/Flash Tank | All | Volatile Organic Compounds (VOC) | All | All
Devon Energy Production Company LP | 814 | Bell Lake Unit 21 | Oil & Gas | O&G-Gas Plant | Lea | 32.3479 | -103.4911 | Notice of Intent | Equipment | 3 | 3 | Glycol Dehy Still Vent/Flash Tank | Active | Dehydrator | Dehydrator |  |  | 2001-07-11 11:06 | 2001-07-11 11:06 | 0.25 | MM BTU/h | 0.25 | MM BTU/h |  |  | 0.25 | MM BTU/h | Allowable | Volatile Organic Compounds (VOC) | 16.69 | tons/y | Uncontrolled |  |  |  |  | 1720 | 3-10-003-01 |  | 44068.4625 | All | Oil & Gas | All | Glycol Dehy Still Vent/Flash Tank | All | Volatile Organic Compounds (VOC) | All | All
Devon Energy Production Company LP | 822 | Outland State Unit No4 Production Facility | Oil & Gas | O&G-Dehydrator | Lea | 32.5023 | -103.4311 | Notice of Intent | Equipment | 1 | 1 | Glycol Dehy Reboiler Burner | Active | Glycol Dehy | Glycol dehy |  |  | 2002-01-04 11:00 | 2002-01-04 11:00 | 7.5 | MM SCF |  | MM SCF |  |  | 7.5 | MM SCF | Allowable | Volatile Organic Compounds (VOC) | 4.38 | lb/h | Uncontrolled |  |  |  |  | 8760 | 3-10-003-01 |  | 44068.4584 | All | Oil & Gas | All | Glycol Dehy Reboiler Burner | All | Volatile Organic Compounds (VOC) | All | All
Devon Energy Production Company LP | 822 | Outland State Unit No4 Production Facility | Oil & Gas | O&G-Dehydrator | Lea | 32.5023 | -103.4311 | Notice of Intent | Equipment | 1 | 1 | Glycol Dehy Reboiler Burner | Active | Glycol Dehy | Glycol dehy |  |  | 2002-01-04 11:00 | 2002-01-04 11:00 | 7.5 | MM SCF |  | MM SCF |  |  | 7.5 | MM SCF | Allowable | Volatile Organic Compounds (VOC) | 19.22 | tons/y | Uncontrolled |  |  |  |  | 8760 | 3-10-003-01 |  | 44068.4584 | All | Oil & Gas | All | Glycol Dehy Reboiler Burner | All | Volatile Organic Compounds (VOC) | All | All
Devon Energy Production Company LP | 822 | Outland State Unit No4 Production Facility | Oil & Gas | O&G-Dehydrator | Lea | 32.5023 | -103.4311 | Notice of Intent | Equipment | 8 | 11 | Glycol Dehy Still Vent/Flash Tank | Active | Glycol Dehydrator | TBD | TBD | TBD | 2005-08-17 11:06 | 2005-08-17 11:06 | 2 | MM SCFD | 2 | MM SCFD | 2 | MM SCFD | 2 | MM SCFD | Allowable | Volatile Organic Compounds (VOC) | 19.6 | tons/y | Uncontrolled |  |  |  | Natural Gas | 8760 | 3-10-003-01 |  | 44068.4625 | All | Oil & Gas | All | Glycol Dehy Still Vent/Flash Tank | All | Volatile Organic Compounds (VOC) | All | All
Devon Energy Production Company LP | 822 | Outland State Unit No4 Production Facility | Oil & Gas | O&G-Dehydrator | Lea | 32.5023 | -103.4311 | Notice of Intent | Equipment | 8 | 11 | Glycol Dehy Still Vent/Flash Tank | Active | Glycol Dehydrator | TBD | TBD | TBD | 2005-08-17 11:06 | 2005-08-17 11:06 | 2 | MM SCFD | 2 | MM SCFD | 2 | MM SCFD | 2 | MM SCFD | Allowable | Volatile Organic Compounds (VOC) | 4.5 | lb/h | Uncontrolled |  |  |  | Natural Gas | 8760 | 3-10-003-01 |  | 44068.4625 | All | Oil & Gas | All | Glycol Dehy Still Vent/Flash Tank | All | Volatile Organic Compounds (VOC) | All | All
Devon Energy Production Company LP | 823 | State R No3 Compressor Station | Oil & Gas | O&G-Compressor Station | Lea | 32.5158 | -103.4298 | Notice of Intent | Equipment | 1 | 1 | Glycol Dehy Still Vent/Flash Tank | Active | Glycol Dehy | GLYCOL DEHY |  |  | 2002-01-04 11:06 | 2002-01-04 11:06 | 0.13 | MM BTU/h |  | MM BTU/h |  |  | 0.13 | MM BTU/h | Allowable | Volatile Organic Compounds (VOC) | 18.68 | tons/y | Uncontrolled |  |  |  |  | 8760 | 3-10-003-01 |  | 44068.4625 | All | Oil & Gas | All | Glycol Dehy Still Vent/Flash Tank | All | Volatile Organic Compounds (VOC) | All | All
Devon Energy Production Company LP | 823 | State R No3 Compressor Station | Oil & Gas | O&G-Compressor Station | Lea | 32.5158 | -103.4298 | Notice of Intent | Equipment | 1 | 1 | Glycol Dehy Still Vent/Flash Tank | Active | Glycol Dehy | GLYCOL DEHY |  |  | 2002-01-04 11:06 | 2002-01-04 11:06 | 0.13 | MM BTU/h |  | MM BTU/h |  |  | 0.13 | MM BTU/h | Allowable | Volatile Organic Compounds (VOC) | 4.26 | lb/h | Uncontrolled |  |  |  |  | 8760 | 3-10-003-01 |  | 44068.4625 | All | Oil & Gas | All | Glycol Dehy Still Vent/Flash Tank | All | Volatile Organic Compounds (VOC) | All | All
Logos Operating, LLC | 985 | LOGOS Operating LLC - McCroden Compressor Station | Oil & Gas | O&G-Compressor Station | Rio Arriba | 36.4233 | -107.1448 | Synthetic Minor | Equipment | 5 | 003a | Glycol Dehy Still Vent/Flash Tank | Active | Dehydrator Still Vent | Texas Tanque |  | 10468 |  |  | 2.1 | MM SCFD/d | 2.1 | MM SCFD/d |  |  |  |  | Allowable | Volatile Organic Compounds (VOC) | 15.3 | tons/y | Uncontrolled |  |  |  |  | 8760 | 3-10-002-27 |  | 44068.4625 | All | Oil & Gas | All | Glycol Dehy Still Vent/Flash Tank | All | Volatile Organic Compounds (VOC) | All | All
Logos Operating, LLC | 985 | LOGOS Operating LLC - McCroden Compressor Station | Oil & Gas | O&G-Compressor Station | Rio Arriba | 36.4233 | -107.1448 | Synthetic Minor | Equipment | 6 | 004a | Glycol Dehy Still Vent/Flash Tank | Active | Dehydrator Still Vent | Precess Equipment |  | 5897C |  |  | 2.1 | MM SCFD/d | 2.1 | MM SCFD/d |  |  |  |  | Allowable | Volatile Organic Compounds (VOC) | 16.8 | tons/y | Uncontrolled |  |  |  |  | 8760 | 3-10-002-27 |  | 44068.4625 | All | Oil & Gas | All | Glycol Dehy Still Vent/Flash Tank | All | Volatile Organic Compounds (VOC) | All | All
Logos Operating, LLC | 985 | LOGOS Operating LLC - McCroden Compressor Station | Oil & Gas | O&G-Compressor Station | Rio Arriba | 36.4233 | -107.1448 | Synthetic Minor | Equipment | 5 | 003a | Glycol Dehy Still Vent/Flash Tank | Active | Dehydrator Still Vent | Texas Tanque |  | 10468 |  |  | 2.1 | MM SCFD/d | 2.1 | MM SCFD/d |  |  |  |  | Allowable | Volatile Organic Compounds (VOC) | 3.5 | lb/h | Uncontrolled |  |  |  |  | 8760 | 3-10-002-27 |  | 44068.4625 | All | Oil & Gas | All | Glycol Dehy Still Vent/Flash Tank | All | Volatile Organic Compounds (VOC) | All | All
Logos Operating, LLC | 985 | LOGOS Operating LLC - McCroden Compressor Station | Oil & Gas | O&G-Compressor Station | Rio Arriba | 36.4233 | -107.1448 | Synthetic Minor | Equipment | 6 | 004a | Glycol Dehy Still Vent/Flash Tank | Active | Dehydrator Still Vent | Precess Equipment |  | 5897C |  |  | 2.1 | MM SCFD/d | 2.1 | MM SCFD/d |  |  |  |  | Allowable | Volatile Organic Compounds (VOC) | 3.8 | lb/h | Uncontrolled |  |  |  |  | 8760 | 3-10-002-27 |  | 44068.4625 | All | Oil & Gas | All | Glycol Dehy Still Vent/Flash Tank | All | Volatile Organic Compounds (VOC) | All | All
Enterprise Field Services, LLC | 989 | Enterprise - Gobernador Compressor Station | Oil & Gas | O&G-Compressor Station | Rio Arriba | 36.7478 | -107.6756 | Major-Title V | Equipment | 14 | INST | Dryer | Removed | removed-Instrument Dryer | not reported | not reported | not reported |  |  | 1.98 | MM SCF/y | 1.98 | MM SCF/y | 1.98 | MM SCF/y | 1.98 | MM SCF/y | Actual | Volatile Organic Compounds (VOC) | 0.5 | tons/y | [5 empty] | 0 | 3-10-002-99 |  | 44068.4632 | All | Oil & Gas | All | Dryer | All | Volatile Organic Compounds (VOC) | All | All
Harvest Four Corners LLC | 990 | Harvest - Dogie Canyon Compressor Station | Oil & Gas | O&G-Compressor Station | Rio Arriba | 36.434 | -107.4799 | Major-Title V | Equipment | 13 | 6a | Glycol Dehy Still Vent/Flash Tank | Active | TEG Dehydrator Still Vent | Enertek | Unknown | 43641 | 1971-12-31 11:06 | 1971-12-31 11:06 | 80 | MM SCF/d | 80 | MM SCF/d | 9.8 | gal/min | 80 | MM SCF/d | Allowable | Volatile Organic Compounds (VOC) | 11.8 | tons/y | Flare |  |  |  |  | 8760 | 3-10-002-27 | 40 CFR 63 Subpart A / 40 CFR 63 Subpart HH / 40 CFR 64 CAM | 44068.4625 | All | Oil & Gas | All | Glycol Dehy Still Vent/Flash Tank | All | Volatile Organic Compounds (VOC) | All | All
Harvest Four Corners LLC | 990 | Harvest - Dogie Canyon Compressor Station | Oil & Gas | O&G-Compressor Station | Rio Arriba | 36.434 | -107.4799 | Major-Title V | Equipment | 13 | 6a | Glycol Dehy Still Vent/Flash Tank | Active | TEG Dehydrator Still Vent | Enertek | Unknown | 43641 | 1971-12-31 11:06 | 1971-12-31 11:06 | 80 | MM SCF/d | 80 | MM SCF/d | 9.8 | gal/min | 80 | MM SCF/d | Actual | Volatile Organic Compounds (VOC) | 1.1 | tons/y | [5 empty] | 8760 | 3-10-002-27 | 40 CFR 63 Subpart A / 40 CFR 63 Subpart HH / 40 CFR 64 CAM | 44068.4625 | All | Oil & Gas | All | Glycol Dehy Still Vent/Flash Tank | All | Volatile Organic Compounds (VOC) | All | All
Harvest Four Corners LLC | 990 | Harvest - Dogie Canyon Compressor Station | Oil & Gas | O&G-Compressor Station | Rio Arriba | 36.434 | -107.4799 | Major-Title V | Equipment | 12 | 6b | Glycol Dehy Reboiler Burner | Active | TEG Dehydrator Reboiler | Enertek | Unknown | 43641 | 1971-12-31 11:00 | 1971-12-31 11:00 |  |  | 1 | MM BTU/h |  |  | 1 | MM BTU/h | Actual | Volatile Organic Compounds (VOC) | 0.1 | tons/y |  |  |  |  | Natural Gas | 8760 | 3-10-002-28 |  | 44068.4584 | All | Oil & Gas | All | Glycol Dehy Reboiler Burner | All | Volatile Organic Compounds (VOC) | All | All
Harvest Four Corners LLC | 990 | Harvest - Dogie Canyon Compressor Station | Oil & Gas | O&G-Compressor Station | Rio Arriba | 36.434 | -107.4799 | Major-Title V | Equipment | 13 | 6a | Glycol Dehy Still Vent/Flash Tank | Active | TEG Dehydrator Still Vent | Enertek | Unknown | 43641 | 1971-12-31 11:06 | 1971-12-31 11:06 | 80 | MM SCF/d | 80 | MM SCF/d | 9.8 | gal/min | 80 | MM SCF/d | Allowable | Volatile Organic Compounds (VOC) | 2.7 | lb/h | Flare |  |  |  |  | 8760 | 3-10-002-27 | 40 CFR 63 Subpart A / 40 CFR 63 Subpart HH / 40 CFR 64 CAM | 44068.4625 | All | Oil & Gas | All | Glycol Dehy Still Vent/Flash Tank | All | Volatile Organic Compounds (VOC) | All | All
Benson-Montin-Greer | 993 | Canada Ojitos Compression Facilities | Oil & Gas | O&G-Compressor Station | Rio Arriba | 36.4021 | -106.9043 | Minor | Equipment | 47 | III-DEHY 1 (R) | Glycol Dehy Reboiler Burner | Removed | Removed, Glycol Dehydrator Reboiler | Weatherford | 2P-20M-10-9-8 | 37433 |  |  | 5 | MM SCF/d | 5 | MM SCF/d |  |  | 5 | MM SCF/d | Actual | Volatile Organic Compounds (VOC) | 0.014 | tons/y |  |  |  |  | Natural Gas | 0 | 3-10-002-28 / 3-10-003-02 |  | 44068.4584 | All | Oil & Gas | All | Glycol Dehy Reboiler Burner | All | Volatile Organic Compounds (VOC) | All | All
Benson-Montin-Greer | 993 | Canada Ojitos Compression Facilities | Oil & Gas | O&G-Compressor Station | Rio Arriba | 36.4021 | -106.9043 | Minor | Equipment | 45 | II-DEHY 1 (S) | Glycol Dehy Still Vent/Flash Tank | Removed | (TEG) Dehydrator Still Vent | Enertek | 2P-15M-5-3-6 | 37432 |  |  | 15 | MM SCF/d | 15 | MM SCF/d |  |  |  |  | Actual | Volatile Organic Compounds (VOC) | 14.6 | tons/y | [5 empty] | 0 | 3-10-003-01 |  | 44068.4625 | All | Oil & Gas | All | Glycol Dehy Still Vent/Flash Tank | All | Volatile Organic Compounds (VOC) | All | All
Benson-Montin-Greer | 993 | Canada Ojitos Compression Facilities | Oil & Gas | O&G-Compressor Station | Rio Arriba | 36.4021 | -106.9043 | Minor | Equipment | 46 | II-DEHY 2 (S) | Glycol Dehy Still Vent/Flash Tank | Removed | Removed - (EG) Dehydrator Still Vent | Unknown | Unknown | Unknown |  |  | 11 | MM SCF/d | 11 | MM SCF/d |  |  | 11 | MM SCF/d | Actual | Volatile Organic Compounds (VOC) | 0.2 | tons/y | Uncontrolled |  |  |  |  | 0 | 3-10-003-04 |  | 44068.4625 | All | Oil & Gas | All | Glycol Dehy Still Vent/Flash Tank | All | Volatile Organic Compounds (VOC) | All | All
Benson-Montin-Greer | 993 | Canada Ojitos Compression Facilities | Oil & Gas | O&G-Compressor Station | Rio Arriba | 36.4021 | -106.9043 | Minor | Equipment | 48 | III-DEHY 1 (S) | Glycol Dehy Still Vent/Flash Tank | Removed | Removed, Glycol Dehydrator Still Vent | Weatherford | Unknown | 37433 |  |  | 0.66 | MM BTU/h | 0.66 | MM BTU/h |  |  | 0.66 | MM BTU/h | Actual | Volatile Organic Compounds (VOC) | 0.3 | tons/y | Uncontrolled |  |  |  | Natural Gas | 0 | 3-10-002-28 / 3-10-003-01 |  | 44068.4625 | All | Oil & Gas | All | Glycol Dehy Still Vent/Flash Tank | All | Volatile Organic Compounds (VOC) | All | All
Harvest Four Corners LLCA441J7A386:A439A386:A448J7A386:A439A386:A457J7A386:A439A386:A464J7A386:A439A386:A473J7A386:A439A386:A482J7A386:A439A386:A490J7A386:A439A386:A499J7A386:A439A386:A51A386:A1279 | 998 | Harvest - 30-5 CDP Compressor Station | Oil & Gas | O&G-Compressor Station | Rio Arriba | 36.8116 | -107.4024 | Major-Title V | Equipment | 18 | 13a | Glycol Dehy Still Vent/Flash Tank | Active | Glycol Dehydrator Still Vent J2P12M749 | Enertek | J2P12M749 | 41925 | 1992-09-01 11:06 | 1992-09-01 11:06 | 12 | MM SCF/d | 12 | MM SCF/d | 3.3 | gal/min | 12 | MM SCF/d | Allowable | Volatile Organic Compounds (VOC) | 11.5 | tons/y | Uncontrolled |  |  |  |  | 8760 | 3-10-002-27 | 40 CFR 63 Subpart A / 40 CFR 63 Subpart HH | 44068.4625 | All | Oil & Gas | All | Glycol Dehy Still Vent/Flash Tank | All | Volatile Organic Compounds (VOC) | All | All
Harvest Four Corners LLC | 998 | Harvest - 30-5 CDP Compressor Station | Oil & Gas | O&G-Compressor Station | Rio Arriba | 36.8116 | -107.4024 | Major-Title V | Equipment | 89 | 14a | Glycol Dehy Still Vent/Flash Tank | Active | Glycol Dehydrator Still Vent J2P12M749 | Enertek | J2P12M749 | 41780 | 1992-04-01 11:06 | 1992-04-01 11:06 | 12 | MM SCF/d | 12 | MM SCF/d | 3.3 | gal/min | 12 | MM SCF/d | Allowable | Volatile Organic Compounds (VOC) | 11.5 | tons/y | Uncontrolled |  |  |  |  | 8760 | 3-10-002-27 | 40 CFR 63 Subpart A / 40 CFR 63 Subpart HH | 44068.4625 | All | Oil & Gas | All | Glycol Dehy Still Vent/Flash Tank | All | Volatile Organic Compounds (VOC) | All | All
Harvest Four Corners LLC | 998 | Harvest - 30-5 CDP Compressor Station | Oil & Gas | O&G-Compressor Station | Rio Arriba | 36.8116 | -107.4024 | Major-Title V | Equipment | 25 | 21a | Glycol Dehy Still Vent/Flash Tank | Active | Glycol Dehydrator Still Vent J2P12M749 | Enertek | J2P12M749 | 42382 | 1993-05-01 11:06 | 1993-05-01 11:06 | 12 | MM SCF/d | 12 | MM SCF/d | 3.3 | gal/min | 12 | MM SCF/d | Allowable | Volatile Organic Compounds (VOC) | 11.5 | tons/y | Uncontrolled |  |  |  |  | 8760 | 3-10-002-27 | 40 CFR 63 Subpart A / 40 CFR 63 Subpart HH | 44068.4625 | All | Oil & Gas | All | Glycol Dehy Still Vent/Flash Tank | All | Volatile Organic Compounds (VOC) | All | All
Harvest Four Corners LLC | 998 | Harvest - 30-5 CDP Compressor Station | Oil & Gas | O&G-Compressor Station | Rio Arriba | 36.8116 | -107.4024 | Major-Title V | Equipment | 89 | 14a | Glycol Dehy Still Vent/Flash Tank | Active | Glycol Dehydrator Still Vent J2P12M749 | Enertek | J2P12M749 | 41780 | 1992-04-01 11:06 | 1992-04-01 11:06 | 12 | MM SCF/d | 12 | MM SCF/d | 3.3 | gal/min | 12 | MM SCF/d | Actual | Volatile Organic Compounds (VOC) | 0.7 | tons/y | [5 empty] | 8760 | 3-10-002-27 | 40 CFR 63 Subpart A / 40 CFR 63 Subpart HH | 44068.4625 | All | Oil & Gas | All | Glycol Dehy Still Vent/Flash Tank | All | Volatile Organic Compounds (VOC) | All | All
Harvest Four Corners LLC | 998 | Harvest - 30-5 CDP Compressor Station | Oil & Gas | O&G-Compressor Station | Rio Arriba | 36.8116 | -107.4024 | Major-Title V | Equipment | 18 | 13a | Glycol Dehy Still Vent/Flash Tank | Active | Glycol Dehydrator Still Vent J2P12M749 | Enertek | J2P12M749 | 41925 | 1992-09-01 11:06 | 1992-09-01 11:06 | 12 | MM SCF/d | 12 | MM SCF/d | 3.3 | gal/min | 12 | MM SCF/d | Allowable | Volatile Organic Compounds (VOC) | 2.6 | lb/h | Uncontrolled |  |  |  |  | 8760 | 3-10-002-27 | 40 CFR 63 Subpart A / 40 CFR 63 Subpart HH | 44068.4625 | All | Oil & Gas | All | Glycol Dehy Still Vent/Flash Tank | All | Volatile Organic Compounds (VOC) | All | All
Harvest Four Corners LLC | 998 | Harvest - 30-5 CDP Compressor Station | Oil & Gas | O&G-Compressor Station | Rio Arriba | 36.8116 | -107.4024 | Major-Title V | Equipment | 23 | 20a | Glycol Dehy Still Vent/Flash Tank | Removed | Glycol Dehydrator Still Vent -Removed | Enerek | J2P12M11109 | 41780 |  |  | 12 | MM SCF/d | 12 | MM SCF/d | 12 | MM SCF/d | 12 | MM SCF/d | Actual | Volatile Organic Compounds (VOC) | 6.7 | tons/y | [5 empty] | 8760 | 3-10-002-27 |  | 44068.4625 | All | Oil & Gas | All | Glycol Dehy Still Vent/Flash Tank | All | Volatile Organic Compounds (VOC) | All | All
Harvest Four Corners LLC | 998 | Harvest - 30-5 CDP Compressor Station | Oil & Gas | O&G-Compressor Station | Rio Arriba | 36.8116 | -107.4024 | Major-Title V | Equipment | 25 | 21a | Glycol Dehy Still Vent/Flash Tank | Active | Glycol Dehydrator Still Vent J2P12M749 | Enertek | J2P12M749 | 42382 | 1993-05-01 11:06 | 1993-05-01 11:06 | 12 | MM SCF/d | 12 | MM SCF/d | 3.3 | gal/min | 12 | MM SCF/d | Allowable | Volatile Organic Compounds (VOC) | 2.6 | lb/h | Uncontrolled |  |  |  |  | 8760 | 3-10-002-27 | 40 CFR 63 Subpart A / 40 CFR 63 Subpart HH | 44068.4625 | All | Oil & Gas | All | Glycol Dehy Still Vent/Flash Tank | All | Volatile Organic Compounds (VOC) | All | All
Harvest Four Corners LLC | 998 | Harvest - 30-5 CDP Compressor Station | Oil & Gas | O&G-Compressor Station | Rio Arriba | 36.8116 | -107.4024 | Major-Title V | Equipment | 89 | 14a | Glycol Dehy Still Vent/Flash Tank | Active | Glycol Dehydrator Still Vent J2P12M749 | Enertek | J2P12M749 | 41780 | 1992-04-01 11:06 | 1992-04-01 11:06 | 12 | MM SCF/d | 12 | MM SCF/d | 3.3 | gal/min | 12 | MM SCF/d | Allowable | Volatile Organic Compounds (VOC) | 2.6 | lb/h | Uncontrolled |  |  |  |  | 8760 | 3-10-002-27 | 40 CFR 63 Subpart A / 40 CFR 63 Subpart HH | 44068.4625 | All | Oil & Gas | All | Glycol Dehy Still Vent/Flash Tank | All | Volatile Organic Compounds (VOC) | All | All
Harvest Four Corners LLC | 1006 | Harvest - 31-6 CDP Compressor Station | Oil & Gas | O&G-Compressor Station | Rio Arriba | 36.8361 | -107.42 | Major-Title V | Equipment | 10 | 15 | Glycol Dehy Reboiler Burner | Removed | Removed-Glycol Dehydrators 7 Each 12mmscfd | Glycol DehydratorS 7 Each 12MMSCFD |  |  |  |  | 12 | MM SCFD | 12 | MM SCFD |  |  | 12 | MM SCFD | Actual | Volatile Organic Compounds (VOC) | 4.81 | tons/y | Uncontrolled |  |  |  |  | 0 | 3-10-003-01 |  | 44068.4584 | All | Oil & Gas | All | Glycol Dehy Reboiler Burner | All | Volatile Organic Compounds (VOC) | All | All
Harvest Four Corners LLC | 1006 | Harvest - 31-6 CDP Compressor Station | Oil & Gas | O&G-Compressor Station | Rio Arriba | 36.8361 | -107.42 | Major-Title V | Equipment | 28 | 23 | Glycol Dehy Reboiler Burner | Removed | Removed-Glycol Dehydrator 7 Each | [13 empty] | Actual | Volatile Organic Compounds (VOC) | 4.81 | tons/y | [6 empty] | 3-10-003-01 |  | 44068.4584 | All | Oil & Gas | All | Glycol Dehy Reboiler Burner | All | Volatile Organic Compounds (VOC) | All | All
Harvest Four Corners LLC | 1006 | Harvest - 31-6 CDP Compressor Station | Oil & Gas | O&G-Compressor Station | Rio Arriba | 36.8361 | -107.42 | Major-Title V | Equipment | 30 | 17a | Glycol Dehy Still Vent/Flash Tank | Active | TEG Dehydrator Still Vent 12mmcf/d | Enertek | J2P12M749 TEG | 41997 | 1992-01-01 11:06 | 1992-01-01 11:06 | 12 | MM SCF/d | 12 | MM SCF/d | 3.5 | gal/min | 3.5 | gal/min | Allowable | Volatile Organic Compounds (VOC) | 9.3 | tons/y | Uncontrolled |  |  |  |  | 8760 | 3-10-002-27 | 40 CFR 63 Subpart A / 40 CFR 63 Subpart HH | 44068.4625 | All | Oil & Gas | All | Glycol Dehy Still Vent/Flash Tank | All | Volatile Organic Compounds (VOC) | All | All
Harvest Four Corners LLC | 1006 | Harvest - 31-6 CDP Compressor Station | Oil & Gas | O&G-Compressor Station | Rio Arriba | 36.8361 | -107.42 | Major-Title V | Equipment | 32 | 18a | Glycol Dehy Still Vent/Flash Tank | Active | TEG Dehydrator Still Vent 12mmcf/d | Enertek | J2P12M749 TEG | 41733 | 1992-01-01 11:06 | 1992-01-01 11:06 | 12 | MM SCF/d | 12 | MM SCF/d | 3.5 | gal/min | 3.5 | gal/min | Allowable | Volatile Organic Compounds (VOC) | 9.3 | tons/y | Uncontrolled |  |  |  |  | 8760 | 3-10-002-27 | 40 CFR 63 Subpart A / 40 CFR 63 Subpart HH | 44068.4625 | All | Oil & Gas | All | Glycol Dehy Still Vent/Flash Tank | All | Volatile Organic Compounds (VOC) | All | All
Harvest Four Corners LLC | 1006 | Harvest - 31-6 CDP Compressor Station | Oil & Gas | O&G-Compressor Station | Rio Arriba | 36.8361 | -107.42 | Major-Title V | Equipment | 34 | 19a | Glycol Dehy Still Vent/Flash Tank | Active | TEG Dehydrator Still Vent 12mmcf/d | Enertek | J2P12M749 TEG | 41688 | 1992-01-01 11:06 | 1992-01-01 11:06 | 12 | MM SCF/d | 12 | MM SCF/d | 3.5 | gal/min | 3.5 | gal/min | Allowable | Volatile Organic Compounds (VOC) | 9.2 | tons/y | Uncontrolled |  |  |  |  | 8760 | 3-10-002-27 | 40 CFR 63 Subpart A / 40 CFR 63 Subpart HH | 44068.4625 | All | Oil & Gas | All | Glycol Dehy Still Vent/Flash Tank | All | Volatile Organic Compounds (VOC) | All | All
Harvest Four Corners LLC | 1006 | Harvest - 31-6 CDP Compressor Station | Oil & Gas | O&G-Compressor Station | Rio Arriba | 36.8361 | -107.42 | Major-Title V | Equipment | 25 | 20a | Glycol Dehy Still Vent/Flash Tank | Active | TEG Dehydrator Still Vent 12mmcf/d | Enertek | J2P12M749 TEG | 41747 | 1993-01-01 11:06 | 1993-01-01 11:06 | 12 | MM SCF/d | 12 | MM SCF/d | 7.5 | gal/min | 7.5 | gal/min | Allowable | Volatile Organic Compounds (VOC) | 9.3 | tons/y | Uncontrolled |  |  |  |  | 8760 | 3-10-002-27 | 40 CFR 63 Subpart A / 40 CFR 63 Subpart HH | 44068.4625 | All | Oil & Gas | All | Glycol Dehy Still Vent/Flash Tank | All | Volatile Organic Compounds (VOC) | All | All
Harvest Four Corners LLC | 1006 | Harvest - 31-6 CDP Compressor Station | Oil & Gas | O&G-Compressor Station | Rio Arriba | 36.8361 | -107.42 | Major-Title V | Equipment | 36 | 21a | Glycol Dehy Still Vent/Flash Tank | Active | TEG Dehydrator Still Vent 12mmcf/d | Enertek | J2P12M749 TEG | 42380 | 1993-01-01 11:06 | 1993-01-01 11:06 | 12 | MM SCF/d | 12 | MM SCF/d | 3.5 | gal/min | 3.5 | gal/min | Allowable | Volatile Organic Compounds (VOC) | 9.3 | tons/y | Uncontrolled |  |  |  |  | 8760 | 3-10-002-27 | 40 CFR 63 Subpart A / 40 CFR 63 Subpart HH | 44068.4625 | All | Oil & Gas | All | Glycol Dehy Still Vent/Flash Tank | All | Volatile Organic Compounds (VOC) | All | All
Harvest Four Corners LLC | 1006 | Harvest - 31-6 CDP Compressor Station | Oil & Gas | O&G-Compressor Station | Rio Arriba | 36.8361 | -107.42 | Major-Title V | Equipment | 38 | 22a | Glycol Dehy Still Vent/Flash Tank | Active | TEG Dehydrator Still Vent 12mmcf/d | Enertek | J2P12M749 TEG | 443250 |  | 1992-01-01 11:06 | 12 | MM SCF/d | 12 | MM SCF/d | 3.5 | gal/min | 3.5 | gal/min | Allowable | Volatile Organic Compounds (VOC) | 9.3 | tons/y | Uncontrolled |  |  |  |  | 8760 | 3-10-002-27 | 40 CFR 63 Subpart A / 40 CFR 63 Subpart HH | 44068.4625 | All | Oil & Gas | All | Glycol Dehy Still Vent/Flash Tank | All | Volatile Organic Compounds (VOC) | All | All
Harvest Four Corners LLC | 1006 | Harvest - 31-6 CDP Compressor Station | Oil & Gas | O&G-Compressor Station | Rio Arriba | 36.8361 | -107.42 | Major-Title V | Equipment | 40 | 31a | Glycol Dehy Still Vent/Flash Tank | Active | TEG Dehydrator Still Vent 30mmcf/d | Enertek | J2P30M749 TEG | 42857 | 2004-01-01 11:06 | 2004-12-17 11:06 | 30 | MM SCF/d | 30 | MM SCF/d | 3.5 | gal/min | 3.5 | gal/min | Allowable | Volatile Organic Compounds (VOC) | 9.3 | tons/y | Uncontrolled |  |  |  | Natural Gas | 8760 | 3-10-002-27 | 40 CFR 63 Subpart A / 40 CFR 63 Subpart HH | 44068.4625 | All | Oil & Gas | All | Glycol Dehy Still Vent/Flash Tank | All | Volatile Organic Compounds (VOC) | All | All
Harvest Four Corners LLC | 1006 | Harvest - 31-6 CDP Compressor Station | Oil & Gas | O&G-Compressor Station | Rio Arriba | 36.8361 | -107.42 | Major-Title V | Equipment | 25 | 20a | Glycol Dehy Still Vent/Flash Tank | Active | TEG Dehydrator Still Vent 12mmcf/d | Enertek | J2P12M749 TEG | 41747 | 1993-01-01 11:06 | 1993-01-01 11:06 | 12 | MM SCF/d | 12 | MM SCF/d | 7.5 | gal/min | 7.5 | gal/min | Actual | Volatile Organic Compounds (VOC) | 2.6 | tons/y | [5 empty] | 8760 | 3-10-002-27 | 40 CFR 63 Subpart A / 40 CFR 63 Subpart HH | 44068.4625 | All | Oil & Gas | All | Glycol Dehy Still Vent/Flash Tank | All | Volatile Organic Compounds (VOC) | All | All
Harvest Four Corners LLC | 1006 | Harvest - 31-6 CDP Compressor Station | Oil & Gas | O&G-Compressor Station | Rio Arriba | 36.8361 | -107.42 | Major-Title V | Equipment | 32 | 18a | Glycol Dehy Still Vent/Flash Tank | Active | TEG Dehydrator Still Vent 12mmcf/d | Enertek | J2P12M749 TEG | 41733 | 1992-01-01 11:06 | 1992-01-01 11:06 | 12 | MM SCF/d | 12 | MM SCF/d | 3.5 | gal/min | 3.5 | gal/min | Actual | Volatile Organic Compounds (VOC) | 2.6 | tons/y | [5 empty] | 8760 | 3-10-002-27 | 40 CFR 63 Subpart A / 40 CFR 63 Subpart HH | 44068.4625 | All | Oil & Gas | All | Glycol Dehy Still Vent/Flash Tank | All | Volatile Organic Compounds (VOC) | All | All
Harvest Four Corners LLC | 1006 | Harvest - 31-6 CDP Compressor Station | Oil & Gas | O&G-Compressor Station | Rio Arriba | 36.8361 | -107.42 | Major-Title V | Equipment | 36 | 21a | Glycol Dehy Still Vent/Flash Tank | Active | TEG Dehydrator Still Vent 12mmcf/d | Enertek | J2P12M749 TEG | 42380 | 1993-01-01 11:06 | 1993-01-01 11:06 | 12 | MM SCF/d | 12 | MM SCF/d | 3.5 | gal/min | 3.5 | gal/min | Actual | Volatile Organic Compounds (VOC) | 0.7 | tons/y | [5 empty] | 8760 | 3-10-002-27 | 40 CFR 63 Subpart A / 40 CFR 63 Subpart HH | 44068.4625 | All | Oil & Gas | All | Glycol Dehy Still Vent/Flash Tank | All | Volatile Organic Compounds (VOC) | All | All
Harvest Four Corners LLC | 1006 | Harvest - 31-6 CDP Compressor Station | Oil & Gas | O&G-Compressor Station | Rio Arriba | 36.8361 | -107.42 | Major-Title V | Equipment | 38 | 22a | Glycol Dehy Still Vent/Flash Tank | Active | TEG Dehydrator Still Vent 12mmcf/d | Enertek | J2P12M749 TEG | 443250 |  | 1992-01-01 11:06 | 12 | MM SCF/d | 12 | MM SCF/d | 3.5 | gal/min | 3.5 | gal/min | Actual | Volatile Organic Compounds (VOC) | 2 | tons/y | [5 empty] | 8760 | 3-10-002-27 | 40 CFR 63 Subpart A / 40 CFR 63 Subpart HH | 44068.4625 | All | Oil & Gas | All | Glycol Dehy Still Vent/Flash Tank | All | Volatile Organic Compounds (VOC) | All | All
Harvest Four Corners LLC | 1006 | Harvest - 31-6 CDP Compressor Station | Oil & Gas | O&G-Compressor Station | Rio Arriba | 36.8361 | -107.42 | Major-Title V | Equipment | 40 | 31a | Glycol Dehy Still Vent/Flash Tank | Active | TEG Dehydrator Still Vent 30mmcf/d | Enertek | J2P30M749 TEG | 42857 | 2004-01-01 11:06 | 2004-12-17 11:06 | 30 | MM SCF/d | 30 | MM SCF/d | 3.5 | gal/min | 3.5 | gal/min | Actual | Volatile Organic Compounds (VOC) | 2.7 | tons/y |  |  |  |  | Natural Gas | 8760 | 3-10-002-27 | 40 CFR 63 Subpart A / 40 CFR 63 Subpart HH | 44068.4625 | All | Oil & Gas | All | Glycol Dehy Still Vent/Flash Tank | All | Volatile Organic Compounds (VOC) | All | All
Harvest Four Corners LLC | 1006 | Harvest - 31-6 CDP Compressor Station | Oil & Gas | O&G-Compressor Station | Rio Arriba | 36.8361 | -107.42 | Major-Title V | Equipment | 25 | 20a | Glycol Dehy Still Vent/Flash Tank | Active | TEG Dehydrator Still Vent 12mmcf/d | Enertek | J2P12M749 TEG | 41747 | 1993-01-01 11:06 | 1993-01-01 11:06 | 12 | MM SCF/d | 12 | MM SCF/d | 7.5 | gal/min | 7.5 | gal/min | Allowable | Volatile Organic Compounds (VOC) | 2.1 | lb/h | Uncontrolled |  |  |  |  | 8760 | 3-10-002-27 | 40 CFR 63 Subpart A / 40 CFR 63 Subpart HH | 44068.4625 | All | Oil & Gas | All | Glycol Dehy Still Vent/Flash Tank | All | Volatile Organic Compounds (VOC) | All | All
Harvest Four Corners LLC | 1006 | Harvest - 31-6 CDP Compressor Station | Oil & Gas | O&G-Compressor Station | Rio Arriba | 36.8361 | -107.42 | Major-Title V | Equipment | 30 | 17a | Glycol Dehy Still Vent/Flash Tank | Active | TEG Dehydrator Still Vent 12mmcf/d | Enertek | J2P12M749 TEG | 41997 | 1992-01-01 11:06 | 1992-01-01 11:06 | 12 | MM SCF/d | 12 | MM SCF/d | 3.5 | gal/min | 3.5 | gal/min | Allowable | Volatile Organic Compounds (VOC) | 2.1 | lb/h | Uncontrolled |  |  |  |  | 8760 | 3-10-002-27 | 40 CFR 63 Subpart A / 40 CFR 63 Subpart HH | 44068.4625 | All | Oil & Gas | All | Glycol Dehy Still Vent/Flash Tank | All | Volatile Organic Compounds (VOC) | All | All
Harvest Four Corners LLC | 1006 | Harvest - 31-6 CDP Compressor Station | Oil & Gas | O&G-Compressor Station | Rio Arriba | 36.8361 | -107.42 | Major-Title V | Equipment | 32 | 18a | Glycol Dehy Still Vent/Flash Tank | Active | TEG Dehydrator Still Vent 12mmcf/d | Enertek | J2P12M749 TEG | 41733 | 1992-01-01 11:06 | 1992-01-01 11:06 | 12 | MM SCF/d | 12 | MM SCF/d | 3.5 | gal/min | 3.5 | gal/min | Allowable | Volatile Organic Compounds (VOC) | 2.1 | lb/h | Uncontrolled |  |  |  |  | 8760 | 3-10-002-27 | 40 CFR 63 Subpart A / 40 CFR 63 Subpart HH | 44068.4625 | All | Oil & Gas | All | Glycol Dehy Still Vent/Flash Tank | All | Volatile Organic Compounds (VOC) | All | All
Harvest Four Corners LLC | 1006 | Harvest - 31-6 CDP Compressor Station | Oil & Gas | O&G-Compressor Station | Rio Arriba | 36.8361 | -107.42 | Major-Title V | Equipment | 34 | 19a | Glycol Dehy Still Vent/Flash Tank | Active | TEG Dehydrator Still Vent 12mmcf/d | Enertek | J2P12M749 TEG | 41688 | 1992-01-01 11:06 | 1992-01-01 11:06 | 12 | MM SCF/d | 12 | MM SCF/d | 3.5 | gal/min | 3.5 | gal/min | Allowable | Volatile Organic Compounds (VOC) | 2.1 | lb/h | Uncontrolled |  |  |  |  | 8760 | 3-10-002-27 | 40 CFR 63 Subpart A / 40 CFR 63 Subpart HH | 44068.4625 | All | Oil & Gas | All | Glycol Dehy Still Vent/Flash Tank | All | Volatile Organic Compounds (VOC) | All | All
Harvest Four Corners LLC | 1006 | Harvest - 31-6 CDP Compressor Station | Oil & Gas | O&G-Compressor Station | Rio Arriba | 36.8361 | -107.42 | Major-Title V | Equipment | 36 | 21a | Glycol Dehy Still Vent/Flash Tank | Active | TEG Dehydrator Still Vent 12mmcf/d | Enertek | J2P12M749 TEG | 42380 | 1993-01-01 11:06 | 1993-01-01 11:06 | 12 | MM SCF/d | 12 | MM SCF/d | 3.5 | gal/min | 3.5 | gal/min | Allowable | Volatile Organic Compounds (VOC) | 2.1 | lb/h | Uncontrolled |  |  |  |  | 8760 | 3-10-002-27 | 40 CFR 63 Subpart A / 40 CFR 63 Subpart HH | 44068.4625 | All | Oil & Gas | All | Glycol Dehy Still Vent/Flash Tank | All | Volatile Organic Compounds (VOC) | All | All
Harvest Four Corners LLC | 1006 | Harvest - 31-6 CDP Compressor Station | Oil & Gas | O&G-Compressor Station | Rio Arriba | 36.8361 | -107.42 | Major-Title V | Equipment | 38 | 22a | Glycol Dehy Still Vent/Flash Tank | Active | TEG Dehydrator Still Vent 12mmcf/d | Enertek | J2P12M749 TEG | 443250 |  | 1992-01-01 11:06 | 12 | MM SCF/d | 12 | MM SCF/d | 3.5 | gal/min | 3.5 | gal/min | Allowable | Volatile Organic Compounds (VOC) | 2.1 | lb/h | Uncontrolled |  |  |  |  | 8760 | 3-10-002-27 | 40 CFR 63 Subpart A / 40 CFR 63 Subpart HH | 44068.4625 | All | Oil & Gas | All | Glycol Dehy Still Vent/Flash Tank | All | Volatile Organic Compounds (VOC) | All | All
Harvest Four Corners LLC | 1006 | Harvest - 31-6 CDP Compressor Station | Oil & Gas | O&G-Compressor Station | Rio Arriba | 36.8361 | -107.42 | Major-Title V | Equipment | 40 | 31a | Glycol Dehy Still Vent/Flash Tank | Active | TEG Dehydrator Still Vent 30mmcf/d | Enertek | J2P30M749 TEG | 42857 | 2004-01-01 11:06 | 2004-12-17 11:06 | 30 | MM SCF/d | 30 | MM SCF/d | 3.5 | gal/min | 3.5 | gal/min | Allowable | Volatile Organic Compounds (VOC) | 2.1 | lb/h | Uncontrolled |  |  |  | Natural Gas | 8760 | 3-10-002-27 | 40 CFR 63 Subpart A / 40 CFR 63 Subpart HH | 44068.4625 | All | Oil & Gas | All | Glycol Dehy Still Vent/Flash Tank | All | Volatile Organic Compounds (VOC) | All | All
Harvest Four Corners LLC | 1007 | Harvest - 29-6 No2 Central Delivery Point | Oil & Gas | O&G-Compressor Station | Rio Arriba | 36.7453 | -107.4456 | Major-Title V | Equipment | 15 | 16a | Glycol Dehy Still Vent/Flash Tank | Active | Dehydrator Still Vent | Enertek | J2P12M749 | 41998 | 1992-01-01 11:06 | 1992-01-01 11:06 | 12 | MM SCF/d | 12 | MM SCF/d | 12 | MM SCF/d | 12 | MM SCF/d | Allowable | Volatile Organic Compounds (VOC) | 15.8 | tons/y | Uncontrolled |  |  |  | Natural Gas | 8760 | 3-10-003-01 | 40 CFR 63 Subpart A / 40 CFR 63 Subpart HH | 44068.4625 | All | Oil & Gas | All | Glycol Dehy Still Vent/Flash Tank | All | Volatile Organic Compounds (VOC) | All | All
Harvest Four Corners LLC | 1007 | Harvest - 29-6 No2 Central Delivery Point | Oil & Gas | O&G-Compressor Station | Rio Arriba | 36.7453 | -107.4456 | Major-Title V | Equipment | 18 | 17a | Glycol Dehy Still Vent/Flash Tank | Active | Dehydrator Still Vent | Enertek | J2P12M749 | 41675 | 1992-01-01 11:06 | 1992-01-01 11:06 | 12 | MM SCF/d | 12 | MM SCF/d | 12 | MM SCF/d | 12 | MM SCF/d | Allowable | Volatile Organic Compounds (VOC) | 15.8 | tons/y | Uncontrolled |  |  |  | Natural Gas | 8760 | 3-10-003-01 | 40 CFR 63 Subpart A / 40 CFR 63 Subpart HH | 44068.4625 | All | Oil & Gas | All | Glycol Dehy Still Vent/Flash Tank | All | Volatile Organic Compounds (VOC) | All | All
Harvest Four Corners LLC | 1007 | Harvest - 29-6 No2 Central Delivery Point | Oil & Gas | O&G-Compressor Station | Rio Arriba | 36.7453 | -107.4456 | Major-Title V | Equipment | 15 | 16a | Glycol Dehy Still Vent/Flash Tank | Active | Dehydrator Still Vent | Enertek | J2P12M749 | 41998 | 1992-01-01 11:06 | 1992-01-01 11:06 | 12 | MM SCF/d | 12 | MM SCF/d | 12 | MM SCF/d | 12 | MM SCF/d | Actual | Volatile Organic Compounds (VOC) | 0.5 | tons/y |  |  |  |  | Natural Gas | 8760 | 3-10-003-01 | 40 CFR 63 Subpart A / 40 CFR 63 Subpart HH | 44068.4625 | All | Oil & Gas | All | Glycol Dehy Still Vent/Flash Tank | All | Volatile Organic Compounds (VOC) | All | All
Harvest Four Corners LLC | 1007 | Harvest - 29-6 No2 Central Delivery Point | Oil & Gas | O&G-Compressor Station | Rio Arriba | 36.7453 | -107.4456 | Major-Title V | Equipment | 15 | 16a | Glycol Dehy Still Vent/Flash Tank | Active | Dehydrator Still Vent | Enertek | J2P12M749 | 41998 | 1992-01-01 11:06 | 1992-01-01 11:06 | 12 | MM SCF/d | 12 | MM SCF/d | 12 | MM SCF/d | 12 | MM SCF/d | Allowable | Volatile Organic Compounds (VOC) | 3.6 | lb/h | Uncontrolled |  |  |  | Natural Gas | 8760 | 3-10-003-01 | 40 CFR 63 Subpart A / 40 CFR 63 Subpart HH | 44068.4625 | All | Oil & Gas | All | Glycol Dehy Still Vent/Flash Tank | All | Volatile Organic Compounds (VOC) | All | All
Harvest Four Corners LLC | 1007 | Harvest - 29-6 No2 Central Delivery Point | Oil & Gas | O&G-Compressor Station | Rio Arriba | 36.7453 | -107.4456 | Major-Title V | Equipment | 18 | 17a | Glycol Dehy Still Vent/Flash Tank | Active | Dehydrator Still Vent | Enertek | J2P12M749 | 41675 | 1992-01-01 11:06 | 1992-01-01 11:06 | 12 | MM SCF/d | 12 | MM SCF/d | 12 | MM SCF/d | 12 | MM SCF/d | Allowable | Volatile Organic Compounds (VOC) | 3.6 | lb/h | Uncontrolled |  |  |  | Natural Gas | 8760 | 3-10-003-01 | 40 CFR 63 Subpart A / 40 CFR 63 Subpart HH | 44068.4625 | All | Oil & Gas | All | Glycol Dehy Still Vent/Flash Tank | All | Volatile Organic Compounds (VOC) | All | All
Harvest Four Corners LLC | 1007 | Harvest - 29-6 No2 Central Delivery Point | Oil & Gas | O&G-Compressor Station | Rio Arriba | 36.7453 | -107.4456 | Major-Title V | Equipment | 40 | 18a | Glycol Dehy Still Vent/Flash Tank | Removed | (removed) Dehydrator Enertek Still Vent | Enertek | J2P12M749 | 41926 | 1992-01-01 11:06 |  | 12 | MM SCF/d | 12 | MM SCF/d | 12 | MM SCF/d | 3.76 | MM SCF | Allowable | Volatile Organic Compounds (VOC) | 15.8 | tons/y | Uncontrolled |  |  |  | Natural Gas | 8760 | 3-10-003-01 | 40 CFR 63 Subpart A / 40 CFR 63 Subpart HH | 44068.4625 | All | Oil & Gas | All | Glycol Dehy Still Vent/Flash Tank | All | Volatile Organic Compounds (VOC) | All | All
Harvest Four Corners LLC | 1007 | Harvest - 29-6 No2 Central Delivery Point | Oil & Gas | O&G-Compressor Station | Rio Arriba | 36.7453 | -107.4456 | Major-Title V | Equipment | 40 | 18a | Glycol Dehy Still Vent/Flash Tank | Removed | (removed) Dehydrator Enertek Still Vent | Enertek | J2P12M749 | 41926 | 1992-01-01 11:06 |  | 12 | MM SCF/d | 12 | MM SCF/d | 12 | MM SCF/d | 3.76 | MM SCF | Allowable | Volatile Organic Compounds (VOC) | 3.6 | lb/h | Uncontrolled |  |  |  | Natural Gas | 8760 | 3-10-003-01 | 40 CFR 63 Subpart A / 40 CFR 63 Subpart HH | 44068.4625 | All | Oil & Gas | All | Glycol Dehy Still Vent/Flash Tank | All | Volatile Organic Compounds (VOC) | All | All
Harvest Four Corners LLC | 1007 | Harvest - 29-6 No2 Central Delivery Point | Oil & Gas | O&G-Compressor Station | Rio Arriba | 36.7453 | -107.4456 | Major-Title V | Equipment | 41 | 020a | Glycol Dehy Still Vent/Flash Tank | Removed | (removed) Dehydrator Enertek Still Vent | Enertek | J2P10M749 | 42381 | 1993-01-01 11:06 |  | 12 | MM SCF/d | 12 | MM SCF/d | 12 | MM SCF/d | 3.76 | MM SCF | Allowable | Volatile Organic Compounds (VOC) | 15.8 | tons/y | Uncontrolled |  |  |  | Natural Gas | 8760 | 3-10-003-01 | 40 CFR 63 Subpart A / 40 CFR 63 Subpart HH | 44068.4625 | All | Oil & Gas | All | Glycol Dehy Still Vent/Flash Tank | All | Volatile Organic Compounds (VOC) | All | All
Harvest Four Corners LLC | 1007 | Harvest - 29-6 No2 Central Delivery Point | Oil & Gas | O&G-Compressor Station | Rio Arriba | 36.7453 | -107.4456 | Major-Title V | Equipment | 41 | 020a | Glycol Dehy Still Vent/Flash Tank | Removed | (removed) Dehydrator Enertek Still Vent | Enertek | J2P10M749 | 42381 | 1993-01-01 11:06 |  | 12 | MM SCF/d | 12 | MM SCF/d | 12 | MM SCF/d | 3.76 | MM SCF | Allowable | Volatile Organic Compounds (VOC) | 3.6 | lb/h | Uncontrolled |  |  |  | Natural Gas | 8760 | 3-10-003-01 | 40 CFR 63 Subpart A / 40 CFR 63 Subpart HH | 44068.4625 | All | Oil & Gas | All | Glycol Dehy Still Vent/Flash Tank | All | Volatile Organic Compounds (VOC) | All | All
Harvest Four Corners LLC | 1007 | Harvest - 29-6 No2 Central Delivery Point | Oil & Gas | O&G-Compressor Station | Rio Arriba | 36.7453 | -107.4456 | Major-Title V | Equipment | 42 | 021a | Glycol Dehy Still Vent/Flash Tank | Removed | Removed - Dehydrator Enertek Still Vent | Enertek | J2P10M749 | UNKNOWN |  | 1993-07-01 11:06 | 12 | MM SCF | 12 | MM SCF |  |  | 3.76 | MM SCF | Actual | Volatile Organic Compounds (VOC) | 2.6 | tons/y | [5 empty] | 0 | 3-10-003-01 |  | 44068.4625 | All | Oil & Gas | All | Glycol Dehy Still Vent/Flash Tank | All | Volatile Organic Compounds (VOC) | All | All
Harvest Four Corners LLC | 1009 | Carracas CDP Compressor Station | Oil & Gas | O&G-Compressor Station | Rio Arriba | 36.9387 | -107.3541 | Major-Title V | Equipment | 17 | 005A | Glycol Dehy Still Vent/Flash Tank | Active | Enertek Glycol Dehydrator Still Vent | Enertek | J2P12M749 | 41779 | 1995-10-01 11:06 |  | 12 | MM SCF/d | 12 | MM SCF/d | 12 | MM SCF/d | 12 | MM SCF/d | Allowable | Volatile Organic Compounds (VOC) | 0.7 | tons/y | Flare |  |  |  |  | 8760 | 3-10-002-27 | 40 CFR 63 Subpart A / 40 CFR 63 Subpart HH | 44068.4625 | All | Oil & Gas | All | Glycol Dehy Still Vent/Flash Tank | All | Volatile Organic Compounds (VOC) | All | All
Harvest Four Corners LLC | 1009 | Carracas CDP Compressor Station | Oil & Gas | O&G-Compressor Station | Rio Arriba | 36.9387 | -107.3541 | Major-Title V | Equipment | 18 | 006A | Glycol Dehy Still Vent/Flash Tank | Active | Enertek Glycol Dehydrator Still Vent | Enertek or equivalent | J2P12M749 | 41716 | 1992-06-01 11:06 | 1992-06-01 11:06 | 12 | MM SCF/d | 12 | MM SCF/d | 12 | MM SCF/d | 12 | MM SCF/d | Allowable | Volatile Organic Compounds (VOC) | 0.7 | tons/y | Flare |  |  |  | Natural Gas | 8760 | 3-10-002-27 | 40 CFR 63 Subpart A / 40 CFR 63 Subpart HH | 44068.4625 | All | Oil & Gas | All | Glycol Dehy Still Vent/Flash Tank | All | Volatile Organic Compounds (VOC) | All | All
Harvest Four Corners LLC | 1009 | Carracas CDP Compressor Station | Oil & Gas | O&G-Compressor Station | Rio Arriba | 36.9387 | -107.3541 | Major-Title V | Equipment | 21 | 009A | Glycol Dehy Still Vent/Flash Tank | Active | Moneyhun Glycol Dehydrator Still Vent | Moneyhun | TBD | 39045 | 2009-10-29 11:06 | 2009-10-29 11:06 | 20 | MM SCF/d | 20 | MM SCF/d | 20 | MM SCF/d | 20 | MM SCF/d | Allowable | Volatile Organic Compounds (VOC) | 1.4 | tons/y | Flare |  |  |  |  | 8760 | 3-10-002-27 | 40 CFR 63 Subpart A / 40 CFR 63 Subpart HH | 44068.4625 | All | Oil & Gas | All | Glycol Dehy Still Vent/Flash Tank | All | Volatile Organic Compounds (VOC) | All | All
Harvest Four Corners LLC | 1009 | Carracas CDP Compressor Station | Oil & Gas | O&G-Compressor Station | Rio Arriba | 36.9387 | -107.3541 | Major-Title V | Equipment | 24 | 010A | Glycol Dehy Still Vent/Flash Tank | Active | Moneyhun Glycol Dehydrator Still Vent | Moneyhun | TBD | 3868 | 2009-10-29 11:06 | 2009-10-29 11:06 | 20 | MM SCF/d | 20 | MM SCF/d | 20 | MM SCF/d | 20 | MM SCF/d | Allowable | Volatile Organic Compounds (VOC) | 1.4 | tons/y | Flare |  |  |  |  | 8760 | 3-10-002-27 | 40 CFR 63 Subpart A / 40 CFR 63 Subpart HH | 44068.4625 | All | Oil & Gas | All | Glycol Dehy Still Vent/Flash Tank | All | Volatile Organic Compounds (VOC) | All | All
Harvest Four Corners LLC | 1009 | Carracas CDP Compressor Station | Oil & Gas | O&G-Compressor Station | Rio Arriba | 36.9387 | -107.3541 | Major-Title V | Equipment | 21 | 009A | Glycol Dehy Still Vent/Flash Tank | Active | Moneyhun Glycol Dehydrator Still Vent | Moneyhun | TBD | 39045 | 2009-10-29 11:06 | 2009-10-29 11:06 | 20 | MM SCF/d | 20 | MM SCF/d | 20 | MM SCF/d | 20 | MM SCF/d | Actual | Volatile Organic Compounds (VOC) | 0.1 | tons/y | [5 empty] | 8760 | 3-10-002-27 | 40 CFR 63 Subpart A / 40 CFR 63 Subpart HH | 44068.4625 | All | Oil & Gas | All | Glycol Dehy Still Vent/Flash Tank | All | Volatile Organic Compounds (VOC) | All | All
Harvest Four Corners LLC | 1009 | Carracas CDP Compressor Station | Oil & Gas | O&G-Compressor Station | Rio Arriba | 36.9387 | -107.3541 | Major-Title V | Equipment | 17 | 005A | Glycol Dehy Still Vent/Flash Tank | Active | Enertek Glycol Dehydrator Still Vent | Enertek | J2P12M749 | 41779 | 1995-10-01 11:06 |  | 12 | MM SCF/d | 12 | MM SCF/d | 12 | MM SCF/d | 12 | MM SCF/d | Allowable | Volatile Organic Compounds (VOC) | 0.2 | lb/h | Flare |  |  |  |  | 8760 | 3-10-002-27 | 40 CFR 63 Subpart A / 40 CFR 63 Subpart HH | 44068.4625 | All | Oil & Gas | All | Glycol Dehy Still Vent/Flash Tank | All | Volatile Organic Compounds (VOC) | All | All
Harvest Four Corners LLC | 1009 | Carracas CDP Compressor Station | Oil & Gas | O&G-Compressor Station | Rio Arriba | 36.9387 | -107.3541 | Major-Title V | Equipment | 18 | 006A | Glycol Dehy Still Vent/Flash Tank | Active | Enertek Glycol Dehydrator Still Vent | Enertek or equivalent | J2P12M749 | 41716 | 1992-06-01 11:06 | 1992-06-01 11:06 | 12 | MM SCF/d | 12 | MM SCF/d | 12 | MM SCF/d | 12 | MM SCF/d | Allowable | Volatile Organic Compounds (VOC) | 0.2 | lb/h | Flare |  |  |  | Natural Gas | 8760 | 3-10-002-27 | 40 CFR 63 Subpart A / 40 CFR 63 Subpart HH | 44068.4625 | All | Oil & Gas | All | Glycol Dehy Still Vent/Flash Tank | All | Volatile Organic Compounds (VOC) | All | All
Harvest Four Corners LLC | 1009 | Carracas CDP Compressor Station | Oil & Gas | O&G-Compressor Station | Rio Arriba | 36.9387 | -107.3541 | Major-Title V | Equipment | 21 | 009A | Glycol Dehy Still Vent/Flash Tank | Active | Moneyhun Glycol Dehydrator Still Vent | Moneyhun | TBD | 39045 | 2009-10-29 11:06 | 2009-10-29 11:06 | 20 | MM SCF/d | 20 | MM SCF/d | 20 | MM SCF/d | 20 | MM SCF/d | Allowable | Volatile Organic Compounds (VOC) | 0.3 | lb/h | Flare |  |  |  |  | 8760 | 3-10-002-27 | 40 CFR 63 Subpart A / 40 CFR 63 Subpart HH | 44068.4625 | All | Oil & Gas | All | Glycol Dehy Still Vent/Flash Tank | All | Volatile Organic Compounds (VOC) | All | All
Harvest Four Corners LLC | 1009 | Carracas CDP Compressor Station | Oil & Gas | O&G-Compressor Station | Rio Arriba | 36.9387 | -107.3541 | Major-Title V | Equipment | 24 | 010A | Glycol Dehy Still Vent/Flash Tank | Active | Moneyhun Glycol Dehydrator Still Vent | Moneyhun | TBD | 3868 | 2009-10-29 11:06 | 2009-10-29 11:06 | 20 | MM SCF/d | 20 | MM SCF/d | 20 | MM SCF/d | 20 | MM SCF/d | Allowable | Volatile Organic Compounds (VOC) | 0.3 | lb/h | Flare |  |  |  |  | 8760 | 3-10-002-27 | 40 CFR 63 Subpart A / 40 CFR 63 Subpart HH | 44068.4625 | All | Oil & Gas | All | Glycol Dehy Still Vent/Flash Tank | All | Volatile Organic Compounds (VOC) | All | All
Harvest Four Corners LLC | 1011 | Harvest - Laguna Seca/ A-59 Compressor Station | Oil & Gas | O&G-Compressor Station | Rio Arriba | 36.8801 | -107.4025 | Major-Title V | Equipment | 5 | 010a | Glycol Dehy Still Vent/Flash Tank | Active | In Fab Dehydrator 20 mmscfd | InFab | Not Applicable | 6128-C | 1998-01-01 11:06 | 1998-01-01 11:06 | 20 | MM SCF/d | 20 | MM SCF/d | 20 | MM SCF/d | 20 | MM SCF/d | Allowable | Volatile Organic Compounds (VOC) | 13 | tons/y | Uncontrolled |  |  |  | Natural Gas | 8760 | 3-10-003-01 | 40 CFR 63 Subpart A / 40 CFR 63 Subpart HH | 44068.4625 | All | Oil & Gas | All | Glycol Dehy Still Vent/Flash Tank | All | Volatile Organic Compounds (VOC) | All | All
Harvest Four Corners LLC | 1011 | Harvest - Laguna Seca/ A-59 Compressor Station | Oil & Gas | O&G-Compressor Station | Rio Arriba | 36.8801 | -107.4025 | Major-Title V | Equipment | 20 | 011a | Glycol Dehy Still Vent/Flash Tank | Active | Pesco Dehydrator 20 mmscfd | Pesco | Not Applicable | TBD |  |  | 20 | MM SCF/d | 20 | MM SCF/d | 20 | MM SCF/d | 20 | MM SCF/d | Allowable | Volatile Organic Compounds (VOC) | 13 | tons/y | Uncontrolled |  |  |  | Natural Gas | 8760 | 3-10-003-01 | 40 CFR 63 Subpart A / 40 CFR 63 Subpart HH | 44068.4625 | All | Oil & Gas | All | Glycol Dehy Still Vent/Flash Tank | All | Volatile Organic Compounds (VOC) | All | All
Harvest Four Corners LLC | 1011 | Harvest - Laguna Seca/ A-59 Compressor Station | Oil & Gas | O&G-Compressor Station | Rio Arriba | 36.8801 | -107.4025 | Major-Title V | Equipment | 21 | 012a | Glycol Dehy Still Vent/Flash Tank | Active | Pesco Dehydrator 15 mmscfd | Pesco | Not Applicable | 111324 | 1994-01-01 11:06 | 2005-11-01 11:06 | 15 | MM SCF/d | 15 | MM SCF/d | 15 | MM SCF/d | 15 | MM SCF/d | Allowable | Volatile Organic Compounds (VOC) | 13 | tons/y | Uncontrolled |  |  |  | Natural Gas | 8760 | 3-10-003-01 | 40 CFR 63 Subpart A / 40 CFR 63 Subpart HH | 44068.4625 | All | Oil & Gas | All | Glycol Dehy Still Vent/Flash Tank | All | Volatile Organic Compounds (VOC) | All | All
Harvest Four Corners LLC | 1011 | Harvest - Laguna Seca/ A-59 Compressor Station | Oil & Gas | O&G-Compressor Station | Rio Arriba | 36.8801 | -107.4025 | Major-Title V | Equipment | 22 | 013a | Glycol Dehy Still Vent/Flash Tank | Active | Pesco Dehydrator 12 mmscfd | Pesco | Not Applicable | TBD |  |  | 12 | MM SCF/d | 12 | MM SCF/d | 12 | MM SCF/d | 12 | MM SCF/d | Allowable | Volatile Organic Compounds (VOC) | 13 | tons/y | Uncontrolled |  |  |  | Natural Gas | 8760 | 3-10-003-01 | 40 CFR 63 Subpart A / 40 CFR 63 Subpart HH | 44068.4625 | All | Oil & Gas | All | Glycol Dehy Still Vent/Flash Tank | All | Volatile Organic Compounds (VOC) | All | All
Harvest Four Corners LLC | 1011 | Harvest - Laguna Seca/ A-59 Compressor Station | Oil & Gas | O&G-Compressor Station | Rio Arriba | 36.8801 | -107.4025 | Major-Title V | Equipment | 5 | 010a | Glycol Dehy Still Vent/Flash Tank | Active | In Fab Dehydrator 20 mmscfd | InFab | Not Applicable | 6128-C | 1998-01-01 11:06 | 1998-01-01 11:06 | 20 | MM SCF/d | 20 | MM SCF/d | 20 | MM SCF/d | 20 | MM SCF/d | Actual | Volatile Organic Compounds (VOC) | 2.4 | tons/y |  |  |  |  | Natural Gas | 8760 | 3-10-003-01 | 40 CFR 63 Subpart A / 40 CFR 63 Subpart HH | 44068.4625 | All | Oil & Gas | All | Glycol Dehy Still Vent/Flash Tank | All | Volatile Organic Compounds (VOC) | All | All
Harvest Four Corners LLC | 1011 | Harvest - Laguna Seca/ A-59 Compressor Station | Oil & Gas | O&G-Compressor Station | Rio Arriba | 36.8801 | -107.4025 | Major-Title V | Equipment | 22 | 013a | Glycol Dehy Still Vent/Flash Tank | Active | Pesco Dehydrator 12 mmscfd | Pesco | Not Applicable | TBD |  |  | 12 | MM SCF/d | 12 | MM SCF/d | 12 | MM SCF/d | 12 | MM SCF/d | Potential | Volatile Organic Compounds (VOC) | 13 | tons/y | Uncontrolled |  |  |  | Natural Gas | 8760 | 3-10-003-01 | 40 CFR 63 Subpart A / 40 CFR 63 Subpart HH | 44068.4625 | All | Oil & Gas | All | Glycol Dehy Still Vent/Flash Tank | All | Volatile Organic Compounds (VOC) | All | All
Harvest Four Corners LLC | 1011 | Harvest - Laguna Seca/ A-59 Compressor Station | Oil & Gas | O&G-Compressor Station | Rio Arriba | 36.8801 | -107.4025 | Major-Title V | Equipment | 5 | 010a | Glycol Dehy Still Vent/Flash Tank | Active | In Fab Dehydrator 20 mmscfd | InFab | Not Applicable | 6128-C | 1998-01-01 11:06 | 1998-01-01 11:06 | 20 | MM SCF/d | 20 | MM SCF/d | 20 | MM SCF/d | 20 | MM SCF/d | Allowable | Volatile Organic Compounds (VOC) | 3 | lb/h | Uncontrolled |  |  |  | Natural Gas | 8760 | 3-10-003-01 | 40 CFR 63 Subpart A / 40 CFR 63 Subpart HH | 44068.4625 | All | Oil & Gas | All | Glycol Dehy Still Vent/Flash Tank | All | Volatile Organic Compounds (VOC) | All | All
Harvest Four Corners LLC | 1011 | Harvest - Laguna Seca/ A-59 Compressor Station | Oil & Gas | O&G-Compressor Station | Rio Arriba | 36.8801 | -107.4025 | Major-Title V | Equipment | 20 | 011a | Glycol Dehy Still Vent/Flash Tank | Active | Pesco Dehydrator 20 mmscfd | Pesco | Not Applicable | TBD |  |  | 20 | MM SCF/d | 20 | MM SCF/d | 20 | MM SCF/d | 20 | MM SCF/d | Allowable | Volatile Organic Compounds (VOC) | 3 | lb/h | Uncontrolled |  |  |  | Natural Gas | 8760 | 3-10-003-01 | 40 CFR 63 Subpart A / 40 CFR 63 Subpart HH | 44068.4625 | All | Oil & Gas | All | Glycol Dehy Still Vent/Flash Tank | All | Volatile Organic Compounds (VOC) | All | All
Harvest Four Corners LLC | 1011 | Harvest - Laguna Seca/ A-59 Compressor Station | Oil & Gas | O&G-Compressor Station | Rio Arriba | 36.8801 | -107.4025 | Major-Title V | Equipment | 21 | 012a | Glycol Dehy Still Vent/Flash Tank | Active | Pesco Dehydrator 15 mmscfd | Pesco | Not Applicable | 111324 | 1994-01-01 11:06 | 2005-11-01 11:06 | 15 | MM SCF/d | 15 | MM SCF/d | 15 | MM SCF/d | 15 | MM SCF/d | Allowable | Volatile Organic Compounds (VOC) | 3 | lb/h | Uncontrolled |  |  |  | Natural Gas | 8760 | 3-10-003-01 | 40 CFR 63 Subpart A / 40 CFR 63 Subpart HH | 44068.4625 | All | Oil & Gas | All | Glycol Dehy Still Vent/Flash Tank | All | Volatile Organic Compounds (VOC) | All | All
Harvest Four Corners LLC | 1011 | Harvest - Laguna Seca/ A-59 Compressor Station | Oil & Gas | O&G-Compressor Station | Rio Arriba | 36.8801 | -107.4025 | Major-Title V | Equipment | 22 | 013a | Glycol Dehy Still Vent/Flash Tank | Active | Pesco Dehydrator 12 mmscfd | Pesco | Not Applicable | TBD |  |  | 12 | MM SCF/d | 12 | MM SCF/d | 12 | MM SCF/d | 12 | MM SCF/d | Allowable | Volatile Organic Compounds (VOC) | 3 | lb/h | Uncontrolled |  |  |  | Natural Gas | 8760 | 3-10-003-01 | 40 CFR 63 Subpart A / 40 CFR 63 Subpart HH | 44068.4625 | All | Oil & Gas | All | Glycol Dehy Still Vent/Flash Tank | All | Volatile Organic Compounds (VOC) | All | All
Harvest Four Corners LLC | 1011 | Harvest - Laguna Seca/ A-59 Compressor Station | Oil & Gas | O&G-Compressor Station | Rio Arriba | 36.8801 | -107.4025 | Major-Title V | Equipment | 22 | 013a | Glycol Dehy Still Vent/Flash Tank | Active | Pesco Dehydrator 12 mmscfd | Pesco | Not Applicable | TBD |  |  | 12 | MM SCF/d | 12 | MM SCF/d | 12 | MM SCF/d | 12 | MM SCF/d | Potential | Volatile Organic Compounds (VOC) | 3 | lb/h | Uncontrolled |  |  |  | Natural Gas | 8760 | 3-10-003-01 | 40 CFR 63 Subpart A / 40 CFR 63 Subpart HH | 44068.4625 | All | Oil & Gas | All | Glycol Dehy Still Vent/Flash Tank | All | Volatile Organic Compounds (VOC) | All | All
Enterprise Field Services, LLC | 1012 | Val Verde - Sims Mesa Compressor Station | Oil & Gas | O&G-Compressor Station | Rio Arriba | 36.8047 | -107.5503 | Minor | Equipment | 9 | 4 | Glycol Dehy Still Vent/Flash Tank | Active | Glycol Dehydrator Still Vent | Enertek | Unknown | Unknown |  | 1994-11-01 11:06 | 15 | MM SCF/d | 15 | MM SCF/d | 3 | gal/min | 3 | gal/min | Allowable | Volatile Organic Compounds (VOC) | 14.8 | tons/y | Uncontrolled |  |  |  |  | 8760 | 3-10-003-01 | 40 CFR 63 Subpart HH | 44068.4625 | All | Oil & Gas | All | Glycol Dehy Still Vent/Flash Tank | All | Volatile Organic Compounds (VOC) | All | All
Enterprise Field Services, LLC | 1012 | Val Verde - Sims Mesa Compressor Station | Oil & Gas | O&G-Compressor Station | Rio Arriba | 36.8047 | -107.5503 | Minor | Equipment | 11 | 6 | Glycol Dehy Still Vent/Flash Tank | Active | Glycol Dehydrator Still Vent | Enertek | Unknown | Unknown |  | 1994-11-01 11:06 | 15 | MM SCF/d | 15 | MM SCF/d | 3 | gal/min | 3 | gal/min | Allowable | Volatile Organic Compounds (VOC) | 14.8 | tons/y | Uncontrolled |  |  |  |  | 8760 | 3-10-003-01 | 40 CFR 63 Subpart HH | 44068.4625 | All | Oil & Gas | All | Glycol Dehy Still Vent/Flash Tank | All | Volatile Organic Compounds (VOC) | All | All
Enterprise Field Services, LLC | 1012 | Val Verde - Sims Mesa Compressor Station | Oil & Gas | O&G-Compressor Station | Rio Arriba | 36.8047 | -107.5503 | Minor | Equipment | 7 | 7 | Glycol Dehy Still Vent/Flash Tank | Active | Glycol Still Vent | Unknown |  |  |  | 1992-06-09 11:06 |  |  |  |  | 15 | MM SCFD |  |  | Allowable | Volatile Organic Compounds (VOC) | 0.184 | tons/y | Uncontrolled |  |  |  |  | 8760 | 3-10-003-02 |  | 44068.4625 | All | Oil & Gas | All | Glycol Dehy Still Vent/Flash Tank | All | Volatile Organic Compounds (VOC) | All | All
Enterprise Field Services, LLC | 1012 | Val Verde - Sims Mesa Compressor Station | Oil & Gas | O&G-Compressor Station | Rio Arriba | 36.8047 | -107.5503 | Minor | Equipment | 7 | 7 | Glycol Dehy Still Vent/Flash Tank | Active | Glycol Still Vent | Unknown |  |  |  | 1992-06-09 11:06 |  |  |  |  | 15 | MM SCFD |  |  | Allowable | Volatile Organic Compounds (VOC) | 0.042 | lb/h | Uncontrolled |  |  |  |  | 8760 | 3-10-003-02 |  | 44068.4625 | All | Oil & Gas | All | Glycol Dehy Still Vent/Flash Tank | All | Volatile Organic Compounds (VOC) | All | All
Enterprise Field Services, LLC | 1012 | Val Verde - Sims Mesa Compressor Station | Oil & Gas | O&G-Compressor Station | Rio Arriba | 36.8047 | -107.5503 | Minor | Equipment | 9 | 4 | Glycol Dehy Still Vent/Flash Tank | Active | Glycol Dehydrator Still Vent | Enertek | Unknown | Unknown |  | 1994-11-01 11:06 | 15 | MM SCF/d | 15 | MM SCF/d | 3 | gal/min | 3 | gal/min | Allowable | Volatile Organic Compounds (VOC) | 3.4 | lb/h | Uncontrolled |  |  |  |  | 8760 | 3-10-003-01 | 40 CFR 63 Subpart HH | 44068.4625 | All | Oil & Gas | All | Glycol Dehy Still Vent/Flash Tank | All | Volatile Organic Compounds (VOC) | All | All
Enterprise Field Services, LLC | 1012 | Val Verde - Sims Mesa Compressor Station | Oil & Gas | O&G-Compressor Station | Rio Arriba | 36.8047 | -107.5503 | Minor | Equipment | 11 | 6 | Glycol Dehy Still Vent/Flash Tank | Active | Glycol Dehydrator Still Vent | Enertek | Unknown | Unknown |  | 1994-11-01 11:06 | 15 | MM SCF/d | 15 | MM SCF/d | 3 | gal/min | 3 | gal/min | Allowable | Volatile Organic Compounds (VOC) | 3.4 | lb/h | Uncontrolled |  |  |  |  | 8760 | 3-10-003-01 | 40 CFR 63 Subpart HH | 44068.4625 | All | Oil & Gas | All | Glycol Dehy Still Vent/Flash Tank | All | Volatile Organic Compounds (VOC) | All | All
Harvest Four Corners LLC | 1013 | Harvest - 29-6 No4 CDP Compressor Station | Oil & Gas | O&G-Compressor Station | Rio Arriba | 36.7044 | -107.4969 | Major-Title V | Equipment | 27 | 011a | Glycol Dehy Still Vent/Flash Tank | Active | Enertek Teg Dehydrator Still Vent | Enertek | J2P12M111109 | TBD |  |  | 12 | MM SCFD | 12 | MM SCFD | 12 | MM SCF/d | 12 | MM SCFD | Allowable | Volatile Organic Compounds (VOC) | 8.3 | tons/y | Uncontrolled |  |  |  | Natural Gas | 8760 | 3-10-003-01 | 40 CFR 63 Subpart A / 40 CFR 63 Subpart HH | 44068.4625 | All | Oil & Gas | All | Glycol Dehy Still Vent/Flash Tank | All | Volatile Organic Compounds (VOC) | All | All
Harvest Four Corners LLC | 1013 | Harvest - 29-6 No4 CDP Compressor Station | Oil & Gas | O&G-Compressor Station | Rio Arriba | 36.7044 | -107.4969 | Major-Title V | Equipment | 28 | 012a | Glycol Dehy Still Vent/Flash Tank | Active | Enertek Teg Dehydrator Still Vent | Enertek | J2P12M11109 | not applicable |  |  | 12 | MM SCFD | 12 | MM SCFD | 12 | MM SCF/d | 12 | MM SCFD | Allowable | Volatile Organic Compounds (VOC) | 8.3 | tons/y | Uncontrolled |  |  |  | Natural Gas | 8760 | 3-10-003-01 | 40 CFR 63 Subpart A / 40 CFR 63 Subpart HH | 44068.4625 | All | Oil & Gas | All | Glycol Dehy Still Vent/Flash Tank | All | Volatile Organic Compounds (VOC) | All | All
Harvest Four Corners LLC | 1013 | Harvest - 29-6 No4 CDP Compressor Station | Oil & Gas | O&G-Compressor Station | Rio Arriba | 36.7044 | -107.4969 | Major-Title V | Equipment | 29 | 013a | Glycol Dehy Still Vent/Flash Tank | Active | P & A Teg Dehydrator Still Vent | P & A | PA-10MM/1100/2PH | 4328 | 1991-01-01 11:06 | 1991-01-01 11:06 | 10 | MM SCFD | 10 | MM SCFD | 10 | MM SCF/d | 10 | MM SCFD | Allowable | Volatile Organic Compounds (VOC) | 8.1 | tons/y | Uncontrolled |  |  |  | Natural Gas | 8760 | 3-10-003-01 | 40 CFR 63 Subpart A / 40 CFR 63 Subpart HH | 44068.4625 | All | Oil & Gas | All | Glycol Dehy Still Vent/Flash Tank | All | Volatile Organic Compounds (VOC) | All | All
Harvest Four Corners LLC | 1013 | Harvest - 29-6 No4 CDP Compressor Station | Oil & Gas | O&G-Compressor Station | Rio Arriba | 36.7044 | -107.4969 | Major-Title V | Equipment | 31 | 014a | Glycol Dehy Still Vent/Flash Tank | Active | Enertek Teg Dehydrator Still Vent | Enertek | J2P10M11109 | TBD | 1992-03-01 11:06 | 1992-03-01 11:06 | 10 | MM SCF/d | 10 | MM SCF/d | 10 | MM SCF/d | 10 | MM SCF/d | Allowable | Volatile Organic Compounds (VOC) | 8.1 | tons/y | Uncontrolled |  |  |  | Natural Gas | 8760 | 3-10-003-01 | 40 CFR 63 Subpart A / 40 CFR 63 Subpart HH | 44068.4625 | All | Oil & Gas | All | Glycol Dehy Still Vent/Flash Tank | All | Volatile Organic Compounds (VOC) | All | All
Harvest Four Corners LLC | 1013 | Harvest - 29-6 No4 CDP Compressor Station | Oil & Gas | O&G-Compressor Station | Rio Arriba | 36.7044 | -107.4969 | Major-Title V | Equipment | 31 | 014a | Glycol Dehy Still Vent/Flash Tank | Active | Enertek Teg Dehydrator Still Vent | Enertek | J2P10M11109 | TBD | 1992-03-01 11:06 | 1992-03-01 11:06 | 10 | MM SCF/d | 10 | MM SCF/d | 10 | MM SCF/d | 10 | MM SCF/d | Actual | Volatile Organic Compounds (VOC) | 1.8 | tons/y |  |  |  |  | Natural Gas | 8760 | 3-10-003-01 | 40 CFR 63 Subpart A / 40 CFR 63 Subpart HH | 44068.4625 | All | Oil & Gas | All | Glycol Dehy Still Vent/Flash Tank | All | Volatile Organic Compounds (VOC) | All | All
Harvest Four Corners LLC | 1013 | Harvest - 29-6 No4 CDP Compressor Station | Oil & Gas | O&G-Compressor Station | Rio Arriba | 36.7044 | -107.4969 | Major-Title V | Equipment | 27 | 011a | Glycol Dehy Still Vent/Flash Tank | Active | Enertek Teg Dehydrator Still Vent | Enertek | J2P12M111109 | TBD |  |  | 12 | MM SCFD | 12 | MM SCFD | 12 | MM SCF/d | 12 | MM SCFD | Allowable | Volatile Organic Compounds (VOC) | 1.9 | lb/h | Uncontrolled |  |  |  | Natural Gas | 8760 | 3-10-003-01 | 40 CFR 63 Subpart A / 40 CFR 63 Subpart HH | 44068.4625 | All | Oil & Gas | All | Glycol Dehy Still Vent/Flash Tank | All | Volatile Organic Compounds (VOC) | All | All
Harvest Four Corners LLC | 1013 | Harvest - 29-6 No4 CDP Compressor Station | Oil & Gas | O&G-Compressor Station | Rio Arriba | 36.7044 | -107.4969 | Major-Title V | Equipment | 28 | 012a | Glycol Dehy Still Vent/Flash Tank | Active | Enertek Teg Dehydrator Still Vent | Enertek | J2P12M11109 | not applicable |  |  | 12 | MM SCFD | 12 | MM SCFD | 12 | MM SCF/d | 12 | MM SCFD | Allowable | Volatile Organic Compounds (VOC) | 1.9 | lb/h | Uncontrolled |  |  |  | Natural Gas | 8760 | 3-10-003-01 | 40 CFR 63 Subpart A / 40 CFR 63 Subpart HH | 44068.4625 | All | Oil & Gas | All | Glycol Dehy Still Vent/Flash Tank | All | Volatile Organic Compounds (VOC) | All | All
Harvest Four Corners LLC | 1013 | Harvest - 29-6 No4 CDP Compressor Station | Oil & Gas | O&G-Compressor Station | Rio Arriba | 36.7044 | -107.4969 | Major-Title V | Equipment | 29 | 013a | Glycol Dehy Still Vent/Flash Tank | Active | P & A Teg Dehydrator Still Vent | P & A | PA-10MM/1100/2PH | 4328 | 1991-01-01 11:06 | 1991-01-01 11:06 | 10 | MM SCFD | 10 | MM SCFD | 10 | MM SCF/d | 10 | MM SCFD | Allowable | Volatile Organic Compounds (VOC) | 1.8 | lb/h | Uncontrolled |  |  |  | Natural Gas | 8760 | 3-10-003-01 | 40 CFR 63 Subpart A / 40 CFR 63 Subpart HH | 44068.4625 | All | Oil & Gas | All | Glycol Dehy Still Vent/Flash Tank | All | Volatile Organic Compounds (VOC) | All | All
Harvest Four Corners LLC | 1013 | Harvest - 29-6 No4 CDP Compressor Station | Oil & Gas | O&G-Compressor Station | Rio Arriba | 36.7044 | -107.4969 | Major-Title V | Equipment | 31 | 014a | Glycol Dehy Still Vent/Flash Tank | Active | Enertek Teg Dehydrator Still Vent | Enertek | J2P10M11109 | TBD | 1992-03-01 11:06 | 1992-03-01 11:06 | 10 | MM SCF/d | 10 | MM SCF/d | 10 | MM SCF/d | 10 | MM SCF/d | Allowable | Volatile Organic Compounds (VOC) | 1.8 | lb/h | Uncontrolled |  |  |  | Natural Gas | 8760 | 3-10-003-01 | 40 CFR 63 Subpart A / 40 CFR 63 Subpart HH | 44068.4625 | All | Oil & Gas | All | Glycol Dehy Still Vent/Flash Tank | All | Volatile Organic Compounds (VOC) | All | All
Harvest Four Corners LLC | 1018 | Harvest - 29-7 CDP Compressor Station | Oil & Gas | O&G-Compressor Station | Rio Arriba | 36.7242 | -107.5536 | Synthetic Minor | Equipment | 3 | 003a | Glycol Dehy Still Vent/Flash Tank | Active | TEG dehydrator (12 MMscfd) | unknown | unknown | unknown |  | 2004-04-30 11:06 | 12 | MM SCF/d | 12 | MM SCF/d |  |  | 3.5 | gal/min | Allowable | Volatile Organic Compounds (VOC) | 2.4 | tons/y | Uncontrolled |  |  |  | Natural Gas | 8760 | 3-10-003-01 | 40 CFR 60 Subpart HH | 44068.4625 | All | Oil & Gas | All | Glycol Dehy Still Vent/Flash Tank | All | Volatile Organic Compounds (VOC) | All | All
Harvest Four Corners LLC | 1018 | Harvest - 29-7 CDP Compressor Station | Oil & Gas | O&G-Compressor Station | Rio Arriba | 36.7242 | -107.5536 | Synthetic Minor | Equipment | 3 | 003a | Glycol Dehy Still Vent/Flash Tank | Active | TEG dehydrator (12 MMscfd) | unknown | unknown | unknown |  | 2004-04-30 11:06 | 12 | MM SCF/d | 12 | MM SCF/d |  |  | 3.5 | gal/min | Allowable | Volatile Organic Compounds (VOC) | 0.55 | lb/h | Uncontrolled |  |  |  | Natural Gas | 8760 | 3-10-003-01 | 40 CFR 60 Subpart HH | 44068.4625 | All | Oil & Gas | All | Glycol Dehy Still Vent/Flash Tank | All | Volatile Organic Compounds (VOC) | All | All
Harvest Four Corners LLC | 1020 | Martinez Draw Compressor Station | Oil & Gas | O&G-Compressor Station | Rio Arriba | 36.9049 | -107.3873 | Synthetic Minor | Equipment | 9 | 004a | Glycol Dehy Still Vent/Flash Tank | Active | 20 mmscfd Dehydrator Still Vent | InFab | not applcable | 6129C | 1998-06-01 11:06 | 1998-06-01 11:06 | 20 | MM SCF/d | 20 | MM SCF/d | 20 | MM SCF/d | 20 | MM SCF/d | Allowable | Volatile Organic Compounds (VOC) | 13 | tons/y | Uncontrolled |  |  |  | Natural Gas | 8760 | 3-10-003-02 |  | 44068.4625 | All | Oil & Gas | All | Glycol Dehy Still Vent/Flash Tank | All | Volatile Organic Compounds (VOC) | All | All
Harvest Four Corners LLC | 1020 | Martinez Draw Compressor Station | Oil & Gas | O&G-Compressor Station | Rio Arriba | 36.9049 | -107.3873 | Synthetic Minor | Equipment | 3 | 004b | Glycol Dehy Reboiler Burner | Active | 20 mmscfd Dehydrator Reboiler | InFab | not applcable | not appllicable | 1998-06-01 11:00 | 1998-06-01 11:00 | 1.5 | MM BTU/h | 1.5 | MM BTU/h | 1.5 | MM BTU/h | 1.5 | MM BTU/h | Allowable | Volatile Organic Compounds (VOC) | 0.9 | tons/y | Uncontrolled |  |  |  |  | 8760 | 3-10-003-02 |  | 44068.4584 | All | Oil & Gas | All | Glycol Dehy Reboiler Burner | All | Volatile Organic Compounds (VOC) | All | All
Harvest Four Corners LLC | 1020 | Martinez Draw Compressor Station | Oil & Gas | O&G-Compressor Station | Rio Arriba | 36.9049 | -107.3873 | Synthetic Minor | Equipment | 10 | 005a | Glycol Dehy Still Vent/Flash Tank | Active | 10 mmscfd Dehydrator Still Vent | PESCO (or equivalent) | TBD | TBD |  |  | 10 | MM SCF/d | 10 | MM SCF/d | 10 | MM SCF/d | 10 | MM SCF/d | Allowable | Volatile Organic Compounds (VOC) | 13 | tons/y | Uncontrolled |  |  |  | Natural Gas | 8760 | 3-10-002-27 |  | 44068.4625 | All | Oil & Gas | All | Glycol Dehy Still Vent/Flash Tank | All | Volatile Organic Compounds (VOC) | All | All
Harvest Four Corners LLC | 1020 | Martinez Draw Compressor Station | Oil & Gas | O&G-Compressor Station | Rio Arriba | 36.9049 | -107.3873 | Synthetic Minor | Equipment | 7 | 005b | Glycol Dehy Reboiler Burner | Active | 10 mmscfd Dehydrator Reboiler | PESCO (or equivalent) | TBD | TBD |  |  | 0.6 | MM BTU/h | 0.6 | MM BTU/h | 0.6 | MM BTU/h | 0.6 | MM BTU/h | Allowable | Volatile Organic Compounds (VOC) | 0.9 | tons/y | Uncontrolled |  |  |  | Natural Gas | 8760 | 3-10-002-28 |  | 44068.4584 | All | Oil & Gas | All | Glycol Dehy Reboiler Burner | All | Volatile Organic Compounds (VOC) | All | All
Harvest Four Corners LLC | 1020 | Martinez Draw Compressor Station | Oil & Gas | O&G-Compressor Station | Rio Arriba | 36.9049 | -107.3873 | Synthetic Minor | Equipment | 11 | 006a | Glycol Dehy Still Vent/Flash Tank | Active | 6 mmscfd Dehydrator Still Vent | PESCO (or equivalent) | TBD | TBD |  |  | 6 | MM SCF/d | 6 | MM SCF/d | 6 | MM SCF/d | 6 | MM SCF/d | Allowable | Volatile Organic Compounds (VOC) | 13 | tons/y | Uncontrolled |  |  |  | Natural Gas | 8760 | 3-10-002-27 |  | 44068.4625 | All | Oil & Gas | All | Glycol Dehy Still Vent/Flash Tank | All | Volatile Organic Compounds (VOC) | All | All
Harvest Four Corners LLC | 1020 | Martinez Draw Compressor Station | Oil & Gas | O&G-Compressor Station | Rio Arriba | 36.9049 | -107.3873 | Synthetic Minor | Equipment | 8 | 006b | Glycol Dehy Reboiler Burner | Active | 6 mmscfd Dehydrator Reboiler | PESCO (or equivalent) | TBD | TBD |  |  | 0.6 | MM BTU/h | 0.6 | MM BTU/h | 0.6 | MM BTU/h | 0.6 | MM BTU/h | Allowable | Volatile Organic Compounds (VOC) | 0.9 | tons/y | Uncontrolled |  |  |  | Natural Gas | 8760 | 3-10-002-28 |  | 44068.4584 | All | Oil & Gas | All | Glycol Dehy Reboiler Burner | All | Volatile Organic Compounds (VOC) | All | All
Harvest Four Corners LLC | 1020 | Martinez Draw Compressor Station | Oil & Gas | O&G-Compressor Station | Rio Arriba | 36.9049 | -107.3873 | Synthetic Minor | Equipment | 9 | 004a | Glycol Dehy Still Vent/Flash Tank | Active | 20 mmscfd Dehydrator Still Vent | InFab | not applcable | 6129C | 1998-06-01 11:06 | 1998-06-01 11:06 | 20 | MM SCF/d | 20 | MM SCF/d | 20 | MM SCF/d | 20 | MM SCF/d | Allowable | Volatile Organic Compounds (VOC) | 3 | lb/h | Uncontrolled |  |  |  | Natural Gas | 8760 | 3-10-003-02 |  | 44068.4625 | All | Oil & Gas | All | Glycol Dehy Still Vent/Flash Tank | All | Volatile Organic Compounds (VOC) | All | All
Harvest Four Corners LLC | 1020 | Martinez Draw Compressor Station | Oil & Gas | O&G-Compressor Station | Rio Arriba | 36.9049 | -107.3873 | Synthetic Minor | Equipment | 10 | 005a | Glycol Dehy Still Vent/Flash Tank | Active | 10 mmscfd Dehydrator Still Vent | PESCO (or equivalent) | TBD | TBD |  |  | 10 | MM SCF/d | 10 | MM SCF/d | 10 | MM SCF/d | 10 | MM SCF/d | Allowable | Volatile Organic Compounds (VOC) | 3 | lb/h | Uncontrolled |  |  |  | Natural Gas | 8760 | 3-10-002-27 |  | 44068.4625 | All | Oil & Gas | All | Glycol Dehy Still Vent/Flash Tank | All | Volatile Organic Compounds (VOC) | All | All
Harvest Four Corners LLC | 1020 | Martinez Draw Compressor Station | Oil & Gas | O&G-Compressor Station | Rio Arriba | 36.9049 | -107.3873 | Synthetic Minor | Equipment | 11 | 006a | Glycol Dehy Still Vent/Flash Tank | Active | 6 mmscfd Dehydrator Still Vent | PESCO (or equivalent) | TBD | TBD |  |  | 6 | MM SCF/d | 6 | MM SCF/d | 6 | MM SCF/d | 6 | MM SCF/d | Allowable | Volatile Organic Compounds (VOC) | 3 | lb/h | Uncontrolled |  |  |  | Natural Gas | 8760 | 3-10-002-27 |  | 44068.4625 | All | Oil & Gas | All | Glycol Dehy Still Vent/Flash Tank | All | Volatile Organic Compounds (VOC) | All | All
Enduring Resources LLC | 1027 | Lateral No4 Compressor Station | Oil & Gas | O&G-Compressor Station | Rio Arriba | 36.7101 | -107.5234 | Minor | Equipment | 9 | 4b | Glycol Dehy Still Vent/Flash Tank | Active | Glycol Dehydrator (0.6 MMSCFD) | BS & B |  | 6212T4 |  | 1993-12-01 11:06 | 0.6 | MM SCF/d |  |  | 0.6 | MM SCF/d |  |  | Allowable | Volatile Organic Compounds (VOC) | 12.1 | tons/y | Uncontrolled |  |  |  |  | 8760 | 3-10-003-01 |  | 44068.4625 | All | Oil & Gas | All | Glycol Dehy Still Vent/Flash Tank | All | Volatile Organic Compounds (VOC) | All | All
Enduring Resources LLC | 1027 | Lateral No4 Compressor Station | Oil & Gas | O&G-Compressor Station | Rio Arriba | 36.7101 | -107.5234 | Minor | Equipment | 9 | 4b | Glycol Dehy Still Vent/Flash Tank | Active | Glycol Dehydrator (0.6 MMSCFD) | BS & B |  | 6212T4 |  | 1993-12-01 11:06 | 0.6 | MM SCF/d |  |  | 0.6 | MM SCF/d |  |  | Allowable | Volatile Organic Compounds (VOC) | 2.8 | lb/h | Uncontrolled |  |  |  |  | 8760 | 3-10-003-01 |  | 44068.4625 | All | Oil & Gas | All | Glycol Dehy Still Vent/Flash Tank | All | Volatile Organic Compounds (VOC) | All | All
Enduring Resources LLC | 1030 | Lateral No1 Compressor Station | Oil & Gas | O&G-Compressor Station | Rio Arriba | 36.5499 | -107.4496 | Notice of Intent | Equipment | 2 | 2 | Glycol Dehy Reboiler Burner | Active | 400 MBtu/hr Glycol Dehy Reboiler | P&A, Inc. | IMM-1000-3PH | 8659 |  | 1992-08-01 11:00 | 450 | SCF/h |  |  | 0.13 | MM BTU/h | 0.13 | MM BTU/h | Allowable | Volatile Organic Compounds (VOC) | 0.9 | lb/h | Uncontrolled |  |  |  |  | 8760 | 3-10-002-07 |  | 44068.4584 | All | Oil & Gas | All | Glycol Dehy Reboiler Burner | All | Volatile Organic Compounds (VOC) | All | All
Enduring Resources LLC | 1030 | Lateral No1 Compressor Station | Oil & Gas | O&G-Compressor Station | Rio Arriba | 36.5499 | -107.4496 | Notice of Intent | Equipment | 2 | 2 | Glycol Dehy Reboiler Burner | Active | 400 MBtu/hr Glycol Dehy Reboiler | P&A, Inc. | IMM-1000-3PH | 8659 |  | 1992-08-01 11:00 | 450 | SCF/h |  |  | 0.13 | MM BTU/h | 0.13 | MM BTU/h | Allowable | Volatile Organic Compounds (VOC) | 3.9 | tons/y | Uncontrolled |  |  |  |  | 8760 | 3-10-002-07 |  | 44068.4584 | All | Oil & Gas | All | Glycol Dehy Reboiler Burner | All | Volatile Organic Compounds (VOC) | All | All
Harvest Four Corners LLC | 1034 | Harvest - Trunk M Compressor Station | Oil & Gas | O&G-Compressor Station | Rio Arriba | 36.7881 | -107.4819 | Minor | Equipment | 10 | 003a | Glycol Dehy Still Vent/Flash Tank | Active | Glycol Dehydrator Still Vent | InFab | Not applicable | 6164-C |  |  | 20 | MM SCF/d | 20 | MM SCF/d | 20 | MM SCF/d | 20 | MM SCF/d | Allowable | Volatile Organic Compounds (VOC) | 18.9 | tons/y | Uncontrolled |  |  |  |  | 8760 | 3-10-003-01 | 40 CFR 63 Subpart A / 40 CFR 63 Subpart HH | 44068.4625 | All | Oil & Gas | All | Glycol Dehy Still Vent/Flash Tank | All | Volatile Organic Compounds (VOC) | All | All
Harvest Four Corners LLC | 1034 | Harvest - Trunk M Compressor Station | Oil & Gas | O&G-Compressor Station | Rio Arriba | 36.7881 | -107.4819 | Minor | Equipment | 11 | 004a | Glycol Dehy Still Vent/Flash Tank | Active | Glycol Dehydrator Still Vent | In Fab | Not applicable | 6165-C |  |  | 20 | MM SCF/d | 20 | MM SCF/d | 20 | MM SCF/d | 20 | MM SCF/d | Allowable | Volatile Organic Compounds (VOC) | 18.9 | tons/y | Uncontrolled |  |  |  |  | 8760 | 3-10-003-01 | 40 CFR 63 Subpart AA / 40 CFR 63 Subpart HH | 44068.4625 | All | Oil & Gas | All | Glycol Dehy Still Vent/Flash Tank | All | Volatile Organic Compounds (VOC) | All | All
Harvest Four Corners LLC | 1034 | Harvest - Trunk M Compressor Station | Oil & Gas | O&G-Compressor Station | Rio Arriba | 36.7881 | -107.4819 | Minor | Equipment | 10 | 003a | Glycol Dehy Still Vent/Flash Tank | Active | Glycol Dehydrator Still Vent | InFab | Not applicable | 6164-C |  |  | 20 | MM SCF/d | 20 | MM SCF/d | 20 | MM SCF/d | 20 | MM SCF/d | Allowable | Volatile Organic Compounds (VOC) | 4.3 | lb/h | Uncontrolled |  |  |  |  | 8760 | 3-10-003-01 | 40 CFR 63 Subpart A / 40 CFR 63 Subpart HH | 44068.4625 | All | Oil & Gas | All | Glycol Dehy Still Vent/Flash Tank | All | Volatile Organic Compounds (VOC) | All | All
Harvest Four Corners LLC | 1034 | Harvest - Trunk M Compressor Station | Oil & Gas | O&G-Compressor Station | Rio Arriba | 36.7881 | -107.4819 | Minor | Equipment | 11 | 004a | Glycol Dehy Still Vent/Flash Tank | Active | Glycol Dehydrator Still Vent | In Fab | Not applicable | 6165-C |  |  | 20 | MM SCF/d | 20 | MM SCF/d | 20 | MM SCF/d | 20 | MM SCF/d | Allowable | Volatile Organic Compounds (VOC) | 4.3 | lb/h | Uncontrolled |  |  |  |  | 8760 | 3-10-003-01 | 40 CFR 63 Subpart AA / 40 CFR 63 Subpart HH | 44068.4625 | All | Oil & Gas | All | Glycol Dehy Still Vent/Flash Tank | All | Volatile Organic Compounds (VOC) | All | All
Harvest Four Corners LLC | 1037 | Trunk L Compressor Station | Oil & Gas | O&G-Compressor Station | Rio Arriba | 36.6433 | -107.3552 | Major-Title V | Equipment | 159 | 015a | Glycol Dehy Still Vent/Flash Tank | Active | In Fab Glycol Dehy Still Vent | In Fab | 20MM-720-3PH | 6134C/F | 1998-11-01 11:06 | 1998-11-01 11:06 | 20 | MM SCFD | 20 | MM SCFD | 20 | MM SCF/d | 20 | MM SCFD | Allowable | Volatile Organic Compounds (VOC) | 2.4 | tons/y | Flare |  |  |  |  | 8760 | 3-10-002-27 | 40 CFR 63 Subpart HH / 40 CFR 64 CAM | 44068.4625 | All | Oil & Gas | All | Glycol Dehy Still Vent/Flash Tank | All | Volatile Organic Compounds (VOC) | All | All
Harvest Four Corners LLC | 1037 | Trunk L Compressor Station | Oil & Gas | O&G-Compressor Station | Rio Arriba | 36.6433 | -107.3552 | Major-Title V | Equipment | 160 | 016a | Glycol Dehy Still Vent/Flash Tank | Active | In Fab Glycol Dehy Still Vent | In Fab | 20MM-720-3PH | 6135C/F | 1998-11-01 11:06 | 1998-11-01 11:06 | 20 | MM SCFD | 20 | MM SCFD | 20 | MM SCF/d | 20 | MM SCFD | Allowable | Volatile Organic Compounds (VOC) | 2.4 | tons/y | Flare |  |  |  |  | 8760 | 3-10-002-27 | 40 CFR 63 Subpart HH / 40 CFR 64 CAM | 44068.4625 | All | Oil & Gas | All | Glycol Dehy Still Vent/Flash Tank | All | Volatile Organic Compounds (VOC) | All | All
Harvest Four Corners LLC | 1037 | Trunk L Compressor Station | Oil & Gas | O&G-Compressor Station | Rio Arriba | 36.6433 | -107.3552 | Major-Title V | Equipment | 161 | 017a | Glycol Dehy Still Vent/Flash Tank | Active | In Fab Glycol Dehy Still Vent | In Fab | 20MM-720-3PH | 6162G | 1998-12-01 11:06 | 1998-12-01 11:06 | 20 | MM SCFD | 20 | MM SCFD | 20 | MM SCF/d | 20 | MM SCFD | Allowable | Volatile Organic Compounds (VOC) | 2.4 | tons/y | Flare |  |  |  |  | 8760 | 3-10-002-27 | 40 CFR 63 Subpart HH / 40 CFR 64 CAM | 44068.4625 | All | Oil & Gas | All | Glycol Dehy Still Vent/Flash Tank | All | Volatile Organic Compounds (VOC) | All | All
Harvest Four Corners LLC | 1037 | Trunk L Compressor Station | Oil & Gas | O&G-Compressor Station | Rio Arriba | 36.6433 | -107.3552 | Major-Title V | Equipment | 162 | 018a | Glycol Dehy Still Vent/Flash Tank | Active | In Fab Glycol Dehy Still Vent | In Fab | 20MM-720-3PH | 6163C/F | 1998-12-01 11:06 | 1998-12-01 11:06 | 20 | MM SCFD | 20 | MM SCFD | 20 | MM SCF/d | 20 | MM SCFD | Allowable | Volatile Organic Compounds (VOC) | 2.4 | tons/y | Flare |  |  |  |  | 8760 | 3-10-002-27 | 40 CFR 63 Subpart A / 40 CFR 63 Subpart HH / 40 CFR 64 CAM | 44068.4625 | All | Oil & Gas | All | Glycol Dehy Still Vent/Flash Tank | All | Volatile Organic Compounds (VOC) | All | All
Harvest Four Corners LLC | 1037 | Trunk L Compressor Station | Oil & Gas | O&G-Compressor Station | Rio Arriba | 36.6433 | -107.3552 | Major-Title V | Equipment | 163 | 019a | Glycol Dehy Still Vent/Flash Tank | Active | In Fab Glycol Dehy Still Vent | In Fab | 20MM-720-3PH | 6133C/F | 1998-10-01 11:06 | 1998-10-01 11:06 | 20 | MM SCFD | 20 | MM SCFD | 20 | MM SCF/d | 20 | MM SCFD | Allowable | Volatile Organic Compounds (VOC) | 2.4 | tons/y | Flare |  |  |  |  | 8760 | 3-10-002-27 | 40 CFR 63 Subpart HH / 40 CFR 64 CAM | 44068.4625 | All | Oil & Gas | All | Glycol Dehy Still Vent/Flash Tank | All | Volatile Organic Compounds (VOC) | All | All
Harvest Four Corners LLC | 1037 | Trunk L Compressor Station | Oil & Gas | O&G-Compressor Station | Rio Arriba | 36.6433 | -107.3552 | Major-Title V | Equipment | 164 | 020a | Glycol Dehy Still Vent/Flash Tank | Active | In Fab Glycol Dehy Still Vent | In Fab | 20MM-720-3PH | 6131C/F | 1998-09-01 11:06 | 1998-09-01 11:06 | 20 | MM SCFD | 20 | MM SCFD | 20 | MM SCF/d | 20 | MM SCFD | Allowable | Volatile Organic Compounds (VOC) | 2.4 | tons/y | Flare |  |  |  |  | 8760 | 3-10-002-27 | 40 CFR 63 Subpart HH / 40 CFR 64 CAM | 44068.4625 | All | Oil & Gas | All | Glycol Dehy Still Vent/Flash Tank | All | Volatile Organic Compounds (VOC) | All | All
Harvest Four Corners LLC | 1037 | Trunk L Compressor Station | Oil & Gas | O&G-Compressor Station | Rio Arriba | 36.6433 | -107.3552 | Major-Title V | Equipment | 165 | 021a | Glycol Dehy Still Vent/Flash Tank | Active | In Fab Glycol Dehy Still Vent | In Fab | 20MM-720-3PH | TBD |  |  | 20 | MM SCFD | 20 | MM SCFD | 20 | MM SCF/d | 20 | MM SCFD | Allowable | Volatile Organic Compounds (VOC) | 2.4 | tons/y | Flare |  |  |  |  | 8760 | 3-10-002-27 | 40 CFR 63 Subpart HH / 40 CFR 64 CAM | 44068.4625 | All | Oil & Gas | All | Glycol Dehy Still Vent/Flash Tank | All | Volatile Organic Compounds (VOC) | All | All
Harvest Four Corners LLC | 1037 | Trunk L Compressor Station | Oil & Gas | O&G-Compressor Station | Rio Arriba | 36.6433 | -107.3552 | Major-Title V | Equipment | 159 | 015a | Glycol Dehy Still Vent/Flash Tank | Active | In Fab Glycol Dehy Still Vent | In Fab | 20MM-720-3PH | 6134C/F | 1998-11-01 11:06 | 1998-11-01 11:06 | 20 | MM SCFD | 20 | MM SCFD | 20 | MM SCF/d | 20 | MM SCFD | Allowable | Volatile Organic Compounds (VOC) | 0.6 | lb/h | Flare |  |  |  |  | 8760 | 3-10-002-27 | 40 CFR 63 Subpart HH / 40 CFR 64 CAM | 44068.4625 | All | Oil & Gas | All | Glycol Dehy Still Vent/Flash Tank | All | Volatile Organic Compounds (VOC) | All | All
Harvest Four Corners LLC | 1037 | Trunk L Compressor Station | Oil & Gas | O&G-Compressor Station | Rio Arriba | 36.6433 | -107.3552 | Major-Title V | Equipment | 160 | 016a | Glycol Dehy Still Vent/Flash Tank | Active | In Fab Glycol Dehy Still Vent | In Fab | 20MM-720-3PH | 6135C/F | 1998-11-01 11:06 | 1998-11-01 11:06 | 20 | MM SCFD | 20 | MM SCFD | 20 | MM SCF/d | 20 | MM SCFD | Allowable | Volatile Organic Compounds (VOC) | 0.6 | lb/h | Flare |  |  |  |  | 8760 | 3-10-002-27 | 40 CFR 63 Subpart HH / 40 CFR 64 CAM | 44068.4625 | All | Oil & Gas | All | Glycol Dehy Still Vent/Flash Tank | All | Volatile Organic Compounds (VOC) | All | All
Harvest Four Corners LLC | 1037 | Trunk L Compressor Station | Oil & Gas | O&G-Compressor Station | Rio Arriba | 36.6433 | -107.3552 | Major-Title V | Equipment | 161 | 017a | Glycol Dehy Still Vent/Flash Tank | Active | In Fab Glycol Dehy Still Vent | In Fab | 20MM-720-3PH | 6162G | 1998-12-01 11:06 | 1998-12-01 11:06 | 20 | MM SCFD | 20 | MM SCFD | 20 | MM SCF/d | 20 | MM SCFD | Allowable | Volatile Organic Compounds (VOC) | 0.6 | lb/h | Flare |  |  |  |  | 8760 | 3-10-002-27 | 40 CFR 63 Subpart HH / 40 CFR 64 CAM | 44068.4625 | All | Oil & Gas | All | Glycol Dehy Still Vent/Flash Tank | All | Volatile Organic Compounds (VOC) | All | All
Harvest Four Corners LLC | 1037 | Trunk L Compressor Station | Oil & Gas | O&G-Compressor Station | Rio Arriba | 36.6433 | -107.3552 | Major-Title V | Equipment | 162 | 018a | Glycol Dehy Still Vent/Flash Tank | Active | In Fab Glycol Dehy Still Vent | In Fab | 20MM-720-3PH | 6163C/F | 1998-12-01 11:06 | 1998-12-01 11:06 | 20 | MM SCFD | 20 | MM SCFD | 20 | MM SCF/d | 20 | MM SCFD | Allowable | Volatile Organic Compounds (VOC) | 0.6 | lb/h | Flare |  |  |  |  | 8760 | 3-10-002-27 | 40 CFR 63 Subpart A / 40 CFR 63 Subpart HH / 40 CFR 64 CAM | 44068.4625 | All | Oil & Gas | All | Glycol Dehy Still Vent/Flash Tank | All | Volatile Organic Compounds (VOC) | All | All
Harvest Four Corners LLC | 1037 | Trunk L Compressor Station | Oil & Gas | O&G-Compressor Station | Rio Arriba | 36.6433 | -107.3552 | Major-Title V | Equipment | 163 | 019a | Glycol Dehy Still Vent/Flash Tank | Active | In Fab Glycol Dehy Still Vent | In Fab | 20MM-720-3PH | 6133C/F | 1998-10-01 11:06 | 1998-10-01 11:06 | 20 | MM SCFD | 20 | MM SCFD | 20 | MM SCF/d | 20 | MM SCFD | Allowable | Volatile Organic Compounds (VOC) | 0.6 | lb/h | Flare |  |  |  |  | 8760 | 3-10-002-27 | 40 CFR 63 Subpart HH / 40 CFR 64 CAM | 44068.4625 | All | Oil & Gas | All | Glycol Dehy Still Vent/Flash Tank | All | Volatile Organic Compounds (VOC) | All | All
Harvest Four Corners LLC | 1037 | Trunk L Compressor Station | Oil & Gas | O&G-Compressor Station | Rio Arriba | 36.6433 | -107.3552 | Major-Title V | Equipment | 164 | 020a | Glycol Dehy Still Vent/Flash Tank | Active | In Fab Glycol Dehy Still Vent | In Fab | 20MM-720-3PH | 6131C/F | 1998-09-01 11:06 | 1998-09-01 11:06 | 20 | MM SCFD | 20 | MM SCFD | 20 | MM SCF/d | 20 | MM SCFD | Allowable | Volatile Organic Compounds (VOC) | 0.6 | lb/h | Flare |  |  |  |  | 8760 | 3-10-002-27 | 40 CFR 63 Subpart HH / 40 CFR 64 CAM | 44068.4625 | All | Oil & Gas | All | Glycol Dehy Still Vent/Flash Tank | All | Volatile Organic Compounds (VOC) | All | All
Harvest Four Corners LLC | 1037 | Trunk L Compressor Station | Oil & Gas | O&G-Compressor Station | Rio Arriba | 36.6433 | -107.3552 | Major-Title V | Equipment | 165 | 021a | Glycol Dehy Still Vent/Flash Tank | Active | In Fab Glycol Dehy Still Vent | In Fab | 20MM-720-3PH | TBD |  |  | 20 | MM SCFD | 20 | MM SCFD | 20 | MM SCF/d | 20 | MM SCFD | Allowable | Volatile Organic Compounds (VOC) | 0.6 | lb/h | Flare |  |  |  |  | 8760 | 3-10-002-27 | 40 CFR 63 Subpart HH / 40 CFR 64 CAM | 44068.4625 | All | Oil & Gas | All | Glycol Dehy Still Vent/Flash Tank | All | Volatile Organic Compounds (VOC) | All | All
Harvest Four Corners LLC | 1039 | Harvest Four - 29-6 No3 CDP Compressor Station GCP1 1687 | Oil & Gas | O&G-Compressor Station | Rio Arriba | 36.7319 | -107.4301 | Minor | Equipment | 4 | 4 | Glycol Dehy Still Vent/Flash Tank | Active | TEG Dehydrator | Kimray | 20015sc | TBD |  |  | 10 | MM ACF/d | 10 | MM ACF/d | 10 | MM ACF/d | 10 | MM ACF/d | Allowable | Volatile Organic Compounds (VOC) | 13.4 | tons/y | Condenser | Uncontrolled |  |  | Natural Gas | 8760 | 3-10-003-01 | 40 CFR 63 Subpart HH | 44068.4625 | All | Oil & Gas | All | Glycol Dehy Still Vent/Flash Tank | All | Volatile Organic Compounds (VOC) | All | All
Harvest Four Corners LLC | 1039 | Harvest Four - 29-6 No3 CDP Compressor Station GCP1 1687 | Oil & Gas | O&G-Compressor Station | Rio Arriba | 36.7319 | -107.4301 | Minor | Equipment | 5 | 5 | Glycol Dehy Still Vent/Flash Tank | Active | TEG Dehydrator | Kimray | 20015sc | TBD |  |  | 10 | MM ACF/d | 10 | MM ACF/d | 10 | MM ACF/d | 10 | mm | Allowable | Volatile Organic Compounds (VOC) | 13.4 | tons/y | Condenser | Uncontrolled |  |  | Natural Gas | 8760 | 3-10-003-01 | 40 CFR 60 Subpart HH | 44068.4625 | All | Oil & Gas | All | Glycol Dehy Still Vent/Flash Tank | All | Volatile Organic Compounds (VOC) | All | All
Harvest Four Corners LLC | 1040 | Harvest - Sims Mesa Compressor Station | Oil & Gas | O&G-Compressor Station | Rio Arriba | 36.805 | -107.55 | Synthetic Minor | Equipment | 20 | 007a | Glycol Dehy Still Vent/Flash Tank | Active | TEG Dehydrator Enertek J2P10M769 | TEG Dehydrator | J2P10M769 | 40451 | 1990-12-01 11:06 | 1990-12-01 11:06 | 10 | MM SCF/d | 10 | MM SCF/d | 10 | MM SCF/d | 10 | MM SCF/d | Allowable | Volatile Organic Compounds (VOC) | 9.4 | tons/y | Enclosure |  |  |  |  | 8760 | 3-10-002-27 | 40 CFR 63 Subpart A / 40 CFR 63 Subpart HH | 44068.4625 | All | Oil & Gas | All | Glycol Dehy Still Vent/Flash Tank | All | Volatile Organic Compounds (VOC) | All | All
Harvest Four Corners LLC | 1040 | Harvest - Sims Mesa Compressor Station | Oil & Gas | O&G-Compressor Station | Rio Arriba | 36.805 | -107.55 | Synthetic Minor | Equipment | 21 | 008a | Glycol Dehy Still Vent/Flash Tank | Active | TEG Dehydrator Enertek J2P10M769 | TEG Dehydrator | J2P10M769 | TBD |  |  | 10 | MM SCF/d | 10 | MM SCF/d | 10 | MM SCF/d | 10 | MM SCF/d | Allowable | Volatile Organic Compounds (VOC) | 9.4 | tons/y | Enclosure |  |  |  |  | 8760 | 3-10-002-27 | 40 CFR 63 Subpart A / 40 CFR 63 Subpart HH | 44068.4625 | All | Oil & Gas | All | Glycol Dehy Still Vent/Flash Tank | All | Volatile Organic Compounds (VOC) | All | All
Harvest Four Corners LLC | 1040 | Harvest - Sims Mesa Compressor Station | Oil & Gas | O&G-Compressor Station | Rio Arriba | 36.805 | -107.55 | Synthetic Minor | Equipment | 22 | 009a | Glycol Dehy Still Vent/Flash Tank | Active | TEG Dehydrator Enertek J2P10M769 | TEG Dehydrator | J2P10M769 | 40450 | 1990-12-01 11:06 | 1990-12-01 11:06 | 10 | MM SCF/d | 10 | MM SCF/d | 10 | MM SCF/d | 10 | MM SCF/d | Allowable | Volatile Organic Compounds (VOC) | 9.4 | tons/y | Enclosure |  |  |  |  | 8760 | 3-10-002-27 | 40 CFR 63 Subpart A / 40 CFR 63 Subpart HH | 44068.4625 | All | Oil & Gas | All | Glycol Dehy Still Vent/Flash Tank | All | Volatile Organic Compounds (VOC) | All | All
Harvest Four Corners LLC | 1040 | Harvest - Sims Mesa Compressor Station | Oil & Gas | O&G-Compressor Station | Rio Arriba | 36.805 | -107.55 | Synthetic Minor | Equipment | 23 | 010a | Glycol Dehy Still Vent/Flash Tank | Active | TEG Dehydrator Enertek J2P10M769 | TEG Dehydrator | J2P10M769 | 40105 | 1990-09-01 11:06 | 1990-09-01 11:06 | 10 | MM SCF/d | 10 | MM SCF/d | 10 | MM SCF/d | 10 | MM SCF/d | Allowable | Volatile Organic Compounds (VOC) | 9.4 | tons/y | Enclosure |  |  |  |  | 8760 | 3-10-002-27 | 40 CFR 63 Subpart A / 40 CFR 63 Subpart HH | 44068.4625 | All | Oil & Gas | All | Glycol Dehy Still Vent/Flash Tank | All | Volatile Organic Compounds (VOC) | All | All
Harvest Four Corners LLC | 1040 | Harvest - Sims Mesa Compressor Station | Oil & Gas | O&G-Compressor Station | Rio Arriba | 36.805 | -107.55 | Synthetic Minor | Equipment | 20 | 007a | Glycol Dehy Still Vent/Flash Tank | Active | TEG Dehydrator Enertek J2P10M769 | TEG Dehydrator | J2P10M769 | 40451 | 1990-12-01 11:06 | 1990-12-01 11:06 | 10 | MM SCF/d | 10 | MM SCF/d | 10 | MM SCF/d | 10 | MM SCF/d | Actual | Volatile Organic Compounds (VOC) | 1.5 | tons/y | [5 empty] | 8760 | 3-10-002-27 | 40 CFR 63 Subpart A / 40 CFR 63 Subpart HH | 44068.4625 | All | Oil & Gas | All | Glycol Dehy Still Vent/Flash Tank | All | Volatile Organic Compounds (VOC) | All | All
Harvest Four Corners LLC | 1040 | Harvest - Sims Mesa Compressor Station | Oil & Gas | O&G-Compressor Station | Rio Arriba | 36.805 | -107.55 | Synthetic Minor | Equipment | 20 | 007a | Glycol Dehy Still Vent/Flash Tank | Active | TEG Dehydrator Enertek J2P10M769 | TEG Dehydrator | J2P10M769 | 40451 | 1990-12-01 11:06 | 1990-12-01 11:06 | 10 | MM SCF/d | 10 | MM SCF/d | 10 | MM SCF/d | 10 | MM SCF/d | Allowable | Volatile Organic Compounds (VOC) | 2.2 | lb/h | Enclosure |  |  |  |  | 8760 | 3-10-002-27 | 40 CFR 63 Subpart A / 40 CFR 63 Subpart HH | 44068.4625 | All | Oil & Gas | All | Glycol Dehy Still Vent/Flash Tank | All | Volatile Organic Compounds (VOC) | All | All
Harvest Four Corners LLC | 1040 | Harvest - Sims Mesa Compressor Station | Oil & Gas | O&G-Compressor Station | Rio Arriba | 36.805 | -107.55 | Synthetic Minor | Equipment | 21 | 008a | Glycol Dehy Still Vent/Flash Tank | Active | TEG Dehydrator Enertek J2P10M769 | TEG Dehydrator | J2P10M769 | TBD |  |  | 10 | MM SCF/d | 10 | MM SCF/d | 10 | MM SCF/d | 10 | MM SCF/d | Allowable | Volatile Organic Compounds (VOC) | 2.2 | lb/h | Enclosure |  |  |  |  | 8760 | 3-10-002-27 | 40 CFR 63 Subpart A / 40 CFR 63 Subpart HH | 44068.4625 | All | Oil & Gas | All | Glycol Dehy Still Vent/Flash Tank | All | Volatile Organic Compounds (VOC) | All | All
Harvest Four Corners LLC | 1040 | Harvest - Sims Mesa Compressor Station | Oil & Gas | O&G-Compressor Station | Rio Arriba | 36.805 | -107.55 | Synthetic Minor | Equipment | 22 | 009a | Glycol Dehy Still Vent/Flash Tank | Active | TEG Dehydrator Enertek J2P10M769 | TEG Dehydrator | J2P10M769 | 40450 | 1990-12-01 11:06 | 1990-12-01 11:06 | 10 | MM SCF/d | 10 | MM SCF/d | 10 | MM SCF/d | 10 | MM SCF/d | Allowable | Volatile Organic Compounds (VOC) | 2.2 | lb/h | Enclosure |  |  |  |  | 8760 | 3-10-002-27 | 40 CFR 63 Subpart A / 40 CFR 63 Subpart HH | 44068.4625 | All | Oil & Gas | All | Glycol Dehy Still Vent/Flash Tank | All | Volatile Organic Compounds (VOC) | All | All
Harvest Four Corners LLC | 1040 | Harvest - Sims Mesa Compressor Station | Oil & Gas | O&G-Compressor Station | Rio Arriba | 36.805 | -107.55 | Synthetic Minor | Equipment | 23 | 010a | Glycol Dehy Still Vent/Flash Tank | Active | TEG Dehydrator Enertek J2P10M769 | TEG Dehydrator | J2P10M769 | 40105 | 1990-09-01 11:06 | 1990-09-01 11:06 | 10 | MM SCF/d | 10 | MM SCF/d | 10 | MM SCF/d | 10 | MM SCF/d | Allowable | Volatile Organic Compounds (VOC) | 2.2 | lb/h | Enclosure |  |  |  |  | 8760 | 3-10-002-27 | 40 CFR 63 Subpart A / 40 CFR 63 Subpart HH | 44068.4625 | All | Oil & Gas | All | Glycol Dehy Still Vent/Flash Tank | All | Volatile Organic Compounds (VOC) | All | All
Enterprise Field Services, LLC | 1053 | Martinez Canyon Compressor Station | Oil & Gas | O&G-Compressor Station | Rio Arriba | 36.5686 | -107.4649 | Minor | Equipment | 4 | 3 | Glycol Dehy Still Vent/Flash Tank | Removed | Removed Glycol Dehydrator Still vent | TBD | TBD | TBD | 1997-08-22 11:06 | 1997-08-22 11:06 | [8 empty] | Allowable | Volatile Organic Compounds (VOC) | 33.1 | tons/y | Uncontrolled |  |  |  |  | 8760 | 3-10-002-27 |  | 44068.4625 | All | Oil & Gas | All | Glycol Dehy Still Vent/Flash Tank | All | Volatile Organic Compounds (VOC) | All | All
Enterprise Field Services, LLC | 1053 | Martinez Canyon Compressor Station | Oil & Gas | O&G-Compressor Station | Rio Arriba | 36.5686 | -107.4649 | Minor | Equipment | 4 | 3 | Glycol Dehy Still Vent/Flash Tank | Removed | Removed Glycol Dehydrator Still vent | TBD | TBD | TBD | 1997-08-22 11:06 | 1997-08-22 11:06 | [8 empty] | Allowable | Volatile Organic Compounds (VOC) | 7.6 | lb/h | Uncontrolled |  |  |  |  | 8760 | 3-10-002-27 |  | 44068.4625 | All | Oil & Gas | All | Glycol Dehy Still Vent/Flash Tank | All | Volatile Organic Compounds (VOC) | All | All
Enterprise Field Services, LLC | 1053 | Martinez Canyon Compressor Station | Oil & Gas | O&G-Compressor Station | Rio Arriba | 36.5686 | -107.4649 | Minor | Equipment | 10 | INST | Dryer | Active | Instrument gas (dryer) | [5 empty] | 3.21 | MM SCF/y | 3.21 | MM SCF/y |  |  |  |  | Allowable | Volatile Organic Compounds (VOC) | 16.4 | tons/y | Uncontrolled | [5 empty] | 3-10-002-29 |  | 44068.4632 | All | Oil & Gas | All | Dryer | All | Volatile Organic Compounds (VOC) | All | All
Enterprise Field Services, LLC | 1053 | Martinez Canyon Compressor Station | Oil & Gas | O&G-Compressor Station | Rio Arriba | 36.5686 | -107.4649 | Minor | Equipment | 10 | INST | Dryer | Active | Instrument gas (dryer) | [5 empty] | 3.21 | MM SCF/y | 3.21 | MM SCF/y |  |  |  |  | Allowable | Volatile Organic Compounds (VOC) | 3.7 | lb/h | Uncontrolled | [5 empty] | 3-10-002-29 |  | 44068.4632 | All | Oil & Gas | All | Dryer | All | Volatile Organic Compounds (VOC) | All | All
Harvest Four Corners LLC | 1057 | Quintana Mesa Compressor Station | Oil & Gas | O&G-Compressor Station | Rio Arriba | 36.931 | -107.387 | Minor | Equipment | 5 | 003a | Glycol Dehy Still Vent/Flash Tank | Active | Enertek Glycol Dehydrator Still Vent | Enertek | not applicable | 6130-C |  |  | 20 | MM SCF/d | 20 | MM SCF/d | 20 | MM SCF/d | 20 | MM SCF/d | Allowable | Volatile Organic Compounds (VOC) | 13 | tons/y | Uncontrolled |  |  |  | Natural Gas | 8760 | 3-10-003-01 |  | 44068.4625 | All | Oil & Gas | All | Glycol Dehy Still Vent/Flash Tank | All | Volatile Organic Compounds (VOC) | All | All
Harvest Four Corners LLC | 1057 | Quintana Mesa Compressor Station | Oil & Gas | O&G-Compressor Station | Rio Arriba | 36.931 | -107.387 | Minor | Equipment | 3 | 003b | Glycol Dehy Reboiler Burner | Active | Enertek Glycol Dehydrator Reboiler | Enertek | not applicable | 6130-C |  |  | 1.5 | MM BTU/h | 1.5 | MM BTU/h | 1.5 | MM BTU/h | 1.5 | MM BTU/h | Allowable | Volatile Organic Compounds (VOC) | 13 | tons/y | Uncontrolled |  |  |  |  | 8760 | 3-10-003-02 | 40 CFR 63 Subpart HH | 44068.4584 | All | Oil & Gas | All | Glycol Dehy Reboiler Burner | All | Volatile Organic Compounds (VOC) | All | All
Harvest Four Corners LLC | 1057 | Quintana Mesa Compressor Station | Oil & Gas | O&G-Compressor Station | Rio Arriba | 36.931 | -107.387 | Minor | Equipment | 3 | 003b | Glycol Dehy Reboiler Burner | Active | Enertek Glycol Dehydrator Reboiler | Enertek | not applicable | 6130-C |  |  | 1.5 | MM BTU/h | 1.5 | MM BTU/h | 1.5 | MM BTU/h | 1.5 | MM BTU/h | Allowable | Volatile Organic Compounds (VOC) | 3 | lb/h | Uncontrolled |  |  |  |  | 8760 | 3-10-003-02 | 40 CFR 63 Subpart HH | 44068.4584 | All | Oil & Gas | All | Glycol Dehy Reboiler Burner | All | Volatile Organic Compounds (VOC) | All | All
Harvest Four Corners LLC | 1057 | Quintana Mesa Compressor Station | Oil & Gas | O&G-Compressor Station | Rio Arriba | 36.931 | -107.387 | Minor | Equipment | 5 | 003a | Glycol Dehy Still Vent/Flash Tank | Active | Enertek Glycol Dehydrator Still Vent | Enertek | not applicable | 6130-C |  |  | 20 | MM SCF/d | 20 | MM SCF/d | 20 | MM SCF/d | 20 | MM SCF/d | Allowable | Volatile Organic Compounds (VOC) | 3 | lb/h | Uncontrolled |  |  |  | Natural Gas | 8760 | 3-10-003-01 |  | 44068.4625 | All | Oil & Gas | All | Glycol Dehy Still Vent/Flash Tank | All | Volatile Organic Compounds (VOC) | All | All
Benson-Montin-Greer | 1068 | Gavilan CDP Compressor Station | Oil & Gas | O&G-Compressor Station | Rio Arriba | 36.3419 | -107.0301 | Notice of Intent | Equipment | 3 | 3 | Glycol Dehy Reboiler Burner | Active | Enertek Teg Dehydrator | Enertek TEG Dehydrator |  |  |  |  | 5000 | M SCF | 5000 | M SCF |  |  | 5000 | M SCF | Allowable | Volatile Organic Compounds (VOC) | 2 | tons/y | Uncontrolled |  |  |  |  | 8760 | 3-10-003-02 |  | 44068.4584 | All | Oil & Gas | All | Glycol Dehy Reboiler Burner | All | Volatile Organic Compounds (VOC) | All | All
Benson-Montin-Greer | 1068 | Gavilan CDP Compressor Station | Oil & Gas | O&G-Compressor Station | Rio Arriba | 36.3419 | -107.0301 | Notice of Intent | Equipment | 4 | 4 | Glycol Dehy Reboiler Burner | Active | Enertek Teg Dehydrator | Enertek TEG Dehydrator |  |  |  |  | 5000 | M SCF | 5000 | M SCF |  |  | 5000 | M SCF | Allowable | Volatile Organic Compounds (VOC) | 2 | tons/y | Uncontrolled |  |  |  |  | 8760 | 3-10-003-02 |  | 44068.4584 | All | Oil & Gas | All | Glycol Dehy Reboiler Burner | All | Volatile Organic Compounds (VOC) | All | All
H L Brown Operating, LLC | 1086 | HL Brown - Bluitt Compressor Station GCP4-0567 | Oil & Gas | O&G-Compressor Station | Roosevelt | 33.6262 | -103.1835 | Synthetic Minor | Equipment | 3 | 32-102A | Glycol Dehy Reboiler Burner | Active | Glycol Reboiler | C.K. Fabricators | Not Applicable | 1695 |  | 1986-03-01 11:00 | 0.3 | MM BTU | 0.3 | MM BTU | 0.3 | MM BTU | 0.3 | MM BTU | Allowable | Volatile Organic Compounds (VOC) | 0.7 | tons/y |  |  |  |  | Natural Gas | 8760 | 3-10-002-28 |  | 44068.4584 | All | Oil & Gas | All | Glycol Dehy Reboiler Burner | All | Volatile Organic Compounds (VOC) | All | All
H L Brown Operating, LLC | 1086 | HL Brown - Bluitt Compressor Station GCP4-0567 | Oil & Gas | O&G-Compressor Station | Roosevelt | 33.6262 | -103.1835 | Synthetic Minor | Equipment | 4 | 004, see 32-102B | Glycol Dehy Still Vent/Flash Tank | Removed | Removed, Glycol Dehydrator Still Vent | [13 empty] | Actual | Volatile Organic Compounds (VOC) | 1.97 | tons/y | [6 empty] | 3-10-002-27 |  | 44068.4625 | All | Oil & Gas | All | Glycol Dehy Still Vent/Flash Tank | All | Volatile Organic Compounds (VOC) | All | All
Enterprise Field Services, LLC | 1145 | Angel Peak Site 3 Compressor Station GCP1-1567 | Oil & Gas | O&G-Compressor Station | San Juan | 36.5941 | -107.9137 | Minor | Equipment | 13 | INST | Dryer | Active | Instrument Gas Dryer | [5 empty] | 7.88 | MM SCF | 7.88 | MM SCF |  |  |  |  | Allowable | Volatile Organic Compounds (VOC) | 36.24 | tons/y | Uncontrolled |  |  |  |  | 8760 | 3-10-002-20 |  | 44068.4632 | All | Oil & Gas | All | Dryer | All | Volatile Organic Compounds (VOC) | All | All
Enterprise Field Services, LLC | 1145 | Angel Peak Site 3 Compressor Station GCP1-1567 | Oil & Gas | O&G-Compressor Station | San Juan | 36.5941 | -107.9137 | Minor | Equipment | 13 | INST | Dryer | Active | Instrument Gas Dryer | [5 empty] | 7.88 | MM SCF | 7.88 | MM SCF |  |  |  |  | Allowable | Volatile Organic Compounds (VOC) | 8.27 | lb/h | Uncontrolled |  |  |  |  | 8760 | 3-10-002-20 |  | 44068.4632 | All | Oil & Gas | All | Dryer | All | Volatile Organic Compounds (VOC) | All | All
Enterprise Field Services, LLC | 1146 | Ballard Compressor Station GCP1-1585 | Oil & Gas | O&G-Compressor Station | San Juan | 36.4601 | -107.753 | Synthetic Minor | Equipment | 12 | INST | Dryer | Active | Instrument Gas (Dryer) | not applicable | not applicable | not applicable | [8 empty] | 8.54 | MM SCF/y | Allowable | Volatile Organic Compounds (VOC) | 32.7 | tons/y | Uncontrolled |  |  |  |  | 8760 | 3-10-002-99 |  | 44068.4632 | All | Oil & Gas | All | Dryer | All | Volatile Organic Compounds (VOC) | All | All
Enterprise Field Services, LLC | 1146 | Ballard Compressor Station GCP1-1585 | Oil & Gas | O&G-Compressor Station | San Juan | 36.4601 | -107.753 | Synthetic Minor | Equipment | 12 | INST | Dryer | Active | Instrument Gas (Dryer) | not applicable | not applicable | not applicable | [8 empty] | 8.54 | MM SCF/y | Allowable | Volatile Organic Compounds (VOC) | 7.5 | lb/h | Uncontrolled |  |  |  |  | 8760 | 3-10-002-99 |  | 44068.4632 | All | Oil & Gas | All | Dryer | All | Volatile Organic Compounds (VOC) | All | All
Enterprise Field Services, LLC | 1148 | Chaco Gas Plant | Oil & Gas | O&G-Gas Plant | San Juan | 36.4831 | -108.1197 | Major-Title V | Equipment | 55 | 51a | Glycol Dehy Reboiler Burner | Active | Glycol Dehydrator Reboiler | Flameco | SB38-24B | 0311-517; 0311-516 | 2004-01-01 11:00 | 2004-01-01 11:00 | 5.22 | MM BTU/h | 5.22 | MM BTU/h | 5.22 | MM BTU/h | 5.22 | MM BTU/h | Actual | Volatile Organic Compounds (VOC) | 0.1 | tons/y |  |  |  |  | Natural Gas | 8760 | 3-10-002-28 | 40 CFR 60 Subpart A / 40 CFR 60 Subpart AA / 40 CFR 60 Subpart KKK / 40 CFR 63 Subpart A / 40 CFR 63 Subpart DDDDD / 40 CFR 63 Subpart HH | 44068.4584 | All | Oil & Gas | All | Glycol Dehy Reboiler Burner | All | Volatile Organic Compounds (VOC) | All | All
Enterprise Field Services, LLC | 1148 | Chaco Gas Plant | Oil & Gas | O&G-Gas Plant | San Juan | 36.4831 | -108.1197 | Major-Title V | Equipment | 55 | 51a | Glycol Dehy Reboiler Burner | Active | Glycol Dehydrator Reboiler | Flameco | SB38-24B | 0311-517; 0311-516 | 2004-01-01 11:00 | 2004-01-01 11:00 | 5.22 | MM BTU/h | 5.22 | MM BTU/h | 5.22 | MM BTU/h | 5.22 | MM BTU/h | Allowable | Volatile Organic Compounds (VOC) | 0.1 | lb/h | Uncontrolled |  |  |  | Natural Gas | 8760 | 3-10-002-28 | 40 CFR 60 Subpart A / 40 CFR 60 Subpart AA / 40 CFR 60 Subpart KKK / 40 CFR 63 Subpart A / 40 CFR 63 Subpart DDDDD / 40 CFR 63 Subpart HH | 44068.4584 | All | Oil & Gas | All | Glycol Dehy Reboiler Burner | All | Volatile Organic Compounds (VOC) | All | All
Enterprise Field Services, LLC | 1148 | Chaco Gas Plant | Oil & Gas | O&G-Gas Plant | San Juan | 36.4831 | -108.1197 | Major-Title V | Equipment | 55 | 51a | Glycol Dehy Reboiler Burner | Active | Glycol Dehydrator Reboiler | Flameco | SB38-24B | 0311-517; 0311-516 | 2004-01-01 11:00 | 2004-01-01 11:00 | 5.22 | MM BTU/h | 5.22 | MM BTU/h | 5.22 | MM BTU/h | 5.22 | MM BTU/h | Allowable | Volatile Organic Compounds (VOC) | 0.1 | tons/y | Uncontrolled |  |  |  | Natural Gas | 8760 | 3-10-002-28 | 40 CFR 60 Subpart A / 40 CFR 60 Subpart AA / 40 CFR 60 Subpart KKK / 40 CFR 63 Subpart A / 40 CFR 63 Subpart DDDDD / 40 CFR 63 Subpart HH | 44068.4584 | All | Oil & Gas | All | Glycol Dehy Reboiler Burner | All | Volatile Organic Compounds (VOC) | All | All
Enterprise Field Services, LLC | 1154 | Kutz Compressor Station GCP1-1575 | Oil & Gas | O&G-Compressor Station | San Juan | 36.7223 | -108.0893 | Synthetic Minor | Equipment | 4 | INST | Dryer | Active | Instrument Gas (Dryer) | not applicable | not applicable | not applicable |  |  | 8.55 | MM SCF/y | 8.55 | MM SCF/y | 8.55 | MM SCF/y | 8.55 | MM SCF/y | Allowable | Volatile Organic Compounds (VOC) | 30.3 | tons/y | Uncontrolled |  |  |  |  | 8760 | 3-10-002-29 |  | 44068.4632 | All | Oil & Gas | All | Dryer | All | Volatile Organic Compounds (VOC) | All | All
Enterprise Field Services, LLC | 1154 | Kutz Compressor Station GCP1-1575 | Oil & Gas | O&G-Compressor Station | San Juan | 36.7223 | -108.0893 | Synthetic Minor | Equipment | 4 | INST | Dryer | Active | Instrument Gas (Dryer) | not applicable | not applicable | not applicable |  |  | 8.55 | MM SCF/y | 8.55 | MM SCF/y | 8.55 | MM SCF/y | 8.55 | MM SCF/y | Allowable | Volatile Organic Compounds (VOC) | 6.9 | lb/h | Uncontrolled |  |  |  |  | 8760 | 3-10-002-29 |  | 44068.4632 | All | Oil & Gas | All | Dryer | All | Volatile Organic Compounds (VOC) | All | All
Harvest Four Corners LLC | 1158 | Kutz Canyon Processing Plant | Oil & Gas | O&G-Gas Plant | San Juan | 36.6697 | -107.9616 | Major-Title V | Equipment | 70 | 024b (H3) | Glycol Dehy Reboiler Burner | Active | Ethylene Glycol Reboiler | Kutz 1 | Not Applicable | Not Applicable | 1973-01-01 11:00 | 1973-01-01 11:00 | 1.5 | MM BTU/h | 1.5 | MM BTU/h | 1.5 | MM BTU/h | 1.53 | MM BTU/h | Allowable | Volatile Organic Compounds (VOC) | 0.1 | tons/y | Uncontrolled |  |  |  |  | 8760 | 3-10-003-02 |  | 44068.4584 | All | Oil & Gas | All | Glycol Dehy Reboiler Burner | All | Volatile Organic Compounds (VOC) | All | All
Harvest Four Corners LLC | 1158 | Kutz Canyon Processing Plant | Oil & Gas | O&G-Gas Plant | San Juan | 36.6697 | -107.9616 | Major-Title V | Equipment | 35 | 035b | Glycol Dehy Reboiler Burner | Active | TEG Reboiler (Chaco) | Pesco | Not Applicable | Not Applicable | 1984-01-01 11:00 | 1984-01-01 11:00 | 1.75 | MM BTU/h | 1.75 | MM BTU/h | 1.75 | MM BTU/h | 1.75 | MM BTU/h | Allowable | Volatile Organic Compounds (VOC) | 0.1 | tons/y |  |  |  |  | Natural Gas | 8760 | 3-10-003-02 | 40 CFR 60 Subpart KKK | 44068.4584 | All | Oil & Gas | All | Glycol Dehy Reboiler Burner | All | Volatile Organic Compounds (VOC) | All | All
Harvest Four Corners LLC | 1158 | Kutz Canyon Processing Plant | Oil & Gas | O&G-Gas Plant | San Juan | 36.6697 | -107.9616 | Major-Title V | Equipment | 45 | 024a | Glycol Dehy Still Vent/Flash Tank | Active | Ethylene Glycol Dehydrator Still Vent | Kutz I | Not Applicable | Not Applicable | 1973-01-01 11:06 | 1973-01-01 11:06 | 110 | MM SCF/d | 110 | MM SCF/d | 110 | MM SCF/d | 110 | MM SCF/d | Allowable | Volatile Organic Compounds (VOC) | 0.4 | tons/y | Uncontrolled |  |  |  |  | 8760 | 3-10-003-04 | 40 CFR 60 Subpart KKK / 40 CFR 63 Subpart HH | 44068.4625 | All | Oil & Gas | All | Glycol Dehy Still Vent/Flash Tank | All | Volatile Organic Compounds (VOC) | All | All
Harvest Four Corners LLC | 1158 | Kutz Canyon Processing Plant | Oil & Gas | O&G-Gas Plant | San Juan | 36.6697 | -107.9616 | Major-Title V | Equipment | 34 | 035a | Glycol Dehy Still Vent/Flash Tank | Active | TEG dehydrator (Chaco) | Kutz Chaco | Not Appllicable | Not Appllicable | 1984-01-01 11:06 | 1984-01-01 11:06 | 140 | MM SCFD | 140 | MM SCF/d | 140 | MM SCF/d | 140 | MM SCF/d | Allowable | Volatile Organic Compounds (VOC) | 8.8 | tons/y | Flare |  |  |  |  | 8760 | 3-10-003-01 | 40 CFR 63 Subpart HH | 44068.4625 | All | Oil & Gas | All | Glycol Dehy Still Vent/Flash Tank | All | Volatile Organic Compounds (VOC) | All | All
Harvest Four Corners LLC | 1158 | Kutz Canyon Processing Plant | Oil & Gas | O&G-Gas Plant | San Juan | 36.6697 | -107.9616 | Major-Title V | Equipment | 84 | 77a | Glycol Dehy Still Vent/Flash Tank | Active | Mole Sieve Regen Dehydrator | tbd | 20MM-720-3PH | 6164-C | 1998-12-01 11:06 | 2019-07-26 11:06 | 20 | MM SCFD | 20 | MM SCF/d | 20 | MM SCF/d | 20 | MM SCF/d | Allowable | Volatile Organic Compounds (VOC) | 4.38 | tons/y | Flare |  |  |  |  | 8760 | 3-10-003-01 | 40 CFR 63 Subpart HH | 44068.4625 | All | Oil & Gas | All | Glycol Dehy Still Vent/Flash Tank | All | Volatile Organic Compounds (VOC) | All | All
Harvest Four Corners LLC | 1158 | Kutz Canyon Processing Plant | Oil & Gas | O&G-Gas Plant | San Juan | 36.6697 | -107.9616 | Major-Title V | Equipment | 34 | 035a | Glycol Dehy Still Vent/Flash Tank | Active | TEG dehydrator (Chaco) | Kutz Chaco | Not Appllicable | Not Appllicable | 1984-01-01 11:06 | 1984-01-01 11:06 | 140 | MM SCFD | 140 | MM SCF/d | 140 | MM SCF/d | 140 | MM SCF/d | Actual | Volatile Organic Compounds (VOC) | 0.1 | tons/y | [5 empty] | 8760 | 3-10-003-01 | 40 CFR 63 Subpart HH | 44068.4625 | All | Oil & Gas | All | Glycol Dehy Still Vent/Flash Tank | All | Volatile Organic Compounds (VOC) | All | All
Harvest Four Corners LLC | 1158 | Kutz Canyon Processing Plant | Oil & Gas | O&G-Gas Plant | San Juan | 36.6697 | -107.9616 | Major-Title V | Equipment | 45 | 024a | Glycol Dehy Still Vent/Flash Tank | Active | Ethylene Glycol Dehydrator Still Vent | Kutz I | Not Applicable | Not Applicable | 1973-01-01 11:06 | 1973-01-01 11:06 | 110 | MM SCF/d | 110 | MM SCF/d | 110 | MM SCF/d | 110 | MM SCF/d | Actual | Volatile Organic Compounds (VOC) | 0.2 | tons/y | [5 empty] | 8760 | 3-10-003-04 | 40 CFR 60 Subpart KKK / 40 CFR 63 Subpart HH | 44068.4625 | All | Oil & Gas | All | Glycol Dehy Still Vent/Flash Tank | All | Volatile Organic Compounds (VOC) | All | All
Harvest Four Corners LLC | 1158 | Kutz Canyon Processing Plant | Oil & Gas | O&G-Gas Plant | San Juan | 36.6697 | -107.9616 | Major-Title V | Equipment | 85 | 77b | Glycol Dehy Reboiler Burner | Active | Mole Sieve Regen Dehydrator Reboiler | Infab | 20MM-720-3PH | 6164-C | 1998-12-01 11:00 | 2019-07-23 11:00 | 1.48 | MM BTU/h | 1.48 | MM BTU/h | 1.48 | MM BTU/h | 1.48 | MM BTU/h | Allowable | Volatile Organic Compounds (VOC) | 0.29 | tons/y | [5 empty] | 8760 | 3-10-003-02 | 40 CFR 60 Subpart KKK | 44068.4584 | All | Oil & Gas | All | Glycol Dehy Reboiler Burner | All | Volatile Organic Compounds (VOC) | All | All
Harvest Four Corners LLC | 1158 | Kutz Canyon Processing Plant | Oil & Gas | O&G-Gas Plant | San Juan | 36.6697 | -107.9616 | Major-Title V | Equipment | 34 | 035a | Glycol Dehy Still Vent/Flash Tank | Active | TEG dehydrator (Chaco) | Kutz Chaco | Not Appllicable | Not Appllicable | 1984-01-01 11:06 | 1984-01-01 11:06 | 140 | MM SCFD | 140 | MM SCF/d | 140 | MM SCF/d | 140 | MM SCF/d | Allowable | Volatile Organic Compounds (VOC) | 2 | lb/h | Flare |  |  |  |  | 8760 | 3-10-003-01 | 40 CFR 63 Subpart HH | 44068.4625 | All | Oil & Gas | All | Glycol Dehy Still Vent/Flash Tank | All | Volatile Organic Compounds (VOC) | All | All
Harvest Four Corners LLC | 1158 | Kutz Canyon Processing Plant | Oil & Gas | O&G-Gas Plant | San Juan | 36.6697 | -107.9616 | Major-Title V | Equipment | 45 | 024a | Glycol Dehy Still Vent/Flash Tank | Active | Ethylene Glycol Dehydrator Still Vent | Kutz I | Not Applicable | Not Applicable | 1973-01-01 11:06 | 1973-01-01 11:06 | 110 | MM SCF/d | 110 | MM SCF/d | 110 | MM SCF/d | 110 | MM SCF/d | Allowable | Volatile Organic Compounds (VOC) | 0.1 | lb/h | Uncontrolled |  |  |  |  | 8760 | 3-10-003-04 | 40 CFR 60 Subpart KKK / 40 CFR 63 Subpart HH | 44068.4625 | All | Oil & Gas | All | Glycol Dehy Still Vent/Flash Tank | All | Volatile Organic Compounds (VOC) | All | All
Harvest Four Corners LLC | 1158 | Kutz Canyon Processing Plant | Oil & Gas | O&G-Gas Plant | San Juan | 36.6697 | -107.9616 | Major-Title V | Equipment | 84 | 77a | Glycol Dehy Still Vent/Flash Tank | Active | Mole Sieve Regen Dehydrator | tbd | 20MM-720-3PH | 6164-C | 1998-12-01 11:06 | 2019-07-26 11:06 | 20 | MM SCFD | 20 | MM SCF/d | 20 | MM SCF/d | 20 | MM SCF/d | Allowable | Volatile Organic Compounds (VOC) | 1 | lb/h | Flare |  |  |  |  | 8760 | 3-10-003-01 | 40 CFR 63 Subpart HH | 44068.4625 | All | Oil & Gas | All | Glycol Dehy Still Vent/Flash Tank | All | Volatile Organic Compounds (VOC) | All | All
Harvest Four Corners LLC | 1168 | Harvest - 32-8 No3 CDP Compressor Station | Oil & Gas | O&G-Compressor Station | San Juan | 36.9147 | -107.6742 | Major-Title V | Equipment | 18 | 007a | Glycol Dehy Still Vent/Flash Tank | Active | Glycol Dehydrator Still Vent | Enertek Dehydrator | J2P12M11109 | 41687 | 1992-07-01 11:06 | 1992-07-01 11:06 | 12 | MM SCF/d | 12 | MM SCF/d | 12 | MM SCF/d | 12 | MM SCF/d | Allowable | Volatile Organic Compounds (VOC) | 10 | tons/y | Uncontrolled |  |  |  |  | 8760 | 3-10-003-01 | 40 CFR 63 Subpart A / 40 CFR 63 Subpart HH | 44068.4625 | All | Oil & Gas | All | Glycol Dehy Still Vent/Flash Tank | All | Volatile Organic Compounds (VOC) | All | All
Harvest Four Corners LLC | 1168 | Harvest - 32-8 No3 CDP Compressor Station | Oil & Gas | O&G-Compressor Station | San Juan | 36.9147 | -107.6742 | Major-Title V | Equipment | 19 | 008a | Glycol Dehy Still Vent/Flash Tank | Active | Glycol Dehydrator Still Vent | Enertek | J2P12M11109 | 41891 | 1993-01-01 11:06 | 1993-01-01 11:06 | 12 | MM SCF/d | 12 | MM SCF/d | 12 | MM SCF/d | 12 | MM SCF/d | Allowable | Volatile Organic Compounds (VOC) | 11 | tons/y | Uncontrolled |  |  |  |  | 8760 | 3-10-003-01 | 40 CFR 63 Subpart A / 40 CFR 63 Subpart HH | 44068.4625 | All | Oil & Gas | All | Glycol Dehy Still Vent/Flash Tank | All | Volatile Organic Compounds (VOC) | All | All
Harvest Four Corners LLC | 1168 | Harvest - 32-8 No3 CDP Compressor Station | Oil & Gas | O&G-Compressor Station | San Juan | 36.9147 | -107.6742 | Major-Title V | Equipment | 22 | 009a | Glycol Dehy Still Vent/Flash Tank | Active | Glycol Dehydrator Still Vent | P&A | PA-10MM-1000-2P | 4301 | 1993-01-01 11:06 | 1993-01-01 11:06 | 10 | MM SCF/d | 10 | MM SCF/d | 10 | MM SCF/d | 10 | MM SCF/d | Allowable | Volatile Organic Compounds (VOC) | 11 | tons/y | Uncontrolled |  |  |  |  | 8760 | 3-10-003-01 | 40 CFR 63 Subpart A / 40 CFR 63 Subpart HH | 44068.4625 | All | Oil & Gas | All | Glycol Dehy Still Vent/Flash Tank | All | Volatile Organic Compounds (VOC) | All | All
Harvest Four Corners LLC | 1168 | Harvest - 32-8 No3 CDP Compressor Station | Oil & Gas | O&G-Compressor Station | San Juan | 36.9147 | -107.6742 | Major-Title V | Equipment | 21 | 010a | Glycol Dehy Still Vent/Flash Tank | Active | Glycol Dehydrator Still Vent | P&A | PA-10MM-1000-2P | 4570 |  |  | 10 | MM SCF/d | 10 | MM SCF/d | 10 | MM SCF/d | 10 | MM SCF/d | Allowable | Volatile Organic Compounds (VOC) | 11 | tons/y | Uncontrolled |  |  |  |  | 8760 | 3-10-003-01 | 40 CFR 63 Subpart A / 40 CFR 63 Subpart HH | 44068.4625 | All | Oil & Gas | All | Glycol Dehy Still Vent/Flash Tank | All | Volatile Organic Compounds (VOC) | All | All
Harvest Four Corners LLC | 1168 | Harvest - 32-8 No3 CDP Compressor Station | Oil & Gas | O&G-Compressor Station | San Juan | 36.9147 | -107.6742 | Major-Title V | Equipment | 18 | 007a | Glycol Dehy Still Vent/Flash Tank | Active | Glycol Dehydrator Still Vent | Enertek Dehydrator | J2P12M11109 | 41687 | 1992-07-01 11:06 | 1992-07-01 11:06 | 12 | MM SCF/d | 12 | MM SCF/d | 12 | MM SCF/d | 12 | MM SCF/d | Actual | Volatile Organic Compounds (VOC) | 1 | tons/y | [5 empty] | 8760 | 3-10-003-01 | 40 CFR 63 Subpart A / 40 CFR 63 Subpart HH | 44068.4625 | All | Oil & Gas | All | Glycol Dehy Still Vent/Flash Tank | All | Volatile Organic Compounds (VOC) | All | All
Harvest Four Corners LLC | 1168 | Harvest - 32-8 No3 CDP Compressor Station | Oil & Gas | O&G-Compressor Station | San Juan | 36.9147 | -107.6742 | Major-Title V | Equipment | 19 | 008a | Glycol Dehy Still Vent/Flash Tank | Active | Glycol Dehydrator Still Vent | Enertek | J2P12M11109 | 41891 | 1993-01-01 11:06 | 1993-01-01 11:06 | 12 | MM SCF/d | 12 | MM SCF/d | 12 | MM SCF/d | 12 | MM SCF/d | Actual | Volatile Organic Compounds (VOC) | 0.8 | tons/y | [5 empty] | 8760 | 3-10-003-01 | 40 CFR 63 Subpart A / 40 CFR 63 Subpart HH | 44068.4625 | All | Oil & Gas | All | Glycol Dehy Still Vent/Flash Tank | All | Volatile Organic Compounds (VOC) | All | All
Harvest Four Corners LLC | 1168 | Harvest - 32-8 No3 CDP Compressor Station | Oil & Gas | O&G-Compressor Station | San Juan | 36.9147 | -107.6742 | Major-Title V | Equipment | 12 | 011??? | Glycol Dehy Still Vent/Flash Tank | Removed | Dehydration Process Vents | Enertek / P&A | [12 empty] | Potential | Volatile Organic Compounds (VOC) | 7 | tons/y | Uncontrolled |  |  |  |  | 8760 | 3-10-003-01 |  | 44068.4625 | All | Oil & Gas | All | Glycol Dehy Still Vent/Flash Tank | All | Volatile Organic Compounds (VOC) | All | All
Harvest Four Corners LLC | 1168 | Harvest - 32-8 No3 CDP Compressor Station | Oil & Gas | O&G-Compressor Station | San Juan | 36.9147 | -107.6742 | Major-Title V | Equipment | 12 | 011??? | Glycol Dehy Still Vent/Flash Tank | Removed | Dehydration Process Vents | Enertek / P&A | [12 empty] | Potential | Volatile Organic Compounds (VOC) | 1.6 | lb/h | Uncontrolled |  |  |  |  | 8760 | 3-10-003-01 |  | 44068.4625 | All | Oil & Gas | All | Glycol Dehy Still Vent/Flash Tank | All | Volatile Organic Compounds (VOC) | All | All
Harvest Four Corners LLC | 1168 | Harvest - 32-8 No3 CDP Compressor Station | Oil & Gas | O&G-Compressor Station | San Juan | 36.9147 | -107.6742 | Major-Title V | Equipment | 12 | 011??? | Glycol Dehy Still Vent/Flash Tank | Removed | Dehydration Process Vents | Enertek / P&A | [12 empty] | Actual | Volatile Organic Compounds (VOC) | 6.3 | tons/y | [5 empty] | 8760 | 3-10-003-01 |  | 44068.4625 | All | Oil & Gas | All | Glycol Dehy Still Vent/Flash Tank | All | Volatile Organic Compounds (VOC) | All | All
Harvest Four Corners LLC | 1168 | Harvest - 32-8 No3 CDP Compressor Station | Oil & Gas | O&G-Compressor Station | San Juan | 36.9147 | -107.6742 | Major-Title V | Equipment | 18 | 007a | Glycol Dehy Still Vent/Flash Tank | Active | Glycol Dehydrator Still Vent | Enertek Dehydrator | J2P12M11109 | 41687 | 1992-07-01 11:06 | 1992-07-01 11:06 | 12 | MM SCF/d | 12 | MM SCF/d | 12 | MM SCF/d | 12 | MM SCF/d | Allowable | Volatile Organic Compounds (VOC) | 2.5 | lb/h | Uncontrolled |  |  |  |  | 8760 | 3-10-003-01 | 40 CFR 63 Subpart A / 40 CFR 63 Subpart HH | 44068.4625 | All | Oil & Gas | All | Glycol Dehy Still Vent/Flash Tank | All | Volatile Organic Compounds (VOC) | All | All
Harvest Four Corners LLC | 1168 | Harvest - 32-8 No3 CDP Compressor Station | Oil & Gas | O&G-Compressor Station | San Juan | 36.9147 | -107.6742 | Major-Title V | Equipment | 19 | 008a | Glycol Dehy Still Vent/Flash Tank | Active | Glycol Dehydrator Still Vent | Enertek | J2P12M11109 | 41891 | 1993-01-01 11:06 | 1993-01-01 11:06 | 12 | MM SCF/d | 12 | MM SCF/d | 12 | MM SCF/d | 12 | MM SCF/d | Allowable | Volatile Organic Compounds (VOC) | 2.5 | lb/h | Uncontrolled |  |  |  |  | 8760 | 3-10-003-01 | 40 CFR 63 Subpart A / 40 CFR 63 Subpart HH | 44068.4625 | All | Oil & Gas | All | Glycol Dehy Still Vent/Flash Tank | All | Volatile Organic Compounds (VOC) | All | All
Harvest Four Corners LLC | 1168 | Harvest - 32-8 No3 CDP Compressor Station | Oil & Gas | O&G-Compressor Station | San Juan | 36.9147 | -107.6742 | Major-Title V | Equipment | 21 | 010a | Glycol Dehy Still Vent/Flash Tank | Active | Glycol Dehydrator Still Vent | P&A | PA-10MM-1000-2P | 4570 |  |  | 10 | MM SCF/d | 10 | MM SCF/d | 10 | MM SCF/d | 10 | MM SCF/d | Allowable | Volatile Organic Compounds (VOC) | 2.5 | lb/h | Uncontrolled |  |  |  |  | 8760 | 3-10-003-01 | 40 CFR 63 Subpart A / 40 CFR 63 Subpart HH | 44068.4625 | All | Oil & Gas | All | Glycol Dehy Still Vent/Flash Tank | All | Volatile Organic Compounds (VOC) | All | All
Harvest Four Corners LLC | 1168 | Harvest - 32-8 No3 CDP Compressor Station | Oil & Gas | O&G-Compressor Station | San Juan | 36.9147 | -107.6742 | Major-Title V | Equipment | 22 | 009a | Glycol Dehy Still Vent/Flash Tank | Active | Glycol Dehydrator Still Vent | P&A | PA-10MM-1000-2P | 4301 | 1993-01-01 11:06 | 1993-01-01 11:06 | 10 | MM SCF/d | 10 | MM SCF/d | 10 | MM SCF/d | 10 | MM SCF/d | Allowable | Volatile Organic Compounds (VOC) | 2.5 | lb/h | Uncontrolled |  |  |  |  | 8760 | 3-10-003-01 | 40 CFR 63 Subpart A / 40 CFR 63 Subpart HH | 44068.4625 | All | Oil & Gas | All | Glycol Dehy Still Vent/Flash Tank | All | Volatile Organic Compounds (VOC) | All | All
Hilcorp Energy Company | 1171 | Hilcorp - Rudy Compressor Station | Oil & Gas | O&G-Compressor Station | San Juan | 36.6756 | -107.9575 | Notice of Intent | Equipment | 12 | DEHY-1b | Glycol Dehy Still Vent/Flash Tank | Removed | Removed, Dehydrator Still Vent | PESCO | not applicable | 51121 | 1993-01-01 11:06 | 1993-01-01 11:06 |  |  |  |  | 0.5 | MM BTU/h | 7 | MM SCF/d | Allowable | Volatile Organic Compounds (VOC) | 9 | lb/h | Uncontrolled |  |  |  | Natural Gas |  | 3-10-003-01 | 40 CFR 63 Subpart HH | 44068.4625 | All | Oil & Gas | All | Glycol Dehy Still Vent/Flash Tank | All | Volatile Organic Compounds (VOC) | All | All
Hilcorp Energy Company | 1171 | Hilcorp - Rudy Compressor Station | Oil & Gas | O&G-Compressor Station | San Juan | 36.6756 | -107.9575 | Notice of Intent | Equipment | 12 | DEHY-1b | Glycol Dehy Still Vent/Flash Tank | Removed | Removed, Dehydrator Still Vent | PESCO | not applicable | 51121 | 1993-01-01 11:06 | 1993-01-01 11:06 |  |  |  |  | 0.5 | MM BTU/h | 7 | MM SCF/d | Allowable | Volatile Organic Compounds (VOC) | 39.5 | tons/y | Uncontrolled |  |  |  | Natural Gas |  | 3-10-003-01 | 40 CFR 63 Subpart HH | 44068.4625 | All | Oil & Gas | All | Glycol Dehy Still Vent/Flash Tank | All | Volatile Organic Compounds (VOC) | All | All
Hilcorp Energy Company | 1173 | Hilcorp - Cox Canyon Compressor Station | Oil & Gas | O&G-Compressor Station | San Juan | 36.9689 | -107.91 | Notice of Intent | Equipment | 2 | DEHY-1B | Glycol Dehy Still Vent/Flash Tank | Active | 5 MMscfd TEG Dehy | Smith Industries |  | 31469 | 1989-01-01 11:06 |  | 5 | MM SCF/d | 5 | MM SCF/d | 5 | MM SCF/d | 5 | MM SCF/d | Allowable | Volatile Organic Compounds (VOC) | 4.2 | lb/h | Uncontrolled |  |  |  |  | 8760 | 3-10-003-01 | 40 CFR 63 Subpart HH | 44068.4625 | All | Oil & Gas | All | Glycol Dehy Still Vent/Flash Tank | All | Volatile Organic Compounds (VOC) | All | All
Hilcorp Energy Company | 1173 | Hilcorp - Cox Canyon Compressor Station | Oil & Gas | O&G-Compressor Station | San Juan | 36.9689 | -107.91 | Notice of Intent | Equipment | 2 | DEHY-1B | Glycol Dehy Still Vent/Flash Tank | Active | 5 MMscfd TEG Dehy | Smith Industries |  | 31469 | 1989-01-01 11:06 |  | 5 | MM SCF/d | 5 | MM SCF/d | 5 | MM SCF/d | 5 | MM SCF/d | Allowable | Volatile Organic Compounds (VOC) | 18.2 | tons/y | Uncontrolled |  |  |  |  | 8760 | 3-10-003-01 | 40 CFR 63 Subpart HH | 44068.4625 | All | Oil & Gas | All | Glycol Dehy Still Vent/Flash Tank | All | Volatile Organic Compounds (VOC) | All | All
Hilcorp Energy Company | 1174 | Hilcorp - Rattlesnake Compressor Station | Oil & Gas | O&G-Compressor Station | San Juan | 36.859 | -107.7363 | Notice of Intent | Equipment | 2 | 002r | Glycol Dehy Reboiler Burner | Removed | Removed Glycol Dehydrator - Reboiler | Q.B. Johnson | N/A | N/R | 1991-11-01 11:00 | 1991-11-01 11:00 | 0.5 | MM BTU/h | 0.5 | MM BTU/h | 0.5 | MM BTU/h | 0.5 | MM BTU/h | Actual | Volatile Organic Compounds (VOC) | 0.01 | tons/y |  |  |  |  | Natural Gas | 0 | 3-10-003-01 |  | 44068.4584 | All | Oil & Gas | All | Glycol Dehy Reboiler Burner | All | Volatile Organic Compounds (VOC) | All | All
Hilcorp Energy Company | 1174 | Hilcorp - Rattlesnake Compressor Station | Oil & Gas | O&G-Compressor Station | San Juan | 36.859 | -107.7363 | Notice of Intent | Equipment | 5 | 002s | Glycol Dehy Still Vent/Flash Tank | Removed | Removed Glycol Dehydrator - Still Vent | Q.B. Johnson | N/A | N/R | 1991-11-01 11:06 | 1991-11-01 11:06 | 10 | MM SCF/d | 10 | MM SCF/d | 3 | gal/lb | 3 | gal/lb | Actual | Volatile Organic Compounds (VOC) | 70.9 | tons/y | [5 empty] | 0 | 3-10-002-27 |  | 44068.4625 | All | Oil & Gas | All | Glycol Dehy Still Vent/Flash Tank | All | Volatile Organic Compounds (VOC) | All | All
Enterprise Field Services, LLC | 1182 | Val Verde Treatment Plant | Oil & Gas | O&G-Gas Plant | San Juan | 36.7297 | -107.9561 | Major-Title V | Equipment | 10 | 7 | Glycol Dehy Reboiler Burner | Active | Amine Reboiler (Train 4) | Loveco / Zeeco | H4701 | C89-284 | 1990-01-01 11:00 | 1990-01-01 11:00 | 673.1 | MM SCF/y | 673.1 | MM SCF/y | 73 | MM BTU/h | 73 | MM BTU/h | Allowable | Volatile Organic Compounds (VOC) | 1.9 | tons/y | Uncontrolled |  |  |  | Natural Gas | 8760 | 3-10-003-05 | 40 CFR 60 Subpart A / 40 CFR 60 Subpart Dc / 40 CFR 60 Subpart LLL | 44068.4584 | All | Oil & Gas | All | Glycol Dehy Reboiler Burner | All | Volatile Organic Compounds (VOC) | All | All
Enterprise Field Services, LLC | 1182 | Val Verde Treatment Plant | Oil & Gas | O&G-Gas Plant | San Juan | 36.7297 | -107.9561 | Major-Title V | Equipment | 11 | 8 | Glycol Dehy Reboiler Burner | Active | Amine Reboiler (Train 4) | Loveco / Zeeco | H4702 | C89-285 | 1990-01-01 11:00 | 1990-01-01 11:00 | 673.1 | MM SCF/y | 673.1 | MM SCF/y | 73 | MM BTU/h | 73 | MM BTU/h | Allowable | Volatile Organic Compounds (VOC) | 1.9 | tons/y | Uncontrolled |  |  |  | Natural Gas | 8760 | 3-10-003-05 | 40 CFR 60 Subpart A / 40 CFR 60 Subpart Dc / 40 CFR 60 Subpart LLL | 44068.4584 | All | Oil & Gas | All | Glycol Dehy Reboiler Burner | All | Volatile Organic Compounds (VOC) | All | All
Enterprise Field Services, LLC | 1182 | Val Verde Treatment Plant | Oil & Gas | O&G-Gas Plant | San Juan | 36.7297 | -107.9561 | Major-Title V | Equipment | 12 | 9 | Glycol Dehy Reboiler Burner | Active | Glycol Reboiler (Train 4) | T.H. Russel / Eclipse | H4771 | 4771-427 | 1989-01-01 11:00 | 1989-01-01 11:00 | 35 | MM SCF/y | 35 | MM SCF/y | 3.8 | MM BTU/h | 3.8 | MM BTU/h | Allowable | Volatile Organic Compounds (VOC) | 0.1 | tons/y | Uncontrolled |  |  |  | Natural Gas | 8760 | 3-10-002-28 | 40 CFR 63 Subpart A / 40 CFR 63 Subpart DDDDD | 44068.4584 | All | Oil & Gas | All | Glycol Dehy Reboiler Burner | All | Volatile Organic Compounds (VOC) | All | All
Enterprise Field Services, LLC | 1182 | Val Verde Treatment Plant | Oil & Gas | O&G-Gas Plant | San Juan | 36.7297 | -107.9561 | Major-Title V | Equipment | 14 | 11 | Glycol Dehy Reboiler Burner | Active | Amine Reboiler (Train 5) | Loveco / Zeeco | H5702 | C89-290-1 | 1990-01-01 11:00 | 1990-01-01 11:00 | 673.1 | MM SCF/y | 673.1 | MM SCF/y | 73 | MM BTU/h | 73 | MM BTU/h | Allowable | Volatile Organic Compounds (VOC) | 1.9 | tons/y | Uncontrolled |  |  |  | Natural Gas | 8760 | 3-10-003-05 | 40 CFR 60 Subpart A / 40 CFR 60 Subpart Dc / 40 CFR 60 Subpart LLL | 44068.4584 | All | Oil & Gas | All | Glycol Dehy Reboiler Burner | All | Volatile Organic Compounds (VOC) | All | All
Enterprise Field Services, LLC | 1182 | Val Verde Treatment Plant | Oil & Gas | O&G-Gas Plant | San Juan | 36.7297 | -107.9561 | Major-Title V | Equipment | 15 | 12 | Glycol Dehy Reboiler Burner | Active | Amine Reboiler (Train 5) | Loveco / Zeeco | H5701 | C89-290-2 | 1990-01-01 11:00 | 1990-01-01 11:00 | 673.1 | MM SCF/y | 673.1 | MM SCF/y | 73 | MM BTU/h | 73 | MM BTU/h | Allowable | Volatile Organic Compounds (VOC) | 1.9 | tons/y | Uncontrolled |  |  |  | Natural Gas | 8760 | 3-10-003-05 | 40 CFR 60 Subpart A / 40 CFR 60 Subpart Dc / 40 CFR 60 Subpart LLL | 44068.4584 | All | Oil & Gas | All | Glycol Dehy Reboiler Burner | All | Volatile Organic Compounds (VOC) | All | All
Enterprise Field Services, LLC | 1182 | Val Verde Treatment Plant | Oil & Gas | O&G-Gas Plant | San Juan | 36.7297 | -107.9561 | Major-Title V | Equipment | 16 | 13 | Glycol Dehy Reboiler Burner | Active | Glycol Reboiler (Train 5) | T.H. Russel / Eclipse | H5771 | 5771-433 | 1989-01-01 11:00 | 1989-01-01 11:00 | 35 | MM SCF/y | 35 | MM SCF/y | 3.8 | MM BTU/h | 3.8 | MM BTU/h | Allowable | Volatile Organic Compounds (VOC) | 0.1 | tons/y | Uncontrolled |  |  |  | Natural Gas | 8760 | 3-10-002-28 | 40 CFR 63 Subpart A / 40 CFR 63 Subpart DDDDD | 44068.4584 | All | Oil & Gas | All | Glycol Dehy Reboiler Burner | All | Volatile Organic Compounds (VOC) | All | All
Enterprise Field Services, LLC | 1182 | Val Verde Treatment Plant | Oil & Gas | O&G-Gas Plant | San Juan | 36.7297 | -107.9561 | Major-Title V | Equipment | 18 | 15 | Glycol Dehy Reboiler Burner | Active | Amine Reboiler (Train 6) | Loveco / Zeeco | H6702 | 577-1 | 1990-01-01 11:00 | 1990-01-01 11:00 | 673.1 | MM SCF/y | 673.1 | MM SCF/y | 73 | MM BTU/h | 73 | MM BTU/h | Allowable | Volatile Organic Compounds (VOC) | 1.9 | tons/y | Uncontrolled |  |  |  | Natural Gas | 8760 | 3-10-003-05 | 40 CFR 60 Subpart A / 40 CFR 60 Subpart Dc / 40 CFR 60 Subpart LLL | 44068.4584 | All | Oil & Gas | All | Glycol Dehy Reboiler Burner | All | Volatile Organic Compounds (VOC) | All | All
Enterprise Field Services, LLC | 1182 | Val Verde Treatment Plant | Oil & Gas | O&G-Gas Plant | San Juan | 36.7297 | -107.9561 | Major-Title V | Equipment | 19 | 16 | Glycol Dehy Reboiler Burner | Active | Amine Reboiler (Train 6) | Loveco / Zeeco | H6701 | 577-2 | 1990-01-01 11:00 | 1990-01-01 11:00 | 673.1 | MM SCF/y | 673.1 | MM SCF/y | 73 | MM BTU/h | 73 | MM BTU/h | Allowable | Volatile Organic Compounds (VOC) | 1.9 | tons/y | Uncontrolled |  |  |  | Natural Gas | 8760 | 3-10-003-05 | 40 CFR 60 Subpart A / 40 CFR 60 Subpart Dc / 40 CFR 60 Subpart LLL | 44068.4584 | All | Oil & Gas | All | Glycol Dehy Reboiler Burner | All | Volatile Organic Compounds (VOC) | All | All
Enterprise Field Services, LLC | 1182 | Val Verde Treatment Plant | Oil & Gas | O&G-Gas Plant | San Juan | 36.7297 | -107.9561 | Major-Title V | Equipment | 20 | 17 | Glycol Dehy Reboiler Burner | Active | Glycol Reboiler (Train 6) | T.H Russel / Eclipse | H6771 | 6771-438 | 1989-01-01 11:00 | 1989-01-01 11:00 | 35 | MM SCF/y | 35 | MM SCF/y | 3.8 | MM BTU/h | 3.8 | MM BTU/h | Allowable | Volatile Organic Compounds (VOC) | 0.1 | tons/y | Uncontrolled |  |  |  | Natural Gas | 8760 | 3-10-002-28 | 40 CFR 63 Subpart A / 40 CFR 63 Subpart DDDDD | 44068.4584 | All | Oil & Gas | All | Glycol Dehy Reboiler Burner | All | Volatile Organic Compounds (VOC) | All | All
Enterprise Field Services, LLC | 1182 | Val Verde Treatment Plant | Oil & Gas | O&G-Gas Plant | San Juan | 36.7297 | -107.9561 | Major-Title V | Equipment | 25 | 22 | Glycol Dehy Reboiler Burner | Active | Glycol Reboiler (Train 7) | T.H. Russel / Eclipse | H7771 | 7771-490 | 1989-01-01 11:00 | 1989-01-01 11:00 | 35 | MM SCF/y | 35 | MM SCF/y | 3.8 | MM BTU/h | 3.8 | MM BTU/h | Allowable | Volatile Organic Compounds (VOC) | 0.1 | tons/y | Uncontrolled |  |  |  | Natural Gas | 8760 | 3-10-002-28 | 40 CFR 60 Subpart A / 40 CFR 60 Subpart Dc / 40 CFR 63 Subpart A / 40 CFR 63 Subpart DDDDD | 44068.4584 | All | Oil & Gas | All | Glycol Dehy Reboiler Burner | All | Volatile Organic Compounds (VOC) | All | All
Enterprise Field Services, LLC | 1182 | Val Verde Treatment Plant | Oil & Gas | O&G-Gas Plant | San Juan | 36.7297 | -107.9561 | Major-Title V | Equipment | 1 | 28 | Glycol Dehy Reboiler Burner | Active | Glycol Reboiler (Train 8) | T.H. Russel / Eclipse | H8771 | 8771-445 | 1990-01-01 11:00 | 1990-01-01 11:00 | 35 | MM SCF/y | 35 | MM SCF/y | 3.8 | MM BTU/h | 3.8 | MM BTU/h | Allowable | Volatile Organic Compounds (VOC) | 0.1 | tons/y | Uncontrolled |  |  |  | Natural Gas | 8760 | 3-10-002-28 | 40 CFR 60 Subpart A / 40 CFR 60 Subpart Dc / 40 CFR 63 Subpart A / 40 CFR 63 Subpart DDDDD | 44068.4584 | All | Oil & Gas | All | Glycol Dehy Reboiler Burner | All | Volatile Organic Compounds (VOC) | All | All
Enterprise Field Services, LLC | 1182 | Val Verde Treatment Plant | Oil & Gas | O&G-Gas Plant | San Juan | 36.7297 | -107.9561 | Major-Title V | Equipment | 1 | 28 | Glycol Dehy Reboiler Burner | Active | Glycol Reboiler (Train 8) | T.H. Russel / Eclipse | H8771 | 8771-445 | 1990-01-01 11:00 | 1990-01-01 11:00 | 35 | MM SCF/y | 35 | MM SCF/y | 3.8 | MM BTU/h | 3.8 | MM BTU/h | Actual | Volatile Organic Compounds (VOC) | 0.1 | tons/y |  |  |  |  | Natural Gas | 8760 | 3-10-002-28 | 40 CFR 60 Subpart A / 40 CFR 60 Subpart Dc / 40 CFR 63 Subpart A / 40 CFR 63 Subpart DDDDD | 44068.4584 | All | Oil & Gas | All | Glycol Dehy Reboiler Burner | All | Volatile Organic Compounds (VOC) | All | All
Enterprise Field Services, LLC | 1182 | Val Verde Treatment Plant | Oil & Gas | O&G-Gas Plant | San Juan | 36.7297 | -107.9561 | Major-Title V | Equipment | 1 | 28 | Glycol Dehy Reboiler Burner | Active | Glycol Reboiler (Train 8) | T.H. Russel / Eclipse | H8771 | 8771-445 | 1990-01-01 11:00 | 1990-01-01 11:00 | 35 | MM SCF/y | 35 | MM SCF/y | 3.8 | MM BTU/h | 3.8 | MM BTU/h | Allowable | Volatile Organic Compounds (VOC) | 0.02 | lb/h | Uncontrolled |  |  |  | Natural Gas | 8760 | 3-10-002-28 | 40 CFR 60 Subpart A / 40 CFR 60 Subpart Dc / 40 CFR 63 Subpart A / 40 CFR 63 Subpart DDDDD | 44068.4584 | All | Oil & Gas | All | Glycol Dehy Reboiler Burner | All | Volatile Organic Compounds (VOC) | All | All
Enterprise Field Services, LLC | 1182 | Val Verde Treatment Plant | Oil & Gas | O&G-Gas Plant | San Juan | 36.7297 | -107.9561 | Major-Title V | Equipment | 10 | 7 | Glycol Dehy Reboiler Burner | Active | Amine Reboiler (Train 4) | Loveco / Zeeco | H4701 | C89-284 | 1990-01-01 11:00 | 1990-01-01 11:00 | 673.1 | MM SCF/y | 673.1 | MM SCF/y | 73 | MM BTU/h | 73 | MM BTU/h | Actual | Volatile Organic Compounds (VOC) | 1 | tons/y |  |  |  |  | Natural Gas | 8760 | 3-10-003-05 | 40 CFR 60 Subpart A / 40 CFR 60 Subpart Dc / 40 CFR 60 Subpart LLL | 44068.4584 | All | Oil & Gas | All | Glycol Dehy Reboiler Burner | All | Volatile Organic Compounds (VOC) | All | All
Enterprise Field Services, LLC | 1182 | Val Verde Treatment Plant | Oil & Gas | O&G-Gas Plant | San Juan | 36.7297 | -107.9561 | Major-Title V | Equipment | 10 | 7 | Glycol Dehy Reboiler Burner | Active | Amine Reboiler (Train 4) | Loveco / Zeeco | H4701 | C89-284 | 1990-01-01 11:00 | 1990-01-01 11:00 | 673.1 | MM SCF/y | 673.1 | MM SCF/y | 73 | MM BTU/h | 73 | MM BTU/h | Allowable | Volatile Organic Compounds (VOC) | 0.4 | lb/h | Uncontrolled |  |  |  | Natural Gas | 8760 | 3-10-003-05 | 40 CFR 60 Subpart A / 40 CFR 60 Subpart Dc / 40 CFR 60 Subpart LLL | 44068.4584 | All | Oil & Gas | All | Glycol Dehy Reboiler Burner | All | Volatile Organic Compounds (VOC) | All | All
Enterprise Field Services, LLC | 1182 | Val Verde Treatment Plant | Oil & Gas | O&G-Gas Plant | San Juan | 36.7297 | -107.9561 | Major-Title V | Equipment | 11 | 8 | Glycol Dehy Reboiler Burner | Active | Amine Reboiler (Train 4) | Loveco / Zeeco | H4702 | C89-285 | 1990-01-01 11:00 | 1990-01-01 11:00 | 673.1 | MM SCF/y | 673.1 | MM SCF/y | 73 | MM BTU/h | 73 | MM BTU/h | Actual | Volatile Organic Compounds (VOC) | 0.7 | tons/y |  |  |  |  | Natural Gas | 8760 | 3-10-003-05 | 40 CFR 60 Subpart A / 40 CFR 60 Subpart Dc / 40 CFR 60 Subpart LLL | 44068.4584 | All | Oil & Gas | All | Glycol Dehy Reboiler Burner | All | Volatile Organic Compounds (VOC) | All | All
Enterprise Field Services, LLC | 1182 | Val Verde Treatment Plant | Oil & Gas | O&G-Gas Plant | San Juan | 36.7297 | -107.9561 | Major-Title V | Equipment | 11 | 8 | Glycol Dehy Reboiler Burner | Active | Amine Reboiler (Train 4) | Loveco / Zeeco | H4702 | C89-285 | 1990-01-01 11:00 | 1990-01-01 11:00 | 673.1 | MM SCF/y | 673.1 | MM SCF/y | 73 | MM BTU/h | 73 | MM BTU/h | Allowable | Volatile Organic Compounds (VOC) | 0.4 | lb/h | Uncontrolled |  |  |  | Natural Gas | 8760 | 3-10-003-05 | 40 CFR 60 Subpart A / 40 CFR 60 Subpart Dc / 40 CFR 60 Subpart LLL | 44068.4584 | All | Oil & Gas | All | Glycol Dehy Reboiler Burner | All | Volatile Organic Compounds (VOC) | All | All
Enterprise Field Services, LLC | 1182 | Val Verde Treatment Plant | Oil & Gas | O&G-Gas Plant | San Juan | 36.7297 | -107.9561 | Major-Title V | Equipment | 12 | 9 | Glycol Dehy Reboiler Burner | Active | Glycol Reboiler (Train 4) | T.H. Russel / Eclipse | H4771 | 4771-427 | 1989-01-01 11:00 | 1989-01-01 11:00 | 35 | MM SCF/y | 35 | MM SCF/y | 3.8 | MM BTU/h | 3.8 | MM BTU/h | Actual | Volatile Organic Compounds (VOC) | 0.1 | tons/y |  |  |  |  | Natural Gas | 8760 | 3-10-002-28 | 40 CFR 63 Subpart A / 40 CFR 63 Subpart DDDDD | 44068.4584 | All | Oil & Gas | All | Glycol Dehy Reboiler Burner | All | Volatile Organic Compounds (VOC) | All | All
Enterprise Field Services, LLC | 1182 | Val Verde Treatment Plant | Oil & Gas | O&G-Gas Plant | San Juan | 36.7297 | -107.9561 | Major-Title V | Equipment | 12 | 9 | Glycol Dehy Reboiler Burner | Active | Glycol Reboiler (Train 4) | T.H. Russel / Eclipse | H4771 | 4771-427 | 1989-01-01 11:00 | 1989-01-01 11:00 | 35 | MM SCF/y | 35 | MM SCF/y | 3.8 | MM BTU/h | 3.8 | MM BTU/h | Allowable | Volatile Organic Compounds (VOC) | 0.02 | lb/h | Uncontrolled |  |  |  | Natural Gas | 8760 | 3-10-002-28 | 40 CFR 63 Subpart A / 40 CFR 63 Subpart DDDDD | 44068.4584 | All | Oil & Gas | All | Glycol Dehy Reboiler Burner | All | Volatile Organic Compounds (VOC) | All | All
Enterprise Field Services, LLC | 1182 | Val Verde Treatment Plant | Oil & Gas | O&G-Gas Plant | San Juan | 36.7297 | -107.9561 | Major-Title V | Equipment | 14 | 11 | Glycol Dehy Reboiler Burner | Active | Amine Reboiler (Train 5) | Loveco / Zeeco | H5702 | C89-290-1 | 1990-01-01 11:00 | 1990-01-01 11:00 | 673.1 | MM SCF/y | 673.1 | MM SCF/y | 73 | MM BTU/h | 73 | MM BTU/h | Allowable | Volatile Organic Compounds (VOC) | 0.4 | lb/h | Uncontrolled |  |  |  | Natural Gas | 8760 | 3-10-003-05 | 40 CFR 60 Subpart A / 40 CFR 60 Subpart Dc / 40 CFR 60 Subpart LLL | 44068.4584 | All | Oil & Gas | All | Glycol Dehy Reboiler Burner | All | Volatile Organic Compounds (VOC) | All | All
Enterprise Field Services, LLC | 1182 | Val Verde Treatment Plant | Oil & Gas | O&G-Gas Plant | San Juan | 36.7297 | -107.9561 | Major-Title V | Equipment | 15 | 12 | Glycol Dehy Reboiler Burner | Active | Amine Reboiler (Train 5) | Loveco / Zeeco | H5701 | C89-290-2 | 1990-01-01 11:00 | 1990-01-01 11:00 | 673.1 | MM SCF/y | 673.1 | MM SCF/y | 73 | MM BTU/h | 73 | MM BTU/h | Actual | Volatile Organic Compounds (VOC) | 1.3 | tons/y |  |  |  |  | Natural Gas | 8760 | 3-10-003-05 | 40 CFR 60 Subpart A / 40 CFR 60 Subpart Dc / 40 CFR 60 Subpart LLL | 44068.4584 | All | Oil & Gas | All | Glycol Dehy Reboiler Burner | All | Volatile Organic Compounds (VOC) | All | All
Enterprise Field Services, LLC | 1182 | Val Verde Treatment Plant | Oil & Gas | O&G-Gas Plant | San Juan | 36.7297 | -107.9561 | Major-Title V | Equipment | 15 | 12 | Glycol Dehy Reboiler Burner | Active | Amine Reboiler (Train 5) | Loveco / Zeeco | H5701 | C89-290-2 | 1990-01-01 11:00 | 1990-01-01 11:00 | 673.1 | MM SCF/y | 673.1 | MM SCF/y | 73 | MM BTU/h | 73 | MM BTU/h | Allowable | Volatile Organic Compounds (VOC) | 0.4 | lb/h | Uncontrolled |  |  |  | Natural Gas | 8760 | 3-10-003-05 | 40 CFR 60 Subpart A / 40 CFR 60 Subpart Dc / 40 CFR 60 Subpart LLL | 44068.4584 | All | Oil & Gas | All | Glycol Dehy Reboiler Burner | All | Volatile Organic Compounds (VOC) | All | All
Enterprise Field Services, LLC | 1182 | Val Verde Treatment Plant | Oil & Gas | O&G-Gas Plant | San Juan | 36.7297 | -107.9561 | Major-Title V | Equipment | 16 | 13 | Glycol Dehy Reboiler Burner | Active | Glycol Reboiler (Train 5) | T.H. Russel / Eclipse | H5771 | 5771-433 | 1989-01-01 11:00 | 1989-01-01 11:00 | 35 | MM SCF/y | 35 | MM SCF/y | 3.8 | MM BTU/h | 3.8 | MM BTU/h | Allowable | Volatile Organic Compounds (VOC) | 0.02 | lb/h | Uncontrolled |  |  |  | Natural Gas | 8760 | 3-10-002-28 | 40 CFR 63 Subpart A / 40 CFR 63 Subpart DDDDD | 44068.4584 | All | Oil & Gas | All | Glycol Dehy Reboiler Burner | All | Volatile Organic Compounds (VOC) | All | All
Enterprise Field Services, LLC | 1182 | Val Verde Treatment Plant | Oil & Gas | O&G-Gas Plant | San Juan | 36.7297 | -107.9561 | Major-Title V | Equipment | 16 | 13 | Glycol Dehy Reboiler Burner | Active | Glycol Reboiler (Train 5) | T.H. Russel / Eclipse | H5771 | 5771-433 | 1989-01-01 11:00 | 1989-01-01 11:00 | 35 | MM SCF/y | 35 | MM SCF/y | 3.8 | MM BTU/h | 3.8 | MM BTU/h | Actual | Volatile Organic Compounds (VOC) | 0.1 | tons/y |  |  |  |  | Natural Gas | 8760 | 3-10-002-28 | 40 CFR 63 Subpart A / 40 CFR 63 Subpart DDDDD | 44068.4584 | All | Oil & Gas | All | Glycol Dehy Reboiler Burner | All | Volatile Organic Compounds (VOC) | All | All
Enterprise Field Services, LLC | 1182 | Val Verde Treatment Plant | Oil & Gas | O&G-Gas Plant | San Juan | 36.7297 | -107.9561 | Major-Title V | Equipment | 18 | 15 | Glycol Dehy Reboiler Burner | Active | Amine Reboiler (Train 6) | Loveco / Zeeco | H6702 | 577-1 | 1990-01-01 11:00 | 1990-01-01 11:00 | 673.1 | MM SCF/y | 673.1 | MM SCF/y | 73 | MM BTU/h | 73 | MM BTU/h | Actual | Volatile Organic Compounds (VOC) | 0.2 | tons/y |  |  |  |  | Natural Gas | 8760 | 3-10-003-05 | 40 CFR 60 Subpart A / 40 CFR 60 Subpart Dc / 40 CFR 60 Subpart LLL | 44068.4584 | All | Oil & Gas | All | Glycol Dehy Reboiler Burner | All | Volatile Organic Compounds (VOC) | All | All
Enterprise Field Services, LLC | 1182 | Val Verde Treatment Plant | Oil & Gas | O&G-Gas Plant | San Juan | 36.7297 | -107.9561 | Major-Title V | Equipment | 18 | 15 | Glycol Dehy Reboiler Burner | Active | Amine Reboiler (Train 6) | Loveco / Zeeco | H6702 | 577-1 | 1990-01-01 11:00 | 1990-01-01 11:00 | 673.1 | MM SCF/y | 673.1 | MM SCF/y | 73 | MM BTU/h | 73 | MM BTU/h | Allowable | Volatile Organic Compounds (VOC) | 0.4 | lb/h | Uncontrolled |  |  |  | Natural Gas | 8760 | 3-10-003-05 | 40 CFR 60 Subpart A / 40 CFR 60 Subpart Dc / 40 CFR 60 Subpart LLL | 44068.4584 | All | Oil & Gas | All | Glycol Dehy Reboiler Burner | All | Volatile Organic Compounds (VOC) | All | All
Enterprise Field Services, LLC | 1182 | Val Verde Treatment Plant | Oil & Gas | O&G-Gas Plant | San Juan | 36.7297 | -107.9561 | Major-Title V | Equipment | 19 | 16 | Glycol Dehy Reboiler Burner | Active | Amine Reboiler (Train 6) | Loveco / Zeeco | H6701 | 577-2 | 1990-01-01 11:00 | 1990-01-01 11:00 | 673.1 | MM SCF/y | 673.1 | MM SCF/y | 73 | MM BTU/h | 73 | MM BTU/h | Allowable | Volatile Organic Compounds (VOC) | 0.4 | lb/h | Uncontrolled |  |  |  | Natural Gas | 8760 | 3-10-003-05 | 40 CFR 60 Subpart A / 40 CFR 60 Subpart Dc / 40 CFR 60 Subpart LLL | 44068.4584 | All | Oil & Gas | All | Glycol Dehy Reboiler Burner | All | Volatile Organic Compounds (VOC) | All | All
Enterprise Field Services, LLC | 1182 | Val Verde Treatment Plant | Oil & Gas | O&G-Gas Plant | San Juan | 36.7297 | -107.9561 | Major-Title V | Equipment | 19 | 16 | Glycol Dehy Reboiler Burner | Active | Amine Reboiler (Train 6) | Loveco / Zeeco | H6701 | 577-2 | 1990-01-01 11:00 | 1990-01-01 11:00 | 673.1 | MM SCF/y | 673.1 | MM SCF/y | 73 | MM BTU/h | 73 | MM BTU/h | Actual | Volatile Organic Compounds (VOC) | 0.3 | tons/y |  |  |  |  | Natural Gas | 8760 | 3-10-003-05 | 40 CFR 60 Subpart A / 40 CFR 60 Subpart Dc / 40 CFR 60 Subpart LLL | 44068.4584 | All | Oil & Gas | All | Glycol Dehy Reboiler Burner | All | Volatile Organic Compounds (VOC) | All | All
Enterprise Field Services, LLC | 1182 | Val Verde Treatment Plant | Oil & Gas | O&G-Gas Plant | San Juan | 36.7297 | -107.9561 | Major-Title V | Equipment | 20 | 17 | Glycol Dehy Reboiler Burner | Active | Glycol Reboiler (Train 6) | T.H Russel / Eclipse | H6771 | 6771-438 | 1989-01-01 11:00 | 1989-01-01 11:00 | 35 | MM SCF/y | 35 | MM SCF/y | 3.8 | MM BTU/h | 3.8 | MM BTU/h | Allowable | Volatile Organic Compounds (VOC) | 0.02 | lb/h | Uncontrolled |  |  |  | Natural Gas | 8760 | 3-10-002-28 | 40 CFR 63 Subpart A / 40 CFR 63 Subpart DDDDD | 44068.4584 | All | Oil & Gas | All | Glycol Dehy Reboiler Burner | All | Volatile Organic Compounds (VOC) | All | All
Enterprise Field Services, LLC | 1182 | Val Verde Treatment Plant | Oil & Gas | O&G-Gas Plant | San Juan | 36.7297 | -107.9561 | Major-Title V | Equipment | 25 | 22 | Glycol Dehy Reboiler Burner | Active | Glycol Reboiler (Train 7) | T.H. Russel / Eclipse | H7771 | 7771-490 | 1989-01-01 11:00 | 1989-01-01 11:00 | 35 | MM SCF/y | 35 | MM SCF/y | 3.8 | MM BTU/h | 3.8 | MM BTU/h | Allowable | Volatile Organic Compounds (VOC) | 0.02 | lb/h | Uncontrolled |  |  |  | Natural Gas | 8760 | 3-10-002-28 | 40 CFR 60 Subpart A / 40 CFR 60 Subpart Dc / 40 CFR 63 Subpart A / 40 CFR 63 Subpart DDDDD | 44068.4584 | All | Oil & Gas | All | Glycol Dehy Reboiler Burner | All | Volatile Organic Compounds (VOC) | All | All
Enterprise Field Services, LLC | 1182 | Val Verde Treatment Plant | Oil & Gas | O&G-Gas Plant | San Juan | 36.7297 | -107.9561 | Major-Title V | Equipment | 25 | 22 | Glycol Dehy Reboiler Burner | Active | Glycol Reboiler (Train 7) | T.H. Russel / Eclipse | H7771 | 7771-490 | 1989-01-01 11:00 | 1989-01-01 11:00 | 35 | MM SCF/y | 35 | MM SCF/y | 3.8 | MM BTU/h | 3.8 | MM BTU/h | Actual | Volatile Organic Compounds (VOC) | 0.1 | tons/y |  |  |  |  | Natural Gas | 8760 | 3-10-002-28 | 40 CFR 60 Subpart A / 40 CFR 60 Subpart Dc / 40 CFR 63 Subpart A / 40 CFR 63 Subpart DDDDD | 44068.4584 | All | Oil & Gas | All | Glycol Dehy Reboiler Burner | All | Volatile Organic Compounds (VOC) | All | All
Harvest Four Corners LLC | 1186 | Harvest - Blanco Compressor Station | Oil & Gas | O&G-Compressor Station | San Juan | 36.7676 | -107.8054 | Synthetic Minor | Equipment | 7 | 14a | Glycol Dehy Still Vent/Flash Tank | Active | Glycol Dehydrator Still Vent | Olman Heath | 2P-4M-10-10SE W1 | 34788 | 1984-01-01 11:06 | 2005-03-14 11:06 | 4 | MM SCF/d | 4 | MM SCF/d | 4 | MM SCF/d | 4 | MM SCF/d | Allowable | Volatile Organic Compounds (VOC) | 3.29 | tons/y | Uncontrolled |  |  |  |  | 8760 | 3-10-002-27 | 40 CFR 63 Subpart A / 40 CFR 63 Subpart HH | 44068.4625 | All | Oil & Gas | All | Glycol Dehy Still Vent/Flash Tank | All | Volatile Organic Compounds (VOC) | All | All
Harvest Four Corners LLC | 1186 | Harvest - Blanco Compressor Station | Oil & Gas | O&G-Compressor Station | San Juan | 36.7676 | -107.8054 | Synthetic Minor | Equipment | 7 | 14a | Glycol Dehy Still Vent/Flash Tank | Active | Glycol Dehydrator Still Vent | Olman Heath | 2P-4M-10-10SE W1 | 34788 | 1984-01-01 11:06 | 2005-03-14 11:06 | 4 | MM SCF/d | 4 | MM SCF/d | 4 | MM SCF/d | 4 | MM SCF/d | Actual | Volatile Organic Compounds (VOC) | 3.309 | tons/y | [5 empty] | 8760 | 3-10-002-27 | 40 CFR 63 Subpart A / 40 CFR 63 Subpart HH | 44068.4625 | All | Oil & Gas | All | Glycol Dehy Still Vent/Flash Tank | All | Volatile Organic Compounds (VOC) | All | All
Mid-America Pipeline Company LLC | 1201 | Mid-America Pipeline - Huerfano Pump Station | Oil & Gas | O&G-Gas Plant | San Juan | 36.4713 | -107.908 | Major-Title V | Equipment | 11 | 7a | Glycol Dehy Still Vent/Flash Tank | Active | Glycol Dehydrator Still Vent | Pesco | Not Reported | 31648 | 1998-01-01 11:06 | 1998-01-01 11:06 | 2 | MM SCF/d | 2 | MM SCF/d | 0.13 | MM BTU/h | 2 | MM SCF/d | Allowable | Volatile Organic Compounds (VOC) | 6.4 | tons/y | Uncontrolled |  |  |  |  | 8760 | 3-10-002-27 |  | 44068.4625 | All | Oil & Gas | All | Glycol Dehy Still Vent/Flash Tank | All | Volatile Organic Compounds (VOC) | All | All
Mid-America Pipeline Company LLC | 1201 | Mid-America Pipeline - Huerfano Pump Station | Oil & Gas | O&G-Gas Plant | San Juan | 36.4713 | -107.908 | Major-Title V | Equipment | 11 | 7a | Glycol Dehy Still Vent/Flash Tank | Active | Glycol Dehydrator Still Vent | Pesco | Not Reported | 31648 | 1998-01-01 11:06 | 1998-01-01 11:06 | 2 | MM SCF/d | 2 | MM SCF/d | 0.13 | MM BTU/h | 2 | MM SCF/d | Allowable | Volatile Organic Compounds (VOC) | 1.5 | lb/h | Uncontrolled |  |  |  |  | 8760 | 3-10-002-27 |  | 44068.4625 | All | Oil & Gas | All | Glycol Dehy Still Vent/Flash Tank | All | Volatile Organic Compounds (VOC) | All | All
Harvest Four Corners LLC | 1221 | Harvest - 32-7 CDP Compressor Station | Oil & Gas | O&G-Compressor Station | San Juan | 36.9314 | -107.5603 | Major-Title V | Equipment | 39 | 09a | Glycol Dehy Still Vent/Flash Tank | Active | TEG Dehydrator Still Vent (12 mmscfd) | Enerek | J2P12M11109 | 41662 | 1992-04-01 11:06 |  | 12 | MM SCFD |  |  |  |  | 2.5 | gal/min | Allowable | Volatile Organic Compounds (VOC) | 15 | tons/y | Uncontrolled |  |  |  |  | 8760 | 3-10-002-27 | 40 CFR 63 Subpart A / 40 CFR 63 Subpart HH | 44068.4625 | All | Oil & Gas | All | Glycol Dehy Still Vent/Flash Tank | All | Volatile Organic Compounds (VOC) | All | All
Harvest Four Corners LLC | 1221 | Harvest - 32-7 CDP Compressor Station | Oil & Gas | O&G-Compressor Station | San Juan | 36.9314 | -107.5603 | Major-Title V | Equipment | 41 | 10a | Glycol Dehy Still Vent/Flash Tank | Active | TEG Dehydrator Still Vent (12 mmscfd) | Enerek | J2P12M11109 | 41999 | 1992-11-01 11:06 |  | 12 | MM SCFD |  |  |  |  | 2.5 | gal/min | Allowable | Volatile Organic Compounds (VOC) | 15 | tons/y | Uncontrolled |  |  |  |  | 8760 | 3-10-002-27 | 40 CFR 63 Subpart A / 40 CFR 63 Subpart HH | 44068.4625 | All | Oil & Gas | All | Glycol Dehy Still Vent/Flash Tank | All | Volatile Organic Compounds (VOC) | All | All
Harvest Four Corners LLC | 1221 | Harvest - 32-7 CDP Compressor Station | Oil & Gas | O&G-Compressor Station | San Juan | 36.9314 | -107.5603 | Major-Title V | Equipment | 42 | 11a | Glycol Dehy Still Vent/Flash Tank | Active | TEG Dehydrator Still Vent (20 mmscfd) | Enerek | J2P20M11109 | 42670 | 1993-10-01 11:06 |  | 20 | MM SCFD |  |  |  |  | 2.5 | gal/min | Allowable | Volatile Organic Compounds (VOC) | 15.3 | tons/y | Uncontrolled |  |  |  |  | 8760 | 3-10-002-27 | 40 CFR 63 Subpart A / 40 CFR 63 Subpart HH | 44068.4625 | All | Oil & Gas | All | Glycol Dehy Still Vent/Flash Tank | All | Volatile Organic Compounds (VOC) | All | All
Harvest Four Corners LLC | 1221 | Harvest - 32-7 CDP Compressor Station | Oil & Gas | O&G-Compressor Station | San Juan | 36.9314 | -107.5603 | Major-Title V | Equipment | 44 | 12a | Glycol Dehy Still Vent/Flash Tank | Active | TEG Dehydrator Still Vent (20 mmscfd) | Enerek | J2P20M11109 | 3869-C |  |  | 20 | MM SCFD |  |  |  |  | 2.5 | gal/min | Allowable | Volatile Organic Compounds (VOC) | 15.3 | tons/y | Uncontrolled |  |  |  |  | 8760 | 3-10-002-27 | 40 CFR 63 Subpart A / 40 CFR 63 Subpart HH | 44068.4625 | All | Oil & Gas | All | Glycol Dehy Still Vent/Flash Tank | All | Volatile Organic Compounds (VOC) | All | All
Harvest Four Corners LLC | 1221 | Harvest - 32-7 CDP Compressor Station | Oil & Gas | O&G-Compressor Station | San Juan | 36.9314 | -107.5603 | Major-Title V | Equipment | 46 | 24a | Glycol Dehy Still Vent/Flash Tank | Active | TEG Dehydrator Still Vent (20 mmscfd) | Enerek | J2P20M11109 | 42268 |  |  | 20 | MM SCFD |  |  |  |  | 2.5 | gal/min | Allowable | Volatile Organic Compounds (VOC) | 15.3 | tons/y | Uncontrolled |  |  |  |  | 8760 | 3-10-002-27 | 40 CFR 63 Subpart A / 40 CFR 63 Subpart H / 40 CFR 63 Subpart HH | 44068.4625 | All | Oil & Gas | All | Glycol Dehy Still Vent/Flash Tank | All | Volatile Organic Compounds (VOC) | All | All
Harvest Four Corners LLC | 1221 | Harvest - 32-7 CDP Compressor Station | Oil & Gas | O&G-Compressor Station | San Juan | 36.9314 | -107.5603 | Major-Title V | Equipment | 48 | 25a | Glycol Dehy Still Vent/Flash Tank | Active | TBD; TEG Dehydrator Still Vent (20 mmscfd) | Enerek | J2P12M11109 | TBD |  |  | 20 | MM SCFD |  |  |  |  | 2.5 | gal/min | Allowable | Volatile Organic Compounds (VOC) | 15.3 | tons/y | Uncontrolled |  |  |  |  | 8760 | 3-10-002-27 | 40 CFR 63 Subpart A / 40 CFR 63 Subpart HH | 44068.4625 | All | Oil & Gas | All | Glycol Dehy Still Vent/Flash Tank | All | Volatile Organic Compounds (VOC) | All | All
Harvest Four Corners LLC | 1221 | Harvest - 32-7 CDP Compressor Station | Oil & Gas | O&G-Compressor Station | San Juan | 36.9314 | -107.5603 | Major-Title V | Equipment | 39 | 09a | Glycol Dehy Still Vent/Flash Tank | Active | TEG Dehydrator Still Vent (12 mmscfd) | Enerek | J2P12M11109 | 41662 | 1992-04-01 11:06 |  | 12 | MM SCFD |  |  |  |  | 2.5 | gal/min | Allowable | Volatile Organic Compounds (VOC) | 3.4 | lb/h | Uncontrolled |  |  |  |  | 8760 | 3-10-002-27 | 40 CFR 63 Subpart A / 40 CFR 63 Subpart HH | 44068.4625 | All | Oil & Gas | All | Glycol Dehy Still Vent/Flash Tank | All | Volatile Organic Compounds (VOC) | All | All
Harvest Four Corners LLC | 1221 | Harvest - 32-7 CDP Compressor Station | Oil & Gas | O&G-Compressor Station | San Juan | 36.9314 | -107.5603 | Major-Title V | Equipment | 41 | 10a | Glycol Dehy Still Vent/Flash Tank | Active | TEG Dehydrator Still Vent (12 mmscfd) | Enerek | J2P12M11109 | 41999 | 1992-11-01 11:06 |  | 12 | MM SCFD |  |  |  |  | 2.5 | gal/min | Allowable | Volatile Organic Compounds (VOC) | 3.4 | lb/h | Uncontrolled |  |  |  |  | 8760 | 3-10-002-27 | 40 CFR 63 Subpart A / 40 CFR 63 Subpart HH | 44068.4625 | All | Oil & Gas | All | Glycol Dehy Still Vent/Flash Tank | All | Volatile Organic Compounds (VOC) | All | All
Harvest Four Corners LLC | 1221 | Harvest - 32-7 CDP Compressor Station | Oil & Gas | O&G-Compressor Station | San Juan | 36.9314 | -107.5603 | Major-Title V | Equipment | 42 | 11a | Glycol Dehy Still Vent/Flash Tank | Active | TEG Dehydrator Still Vent (20 mmscfd) | Enerek | J2P20M11109 | 42670 | 1993-10-01 11:06 |  | 20 | MM SCFD |  |  |  |  | 2.5 | gal/min | Allowable | Volatile Organic Compounds (VOC) | 3.5 | lb/h | Uncontrolled |  |  |  |  | 8760 | 3-10-002-27 | 40 CFR 63 Subpart A / 40 CFR 63 Subpart HH | 44068.4625 | All | Oil & Gas | All | Glycol Dehy Still Vent/Flash Tank | All | Volatile Organic Compounds (VOC) | All | All
Harvest Four Corners LLC | 1221 | Harvest - 32-7 CDP Compressor Station | Oil & Gas | O&G-Compressor Station | San Juan | 36.9314 | -107.5603 | Major-Title V | Equipment | 44 | 12a | Glycol Dehy Still Vent/Flash Tank | Active | TEG Dehydrator Still Vent (20 mmscfd) | Enerek | J2P20M11109 | 3869-C |  |  | 20 | MM SCFD |  |  |  |  | 2.5 | gal/min | Allowable | Volatile Organic Compounds (VOC) | 3.5 | lb/h | Uncontrolled |  |  |  |  | 8760 | 3-10-002-27 | 40 CFR 63 Subpart A / 40 CFR 63 Subpart HH | 44068.4625 | All | Oil & Gas | All | Glycol Dehy Still Vent/Flash Tank | All | Volatile Organic Compounds (VOC) | All | All
Harvest Four Corners LLC | 1221 | Harvest - 32-7 CDP Compressor Station | Oil & Gas | O&G-Compressor Station | San Juan | 36.9314 | -107.5603 | Major-Title V | Equipment | 46 | 24a | Glycol Dehy Still Vent/Flash Tank | Active | TEG Dehydrator Still Vent (20 mmscfd) | Enerek | J2P20M11109 | 42268 |  |  | 20 | MM SCFD |  |  |  |  | 2.5 | gal/min | Allowable | Volatile Organic Compounds (VOC) | 3.5 | lb/h | Uncontrolled |  |  |  |  | 8760 | 3-10-002-27 | 40 CFR 63 Subpart A / 40 CFR 63 Subpart H / 40 CFR 63 Subpart HH | 44068.4625 | All | Oil & Gas | All | Glycol Dehy Still Vent/Flash Tank | All | Volatile Organic Compounds (VOC) | All | All
Harvest Four Corners LLC | 1221 | Harvest - 32-7 CDP Compressor Station | Oil & Gas | O&G-Compressor Station | San Juan | 36.9314 | -107.5603 | Major-Title V | Equipment | 48 | 25a | Glycol Dehy Still Vent/Flash Tank | Active | TBD; TEG Dehydrator Still Vent (20 mmscfd) | Enerek | J2P12M11109 | TBD |  |  | 20 | MM SCFD |  |  |  |  | 2.5 | gal/min | Allowable | Volatile Organic Compounds (VOC) | 3.5 | lb/h | Uncontrolled |  |  |  |  | 8760 | 3-10-002-27 | 40 CFR 63 Subpart A / 40 CFR 63 Subpart HH | 44068.4625 | All | Oil & Gas | All | Glycol Dehy Still Vent/Flash Tank | All | Volatile Organic Compounds (VOC) | All | All
Harvest Four Corners LLC | 1226 | Harvest - 32-9 Central Delivery Point | Oil & Gas | O&G-Compressor Station | San Juan | 36.8958 | -107.8608 | Major-Title V | Equipment | 6 | 006, see 40-45 | Glycol Dehy Reboiler Burner | Removed | Removed, P&a Teg Dehydrators (3 Each) | P&A TEG DehydratorS (3 Each) |  |  | 1997-07-30 11:00 | 1997-07-30 11:00 | 10 | MM SCFD | 10 | MM SCFD |  |  | 10 | MM SCFD | Allowable | Volatile Organic Compounds (VOC) | 3.59 | tons/y | Uncontrolled |  |  |  |  | 8760 | 3-10-003-02 |  | 44068.4584 | All | Oil & Gas | All | Glycol Dehy Reboiler Burner | All | Volatile Organic Compounds (VOC) | All | All
Harvest Four Corners LLC | 1226 | Harvest - 32-9 Central Delivery Point | Oil & Gas | O&G-Compressor Station | San Juan | 36.8958 | -107.8608 | Major-Title V | Equipment | 6 | 006, see 40-45 | Glycol Dehy Reboiler Burner | Removed | Removed, P&a Teg Dehydrators (3 Each) | P&A TEG DehydratorS (3 Each) |  |  | 1997-07-30 11:00 | 1997-07-30 11:00 | 10 | MM SCFD | 10 | MM SCFD |  |  | 10 | MM SCFD | Actual | Volatile Organic Compounds (VOC) | 3.58 | tons/y | Uncontrolled |  |  |  |  | 8760 | 3-10-003-02 |  | 44068.4584 | All | Oil & Gas | All | Glycol Dehy Reboiler Burner | All | Volatile Organic Compounds (VOC) | All | All
Harvest Four Corners LLC | 1226 | Harvest - 32-9 Central Delivery Point | Oil & Gas | O&G-Compressor Station | San Juan | 36.8958 | -107.8608 | Major-Title V | Equipment | 48 | 009a | Glycol Dehy Still Vent/Flash Tank | Active | Glycol Dehydrator Still Vent | P&A Inc | PM-10MM-1000-2P | 5282 | 1991-10-01 11:06 | 1991-10-01 11:06 | 10 | MM SCF/d | 10 | MM SCF/d | 10 | MM SCF/d | 10 | MM SCF/d | Allowable | Volatile Organic Compounds (VOC) | 4.4 | tons/y | Uncontrolled |  |  |  |  | 8760 | 3-10-002-27 | 40 CFR 63 Subpart A / 40 CFR 63 Subpart HH | 44068.4625 | All | Oil & Gas | All | Glycol Dehy Still Vent/Flash Tank | All | Volatile Organic Compounds (VOC) | All | All
Harvest Four Corners LLC | 1226 | Harvest - 32-9 Central Delivery Point | Oil & Gas | O&G-Compressor Station | San Juan | 36.8958 | -107.8608 | Major-Title V | Equipment | 49 | 010a | Glycol Dehy Still Vent/Flash Tank | Active | Glycol Dehydrator Still Vent | P&A Inc. | PM-10MM-1000-2P | 4303 | 1991-01-01 11:06 | 1991-01-01 11:06 | 10 | MM SCF/d | 10 | MM SCF/d | 10 | MM SCF/d | 10 | MM SCF/d | Allowable | Volatile Organic Compounds (VOC) | 4.4 | tons/y | Uncontrolled |  |  |  |  | 8760 | 3-10-002-27 | 40 CFR 63 Subpart A / 40 CFR 63 Subpart HH | 44068.4625 | All | Oil & Gas | All | Glycol Dehy Still Vent/Flash Tank | All | Volatile Organic Compounds (VOC) | All | All
Harvest Four Corners LLC | 1226 | Harvest - 32-9 Central Delivery Point | Oil & Gas | O&G-Compressor Station | San Juan | 36.8958 | -107.8608 | Major-Title V | Equipment | 53 | 012a | Glycol Dehy Still Vent/Flash Tank | Active | Glycol Dehydrator Still Vent | Enertek | not applicable | 41674 | 1992-04-01 11:06 | 1992-04-01 11:06 | 12 | MM SCFD | 12 | MM SCFD | 12 | MM SCFD | 12 | MM SCFD | Allowable | Volatile Organic Compounds (VOC) | 4.5 | tons/y | Uncontrolled |  |  |  |  | 8760 | 3-10-003-01 | 40 CFR 63 Subpart A / 40 CFR 63 Subpart HH | 44068.4625 | All | Oil & Gas | All | Glycol Dehy Still Vent/Flash Tank | All | Volatile Organic Compounds (VOC) | All | All
Harvest Four Corners LLC | 1226 | Harvest - 32-9 Central Delivery Point | Oil & Gas | O&G-Compressor Station | San Juan | 36.8958 | -107.8608 | Major-Title V | Equipment | 48 | 009a | Glycol Dehy Still Vent/Flash Tank | Active | Glycol Dehydrator Still Vent | P&A Inc | PM-10MM-1000-2P | 5282 | 1991-10-01 11:06 | 1991-10-01 11:06 | 10 | MM SCF/d | 10 | MM SCF/d | 10 | MM SCF/d | 10 | MM SCF/d | Actual | Volatile Organic Compounds (VOC) | 0.8 | tons/y | [5 empty] | 8760 | 3-10-002-27 | 40 CFR 63 Subpart A / 40 CFR 63 Subpart HH | 44068.4625 | All | Oil & Gas | All | Glycol Dehy Still Vent/Flash Tank | All | Volatile Organic Compounds (VOC) | All | All
Harvest Four Corners LLC | 1226 | Harvest - 32-9 Central Delivery Point | Oil & Gas | O&G-Compressor Station | San Juan | 36.8958 | -107.8608 | Major-Title V | Equipment | 49 | 010a | Glycol Dehy Still Vent/Flash Tank | Active | Glycol Dehydrator Still Vent | P&A Inc. | PM-10MM-1000-2P | 4303 | 1991-01-01 11:06 | 1991-01-01 11:06 | 10 | MM SCF/d | 10 | MM SCF/d | 10 | MM SCF/d | 10 | MM SCF/d | Actual | Volatile Organic Compounds (VOC) | 0.9 | tons/y | [5 empty] | 8760 | 3-10-002-27 | 40 CFR 63 Subpart A / 40 CFR 63 Subpart HH | 44068.4625 | All | Oil & Gas | All | Glycol Dehy Still Vent/Flash Tank | All | Volatile Organic Compounds (VOC) | All | All
Harvest Four Corners LLC | 1226 | Harvest - 32-9 Central Delivery Point | Oil & Gas | O&G-Compressor Station | San Juan | 36.8958 | -107.8608 | Major-Title V | Equipment | 48 | 009a | Glycol Dehy Still Vent/Flash Tank | Active | Glycol Dehydrator Still Vent | P&A Inc | PM-10MM-1000-2P | 5282 | 1991-10-01 11:06 | 1991-10-01 11:06 | 10 | MM SCF/d | 10 | MM SCF/d | 10 | MM SCF/d | 10 | MM SCF/d | Allowable | Volatile Organic Compounds (VOC) | 1 | lb/h | Uncontrolled |  |  |  |  | 8760 | 3-10-002-27 | 40 CFR 63 Subpart A / 40 CFR 63 Subpart HH | 44068.4625 | All | Oil & Gas | All | Glycol Dehy Still Vent/Flash Tank | All | Volatile Organic Compounds (VOC) | All | All
Harvest Four Corners LLC | 1226 | Harvest - 32-9 Central Delivery Point | Oil & Gas | O&G-Compressor Station | San Juan | 36.8958 | -107.8608 | Major-Title V | Equipment | 49 | 010a | Glycol Dehy Still Vent/Flash Tank | Active | Glycol Dehydrator Still Vent | P&A Inc. | PM-10MM-1000-2P | 4303 | 1991-01-01 11:06 | 1991-01-01 11:06 | 10 | MM SCF/d | 10 | MM SCF/d | 10 | MM SCF/d | 10 | MM SCF/d | Allowable | Volatile Organic Compounds (VOC) | 1 | lb/h | Uncontrolled |  |  |  |  | 8760 | 3-10-002-27 | 40 CFR 63 Subpart A / 40 CFR 63 Subpart HH | 44068.4625 | All | Oil & Gas | All | Glycol Dehy Still Vent/Flash Tank | All | Volatile Organic Compounds (VOC) | All | All
Harvest Four Corners LLC | 1226 | Harvest - 32-9 Central Delivery Point | Oil & Gas | O&G-Compressor Station | San Juan | 36.8958 | -107.8608 | Major-Title V | Equipment | 53 | 012a | Glycol Dehy Still Vent/Flash Tank | Active | Glycol Dehydrator Still Vent | Enertek | not applicable | 41674 | 1992-04-01 11:06 | 1992-04-01 11:06 | 12 | MM SCFD | 12 | MM SCFD | 12 | MM SCFD | 12 | MM SCFD | Allowable | Volatile Organic Compounds (VOC) | 1 | lb/h | Uncontrolled |  |  |  |  | 8760 | 3-10-003-01 | 40 CFR 63 Subpart A / 40 CFR 63 Subpart HH | 44068.4625 | All | Oil & Gas | All | Glycol Dehy Still Vent/Flash Tank | All | Volatile Organic Compounds (VOC) | All | All
Harvest Four Corners LLC | 1227 | Harvest - Cedar Hill Central Delivery Point | Oil & Gas | O&G-Compressor Station | San Juan | 36.9519 | -107.8956 | Major-Title V | Equipment | 15 | 14b | Glycol Dehy Reboiler Burner | Removed | TEG Dehydrator Reboiler Burner-Removed | P&A | PA-10MM-1000-2P | 5413 |  |  | 10 | MM SCF/d | 10 | MM SCF/d |  |  | 10 | MM SCF/d | Actual | Volatile Organic Compounds (VOC) | 1.2 | tons/y |  |  |  |  | Natural Gas | 0 | 3-10-002-28 |  | 44068.4584 | All | Oil & Gas | All | Glycol Dehy Reboiler Burner | All | Volatile Organic Compounds (VOC) | All | All
Harvest Four Corners LLC | 1227 | Harvest - Cedar Hill Central Delivery Point | Oil & Gas | O&G-Compressor Station | San Juan | 36.9519 | -107.8956 | Major-Title V | Equipment | 49 | 18 | Glycol Dehy Still Vent/Flash Tank | Removed | Removed, Dehydration Process Vents f/units 11 - 17 | N/A | N/A | N/A | 2005-05-24 11:06 | 2005-05-24 11:06 | [8 empty] | Allowable | Volatile Organic Compounds (VOC) | 2.4 | lb/h | Uncontrolled |  |  |  |  | 8760 | 3-10-002-27 |  | 44068.4625 | All | Oil & Gas | All | Glycol Dehy Still Vent/Flash Tank | All | Volatile Organic Compounds (VOC) | All | All
Harvest Four Corners LLC | 1227 | Harvest - Cedar Hill Central Delivery Point | Oil & Gas | O&G-Compressor Station | San Juan | 36.9519 | -107.8956 | Major-Title V | Equipment | 49 | 18 | Glycol Dehy Still Vent/Flash Tank | Removed | Removed, Dehydration Process Vents f/units 11 - 17 | N/A | N/A | N/A | 2005-05-24 11:06 | 2005-05-24 11:06 | [8 empty] | Allowable | Volatile Organic Compounds (VOC) | 10.5 | tons/y | Uncontrolled |  |  |  |  | 8760 | 3-10-002-27 |  | 44068.4625 | All | Oil & Gas | All | Glycol Dehy Still Vent/Flash Tank | All | Volatile Organic Compounds (VOC) | All | All
Hilcorp Energy Company | 1233 | Hilcorp - State Com N No10 Compressor Station | Oil & Gas | O&G-Compressor Station | San Juan | 36.7497 | -107.6497 | Notice of Intent | Equipment | 5 | 3 | Glycol Dehy Reboiler Burner | Active | Glycol Dehydrator | Enertek | 2P1-5M1048A | 41276 |  |  | 0.5 | MM SCF/d | 0.5 | MM SCF/d |  |  |  |  | Allowable | Volatile Organic Compounds (VOC) | 0.44 | tons/y | Uncontrolled |  |  |  | Natural Gas | 8760 | 3-10-003-02 |  | 44068.4584 | All | Oil & Gas | All | Glycol Dehy Reboiler Burner | All | Volatile Organic Compounds (VOC) | All | All
Harvest Four Corners LLC | 1236 | Harvest - 32-8 No2 CDP Compressor Station | Oil & Gas | O&G-Compressor Station | San Juan | 36.9569 | -107.6631 | Major-Title V | Equipment | 30 | 10a | Glycol Dehy Still Vent/Flash Tank | Active | TEG Dehydrator | Enertek | J2P20M11109 | 42384 | 1998-01-27 11:06 | 1998-01-27 11:06 | 20 | MM SCFD | 20 | MM SCFD | 20 | MM SCF/d | 20 | MM SCF/d | Allowable | Volatile Organic Compounds (VOC) | 12.5 | tons/y | Uncontrolled |  |  |  |  | 8760 | 3-10-003-01 | 40 CFR 63 Subpart A / 40 CFR 63 Subpart HH | 44068.4625 | All | Oil & Gas | All | Glycol Dehy Still Vent/Flash Tank | All | Volatile Organic Compounds (VOC) | All | All
Harvest Four Corners LLC | 1236 | Harvest - 32-8 No2 CDP Compressor Station | Oil & Gas | O&G-Compressor Station | San Juan | 36.9569 | -107.6631 | Major-Title V | Equipment | 31 | 11a | Glycol Dehy Still Vent/Flash Tank | Active | TEG Dehydrator | Enertek | J2P20M11109 | 42267 | 1999-10-18 11:06 | 1999-10-18 11:06 | 20 | MM SCFD | 20 | MM SCFD | 20 | MM SCF/d | 20 | MM SCF/d | Allowable | Volatile Organic Compounds (VOC) | 12.5 | tons/y | Uncontrolled |  |  |  |  | 8760 | 3-10-003-01 | 40 CFR 63 Subpart A / 40 CFR 63 Subpart HH | 44068.4625 | All | Oil & Gas | All | Glycol Dehy Still Vent/Flash Tank | All | Volatile Organic Compounds (VOC) | All | All
Harvest Four Corners LLC | 1236 | Harvest - 32-8 No2 CDP Compressor Station | Oil & Gas | O&G-Compressor Station | San Juan | 36.9569 | -107.6631 | Major-Title V | Equipment | 32 | 12a | Glycol Dehy Still Vent/Flash Tank | Active | TEG Dehydrator | Enertek | J2P20M11109 | 39062 | 1999-10-18 11:06 | 1999-10-18 11:06 | 20 | MM SCFD | 20 | MM SCFD | 20 | MM SCF/d | 20 | MM SCF/d | Allowable | Volatile Organic Compounds (VOC) | 12.5 | tons/y | Uncontrolled |  |  |  |  | 8760 | 3-10-003-01 | 40 CFR 63 Subpart A / 40 CFR 63 Subpart HH | 44068.4625 | All | Oil & Gas | All | Glycol Dehy Still Vent/Flash Tank | All | Volatile Organic Compounds (VOC) | All | All
Harvest Four Corners LLC | 1236 | Harvest - 32-8 No2 CDP Compressor Station | Oil & Gas | O&G-Compressor Station | San Juan | 36.9569 | -107.6631 | Major-Title V | Equipment | 33 | 13a | Glycol Dehy Still Vent/Flash Tank | Active | TEG Dehydrator | Enertek | J2P12M11109 | 41644 | 1998-01-27 11:06 | 1998-01-27 11:06 | 12 | MM SCFD | 12 | MM SCFD | 12 | MM SCF/d | 12 | MM SCF/d | Allowable | Volatile Organic Compounds (VOC) | 5.8 | tons/y | Uncontrolled |  |  |  |  | 8760 | 3-10-003-01 | 40 CFR 63 Subpart A / 40 CFR 63 Subpart HH | 44068.4625 | All | Oil & Gas | All | Glycol Dehy Still Vent/Flash Tank | All | Volatile Organic Compounds (VOC) | All | All
Harvest Four Corners LLC | 1236 | Harvest - 32-8 No2 CDP Compressor Station | Oil & Gas | O&G-Compressor Station | San Juan | 36.9569 | -107.6631 | Major-Title V | Equipment | 34 | 14a | Glycol Dehy Still Vent/Flash Tank | Active | TEG Dehydrator | Enertek | J2P12M11109 | TBD |  |  | 12 | MM SCFD | 12 | MM SCFD | 12 | MM SCF/d | 12 | MM SCF/d | Allowable | Volatile Organic Compounds (VOC) | 5.8 | tons/y | Uncontrolled |  |  |  |  | 8760 | 3-10-003-01 | 40 CFR 63 Subpart A / 40 CFR 63 Subpart HH | 44068.4625 | All | Oil & Gas | All | Glycol Dehy Still Vent/Flash Tank | All | Volatile Organic Compounds (VOC) | All | All
Harvest Four Corners LLC | 1236 | Harvest - 32-8 No2 CDP Compressor Station | Oil & Gas | O&G-Compressor Station | San Juan | 36.9569 | -107.6631 | Major-Title V | Equipment | 35 | 15a | Glycol Dehy Still Vent/Flash Tank | Active | TEG Dehydrator | Enertek | J2P20M11109 | 43797 | 1992-07-06 11:06 | 1992-07-06 11:06 | 20 | MM SCFD | 20 | MM SCFD | 20 | MM SCF/d | 20 | MM SCF/d | Allowable | Volatile Organic Compounds (VOC) | 12.5 | tons/y | Uncontrolled |  |  |  |  | 8760 | 3-10-003-01 | 40 CFR 63 Subpart A / 40 CFR 63 Subpart HH | 44068.4625 | All | Oil & Gas | All | Glycol Dehy Still Vent/Flash Tank | All | Volatile Organic Compounds (VOC) | All | All
Harvest Four Corners LLC | 1236 | Harvest - 32-8 No2 CDP Compressor Station | Oil & Gas | O&G-Compressor Station | San Juan | 36.9569 | -107.6631 | Major-Title V | Equipment | 36 | 16a | Glycol Dehy Still Vent/Flash Tank | Active | TEG Dehydrator | Enertek | J2P20M11109 | TBD |  |  | 20 | MM SCFD | 20 | MM SCFD | 20 | MM SCF/d | 20 | MM SCF/d | Allowable | Volatile Organic Compounds (VOC) | 12.5 | tons/y | Uncontrolled |  |  |  |  | 8760 | 3-10-003-01 | 40 CFR 63 Subpart A / 40 CFR 63 Subpart HH | 44068.4625 | All | Oil & Gas | All | Glycol Dehy Still Vent/Flash Tank | All | Volatile Organic Compounds (VOC) | All | All
Harvest Four Corners LLC | 1236 | Harvest - 32-8 No2 CDP Compressor Station | Oil & Gas | O&G-Compressor Station | San Juan | 36.9569 | -107.6631 | Major-Title V | Equipment | 31 | 11a | Glycol Dehy Still Vent/Flash Tank | Active | TEG Dehydrator | Enertek | J2P20M11109 | 42267 | 1999-10-18 11:06 | 1999-10-18 11:06 | 20 | MM SCFD | 20 | MM SCFD | 20 | MM SCF/d | 20 | MM SCF/d | Actual | Volatile Organic Compounds (VOC) | 7.5 | tons/y | [5 empty] | 8760 | 3-10-003-01 | 40 CFR 63 Subpart A / 40 CFR 63 Subpart HH | 44068.4625 | All | Oil & Gas | All | Glycol Dehy Still Vent/Flash Tank | All | Volatile Organic Compounds (VOC) | All | All
Harvest Four Corners LLC | 1236 | Harvest - 32-8 No2 CDP Compressor Station | Oil & Gas | O&G-Compressor Station | San Juan | 36.9569 | -107.6631 | Major-Title V | Equipment | 33 | 13a | Glycol Dehy Still Vent/Flash Tank | Active | TEG Dehydrator | Enertek | J2P12M11109 | 41644 | 1998-01-27 11:06 | 1998-01-27 11:06 | 12 | MM SCFD | 12 | MM SCFD | 12 | MM SCF/d | 12 | MM SCF/d | Actual | Volatile Organic Compounds (VOC) | 1.8 | tons/y | [5 empty] | 8760 | 3-10-003-01 | 40 CFR 63 Subpart A / 40 CFR 63 Subpart HH | 44068.4625 | All | Oil & Gas | All | Glycol Dehy Still Vent/Flash Tank | All | Volatile Organic Compounds (VOC) | All | All
Harvest Four Corners LLC | 1236 | Harvest - 32-8 No2 CDP Compressor Station | Oil & Gas | O&G-Compressor Station | San Juan | 36.9569 | -107.6631 | Major-Title V | Equipment | 30 | 10a | Glycol Dehy Still Vent/Flash Tank | Active | TEG Dehydrator | Enertek | J2P20M11109 | 42384 | 1998-01-27 11:06 | 1998-01-27 11:06 | 20 | MM SCFD | 20 | MM SCFD | 20 | MM SCF/d | 20 | MM SCF/d | Allowable | Volatile Organic Compounds (VOC) | 2.9 | lb/h | Uncontrolled |  |  |  |  | 8760 | 3-10-003-01 | 40 CFR 63 Subpart A / 40 CFR 63 Subpart HH | 44068.4625 | All | Oil & Gas | All | Glycol Dehy Still Vent/Flash Tank | All | Volatile Organic Compounds (VOC) | All | All
Harvest Four Corners LLC | 1236 | Harvest - 32-8 No2 CDP Compressor Station | Oil & Gas | O&G-Compressor Station | San Juan | 36.9569 | -107.6631 | Major-Title V | Equipment | 31 | 11a | Glycol Dehy Still Vent/Flash Tank | Active | TEG Dehydrator | Enertek | J2P20M11109 | 42267 | 1999-10-18 11:06 | 1999-10-18 11:06 | 20 | MM SCFD | 20 | MM SCFD | 20 | MM SCF/d | 20 | MM SCF/d | Allowable | Volatile Organic Compounds (VOC) | 2.9 | lb/h | Uncontrolled |  |  |  |  | 8760 | 3-10-003-01 | 40 CFR 63 Subpart A / 40 CFR 63 Subpart HH | 44068.4625 | All | Oil & Gas | All | Glycol Dehy Still Vent/Flash Tank | All | Volatile Organic Compounds (VOC) | All | All
Harvest Four Corners LLC | 1236 | Harvest - 32-8 No2 CDP Compressor Station | Oil & Gas | O&G-Compressor Station | San Juan | 36.9569 | -107.6631 | Major-Title V | Equipment | 32 | 12a | Glycol Dehy Still Vent/Flash Tank | Active | TEG Dehydrator | Enertek | J2P20M11109 | 39062 | 1999-10-18 11:06 | 1999-10-18 11:06 | 20 | MM SCFD | 20 | MM SCFD | 20 | MM SCF/d | 20 | MM SCF/d | Allowable | Volatile Organic Compounds (VOC) | 2.9 | lb/h | Uncontrolled |  |  |  |  | 8760 | 3-10-003-01 | 40 CFR 63 Subpart A / 40 CFR 63 Subpart HH | 44068.4625 | All | Oil & Gas | All | Glycol Dehy Still Vent/Flash Tank | All | Volatile Organic Compounds (VOC) | All | All
Harvest Four Corners LLC | 1236 | Harvest - 32-8 No2 CDP Compressor Station | Oil & Gas | O&G-Compressor Station | San Juan | 36.9569 | -107.6631 | Major-Title V | Equipment | 33 | 13a | Glycol Dehy Still Vent/Flash Tank | Active | TEG Dehydrator | Enertek | J2P12M11109 | 41644 | 1998-01-27 11:06 | 1998-01-27 11:06 | 12 | MM SCFD | 12 | MM SCFD | 12 | MM SCF/d | 12 | MM SCF/d | Allowable | Volatile Organic Compounds (VOC) | 1.3 | lb/h | Uncontrolled |  |  |  |  | 8760 | 3-10-003-01 | 40 CFR 63 Subpart A / 40 CFR 63 Subpart HH | 44068.4625 | All | Oil & Gas | All | Glycol Dehy Still Vent/Flash Tank | All | Volatile Organic Compounds (VOC) | All | All
Harvest Four Corners LLC | 1236 | Harvest - 32-8 No2 CDP Compressor Station | Oil & Gas | O&G-Compressor Station | San Juan | 36.9569 | -107.6631 | Major-Title V | Equipment | 34 | 14a | Glycol Dehy Still Vent/Flash Tank | Active | TEG Dehydrator | Enertek | J2P12M11109 | TBD |  |  | 12 | MM SCFD | 12 | MM SCFD | 12 | MM SCF/d | 12 | MM SCF/d | Allowable | Volatile Organic Compounds (VOC) | 1.3 | lb/h | Uncontrolled |  |  |  |  | 8760 | 3-10-003-01 | 40 CFR 63 Subpart A / 40 CFR 63 Subpart HH | 44068.4625 | All | Oil & Gas | All | Glycol Dehy Still Vent/Flash Tank | All | Volatile Organic Compounds (VOC) | All | All
Harvest Four Corners LLC | 1236 | Harvest - 32-8 No2 CDP Compressor Station | Oil & Gas | O&G-Compressor Station | San Juan | 36.9569 | -107.6631 | Major-Title V | Equipment | 35 | 15a | Glycol Dehy Still Vent/Flash Tank | Active | TEG Dehydrator | Enertek | J2P20M11109 | 43797 | 1992-07-06 11:06 | 1992-07-06 11:06 | 20 | MM SCFD | 20 | MM SCFD | 20 | MM SCF/d | 20 | MM SCF/d | Allowable | Volatile Organic Compounds (VOC) | 2.9 | lb/h | Uncontrolled |  |  |  |  | 8760 | 3-10-003-01 | 40 CFR 63 Subpart A / 40 CFR 63 Subpart HH | 44068.4625 | All | Oil & Gas | All | Glycol Dehy Still Vent/Flash Tank | All | Volatile Organic Compounds (VOC) | All | All
Harvest Four Corners LLC | 1236 | Harvest - 32-8 No2 CDP Compressor Station | Oil & Gas | O&G-Compressor Station | San Juan | 36.9569 | -107.6631 | Major-Title V | Equipment | 36 | 16a | Glycol Dehy Still Vent/Flash Tank | Active | TEG Dehydrator | Enertek | J2P20M11109 | TBD |  |  | 20 | MM SCFD | 20 | MM SCFD | 20 | MM SCF/d | 20 | MM SCF/d | Allowable | Volatile Organic Compounds (VOC) | 2.9 | lb/h | Uncontrolled |  |  |  |  | 8760 | 3-10-003-01 | 40 CFR 63 Subpart A / 40 CFR 63 Subpart HH | 44068.4625 | All | Oil & Gas | All | Glycol Dehy Still Vent/Flash Tank | All | Volatile Organic Compounds (VOC) | All | All
Enterprise Field Services, LLC | 1250 | Enterprise- Pump Mesa/Negro Canyon Compressor Station | Oil & Gas | O&G-Compressor Station | San Juan | 36.8922 | -107.6436 | Minor | Equipment | 5 | 4 | Glycol Dehy Still Vent/Flash Tank | Active | Enertek Glycol Dehydrator Still Vent | Enertek | not applicable | not applicable |  | 1995-10-30 11:06 | 11 | MM SCF/d | 11 | MM SCF/d | 11 | MM SCF/d | 11 | MM SCF/d | Allowable | Volatile Organic Compounds (VOC) | 13.5 | tons/y | Uncontrolled |  |  |  |  | 8760 | 3-10-002-27 | 40 CFR 63 Subpart A / 40 CFR 63 Subpart HH | 44068.4625 | All | Oil & Gas | All | Glycol Dehy Still Vent/Flash Tank | All | Volatile Organic Compounds (VOC) | All | All
Enterprise Field Services, LLC | 1250 | Enterprise- Pump Mesa/Negro Canyon Compressor Station | Oil & Gas | O&G-Compressor Station | San Juan | 36.8922 | -107.6436 | Minor | Equipment | 6 | 6 | Glycol Dehy Still Vent/Flash Tank | Active | Enertek Glycol Dehydrator Still Vent | Enertek | unknown | not applicable |  | 1995-10-30 11:06 | 11 | MM SCF/d | 11 | MM SCF/d | 11 | MM SCF/d | 11 | MM SCF/d | Allowable | Volatile Organic Compounds (VOC) | 13.5 | tons/y | Uncontrolled |  |  |  |  | 8760 | 3-10-002-27 | 40 CFR 63 Subpart A / 40 CFR 63 Subpart HH | 44068.4625 | All | Oil & Gas | All | Glycol Dehy Still Vent/Flash Tank | All | Volatile Organic Compounds (VOC) | All | All
Enterprise Field Services, LLC | 1250 | Enterprise- Pump Mesa/Negro Canyon Compressor Station | Oil & Gas | O&G-Compressor Station | San Juan | 36.8922 | -107.6436 | Minor | Equipment | 5 | 4 | Glycol Dehy Still Vent/Flash Tank | Active | Enertek Glycol Dehydrator Still Vent | Enertek | not applicable | not applicable |  | 1995-10-30 11:06 | 11 | MM SCF/d | 11 | MM SCF/d | 11 | MM SCF/d | 11 | MM SCF/d | Allowable | Volatile Organic Compounds (VOC) | 3.1 | lb/h | Uncontrolled |  |  |  |  | 8760 | 3-10-002-27 | 40 CFR 63 Subpart A / 40 CFR 63 Subpart HH | 44068.4625 | All | Oil & Gas | All | Glycol Dehy Still Vent/Flash Tank | All | Volatile Organic Compounds (VOC) | All | All
Enterprise Field Services, LLC | 1250 | Enterprise- Pump Mesa/Negro Canyon Compressor Station | Oil & Gas | O&G-Compressor Station | San Juan | 36.8922 | -107.6436 | Minor | Equipment | 6 | 6 | Glycol Dehy Still Vent/Flash Tank | Active | Enertek Glycol Dehydrator Still Vent | Enertek | unknown | not applicable |  | 1995-10-30 11:06 | 11 | MM SCF/d | 11 | MM SCF/d | 11 | MM SCF/d | 11 | MM SCF/d | Allowable | Volatile Organic Compounds (VOC) | 3.1 | lb/h | Uncontrolled |  |  |  |  | 8760 | 3-10-002-27 | 40 CFR 63 Subpart A / 40 CFR 63 Subpart HH | 44068.4625 | All | Oil & Gas | All | Glycol Dehy Still Vent/Flash Tank | All | Volatile Organic Compounds (VOC) | All | All
CCI San Juan LLC | 1252 | San Juan River Gas Plant | Oil & Gas | O&G-Gas Plant | San Juan | 36.7587 | -108.3673 | Major-Title V | Equipment | 13 | DE-01 | Glycol Dehy Still Vent/Flash Tank | Active | Glycol Dehydrator Still Vent | Enertec | STILL D-100 | 70152 Contactor | 1998-01-01 11:06 | 1998-01-01 11:06 | 16.5 | gal/min | 16.5 | gal/min | 16.5 | gal/min | 16.5 | gal/min | Actual | Volatile Organic Compounds (VOC) | 0.3 | tons/y | [5 empty] | 8760 | 3-10-003-01 | 40 CFR 63 Subpart A / 40 CFR 63 Subpart HH / 40 CFR 64 CAM | 44068.4625 | All | Oil & Gas | All | Glycol Dehy Still Vent/Flash Tank | All | Volatile Organic Compounds (VOC) | All | All
CCI San Juan LLC | 1252 | San Juan River Gas Plant | Oil & Gas | O&G-Gas Plant | San Juan | 36.7587 | -108.3673 | Major-Title V | Equipment | 13 | DE-01 | Glycol Dehy Still Vent/Flash Tank | Active | Glycol Dehydrator Still Vent | Enertec | STILL D-100 | 70152 Contactor | 1998-01-01 11:06 | 1998-01-01 11:06 | 16.5 | gal/min | 16.5 | gal/min | 16.5 | gal/min | 16.5 | gal/min | Allowable | Volatile Organic Compounds (VOC) | 5.2 | tons/y | Flare | Incinerator |  |  |  | 8760 | 3-10-003-01 | 40 CFR 63 Subpart A / 40 CFR 63 Subpart HH / 40 CFR 64 CAM | 44068.4625 | All | Oil & Gas | All | Glycol Dehy Still Vent/Flash Tank | All | Volatile Organic Compounds (VOC) | All | All
CCI San Juan LLC | 1252 | San Juan River Gas Plant | Oil & Gas | O&G-Gas Plant | San Juan | 36.7587 | -108.3673 | Major-Title V | Equipment | 13 | DE-01 | Glycol Dehy Still Vent/Flash Tank | Active | Glycol Dehydrator Still Vent | Enertec | STILL D-100 | 70152 Contactor | 1998-01-01 11:06 | 1998-01-01 11:06 | 16.5 | gal/min | 16.5 | gal/min | 16.5 | gal/min | 16.5 | gal/min | Allowable | Volatile Organic Compounds (VOC) | 1.2 | lb/h | Flare | Incinerator |  |  |  | 8760 | 3-10-003-01 | 40 CFR 63 Subpart A / 40 CFR 63 Subpart HH / 40 CFR 64 CAM | 44068.4625 | All | Oil & Gas | All | Glycol Dehy Still Vent/Flash Tank | All | Volatile Organic Compounds (VOC) | All | All
Harvest Four Corners LLC | 1258 | 30-8 CDP Compressor Station | Oil & Gas | O&G-Compressor Station | San Juan | 36.85 | -107.6936 | Minor | Equipment | 3 | 15 | Glycol Dehy Reboiler Burner | Closed | Closed Glycol Dehydrator 20mmcfd | Glycol Dehydrator 20MMCFD |  |  |  |  | 20 | degrees F | 20 | degrees F |  |  | 20 | degrees F | Allowable | Volatile Organic Compounds (VOC) | 5.59 | tons/y | Uncontrolled |  |  |  |  | 0 | 3-10-003-01 |  | 44068.4584 | All | Oil & Gas | All | Glycol Dehy Reboiler Burner | All | Volatile Organic Compounds (VOC) | All | All
Harvest Four Corners LLC | 1258 | 30-8 CDP Compressor Station | Oil & Gas | O&G-Compressor Station | San Juan | 36.85 | -107.6936 | Minor | Equipment | 3 | 15 | Glycol Dehy Reboiler Burner | Closed | Closed Glycol Dehydrator 20mmcfd | Glycol Dehydrator 20MMCFD |  |  |  |  | 20 | degrees F | 20 | degrees F |  |  | 20 | degrees F | Actual | Volatile Organic Compounds (VOC) | 0.07 | tons/y | Uncontrolled |  |  |  |  | 0 | 3-10-003-01 |  | 44068.4584 | All | Oil & Gas | All | Glycol Dehy Reboiler Burner | All | Volatile Organic Compounds (VOC) | All | All
Harvest Four Corners LLC | 1267 | Decker Junction Central Delivery Point | Oil & Gas | O&G-Compressor Station | San Juan | 36.9678 | -107.918 | Major-Title V | Equipment | 34 | 20d | Glycol Dehy Reboiler Burner | Active | Enertek Dehydrator Reboiler | Enertek | J2P20M1109 | TBD |  |  | 1.5 | MM BTU/h | 1.5 | MM BTU/h | 1.5 | MM BTU/h | 1.5 | MM BTU/h | Allowable | Volatile Organic Compounds (VOC) | 1.7 | lb/h | Uncontrolled |  |  |  | Natural Gas | 8760 | 3-10-003-02 |  | 44068.4584 | All | Oil & Gas | All | Glycol Dehy Reboiler Burner | All | Volatile Organic Compounds (VOC) | All | All
Harvest Four Corners LLC | 1267 | Decker Junction Central Delivery Point | Oil & Gas | O&G-Compressor Station | San Juan | 36.9678 | -107.918 | Major-Title V | Equipment | 34 | 20d | Glycol Dehy Reboiler Burner | Active | Enertek Dehydrator Reboiler | Enertek | J2P20M1109 | TBD |  |  | 1.5 | MM BTU/h | 1.5 | MM BTU/h | 1.5 | MM BTU/h | 1.5 | MM BTU/h | Allowable | Volatile Organic Compounds (VOC) | 7.7 | tons/y | Uncontrolled |  |  |  | Natural Gas | 8760 | 3-10-003-02 |  | 44068.4584 | All | Oil & Gas | All | Glycol Dehy Reboiler Burner | All | Volatile Organic Compounds (VOC) | All | All
Harvest Four Corners LLC | 1267 | Decker Junction Central Delivery Point | Oil & Gas | O&G-Compressor Station | San Juan | 36.9678 | -107.918 | Major-Title V | Equipment | 28 | 18a | Glycol Dehy Still Vent/Flash Tank | Active | Enertek Dehydrator Still Vent | Enertek | J2P12M749 | 42000 | 1992-11-01 11:06 | 2011-09-09 11:06 | 12 | MM SCF/d | 12 | MM SCF/d | 210 | gal/h | 12 | MM SCF/d | Allowable | Volatile Organic Compounds (VOC) | 5.5 | tons/y | Uncontrolled |  |  |  | Natural Gas | 8760 | 3-10-003-01 | 40 CFR 63 Subpart A / 40 CFR 63 Subpart HH | 44068.4625 | All | Oil & Gas | All | Glycol Dehy Still Vent/Flash Tank | All | Volatile Organic Compounds (VOC) | All | All
Harvest Four Corners LLC | 1267 | Decker Junction Central Delivery Point | Oil & Gas | O&G-Compressor Station | San Juan | 36.9678 | -107.918 | Major-Title V | Equipment | 29 | 19a | Glycol Dehy Still Vent/Flash Tank | Active | Enertek Dehydrator Still Vent | Enertek | J2P12M749 | TBD |  |  | 12 | MM SCF/d | 12 | MM SCF/d | 210 | gal/h | 12 | MM SCF/d | Allowable | Volatile Organic Compounds (VOC) | 5.5 | tons/y | Uncontrolled |  |  |  | Natural Gas | 8760 | 3-10-003-01 | 40 CFR 63 Subpart A / 40 CFR 63 Subpart HH | 44068.4625 | All | Oil & Gas | All | Glycol Dehy Still Vent/Flash Tank | All | Volatile Organic Compounds (VOC) | All | All
Harvest Four Corners LLC | 1267 | Decker Junction Central Delivery Point | Oil & Gas | O&G-Compressor Station | San Juan | 36.9678 | -107.918 | Major-Title V | Equipment | 31 | 19c | Glycol Dehy Still Vent/Flash Tank | Active | Enertek Dehydrator Still Vent | Enertek | J2P20M1109 | TBD |  |  | 20 | MM SCF/d | 20 | MM SCF/d | 450 | gal/h | 20 | MM SCF/d | Allowable | Volatile Organic Compounds (VOC) | 11.6 | tons/y | Uncontrolled |  |  |  | Natural Gas | 8760 | 3-10-003-01 | 40 CFR 63 Subpart A / 40 CFR 63 Subpart HH | 44068.4625 | All | Oil & Gas | All | Glycol Dehy Still Vent/Flash Tank | All | Volatile Organic Compounds (VOC) | All | All
Harvest Four Corners LLC | 1267 | Decker Junction Central Delivery Point | Oil & Gas | O&G-Compressor Station | San Juan | 36.9678 | -107.918 | Major-Title V | Equipment | 32 | 20a | Glycol Dehy Still Vent/Flash Tank | Active | Enertek Dehydrator Still Vent | Enertek | J2P12M749 | TBD |  |  | 12 | MM SCF/d | 12 | MM SCF/d | 210 | gal/h | 12 | MM SCF/d | Allowable | Volatile Organic Compounds (VOC) | 5.5 | tons/y | Uncontrolled |  |  |  | Natural Gas | 8760 | 3-10-003-01 | 40 CFR 63 Subpart A / 40 CFR 63 Subpart HH | 44068.4625 | All | Oil & Gas | All | Glycol Dehy Still Vent/Flash Tank | All | Volatile Organic Compounds (VOC) | All | All
Harvest Four Corners LLC | 1267 | Decker Junction Central Delivery Point | Oil & Gas | O&G-Compressor Station | San Juan | 36.9678 | -107.918 | Major-Title V | Equipment | 33 | 20c | Glycol Dehy Still Vent/Flash Tank | Active | Enertek Dehydrator Still Vent | Enertek | J2P20M1109 | TBD |  |  | 20 | MM SCF/d | 20 | MM SCF/d | 450 | gal/h | 20 | MM SCF/d | Allowable | Volatile Organic Compounds (VOC) | 11.6 | tons/y | Uncontrolled |  |  |  | Natural Gas | 8760 | 3-10-003-01 | 40 CFR 63 Subpart A / 40 CFR 63 Subpart HH | 44068.4625 | All | Oil & Gas | All | Glycol Dehy Still Vent/Flash Tank | All | Volatile Organic Compounds (VOC) | All | All
Harvest Four Corners LLC | 1267 | Decker Junction Central Delivery Point | Oil & Gas | O&G-Compressor Station | San Juan | 36.9678 | -107.918 | Major-Title V | Equipment | 28 | 18a | Glycol Dehy Still Vent/Flash Tank | Active | Enertek Dehydrator Still Vent | Enertek | J2P12M749 | 42000 | 1992-11-01 11:06 | 2011-09-09 11:06 | 12 | MM SCF/d | 12 | MM SCF/d | 210 | gal/h | 12 | MM SCF/d | Allowable | Volatile Organic Compounds (VOC) | 1.3 | lb/h | Uncontrolled |  |  |  | Natural Gas | 8760 | 3-10-003-01 | 40 CFR 63 Subpart A / 40 CFR 63 Subpart HH | 44068.4625 | All | Oil & Gas | All | Glycol Dehy Still Vent/Flash Tank | All | Volatile Organic Compounds (VOC) | All | All
Harvest Four Corners LLC | 1267 | Decker Junction Central Delivery Point | Oil & Gas | O&G-Compressor Station | San Juan | 36.9678 | -107.918 | Major-Title V | Equipment | 29 | 19a | Glycol Dehy Still Vent/Flash Tank | Active | Enertek Dehydrator Still Vent | Enertek | J2P12M749 | TBD |  |  | 12 | MM SCF/d | 12 | MM SCF/d | 210 | gal/h | 12 | MM SCF/d | Allowable | Volatile Organic Compounds (VOC) | 1.3 | lb/h | Uncontrolled |  |  |  | Natural Gas | 8760 | 3-10-003-01 | 40 CFR 63 Subpart A / 40 CFR 63 Subpart HH | 44068.4625 | All | Oil & Gas | All | Glycol Dehy Still Vent/Flash Tank | All | Volatile Organic Compounds (VOC) | All | All
Harvest Four Corners LLC | 1267 | Decker Junction Central Delivery Point | Oil & Gas | O&G-Compressor Station | San Juan | 36.9678 | -107.918 | Major-Title V | Equipment | 31 | 19c | Glycol Dehy Still Vent/Flash Tank | Active | Enertek Dehydrator Still Vent | Enertek | J2P20M1109 | TBD |  |  | 20 | MM SCF/d | 20 | MM SCF/d | 450 | gal/h | 20 | MM SCF/d | Allowable | Volatile Organic Compounds (VOC) | 2.6 | lb/h | Uncontrolled |  |  |  | Natural Gas | 8760 | 3-10-003-01 | 40 CFR 63 Subpart A / 40 CFR 63 Subpart HH | 44068.4625 | All | Oil & Gas | All | Glycol Dehy Still Vent/Flash Tank | All | Volatile Organic Compounds (VOC) | All | All
Harvest Four Corners LLC | 1267 | Decker Junction Central Delivery Point | Oil & Gas | O&G-Compressor Station | San Juan | 36.9678 | -107.918 | Major-Title V | Equipment | 32 | 20a | Glycol Dehy Still Vent/Flash Tank | Active | Enertek Dehydrator Still Vent | Enertek | J2P12M749 | TBD |  |  | 12 | MM SCF/d | 12 | MM SCF/d | 210 | gal/h | 12 | MM SCF/d | Allowable | Volatile Organic Compounds (VOC) | 1.3 | lb/h | Uncontrolled |  |  |  | Natural Gas | 8760 | 3-10-003-01 | 40 CFR 63 Subpart A / 40 CFR 63 Subpart HH | 44068.4625 | All | Oil & Gas | All | Glycol Dehy Still Vent/Flash Tank | All | Volatile Organic Compounds (VOC) | All | All
Harvest Four Corners LLC | 1267 | Decker Junction Central Delivery Point | Oil & Gas | O&G-Compressor Station | San Juan | 36.9678 | -107.918 | Major-Title V | Equipment | 33 | 20c | Glycol Dehy Still Vent/Flash Tank | Active | Enertek Dehydrator Still Vent | Enertek | J2P20M1109 | TBD |  |  | 20 | MM SCF/d | 20 | MM SCF/d | 450 | gal/h | 20 | MM SCF/d | Allowable | Volatile Organic Compounds (VOC) | 2.6 | lb/h | Uncontrolled |  |  |  | Natural Gas | 8760 | 3-10-003-01 | 40 CFR 63 Subpart A / 40 CFR 63 Subpart HH | 44068.4625 | All | Oil & Gas | All | Glycol Dehy Still Vent/Flash Tank | All | Volatile Organic Compounds (VOC) | All | All
Harvest Four Corners LLC | 1272 | Middle Mesa Central Delivery Point | Oil & Gas | O&G-Compressor Station | San Juan | 36.9078 | -107.5619 | Major-Title V | Equipment | 11 | 15 | Glycol Dehy Reboiler Burner | Removed | P&A Glcol Dehydrator | P&A Inc. Glycol Dehydrator | PA-10MM-1000-2P | unknown |  | 1991-01-17 11:00 | 10 | MM SCF/d | 10 | MM SCF/d | 10 | MM SCFD/h |  |  | Actual | Volatile Organic Compounds (VOC) | 1.39 | tons/y | Uncontrolled |  |  |  | Natural Gas | 0 | 3-10-002-28 / 3-10-002-28 |  | 44068.4584 | All | Oil & Gas | All | Glycol Dehy Reboiler Burner | All | Volatile Organic Compounds (VOC) | All | All
Harvest Four Corners LLC | 1272 | Middle Mesa Central Delivery Point | Oil & Gas | O&G-Compressor Station | San Juan | 36.9078 | -107.5619 | Major-Title V | Equipment | 64 | 015a | Glycol Dehy Still Vent/Flash Tank | Active | Triethylene Glycol Dehydrator Still Vent | P&A Inc. Glycol Dehydrator | PA-10MM-1000-2P | 4633 | 1991-05-01 11:06 | 1991-05-01 11:06 | 90 | gal/h | 90 | gal/h | 10 | MM SCF/d | 90 | gal/h | Allowable | Volatile Organic Compounds (VOC) | 17.1 | tons/y | Uncontrolled |  |  |  | Natural Gas | 8760 | 3-10-002-27 |  | 44068.4625 | All | Oil & Gas | All | Glycol Dehy Still Vent/Flash Tank | All | Volatile Organic Compounds (VOC) | All | All
Harvest Four Corners LLC | 1272 | Middle Mesa Central Delivery Point | Oil & Gas | O&G-Compressor Station | San Juan | 36.9078 | -107.5619 | Major-Title V | Equipment | 65 | 016a | Glycol Dehy Still Vent/Flash Tank | Active | Triethylene Glycol Dehydrator Still Vent | P&A Inc. Glycol Dehydrator | PA-10MM-1000-2P | 4332 | 1991-01-17 11:06 | 1991-01-17 11:06 | 90 | gal/h | 90 | gal/h | 10 | MM SCF/d | 90 | gal/h | Allowable | Volatile Organic Compounds (VOC) | 17.1 | tons/y | Uncontrolled |  |  |  | Natural Gas | 8760 | 3-10-002-28 |  | 44068.4625 | All | Oil & Gas | All | Glycol Dehy Still Vent/Flash Tank | All | Volatile Organic Compounds (VOC) | All | All
Harvest Four Corners LLC | 1272 | Middle Mesa Central Delivery Point | Oil & Gas | O&G-Compressor Station | San Juan | 36.9078 | -107.5619 | Major-Title V | Equipment | 66 | 017a | Glycol Dehy Still Vent/Flash Tank | Active | Triethylene Glycol Dehydrator Still Vent | P&A Inc. Glycol Dehydrator | PA-10MM-1000-2P | 5487 | 1992-02-01 11:06 | 1992-02-01 11:06 | 90 | gal/h | 90 | gal/h | 10 | MM SCF/d | 90 | gal/h | Allowable | Volatile Organic Compounds (VOC) | 17.1 | tons/y | Uncontrolled |  |  |  | Natural Gas | 8760 | 3-10-002-27 |  | 44068.4625 | All | Oil & Gas | All | Glycol Dehy Still Vent/Flash Tank | All | Volatile Organic Compounds (VOC) | All | All
Harvest Four Corners LLC | 1272 | Middle Mesa Central Delivery Point | Oil & Gas | O&G-Compressor Station | San Juan | 36.9078 | -107.5619 | Major-Title V | Equipment | 64 | 015a | Glycol Dehy Still Vent/Flash Tank | Active | Triethylene Glycol Dehydrator Still Vent | P&A Inc. Glycol Dehydrator | PA-10MM-1000-2P | 4633 | 1991-05-01 11:06 | 1991-05-01 11:06 | 90 | gal/h | 90 | gal/h | 10 | MM SCF/d | 90 | gal/h | Actual | Volatile Organic Compounds (VOC) | 2.9 | tons/y |  |  |  |  | Natural Gas | 8760 | 3-10-002-27 |  | 44068.4625 | All | Oil & Gas | All | Glycol Dehy Still Vent/Flash Tank | All | Volatile Organic Compounds (VOC) | All | All
Harvest Four Corners LLC | 1272 | Middle Mesa Central Delivery Point | Oil & Gas | O&G-Compressor Station | San Juan | 36.9078 | -107.5619 | Major-Title V | Equipment | 65 | 016a | Glycol Dehy Still Vent/Flash Tank | Active | Triethylene Glycol Dehydrator Still Vent | P&A Inc. Glycol Dehydrator | PA-10MM-1000-2P | 4332 | 1991-01-17 11:06 | 1991-01-17 11:06 | 90 | gal/h | 90 | gal/h | 10 | MM SCF/d | 90 | gal/h | Actual | Volatile Organic Compounds (VOC) | 2.9 | tons/y |  |  |  |  | Natural Gas | 8760 | 3-10-002-28 |  | 44068.4625 | All | Oil & Gas | All | Glycol Dehy Still Vent/Flash Tank | All | Volatile Organic Compounds (VOC) | All | All
Harvest Four Corners LLC | 1272 | Middle Mesa Central Delivery Point | Oil & Gas | O&G-Compressor Station | San Juan | 36.9078 | -107.5619 | Major-Title V | Equipment | 64 | 015a | Glycol Dehy Still Vent/Flash Tank | Active | Triethylene Glycol Dehydrator Still Vent | P&A Inc. Glycol Dehydrator | PA-10MM-1000-2P | 4633 | 1991-05-01 11:06 | 1991-05-01 11:06 | 90 | gal/h | 90 | gal/h | 10 | MM SCF/d | 90 | gal/h | Allowable | Volatile Organic Compounds (VOC) | 3.9 | lb/h | Uncontrolled |  |  |  | Natural Gas | 8760 | 3-10-002-27 |  | 44068.4625 | All | Oil & Gas | All | Glycol Dehy Still Vent/Flash Tank | All | Volatile Organic Compounds (VOC) | All | All
Harvest Four Corners LLC | 1272 | Middle Mesa Central Delivery Point | Oil & Gas | O&G-Compressor Station | San Juan | 36.9078 | -107.5619 | Major-Title V | Equipment | 65 | 016a | Glycol Dehy Still Vent/Flash Tank | Active | Triethylene Glycol Dehydrator Still Vent | P&A Inc. Glycol Dehydrator | PA-10MM-1000-2P | 4332 | 1991-01-17 11:06 | 1991-01-17 11:06 | 90 | gal/h | 90 | gal/h | 10 | MM SCF/d | 90 | gal/h | Allowable | Volatile Organic Compounds (VOC) | 3.9 | lb/h | Uncontrolled |  |  |  | Natural Gas | 8760 | 3-10-002-28 |  | 44068.4625 | All | Oil & Gas | All | Glycol Dehy Still Vent/Flash Tank | All | Volatile Organic Compounds (VOC) | All | All
Harvest Four Corners LLC | 1272 | Middle Mesa Central Delivery Point | Oil & Gas | O&G-Compressor Station | San Juan | 36.9078 | -107.5619 | Major-Title V | Equipment | 66 | 017a | Glycol Dehy Still Vent/Flash Tank | Active | Triethylene Glycol Dehydrator Still Vent | P&A Inc. Glycol Dehydrator | PA-10MM-1000-2P | 5487 | 1992-02-01 11:06 | 1992-02-01 11:06 | 90 | gal/h | 90 | gal/h | 10 | MM SCF/d | 90 | gal/h | Allowable | Volatile Organic Compounds (VOC) | 3.9 | lb/h | Uncontrolled |  |  |  | Natural Gas | 8760 | 3-10-002-27 |  | 44068.4625 | All | Oil & Gas | All | Glycol Dehy Still Vent/Flash Tank | All | Volatile Organic Compounds (VOC) | All | All
Harvest Four Corners LLC | 1273 | Harvest - Pump Mesa Central Delivery Point | Oil & Gas | O&G-Compressor Station | San Juan | 36.8942 | -107.6439 | Major-Title V | Equipment | 25 | 015a | Glycol Dehy Still Vent/Flash Tank | Active | Glycol Dehydrator Still Vent P & A | P & A | M10MM110012P | 4576 | 1995-04-01 11:06 | 1995-04-01 11:06 | 10 | MM SCF/d | 10 | MM SCF/d |  |  | 10 | MM SCF/d | Allowable | Volatile Organic Compounds (VOC) | 9.8 | tons/y | Uncontrolled |  |  |  |  | 8760 | 3-10-002-27 | 40 CFR 60 Subpart HH / 40 CFR 63 Subpart A / 40 CFR 63 Subpart HH | 44068.4625 | All | Oil & Gas | All | Glycol Dehy Still Vent/Flash Tank | All | Volatile Organic Compounds (VOC) | All | All
Harvest Four Corners LLC | 1273 | Harvest - Pump Mesa Central Delivery Point | Oil & Gas | O&G-Compressor Station | San Juan | 36.8942 | -107.6439 | Major-Title V | Equipment | 26 | 016a | Glycol Dehy Still Vent/Flash Tank | Active | Glycol Dehydrator Still Vent Enertek | Enertek | J2P20M11109 | 43840 | 1993-01-01 11:06 | 1993-01-01 11:06 | 20 | MM SCFD/d | 20 | MM SCFD/d |  |  | 20 | MM SCFD/d | Allowable | Volatile Organic Compounds (VOC) | 10.6 | tons/y | Uncontrolled |  |  |  |  | 8760 | 3-10-002-27 | 40 CFR 60 Subpart HH / 40 CFR 63 Subpart A / 40 CFR 63 Subpart HH | 44068.4625 | All | Oil & Gas | All | Glycol Dehy Still Vent/Flash Tank | All | Volatile Organic Compounds (VOC) | All | All
Harvest Four Corners LLC | 1273 | Harvest - Pump Mesa Central Delivery Point | Oil & Gas | O&G-Compressor Station | San Juan | 36.8942 | -107.6439 | Major-Title V | Equipment | 27 | 017a | Glycol Dehy Still Vent/Flash Tank | Active | Glycol Dehydrator Still Vent Enertek | Enertek | J2P20M11109 | 42669 | 1995-10-01 11:06 | 1995-10-01 11:06 | 20 | MM SCFD/d | 20 | MM SCFD/d |  |  | 20 | MM SCFD/d | Allowable | Volatile Organic Compounds (VOC) | 10.6 | tons/y | Uncontrolled |  |  |  |  | 8760 | 3-10-002-27 | 40 CFR 60 Subpart HH / 40 CFR 63 Subpart A / 40 CFR 63 Subpart HH | 44068.4625 | All | Oil & Gas | All | Glycol Dehy Still Vent/Flash Tank | All | Volatile Organic Compounds (VOC) | All | All
Harvest Four Corners LLC | 1273 | Harvest - Pump Mesa Central Delivery Point | Oil & Gas | O&G-Compressor Station | San Juan | 36.8942 | -107.6439 | Major-Title V | Equipment | 28 | 018a | Glycol Dehy Still Vent/Flash Tank | Active | Glycol Dehydrator Still Vent Enertek | Enertek | J2P20M11109 | TBD | 1995-01-01 11:06 | 1995-01-01 11:06 | 20 | MM SCFD/d | 20 | MM SCFD/d |  |  | 20 | MM SCFD/d | Allowable | Volatile Organic Compounds (VOC) | 10.6 | tons/y | Uncontrolled |  |  |  |  | 8760 | 3-10-002-27 | 40 CFR 60 Subpart HH / 40 CFR 63 Subpart A / 40 CFR 63 Subpart HH | 44068.4625 | All | Oil & Gas | All | Glycol Dehy Still Vent/Flash Tank | All | Volatile Organic Compounds (VOC) | All | All
Harvest Four Corners LLC | 1273 | Harvest - Pump Mesa Central Delivery Point | Oil & Gas | O&G-Compressor Station | San Juan | 36.8942 | -107.6439 | Major-Title V | Equipment | 29 | 019a | Glycol Dehy Still Vent/Flash Tank | Active | Glycol Dehydrator Still Vent Enertek | Enertek | J2P20M11109 | 42668 | 1993-01-01 11:06 | 1993-01-01 11:06 | 20 | MM SCFD/d | 20 | MM SCFD/d |  |  | 20 | MM SCFD/d | Allowable | Volatile Organic Compounds (VOC) | 10.6 | tons/y | Uncontrolled |  |  |  |  | 8760 | 3-10-002-27 | 40 CFR 60 Subpart HH / 40 CFR 63 Subpart A / 40 CFR 63 Subpart HH | 44068.4625 | All | Oil & Gas | All | Glycol Dehy Still Vent/Flash Tank | All | Volatile Organic Compounds (VOC) | All | All
Harvest Four Corners LLC | 1273 | Harvest - Pump Mesa Central Delivery Point | Oil & Gas | O&G-Compressor Station | San Juan | 36.8942 | -107.6439 | Major-Title V | Equipment | 30 | 020a | Glycol Dehy Still Vent/Flash Tank | Active | Glycol Dehydrator Still Vent Enertek | Enertek | J2P10M11109 | 41904 | 1992-09-01 11:06 | 1992-09-01 11:06 | 10 | MM SCF/d | 10 | MM SCF/d |  |  | 10 | MM SCF/d | Allowable | Volatile Organic Compounds (VOC) | 9.8 | tons/y | Uncontrolled |  |  |  |  | 8760 | 3-10-002-27 | 40 CFR 60 Subpart HH / 40 CFR 63 Subpart A / 40 CFR 63 Subpart HH | 44068.4625 | All | Oil & Gas | All | Glycol Dehy Still Vent/Flash Tank | All | Volatile Organic Compounds (VOC) | All | All
Harvest Four Corners LLC | 1273 | Harvest - Pump Mesa Central Delivery Point | Oil & Gas | O&G-Compressor Station | San Juan | 36.8942 | -107.6439 | Major-Title V | Equipment | 27 | 017a | Glycol Dehy Still Vent/Flash Tank | Active | Glycol Dehydrator Still Vent Enertek | Enertek | J2P20M11109 | 42669 | 1995-10-01 11:06 | 1995-10-01 11:06 | 20 | MM SCFD/d | 20 | MM SCFD/d |  |  | 20 | MM SCFD/d | Actual | Volatile Organic Compounds (VOC) | 2.7 | tons/y | [5 empty] | 8760 | 3-10-002-27 | 40 CFR 60 Subpart HH / 40 CFR 63 Subpart A / 40 CFR 63 Subpart HH | 44068.4625 | All | Oil & Gas | All | Glycol Dehy Still Vent/Flash Tank | All | Volatile Organic Compounds (VOC) | All | All
Harvest Four Corners LLC | 1273 | Harvest - Pump Mesa Central Delivery Point | Oil & Gas | O&G-Compressor Station | San Juan | 36.8942 | -107.6439 | Major-Title V | Equipment | 25 | 015a | Glycol Dehy Still Vent/Flash Tank | Active | Glycol Dehydrator Still Vent P & A | P & A | M10MM110012P | 4576 | 1995-04-01 11:06 | 1995-04-01 11:06 | 10 | MM SCF/d | 10 | MM SCF/d |  |  | 10 | MM SCF/d | Allowable | Volatile Organic Compounds (VOC) | 2.2 | lb/h | Uncontrolled |  |  |  |  | 8760 | 3-10-002-27 | 40 CFR 60 Subpart HH / 40 CFR 63 Subpart A / 40 CFR 63 Subpart HH | 44068.4625 | All | Oil & Gas | All | Glycol Dehy Still Vent/Flash Tank | All | Volatile Organic Compounds (VOC) | All | All
Harvest Four Corners LLC | 1273 | Harvest - Pump Mesa Central Delivery Point | Oil & Gas | O&G-Compressor Station | San Juan | 36.8942 | -107.6439 | Major-Title V | Equipment | 26 | 016a | Glycol Dehy Still Vent/Flash Tank | Active | Glycol Dehydrator Still Vent Enertek | Enertek | J2P20M11109 | 43840 | 1993-01-01 11:06 | 1993-01-01 11:06 | 20 | MM SCFD/d | 20 | MM SCFD/d |  |  | 20 | MM SCFD/d | Allowable | Volatile Organic Compounds (VOC) | 2.4 | lb/h | Uncontrolled |  |  |  |  | 8760 | 3-10-002-27 | 40 CFR 60 Subpart HH / 40 CFR 63 Subpart A / 40 CFR 63 Subpart HH | 44068.4625 | All | Oil & Gas | All | Glycol Dehy Still Vent/Flash Tank | All | Volatile Organic Compounds (VOC) | All | All
Harvest Four Corners LLC | 1273 | Harvest - Pump Mesa Central Delivery Point | Oil & Gas | O&G-Compressor Station | San Juan | 36.8942 | -107.6439 | Major-Title V | Equipment | 27 | 017a | Glycol Dehy Still Vent/Flash Tank | Active | Glycol Dehydrator Still Vent Enertek | Enertek | J2P20M11109 | 42669 | 1995-10-01 11:06 | 1995-10-01 11:06 | 20 | MM SCFD/d | 20 | MM SCFD/d |  |  | 20 | MM SCFD/d | Allowable | Volatile Organic Compounds (VOC) | 2.4 | lb/h | Uncontrolled |  |  |  |  | 8760 | 3-10-002-27 | 40 CFR 60 Subpart HH / 40 CFR 63 Subpart A / 40 CFR 63 Subpart HH | 44068.4625 | All | Oil & Gas | All | Glycol Dehy Still Vent/Flash Tank | All | Volatile Organic Compounds (VOC) | All | All
Harvest Four Corners LLC | 1273 | Harvest - Pump Mesa Central Delivery Point | Oil & Gas | O&G-Compressor Station | San Juan | 36.8942 | -107.6439 | Major-Title V | Equipment | 28 | 018a | Glycol Dehy Still Vent/Flash Tank | Active | Glycol Dehydrator Still Vent Enertek | Enertek | J2P20M11109 | TBD | 1995-01-01 11:06 | 1995-01-01 11:06 | 20 | MM SCFD/d | 20 | MM SCFD/d |  |  | 20 | MM SCFD/d | Allowable | Volatile Organic Compounds (VOC) | 2.4 | lb/h | Uncontrolled |  |  |  |  | 8760 | 3-10-002-27 | 40 CFR 60 Subpart HH / 40 CFR 63 Subpart A / 40 CFR 63 Subpart HH | 44068.4625 | All | Oil & Gas | All | Glycol Dehy Still Vent/Flash Tank | All | Volatile Organic Compounds (VOC) | All | All
Harvest Four Corners LLC | 1273 | Harvest - Pump Mesa Central Delivery Point | Oil & Gas | O&G-Compressor Station | San Juan | 36.8942 | -107.6439 | Major-Title V | Equipment | 29 | 019a | Glycol Dehy Still Vent/Flash Tank | Active | Glycol Dehydrator Still Vent Enertek | Enertek | J2P20M11109 | 42668 | 1993-01-01 11:06 | 1993-01-01 11:06 | 20 | MM SCFD/d | 20 | MM SCFD/d |  |  | 20 | MM SCFD/d | Allowable | Volatile Organic Compounds (VOC) | 2.4 | lb/h | Uncontrolled |  |  |  |  | 8760 | 3-10-002-27 | 40 CFR 60 Subpart HH / 40 CFR 63 Subpart A / 40 CFR 63 Subpart HH | 44068.4625 | All | Oil & Gas | All | Glycol Dehy Still Vent/Flash Tank | All | Volatile Organic Compounds (VOC) | All | All
Harvest Four Corners LLC | 1273 | Harvest - Pump Mesa Central Delivery Point | Oil & Gas | O&G-Compressor Station | San Juan | 36.8942 | -107.6439 | Major-Title V | Equipment | 30 | 020a | Glycol Dehy Still Vent/Flash Tank | Active | Glycol Dehydrator Still Vent Enertek | Enertek | J2P10M11109 | 41904 | 1992-09-01 11:06 | 1992-09-01 11:06 | 10 | MM SCF/d | 10 | MM SCF/d |  |  | 10 | MM SCF/d | Allowable | Volatile Organic Compounds (VOC) | 2.2 | lb/h | Uncontrolled |  |  |  |  | 8760 | 3-10-002-27 | 40 CFR 60 Subpart HH / 40 CFR 63 Subpart A / 40 CFR 63 Subpart HH | 44068.4625 | All | Oil & Gas | All | Glycol Dehy Still Vent/Flash Tank | All | Volatile Organic Compounds (VOC) | All | All
Harvest Four Corners LLC | 1274 | Harvest - Horse Canyon Central Delivery Point | Oil & Gas | O&G-Compressor Station | San Juan | 36.7872 | -107.7603 | Major-Title V | Equipment | 35 | 20 | Glycol Dehy Reboiler Burner | Removed | Removed, Enertek | Enertek | J2P10M11109 | Unknown |  |  | 10 | MM SCFD | 10 | MM SCFD |  |  | 10 | MM SCFD | Actual | Volatile Organic Compounds (VOC) | 1.1 | tons/y | [5 empty] | 0 | 3-10-002-27 |  | 44068.4584 | All | Oil & Gas | All | Glycol Dehy Reboiler Burner | All | Volatile Organic Compounds (VOC) | All | All
Harvest Four Corners LLC | 1274 | Harvest - Horse Canyon Central Delivery Point | Oil & Gas | O&G-Compressor Station | San Juan | 36.7872 | -107.7603 | Major-Title V | Equipment | 39 | 016a | Glycol Dehy Still Vent/Flash Tank | Active | Dehydrator Still Vent | Enertek | J2P10M11109 | 40146 | 1990-10-01 11:06 | 1990-10-01 11:06 | 10 | MM SCFD | 10 | MM SCFD | 10 | MM SCFD | 10 | MM SCFD | Allowable | Volatile Organic Compounds (VOC) | 10.6 | tons/y | Uncontrolled |  |  |  |  | 8760 | 3-10-002-27 | 40 CFR 63 Subpart A / 40 CFR 63 Subpart HH | 44068.4625 | All | Oil & Gas | All | Glycol Dehy Still Vent/Flash Tank | All | Volatile Organic Compounds (VOC) | All | All
Harvest Four Corners LLC | 1274 | Harvest - Horse Canyon Central Delivery Point | Oil & Gas | O&G-Compressor Station | San Juan | 36.7872 | -107.7603 | Major-Title V | Equipment | 42 | 019a | Glycol Dehy Still Vent/Flash Tank | Active | Dehydrator Still Vent | Enertek | J2P10M11109 | 41649 | 1992-04-01 11:06 | 1992-04-01 11:06 | 10 | MM SCFD | 10 | MM SCFD | 10 | MM SCFD | 10 | MM SCFD | Allowable | Volatile Organic Compounds (VOC) | 10.6 | tons/y | Uncontrolled |  |  |  |  | 8760 | 3-10-002-27 | 40 CFR 63 Subpart A / 40 CFR 63 Subpart HH | 44068.4625 | All | Oil & Gas | All | Glycol Dehy Still Vent/Flash Tank | All | Volatile Organic Compounds (VOC) | All | All
Harvest Four Corners LLC | 1274 | Harvest - Horse Canyon Central Delivery Point | Oil & Gas | O&G-Compressor Station | San Juan | 36.7872 | -107.7603 | Major-Title V | Equipment | 43 | 021a | Glycol Dehy Still Vent/Flash Tank | Active | Dehydrator Still Vent | Enertek | J2P10M11109 | 40452 | 1990-12-01 11:06 | 1990-12-01 11:06 | 10 | MM SCF/d | 10 | MM SCF/d | 10 | MM SCF/d | 10 | MM SCF/d | Allowable | Volatile Organic Compounds (VOC) | 10.58 | tons/y | Uncontrolled |  |  |  |  | 8760 | 3-10-002-27 | 40 CFR 63 Subpart A / 40 CFR 63 Subpart HH | 44068.4625 | All | Oil & Gas | All | Glycol Dehy Still Vent/Flash Tank | All | Volatile Organic Compounds (VOC) | All | All
Harvest Four Corners LLC | 1274 | Harvest - Horse Canyon Central Delivery Point | Oil & Gas | O&G-Compressor Station | San Juan | 36.7872 | -107.7603 | Major-Title V | Equipment | 39 | 016a | Glycol Dehy Still Vent/Flash Tank | Active | Dehydrator Still Vent | Enertek | J2P10M11109 | 40146 | 1990-10-01 11:06 | 1990-10-01 11:06 | 10 | MM SCFD | 10 | MM SCFD | 10 | MM SCFD | 10 | MM SCFD | Actual | Volatile Organic Compounds (VOC) | 2.8 | tons/y | [5 empty] | 8760 | 3-10-002-27 | 40 CFR 63 Subpart A / 40 CFR 63 Subpart HH | 44068.4625 | All | Oil & Gas | All | Glycol Dehy Still Vent/Flash Tank | All | Volatile Organic Compounds (VOC) | All | All
Harvest Four Corners LLC | 1274 | Harvest - Horse Canyon Central Delivery Point | Oil & Gas | O&G-Compressor Station | San Juan | 36.7872 | -107.7603 | Major-Title V | Equipment | 43 | 021a | Glycol Dehy Still Vent/Flash Tank | Active | Dehydrator Still Vent | Enertek | J2P10M11109 | 40452 | 1990-12-01 11:06 | 1990-12-01 11:06 | 10 | MM SCF/d | 10 | MM SCF/d | 10 | MM SCF/d | 10 | MM SCF/d | Actual | Volatile Organic Compounds (VOC) | 2.6 | tons/y | [5 empty] | 8760 | 3-10-002-27 | 40 CFR 63 Subpart A / 40 CFR 63 Subpart HH | 44068.4625 | All | Oil & Gas | All | Glycol Dehy Still Vent/Flash Tank | All | Volatile Organic Compounds (VOC) | All | All
Harvest Four Corners LLC | 1274 | Harvest - Horse Canyon Central Delivery Point | Oil & Gas | O&G-Compressor Station | San Juan | 36.7872 | -107.7603 | Major-Title V | Equipment | 39 | 016a | Glycol Dehy Still Vent/Flash Tank | Active | Dehydrator Still Vent | Enertek | J2P10M11109 | 40146 | 1990-10-01 11:06 | 1990-10-01 11:06 | 10 | MM SCFD | 10 | MM SCFD | 10 | MM SCFD | 10 | MM SCFD | Allowable | Volatile Organic Compounds (VOC) | 2.4 | lb/h | Uncontrolled |  |  |  |  | 8760 | 3-10-002-27 | 40 CFR 63 Subpart A / 40 CFR 63 Subpart HH | 44068.4625 | All | Oil & Gas | All | Glycol Dehy Still Vent/Flash Tank | All | Volatile Organic Compounds (VOC) | All | All
Harvest Four Corners LLC | 1274 | Harvest - Horse Canyon Central Delivery Point | Oil & Gas | O&G-Compressor Station | San Juan | 36.7872 | -107.7603 | Major-Title V | Equipment | 42 | 019a | Glycol Dehy Still Vent/Flash Tank | Active | Dehydrator Still Vent | Enertek | J2P10M11109 | 41649 | 1992-04-01 11:06 | 1992-04-01 11:06 | 10 | MM SCFD | 10 | MM SCFD | 10 | MM SCFD | 10 | MM SCFD | Allowable | Volatile Organic Compounds (VOC) | 2.4 | lb/h | Uncontrolled |  |  |  |  | 8760 | 3-10-002-27 | 40 CFR 63 Subpart A / 40 CFR 63 Subpart HH | 44068.4625 | All | Oil & Gas | All | Glycol Dehy Still Vent/Flash Tank | All | Volatile Organic Compounds (VOC) | All | All
Harvest Four Corners LLC | 1274 | Harvest - Horse Canyon Central Delivery Point | Oil & Gas | O&G-Compressor Station | San Juan | 36.7872 | -107.7603 | Major-Title V | Equipment | 43 | 021a | Glycol Dehy Still Vent/Flash Tank | Active | Dehydrator Still Vent | Enertek | J2P10M11109 | 40452 | 1990-12-01 11:06 | 1990-12-01 11:06 | 10 | MM SCF/d | 10 | MM SCF/d | 10 | MM SCF/d | 10 | MM SCF/d | Allowable | Volatile Organic Compounds (VOC) | 2.42 | lb/h | Uncontrolled |  |  |  |  | 8760 | 3-10-002-27 | 40 CFR 63 Subpart A / 40 CFR 63 Subpart HH | 44068.4625 | All | Oil & Gas | All | Glycol Dehy Still Vent/Flash Tank | All | Volatile Organic Compounds (VOC) | All | All
Harvest Four Corners LLC | 1275 | Harvest - Manzanares Compressor Station | Oil & Gas | O&G-Compressor Station | San Juan | 36.7763 | -107.6822 | Minor | Equipment | 3 | 5a | Glycol Dehy Still Vent/Flash Tank | Active | Dehydrator Still Vent | P&A | PA-10MM-1000-2P | 5288 |  |  | 10 | MM SCF/d | 10 | MM SCF/d | 10 | MM SCF/d | 10 | MM SCF/d | Allowable | Volatile Organic Compounds (VOC) | 13.8 | tons/y | Uncontrolled |  |  |  |  | 8760 | 3-10-003-01 | 40 CFR 63 Subpart HH | 44068.4625 | All | Oil & Gas | All | Glycol Dehy Still Vent/Flash Tank | All | Volatile Organic Compounds (VOC) | All | All
Harvest Four Corners LLC | 1275 | Harvest - Manzanares Compressor Station | Oil & Gas | O&G-Compressor Station | San Juan | 36.7763 | -107.6822 | Minor | Equipment | 4 | 6a | Glycol Dehy Still Vent/Flash Tank | Active | Dehydrator Still Vent | P&A | PA-10MM-1000-2P | 4109 |  |  | 10 | MM SCF/d | 10 | MM SCF/d | 10 | MM SCF/d | 10 | MM SCF/d | Allowable | Volatile Organic Compounds (VOC) | 13.8 | tons/y | Uncontrolled |  |  |  |  | 8760 | 3-10-003-01 | 40 CFR 63 Subpart HH | 44068.4625 | All | Oil & Gas | All | Glycol Dehy Still Vent/Flash Tank | All | Volatile Organic Compounds (VOC) | All | All
Harvest Four Corners LLC | 1275 | Harvest - Manzanares Compressor Station | Oil & Gas | O&G-Compressor Station | San Juan | 36.7763 | -107.6822 | Minor | Equipment | 9 | 7a | Glycol Dehy Still Vent/Flash Tank | Active | Dehydrator Still Vent | P&A | PA-10MM-1000-2P | 4595 |  |  | 10 | MM SCF/d | 10 | MM SCF/d | 10 | MM SCF/d | 10 | MM SCF/d | Allowable | Volatile Organic Compounds (VOC) | 13.8 | tons/y | Uncontrolled |  |  |  |  | 8760 | 3-10-003-01 | 40 CFR 63 Subpart HH | 44068.4625 | All | Oil & Gas | All | Glycol Dehy Still Vent/Flash Tank | All | Volatile Organic Compounds (VOC) | All | All
Harvest Four Corners LLC | 1275 | Harvest - Manzanares Compressor Station | Oil & Gas | O&G-Compressor Station | San Juan | 36.7763 | -107.6822 | Minor | Equipment | 3 | 5a | Glycol Dehy Still Vent/Flash Tank | Active | Dehydrator Still Vent | P&A | PA-10MM-1000-2P | 5288 |  |  | 10 | MM SCF/d | 10 | MM SCF/d | 10 | MM SCF/d | 10 | MM SCF/d | Actual | Volatile Organic Compounds (VOC) | 8.72 | tons/y | Uncontrolled |  |  |  |  | 8760 | 3-10-003-01 | 40 CFR 63 Subpart HH | 44068.4625 | All | Oil & Gas | All | Glycol Dehy Still Vent/Flash Tank | All | Volatile Organic Compounds (VOC) | All | All
Harvest Four Corners LLC | 1275 | Harvest - Manzanares Compressor Station | Oil & Gas | O&G-Compressor Station | San Juan | 36.7763 | -107.6822 | Minor | Equipment | 3 | 5a | Glycol Dehy Still Vent/Flash Tank | Active | Dehydrator Still Vent | P&A | PA-10MM-1000-2P | 5288 |  |  | 10 | MM SCF/d | 10 | MM SCF/d | 10 | MM SCF/d | 10 | MM SCF/d | Allowable | Volatile Organic Compounds (VOC) | 3.2 | lb/h | Uncontrolled |  |  |  |  | 8760 | 3-10-003-01 | 40 CFR 63 Subpart HH | 44068.4625 | All | Oil & Gas | All | Glycol Dehy Still Vent/Flash Tank | All | Volatile Organic Compounds (VOC) | All | All
Harvest Four Corners LLC | 1275 | Harvest - Manzanares Compressor Station | Oil & Gas | O&G-Compressor Station | San Juan | 36.7763 | -107.6822 | Minor | Equipment | 4 | 6a | Glycol Dehy Still Vent/Flash Tank | Active | Dehydrator Still Vent | P&A | PA-10MM-1000-2P | 4109 |  |  | 10 | MM SCF/d | 10 | MM SCF/d | 10 | MM SCF/d | 10 | MM SCF/d | Actual | Volatile Organic Compounds (VOC) | 8.72 | tons/y | Uncontrolled |  |  |  |  | 8760 | 3-10-003-01 | 40 CFR 63 Subpart HH | 44068.4625 | All | Oil & Gas | All | Glycol Dehy Still Vent/Flash Tank | All | Volatile Organic Compounds (VOC) | All | All
Harvest Four Corners LLC | 1275 | Harvest - Manzanares Compressor Station | Oil & Gas | O&G-Compressor Station | San Juan | 36.7763 | -107.6822 | Minor | Equipment | 4 | 6a | Glycol Dehy Still Vent/Flash Tank | Active | Dehydrator Still Vent | P&A | PA-10MM-1000-2P | 4109 |  |  | 10 | MM SCF/d | 10 | MM SCF/d | 10 | MM SCF/d | 10 | MM SCF/d | Allowable | Volatile Organic Compounds (VOC) | 3.2 | lb/h | Uncontrolled |  |  |  |  | 8760 | 3-10-003-01 | 40 CFR 63 Subpart HH | 44068.4625 | All | Oil & Gas | All | Glycol Dehy Still Vent/Flash Tank | All | Volatile Organic Compounds (VOC) | All | All
Harvest Four Corners LLC | 1275 | Harvest - Manzanares Compressor Station | Oil & Gas | O&G-Compressor Station | San Juan | 36.7763 | -107.6822 | Minor | Equipment | 9 | 7a | Glycol Dehy Still Vent/Flash Tank | Active | Dehydrator Still Vent | P&A | PA-10MM-1000-2P | 4595 |  |  | 10 | MM SCF/d | 10 | MM SCF/d | 10 | MM SCF/d | 10 | MM SCF/d | Allowable | Volatile Organic Compounds (VOC) | 3.2 | lb/h | Uncontrolled |  |  |  |  | 8760 | 3-10-003-01 | 40 CFR 63 Subpart HH | 44068.4625 | All | Oil & Gas | All | Glycol Dehy Still Vent/Flash Tank | All | Volatile Organic Compounds (VOC) | All | All
Harvest Four Corners LLC | 1276 | Harvest - Aztec Central Delivery Point | Oil & Gas | O&G-Compressor Station | San Juan | 36.9936 | -107.9131 | Major-Title V | Equipment | 17 | 13a | Glycol Dehy Still Vent/Flash Tank | Active | TEG Dehydrator | Enertek | J2P20M11109 | 42385 | 1994-07-01 11:06 | 1994-07-01 11:06 | 20 | MM SCF/d | 20 | MM SCF/d | 20 | MM SCF/d | 20 | MM SCF/d | Allowable | Volatile Organic Compounds (VOC) | 20.6 | tons/y | Uncontrolled |  |  |  |  | 8760 | 3-10-002-27 | 40 CFR 63 Subpart A / 40 CFR 63 Subpart HH | 44068.4625 | All | Oil & Gas | All | Glycol Dehy Still Vent/Flash Tank | All | Volatile Organic Compounds (VOC) | All | All
Harvest Four Corners LLC | 1276 | Harvest - Aztec Central Delivery Point | Oil & Gas | O&G-Compressor Station | San Juan | 36.9936 | -107.9131 | Major-Title V | Equipment | 23 | 19a | Glycol Dehy Still Vent/Flash Tank | Active | TEG Dehydrator | Enerek | J2P12M749 | 42001 | 1992-07-01 11:06 | 1992-07-01 11:06 | 12 | MM SCF/d | 12 | MM SCF/d | 12 | MM SCF/d | 12 | MM SCF/d | Allowable | Volatile Organic Compounds (VOC) | 9.6 | tons/y | Uncontrolled |  |  |  |  | 8760 | 3-10-002-27 | 40 CFR 63 Subpart A / 40 CFR 63 Subpart HH | 44068.4625 | All | Oil & Gas | All | Glycol Dehy Still Vent/Flash Tank | All | Volatile Organic Compounds (VOC) | All | All
Harvest Four Corners LLC | 1276 | Harvest - Aztec Central Delivery Point | Oil & Gas | O&G-Compressor Station | San Juan | 36.9936 | -107.9131 | Major-Title V | Equipment | 25 | 20a | Glycol Dehy Still Vent/Flash Tank | Active | TEG Dehydrator | Enertek | J2P10M749 | 4299 | 1990-07-01 11:06 | 1990-07-01 11:06 | 10 | MM SCF/d | 10 | MM SCF/d | 10 | MM SCF/d | 10 | MM SCF/d | Allowable | Volatile Organic Compounds (VOC) | 9.6 | tons/y | Uncontrolled |  |  |  |  | 8760 | 3-10-002-27 | 40 CFR 63 Subpart A / 40 CFR 63 Subpart HH | 44068.4625 | All | Oil & Gas | All | Glycol Dehy Still Vent/Flash Tank | All | Volatile Organic Compounds (VOC) | All | All
Harvest Four Corners LLC | 1276 | Harvest - Aztec Central Delivery Point | Oil & Gas | O&G-Compressor Station | San Juan | 36.9936 | -107.9131 | Major-Title V | Equipment | 17 | 13a | Glycol Dehy Still Vent/Flash Tank | Active | TEG Dehydrator | Enertek | J2P20M11109 | 42385 | 1994-07-01 11:06 | 1994-07-01 11:06 | 20 | MM SCF/d | 20 | MM SCF/d | 20 | MM SCF/d | 20 | MM SCF/d | Actual | Volatile Organic Compounds (VOC) | 2.9 | tons/y | [5 empty] | 8760 | 3-10-002-27 | 40 CFR 63 Subpart A / 40 CFR 63 Subpart HH | 44068.4625 | All | Oil & Gas | All | Glycol Dehy Still Vent/Flash Tank | All | Volatile Organic Compounds (VOC) | All | All
Harvest Four Corners LLC | 1276 | Harvest - Aztec Central Delivery Point | Oil & Gas | O&G-Compressor Station | San Juan | 36.9936 | -107.9131 | Major-Title V | Equipment | 23 | 19a | Glycol Dehy Still Vent/Flash Tank | Active | TEG Dehydrator | Enerek | J2P12M749 | 42001 | 1992-07-01 11:06 | 1992-07-01 11:06 | 12 | MM SCF/d | 12 | MM SCF/d | 12 | MM SCF/d | 12 | MM SCF/d | Actual | Volatile Organic Compounds (VOC) | 2.5 | tons/y | [5 empty] | 8760 | 3-10-002-27 | 40 CFR 63 Subpart A / 40 CFR 63 Subpart HH | 44068.4625 | All | Oil & Gas | All | Glycol Dehy Still Vent/Flash Tank | All | Volatile Organic Compounds (VOC) | All | All
Harvest Four Corners LLC | 1276 | Harvest - Aztec Central Delivery Point | Oil & Gas | O&G-Compressor Station | San Juan | 36.9936 | -107.9131 | Major-Title V | Equipment | 17 | 13a | Glycol Dehy Still Vent/Flash Tank | Active | TEG Dehydrator | Enertek | J2P20M11109 | 42385 | 1994-07-01 11:06 | 1994-07-01 11:06 | 20 | MM SCF/d | 20 | MM SCF/d | 20 | MM SCF/d | 20 | MM SCF/d | Allowable | Volatile Organic Compounds (VOC) | 4.7 | lb/h | Uncontrolled |  |  |  |  | 8760 | 3-10-002-27 | 40 CFR 63 Subpart A / 40 CFR 63 Subpart HH | 44068.4625 | All | Oil & Gas | All | Glycol Dehy Still Vent/Flash Tank | All | Volatile Organic Compounds (VOC) | All | All
Harvest Four Corners LLC | 1276 | Harvest - Aztec Central Delivery Point | Oil & Gas | O&G-Compressor Station | San Juan | 36.9936 | -107.9131 | Major-Title V | Equipment | 23 | 19a | Glycol Dehy Still Vent/Flash Tank | Active | TEG Dehydrator | Enerek | J2P12M749 | 42001 | 1992-07-01 11:06 | 1992-07-01 11:06 | 12 | MM SCF/d | 12 | MM SCF/d | 12 | MM SCF/d | 12 | MM SCF/d | Allowable | Volatile Organic Compounds (VOC) | 2.2 | lb/h | Uncontrolled |  |  |  |  | 8760 | 3-10-002-27 | 40 CFR 63 Subpart A / 40 CFR 63 Subpart HH | 44068.4625 | All | Oil & Gas | All | Glycol Dehy Still Vent/Flash Tank | All | Volatile Organic Compounds (VOC) | All | All
Harvest Four Corners LLC | 1276 | Harvest - Aztec Central Delivery Point | Oil & Gas | O&G-Compressor Station | San Juan | 36.9936 | -107.9131 | Major-Title V | Equipment | 25 | 20a | Glycol Dehy Still Vent/Flash Tank | Active | TEG Dehydrator | Enertek | J2P10M749 | 4299 | 1990-07-01 11:06 | 1990-07-01 11:06 | 10 | MM SCF/d | 10 | MM SCF/d | 10 | MM SCF/d | 10 | MM SCF/d | Allowable | Volatile Organic Compounds (VOC) | 2.2 | lb/h | Uncontrolled |  |  |  |  | 8760 | 3-10-002-27 | 40 CFR 63 Subpart A / 40 CFR 63 Subpart HH | 44068.4625 | All | Oil & Gas | All | Glycol Dehy Still Vent/Flash Tank | All | Volatile Organic Compounds (VOC) | All | All
Enterprise Field Services, LLC | 1280 | Angel Peak Site 2 Compressor Station | Oil & Gas | O&G-Compressor Station | San Juan |  |  | Notice of Intent | Equipment | 2 | 2 | Glycol Dehy Reboiler Burner | Active | Dehydrator 0.35mmbtu/hr | Dehydrator 0.35MMBTU/HR |  |  |  |  | 1 | MM BTU/h | 1 | MM BTU/h |  |  | 1 | MM BTU/h | Allowable | Volatile Organic Compounds (VOC) | 0.1 | tons/y | Uncontrolled |  |  |  |  | 8760 | 3-10-002-28 |  | 44068.4584 | All | Oil & Gas | All | Glycol Dehy Reboiler Burner | All | Volatile Organic Compounds (VOC) | All | All
Enterprise Field Services, LLC | 1289 | Arch Rock Compressor Station | Oil & Gas | O&G-Compressor Station | San Juan | 36.8948 | -107.8593 | Minor | Equipment | 7 | 4 | Glycol Dehy Still Vent/Flash Tank | Active | Pesco Dehydrator Still Vent | Pesco | 25 MN-2P-MOI | not applicable | 1994-11-01 11:06 |  | 19.4 | MM SCF/d | 19.4 | MM SCF/d | 19.4 | MM SCF/d | 19.4 | MM SCF/d | Allowable | Volatile Organic Compounds (VOC) | 9.6 | tons/y | Uncontrolled |  |  |  |  | 8760 | 3-10-003-01 | 40 CFR 60 Subpart HH / 40 CFR 63 Subpart A | 44068.4625 | All | Oil & Gas | All | Glycol Dehy Still Vent/Flash Tank | All | Volatile Organic Compounds (VOC) | All | All
Enterprise Field Services, LLC | 1289 | Arch Rock Compressor Station | Oil & Gas | O&G-Compressor Station | San Juan | 36.8948 | -107.8593 | Minor | Equipment | 4 | 3 | Glycol Dehy Reboiler Burner | Active | Pesco Glycol Reboiler | Pesco | 25MN-2P-MOI | unknown | 1994-11-01 11:00 |  | 0.75 | MM BTU/h | 0.75 | MM BTU/h | 0.75 | MM BTU/h | 0.75 | MM BTU/h | Actual | Volatile Organic Compounds (VOC) | 0.02 | tons/y |  |  |  |  | Natural Gas | 8760 | 3-10-002-28 | 40 CFR 63 Subpart A / 40 CFR 63 Subpart ZZZZ | 44068.4584 | All | Oil & Gas | All | Glycol Dehy Reboiler Burner | All | Volatile Organic Compounds (VOC) | All | All
Enterprise Field Services, LLC | 1289 | Arch Rock Compressor Station | Oil & Gas | O&G-Compressor Station | San Juan | 36.8948 | -107.8593 | Minor | Equipment | 6 | 5 | Glycol Dehy Reboiler Burner | Active | Enerek Glycol Reboiler | Enerek | J2P-1M-10110 | unknown | 1996-06-01 11:00 |  | 0.07 | MM BTU/h | 0.07 | MM BTU/h | 0.07 | MM BTU/h | 0.07 | MM BTU/h | Actual | Volatile Organic Compounds (VOC) | 0.02 | tons/y |  |  |  |  | Natural Gas | 8760 | 3-10-002-28 |  | 44068.4584 | All | Oil & Gas | All | Glycol Dehy Reboiler Burner | All | Volatile Organic Compounds (VOC) | All | All
Enterprise Field Services, LLC | 1289 | Arch Rock Compressor Station | Oil & Gas | O&G-Compressor Station | San Juan | 36.8948 | -107.8593 | Minor | Equipment | 7 | 4 | Glycol Dehy Still Vent/Flash Tank | Active | Pesco Dehydrator Still Vent | Pesco | 25 MN-2P-MOI | not applicable | 1994-11-01 11:06 |  | 19.4 | MM SCF/d | 19.4 | MM SCF/d | 19.4 | MM SCF/d | 19.4 | MM SCF/d | Actual | Volatile Organic Compounds (VOC) | 1.07 | tons/y | [5 empty] | 8760 | 3-10-003-01 | 40 CFR 60 Subpart HH / 40 CFR 63 Subpart A | 44068.4625 | All | Oil & Gas | All | Glycol Dehy Still Vent/Flash Tank | All | Volatile Organic Compounds (VOC) | All | All
Enterprise Field Services, LLC | 1289 | Arch Rock Compressor Station | Oil & Gas | O&G-Compressor Station | San Juan | 36.8948 | -107.8593 | Minor | Equipment | 7 | 4 | Glycol Dehy Still Vent/Flash Tank | Active | Pesco Dehydrator Still Vent | Pesco | 25 MN-2P-MOI | not applicable | 1994-11-01 11:06 |  | 19.4 | MM SCF/d | 19.4 | MM SCF/d | 19.4 | MM SCF/d | 19.4 | MM SCF/d | Allowable | Volatile Organic Compounds (VOC) | 2.2 | lb/h | Uncontrolled |  |  |  |  | 8760 | 3-10-003-01 | 40 CFR 60 Subpart HH / 40 CFR 63 Subpart A | 44068.4625 | All | Oil & Gas | All | Glycol Dehy Still Vent/Flash Tank | All | Volatile Organic Compounds (VOC) | All | All
Enterprise Field Services, LLC | 1289 | Arch Rock Compressor Station | Oil & Gas | O&G-Compressor Station | San Juan | 36.8948 | -107.8593 | Minor | Equipment | 8 | 6 | Glycol Dehy Still Vent/Flash Tank | Active | Enertek Dehydrator Still Vent | U.S. Enertek | J2P1M10110 | not applicable | 1996-06-01 11:06 |  | 30 | MM SCF/d | 30 | MM SCF/d | 30 | MM SCF/d | 30 | MM SCF/d | Actual | Volatile Organic Compounds (VOC) | 0.07 | tons/y | [5 empty] | 8760 | 3-10-003-01 | 40 CFR 60 Subpart HH / 40 CFR 63 Subpart A | 44068.4625 | All | Oil & Gas | All | Glycol Dehy Still Vent/Flash Tank | All | Volatile Organic Compounds (VOC) | All | All
Harvest Four Corners LLC | 1303 | Harvest - Trunk N Compressor Station | Oil & Gas | O&G-Compressor Station | San Juan | 36.9833 | -107.5875 | Major-Title V | Equipment | 9 | 009b | Glycol Dehy Reboiler Burner | Active | TEG Dehydrator Reboiler Burner | P&A | PA-12MM-1000-2P | TBD | [6 empty] | 0.4 | MM BTU/h | 0.4 | MM BTU/h | Allowable | Volatile Organic Compounds (VOC) | 0.5 | tons/y | Uncontrolled |  |  |  | Natural Gas | 8760 | 3-10-002-28 | 40 CFR 63 Subpart A / 40 CFR 63 Subpart HH | 44068.4584 | All | Oil & Gas | All | Glycol Dehy Reboiler Burner | All | Volatile Organic Compounds (VOC) | All | All
Harvest Four Corners LLC | 1303 | Harvest - Trunk N Compressor Station | Oil & Gas | O&G-Compressor Station | San Juan | 36.9833 | -107.5875 | Major-Title V | Equipment | 24 | 010b | Glycol Dehy Reboiler Burner | Active | TEG Dehydrator Reboiler Burner | P&A | PA-12MM-1000-2P | TBD | [6 empty] | 0.4 | MM BTU/h | 0.4 | MM BTU/h | Allowable | Volatile Organic Compounds (VOC) | 0.5 | tons/y | Uncontrolled |  |  |  | Natural Gas | 8760 | 3-10-002-28 | 40 CFR 63 Subpart A / 40 CFR 63 Subpart HH | 44068.4584 | All | Oil & Gas | All | Glycol Dehy Reboiler Burner | All | Volatile Organic Compounds (VOC) | All | All
Harvest Four Corners LLC | 1303 | Harvest - Trunk N Compressor Station | Oil & Gas | O&G-Compressor Station | San Juan | 36.9833 | -107.5875 | Major-Title V | Equipment | 9 | 009b | Glycol Dehy Reboiler Burner | Active | TEG Dehydrator Reboiler Burner | P&A | PA-12MM-1000-2P | TBD | [6 empty] | 0.4 | MM BTU/h | 0.4 | MM BTU/h | Allowable | Volatile Organic Compounds (VOC) | 0.1 | lb/h | Uncontrolled |  |  |  | Natural Gas | 8760 | 3-10-002-28 | 40 CFR 63 Subpart A / 40 CFR 63 Subpart HH | 44068.4584 | All | Oil & Gas | All | Glycol Dehy Reboiler Burner | All | Volatile Organic Compounds (VOC) | All | All
Harvest Four Corners LLC | 1303 | Harvest - Trunk N Compressor Station | Oil & Gas | O&G-Compressor Station | San Juan | 36.9833 | -107.5875 | Major-Title V | Equipment | 24 | 010b | Glycol Dehy Reboiler Burner | Active | TEG Dehydrator Reboiler Burner | P&A | PA-12MM-1000-2P | TBD | [6 empty] | 0.4 | MM BTU/h | 0.4 | MM BTU/h | Allowable | Volatile Organic Compounds (VOC) | 0.1 | lb/h | Uncontrolled |  |  |  | Natural Gas | 8760 | 3-10-002-28 | 40 CFR 63 Subpart A / 40 CFR 63 Subpart HH | 44068.4584 | All | Oil & Gas | All | Glycol Dehy Reboiler Burner | All | Volatile Organic Compounds (VOC) | All | All
Harvest Four Corners LLC | 1303 | Harvest - Trunk N Compressor Station | Oil & Gas | O&G-Compressor Station | San Juan | 36.9833 | -107.5875 | Major-Title V | Equipment | 25 | 011b | Glycol Dehy Reboiler Burner | Active | TEG Dehydrator Reboiler Burner | P&A | PA-12MM-1000-2P | TBD | [6 empty] | 0.4 | MM BTU/h | 0.4 | MM BTU/h | Allowable | Volatile Organic Compounds (VOC) | 0.1 | lb/h | Uncontrolled |  |  |  | Natural Gas | 8760 | 3-10-002-28 | 40 CFR 63 Subpart A / 40 CFR 63 Subpart HH | 44068.4584 | All | Oil & Gas | All | Glycol Dehy Reboiler Burner | All | Volatile Organic Compounds (VOC) | All | All
Harvest Four Corners LLC | 1303 | Harvest - Trunk N Compressor Station | Oil & Gas | O&G-Compressor Station | San Juan | 36.9833 | -107.5875 | Major-Title V | Equipment | 27 | 012b | Glycol Dehy Reboiler Burner | Active | TEG Dehydrator Reboiler Burner | P&A | PA-20MM-1000-2P | TBD | [6 empty] | 0.4 | MM BTU/h | 0.4 | MM BTU/h | Allowable | Volatile Organic Compounds (VOC) | 0.1 | lb/h | Uncontrolled |  |  |  | Natural Gas | 8760 | 3-10-002-28 | 40 CFR 63 Subpart A / 40 CFR 63 Subpart ZZZZ | 44068.4584 | All | Oil & Gas | All | Glycol Dehy Reboiler Burner | All | Volatile Organic Compounds (VOC) | All | All
Harvest Four Corners LLC | 1303 | Harvest - Trunk N Compressor Station | Oil & Gas | O&G-Compressor Station | San Juan | 36.9833 | -107.5875 | Major-Title V | Equipment | 25 | 011b | Glycol Dehy Reboiler Burner | Active | TEG Dehydrator Reboiler Burner | P&A | PA-12MM-1000-2P | TBD | [6 empty] | 0.4 | MM BTU/h | 0.4 | MM BTU/h | Allowable | Volatile Organic Compounds (VOC) | 0.5 | tons/y | Uncontrolled |  |  |  | Natural Gas | 8760 | 3-10-002-28 | 40 CFR 63 Subpart A / 40 CFR 63 Subpart HH | 44068.4584 | All | Oil & Gas | All | Glycol Dehy Reboiler Burner | All | Volatile Organic Compounds (VOC) | All | All
Harvest Four Corners LLC | 1303 | Harvest - Trunk N Compressor Station | Oil & Gas | O&G-Compressor Station | San Juan | 36.9833 | -107.5875 | Major-Title V | Equipment | 29 | 013b | Glycol Dehy Reboiler Burner | Active | TEG Dehydrator Reboiler Burner | P&A | PA-20MM-1000-2P | TBD | 2001-05-10 11:00 | 2001-05-10 11:00 | 429 | SCF/h | 429 | SCF/h | 429 | SCF/h | 20 | MM SCF/d | Allowable | Volatile Organic Compounds (VOC) | 0.1 | lb/h |  |  |  |  | Natural Gas | 8760 | 3-10-002-28 | 40 CFR 63 Subpart A / 40 CFR 63 Subpart ZZZZ | 44068.4584 | All | Oil & Gas | All | Glycol Dehy Reboiler Burner | All | Volatile Organic Compounds (VOC) | All | All
Harvest Four Corners LLC | 1303 | Harvest - Trunk N Compressor Station | Oil & Gas | O&G-Compressor Station | San Juan | 36.9833 | -107.5875 | Major-Title V | Equipment | 27 | 012b | Glycol Dehy Reboiler Burner | Active | TEG Dehydrator Reboiler Burner | P&A | PA-20MM-1000-2P | TBD | [6 empty] | 0.4 | MM BTU/h | 0.4 | MM BTU/h | Allowable | Volatile Organic Compounds (VOC) | 0.5 | tons/y | Uncontrolled |  |  |  | Natural Gas | 8760 | 3-10-002-28 | 40 CFR 63 Subpart A / 40 CFR 63 Subpart ZZZZ | 44068.4584 | All | Oil & Gas | All | Glycol Dehy Reboiler Burner | All | Volatile Organic Compounds (VOC) | All | All
Harvest Four Corners LLC | 1303 | Harvest - Trunk N Compressor Station | Oil & Gas | O&G-Compressor Station | San Juan | 36.9833 | -107.5875 | Major-Title V | Equipment | 29 | 013b | Glycol Dehy Reboiler Burner | Active | TEG Dehydrator Reboiler Burner | P&A | PA-20MM-1000-2P | TBD | 2001-05-10 11:00 | 2001-05-10 11:00 | 429 | SCF/h | 429 | SCF/h | 429 | SCF/h | 20 | MM SCF/d | Allowable | Volatile Organic Compounds (VOC) | 0.5 | tons/y |  |  |  |  | Natural Gas | 8760 | 3-10-002-28 | 40 CFR 63 Subpart A / 40 CFR 63 Subpart ZZZZ | 44068.4584 | All | Oil & Gas | All | Glycol Dehy Reboiler Burner | All | Volatile Organic Compounds (VOC) | All | All
Harvest Four Corners LLC | 1303 | Harvest - Trunk N Compressor Station | Oil & Gas | O&G-Compressor Station | San Juan | 36.9833 | -107.5875 | Major-Title V | Equipment | 22 | 009a | Glycol Dehy Still Vent/Flash Tank | Active | TEG Dehydrator Regeneration Vent | P&A | PA-12MM-1000-2P | TBD |  |  | 12 | MM SCFD | 12 | MM SCFD | 12 | MM SCF/d | 12 | MM SCF/d | Allowable | Volatile Organic Compounds (VOC) | 0.5 | tons/y | Uncontrolled |  |  |  | Natural Gas | 8760 | 3-10-002-27 |  | 44068.4625 | All | Oil & Gas | All | Glycol Dehy Still Vent/Flash Tank | All | Volatile Organic Compounds (VOC) | All | All
Harvest Four Corners LLC | 1303 | Harvest - Trunk N Compressor Station | Oil & Gas | O&G-Compressor Station | San Juan | 36.9833 | -107.5875 | Major-Title V | Equipment | 23 | 010a | Glycol Dehy Still Vent/Flash Tank | Active | TEG Dehydrator Regeneration Vent | P&A | PA-12MM-1000-2P | TBD |  |  | 12 | MM SCFD | 12 | MM SCFD | 12 | MM SCF/d | 12 | MM SCF/d | Allowable | Volatile Organic Compounds (VOC) | 0.5 | tons/y | Uncontrolled |  |  |  | Natural Gas | 8760 | 3-10-002-27 |  | 44068.4625 | All | Oil & Gas | All | Glycol Dehy Still Vent/Flash Tank | All | Volatile Organic Compounds (VOC) | All | All
Harvest Four Corners LLC | 1303 | Harvest - Trunk N Compressor Station | Oil & Gas | O&G-Compressor Station | San Juan | 36.9833 | -107.5875 | Major-Title V | Equipment | 26 | 011a | Glycol Dehy Still Vent/Flash Tank | Active | TEG Dehydrator Regeneration Vent | P&A | PA-12MM-1000-2P | TBD |  |  | 12 | MM SCFD | 12 | MM SCFD | 12 | MM SCF/d | 12 | MM SCF/d | Allowable | Volatile Organic Compounds (VOC) | 0.5 | tons/y | Uncontrolled |  |  |  | Natural Gas | 8760 | 3-10-002-27 |  | 44068.4625 | All | Oil & Gas | All | Glycol Dehy Still Vent/Flash Tank | All | Volatile Organic Compounds (VOC) | All | All
Harvest Four Corners LLC | 1303 | Harvest - Trunk N Compressor Station | Oil & Gas | O&G-Compressor Station | San Juan | 36.9833 | -107.5875 | Major-Title V | Equipment | 28 | 012a | Glycol Dehy Still Vent/Flash Tank | Active | TEG Dehydrator Regeneration Vent | P&A | PA-20MM-1000-2P | TBD |  |  | 20 | MM SCFD | 20 | MM SCFD | 20 | MM SCF/d | 20 | MM SCF/d | Allowable | Volatile Organic Compounds (VOC) | 0.5 | tons/y | Uncontrolled |  |  |  | Natural Gas | 8760 | 3-10-002-27 |  | 44068.4625 | All | Oil & Gas | All | Glycol Dehy Still Vent/Flash Tank | All | Volatile Organic Compounds (VOC) | All | All
Harvest Four Corners LLC | 1303 | Harvest - Trunk N Compressor Station | Oil & Gas | O&G-Compressor Station | San Juan | 36.9833 | -107.5875 | Major-Title V | Equipment | 30 | 013a | Glycol Dehy Still Vent/Flash Tank | Active | TEG Dehydrator Regeneration Vent | P&A | PA-20MM-1000-2P | TBD |  |  | 20 | MM SCFD | 20 | MM SCFD | 20 | MM SCF/d | 20 | MM SCF/d | Allowable | Volatile Organic Compounds (VOC) | 0.5 | tons/y | Uncontrolled |  |  |  | Natural Gas | 8760 | 3-10-002-27 |  | 44068.4625 | All | Oil & Gas | All | Glycol Dehy Still Vent/Flash Tank | All | Volatile Organic Compounds (VOC) | All | All
Harvest Four Corners LLC | 1303 | Harvest - Trunk N Compressor Station | Oil & Gas | O&G-Compressor Station | San Juan | 36.9833 | -107.5875 | Major-Title V | Equipment | 22 | 009a | Glycol Dehy Still Vent/Flash Tank | Active | TEG Dehydrator Regeneration Vent | P&A | PA-12MM-1000-2P | TBD |  |  | 12 | MM SCFD | 12 | MM SCFD | 12 | MM SCF/d | 12 | MM SCF/d | Allowable | Volatile Organic Compounds (VOC) | 0.11 | lb/h | Uncontrolled |  |  |  | Natural Gas | 8760 | 3-10-002-27 |  | 44068.4625 | All | Oil & Gas | All | Glycol Dehy Still Vent/Flash Tank | All | Volatile Organic Compounds (VOC) | All | All
Harvest Four Corners LLC | 1303 | Harvest - Trunk N Compressor Station | Oil & Gas | O&G-Compressor Station | San Juan | 36.9833 | -107.5875 | Major-Title V | Equipment | 23 | 010a | Glycol Dehy Still Vent/Flash Tank | Active | TEG Dehydrator Regeneration Vent | P&A | PA-12MM-1000-2P | TBD |  |  | 12 | MM SCFD | 12 | MM SCFD | 12 | MM SCF/d | 12 | MM SCF/d | Allowable | Volatile Organic Compounds (VOC) | 0.1 | lb/h | Uncontrolled |  |  |  | Natural Gas | 8760 | 3-10-002-27 |  | 44068.4625 | All | Oil & Gas | All | Glycol Dehy Still Vent/Flash Tank | All | Volatile Organic Compounds (VOC) | All | All
Harvest Four Corners LLC | 1303 | Harvest - Trunk N Compressor Station | Oil & Gas | O&G-Compressor Station | San Juan | 36.9833 | -107.5875 | Major-Title V | Equipment | 26 | 011a | Glycol Dehy Still Vent/Flash Tank | Active | TEG Dehydrator Regeneration Vent | P&A | PA-12MM-1000-2P | TBD |  |  | 12 | MM SCFD | 12 | MM SCFD | 12 | MM SCF/d | 12 | MM SCF/d | Allowable | Volatile Organic Compounds (VOC) | 0.1 | lb/h | Uncontrolled |  |  |  | Natural Gas | 8760 | 3-10-002-27 |  | 44068.4625 | All | Oil & Gas | All | Glycol Dehy Still Vent/Flash Tank | All | Volatile Organic Compounds (VOC) | All | All
Harvest Four Corners LLC | 1303 | Harvest - Trunk N Compressor Station | Oil & Gas | O&G-Compressor Station | San Juan | 36.9833 | -107.5875 | Major-Title V | Equipment | 28 | 012a | Glycol Dehy Still Vent/Flash Tank | Active | TEG Dehydrator Regeneration Vent | P&A | PA-20MM-1000-2P | TBD |  |  | 20 | MM SCFD | 20 | MM SCFD | 20 | MM SCF/d | 20 | MM SCF/d | Allowable | Volatile Organic Compounds (VOC) | 0.1 | lb/h | Uncontrolled |  |  |  | Natural Gas | 8760 | 3-10-002-27 |  | 44068.4625 | All | Oil & Gas | All | Glycol Dehy Still Vent/Flash Tank | All | Volatile Organic Compounds (VOC) | All | All
Harvest Four Corners LLC | 1303 | Harvest - Trunk N Compressor Station | Oil & Gas | O&G-Compressor Station | San Juan | 36.9833 | -107.5875 | Major-Title V | Equipment | 30 | 013a | Glycol Dehy Still Vent/Flash Tank | Active | TEG Dehydrator Regeneration Vent | P&A | PA-20MM-1000-2P | TBD |  |  | 20 | MM SCFD | 20 | MM SCFD | 20 | MM SCF/d | 20 | MM SCF/d | Allowable | Volatile Organic Compounds (VOC) | 0.1 | lb/h | Uncontrolled |  |  |  | Natural Gas | 8760 | 3-10-002-27 |  | 44068.4625 | All | Oil & Gas | All | Glycol Dehy Still Vent/Flash Tank | All | Volatile Organic Compounds (VOC) | All | All
Hilcorp Energy Company | 1304 | Hilcorp - Compressor Station 311 | Oil & Gas | O&G-Compressor Station | San Juan | 36.7289 | -107.9033 | Notice of Intent | Equipment | 2 | DEHY-1 | Glycol Dehy Still Vent/Flash Tank | Active | PESCO Dehydrator | PESCO | not applicable | 111366 | 1994-01-01 11:06 | 1994-09-01 11:06 | 0.2 | MM BTU/h | 6 | MM SCF/d | 0.2 | MM BTU/h | 6 | MM SCF/d | Allowable | Volatile Organic Compounds (VOC) | 6.6 | lb/h | Uncontrolled |  |  |  | Natural Gas | 8760 | 3-10-003-01 |  | 44068.4625 | All | Oil & Gas | All | Glycol Dehy Still Vent/Flash Tank | All | Volatile Organic Compounds (VOC) | All | All
Hilcorp Energy Company | 1304 | Hilcorp - Compressor Station 311 | Oil & Gas | O&G-Compressor Station | San Juan | 36.7289 | -107.9033 | Notice of Intent | Equipment | 2 | DEHY-1 | Glycol Dehy Still Vent/Flash Tank | Active | PESCO Dehydrator | PESCO | not applicable | 111366 | 1994-01-01 11:06 | 1994-09-01 11:06 | 0.2 | MM BTU/h | 6 | MM SCF/d | 0.2 | MM BTU/h | 6 | MM SCF/d | Allowable | Volatile Organic Compounds (VOC) | 28.7 | tons/y | Uncontrolled |  |  |  | Natural Gas | 8760 | 3-10-003-01 |  | 44068.4625 | All | Oil & Gas | All | Glycol Dehy Still Vent/Flash Tank | All | Volatile Organic Compounds (VOC) | All | All
Hilcorp Energy Company | 1305 | Hilcorp - Compressor Station No355 | Oil & Gas | O&G-Compressor Station | San Juan | 36.778 | -107.9391 | Minor | Equipment | 8 | DEHY-1 a | Glycol Dehy Reboiler Burner | Active | Glycol Dehydrator Reboiler, Pesco | PESCO | not applicable | 111367 | 1994-01-01 11:00 | 1994-09-01 11:00 | 0.35 | MM BTU/h | 0.35 | MM BTU/h | 0.35 | MM BTU/h | 0.35 | MM BTU/h | Allowable | Volatile Organic Compounds (VOC) | 7.4 | lb/h | Uncontrolled |  |  |  | Natural Gas | 8760 | 3-10-003-01 | 40 CFR 63 Subpart HH | 44068.4584 | All | Oil & Gas | All | Glycol Dehy Reboiler Burner | All | Volatile Organic Compounds (VOC) | All | All
Hilcorp Energy Company | 1305 | Hilcorp - Compressor Station No355 | Oil & Gas | O&G-Compressor Station | San Juan | 36.778 | -107.9391 | Minor | Equipment | 8 | DEHY-1 a | Glycol Dehy Reboiler Burner | Active | Glycol Dehydrator Reboiler, Pesco | PESCO | not applicable | 111367 | 1994-01-01 11:00 | 1994-09-01 11:00 | 0.35 | MM BTU/h | 0.35 | MM BTU/h | 0.35 | MM BTU/h | 0.35 | MM BTU/h | Allowable | Volatile Organic Compounds (VOC) | 32.4 | tons/y | Uncontrolled |  |  |  | Natural Gas | 8760 | 3-10-003-01 | 40 CFR 63 Subpart HH | 44068.4584 | All | Oil & Gas | All | Glycol Dehy Reboiler Burner | All | Volatile Organic Compounds (VOC) | All | All
Hilcorp Energy Company | 1305 | Hilcorp - Compressor Station No355 | Oil & Gas | O&G-Compressor Station | San Juan | 36.778 | -107.9391 | Minor | Equipment | 4 | DEHY-1 b | Glycol Dehy Still Vent/Flash Tank | Active | Glycol Dehydrator Still Vent, Pesco | Glycol STILL/PESCO | not applicable | 111367 | 1994-01-01 11:06 | 1994-11-03 11:06 | 10 | MM SCF/d | 10 | MM SCF/d | 10 | MM SCF/d | 10 | MM SCF/d | Allowable | Volatile Organic Compounds (VOC) | 33.3 | tons/y | Uncontrolled |  |  |  |  | 8760 | 3-10-003-01 | 40 CFR 63 Subpart HH | 44068.4625 | All | Oil & Gas | All | Glycol Dehy Still Vent/Flash Tank | All | Volatile Organic Compounds (VOC) | All | All
Hilcorp Energy Company | 1305 | Hilcorp - Compressor Station No355 | Oil & Gas | O&G-Compressor Station | San Juan | 36.778 | -107.9391 | Minor | Equipment | 4 | DEHY-1 b | Glycol Dehy Still Vent/Flash Tank | Active | Glycol Dehydrator Still Vent, Pesco | Glycol STILL/PESCO | not applicable | 111367 | 1994-01-01 11:06 | 1994-11-03 11:06 | 10 | MM SCF/d | 10 | MM SCF/d | 10 | MM SCF/d | 10 | MM SCF/d | Allowable | Volatile Organic Compounds (VOC) | 7.6 | lb/h | Uncontrolled |  |  |  |  | 8760 | 3-10-003-01 | 40 CFR 63 Subpart HH | 44068.4625 | All | Oil & Gas | All | Glycol Dehy Still Vent/Flash Tank | All | Volatile Organic Compounds (VOC) | All | All
| 1306 | Greystone Energy - Waukesha F1197GU No1293 | Oil & Gas | O&G-Compressor Station | San Juan | 36.9015 | -108.1336 | Synthetic Minor | Equipment | 2 | 2 | Glycol Dehy Reboiler Burner | Active | Dehydrator,heater | Dehydrator,Heater |  |  |  |  | 1.5 | MM BTU/h | 1.5 | MM BTU/h |  |  | 1.5 | MM BTU/h | Allowable | Volatile Organic Compounds (VOC) | 3.99 | tons/y | Uncontrolled |  |  |  |  | 8760 | 3-10-004-04 |  | 44068.4584 | All | Oil & Gas | All | Glycol Dehy Reboiler Burner | All | Volatile Organic Compounds (VOC) | All | All
Enterprise Field Services, LLC | 1307 | Sandstone Compressor GCP1-1613 | Oil & Gas | O&G-Compressor Station | San Juan | 36.8534 | -107.6999 | Synthetic Minor | Equipment | 4 | 4 | Glycol Dehy Reboiler Burner | Active | Enertek 12gpm glycol TEG | Enertek | [8 empty] | 2.25 | MM BTU/h | 2.25 | MM BTU/h | Allowable | Volatile Organic Compounds (VOC) | 36.3 | tons/y | Uncontrolled |  |  |  | Natural Gas | 8760 | 3-10-003-01 |  | 44068.4584 | All | Oil & Gas | All | Glycol Dehy Reboiler Burner | All | Volatile Organic Compounds (VOC) | All | All
Enterprise Field Services, LLC | 1307 | Sandstone Compressor GCP1-1613 | Oil & Gas | O&G-Compressor Station | San Juan | 36.8534 | -107.6999 | Synthetic Minor | Equipment | 4 | 4 | Glycol Dehy Reboiler Burner | Active | Enertek 12gpm glycol TEG | Enertek | [8 empty] | 2.25 | MM BTU/h | 2.25 | MM BTU/h | Allowable | Volatile Organic Compounds (VOC) | 8.3 | lb/h | Uncontrolled |  |  |  | Natural Gas | 8760 | 3-10-003-01 |  | 44068.4584 | All | Oil & Gas | All | Glycol Dehy Reboiler Burner | All | Volatile Organic Compounds (VOC) | All | All
Enterprise Field Services, LLC | 1307 | Sandstone Compressor GCP1-1613 | Oil & Gas | O&G-Compressor Station | San Juan | 36.8534 | -107.6999 | Synthetic Minor | Equipment | 10 | INST | Dryer | Active | Instrument Gas | [9 empty] | 14.07 | MM ACF/y | 14.07 | MM ACF/y | Allowable | Volatile Organic Compounds (VOC) | 5.9 | tons/y | Uncontrolled |  |  |  |  | 8760 | 3-10-002-20 |  | 44068.4632 | All | Oil & Gas | All | Dryer | All | Volatile Organic Compounds (VOC) | All | All
Enterprise Field Services, LLC | 1307 | Sandstone Compressor GCP1-1613 | Oil & Gas | O&G-Compressor Station | San Juan | 36.8534 | -107.6999 | Synthetic Minor | Equipment | 10 | INST | Dryer | Active | Instrument Gas | [9 empty] | 14.07 | MM ACF/y | 14.07 | MM ACF/y | Allowable | Volatile Organic Compounds (VOC) | 1.4 | lb/h | Uncontrolled |  |  |  |  | 8760 | 3-10-002-20 |  | 44068.4632 | All | Oil & Gas | All | Dryer | All | Volatile Organic Compounds (VOC) | All | All
Enterprise Field Services, LLC | 1315 | Buena Vista Booster Station | Oil & Gas | O&G-Compressor Station | San Juan | 36.8173 | -107.7299 | Minor | Equipment | 8 | 4 | Glycol Dehy Reboiler Burner | Active | Glycol Reboiler | Dickson & Tryer | Unknown | 9512-329 | 1996-05-15 11:00 | 2001-11-16 11:00 | 1127.5 | SCF/min |  |  | 2.3 | MM BTU/h | 2.3 | MM BTU/h | Allowable | Volatile Organic Compounds (VOC) | 0.06 | tons/y | Uncontrolled |  |  |  | Natural Gas | 8760 | 3-10-003-02 |  | 44068.4584 | All | Oil & Gas | All | Glycol Dehy Reboiler Burner | All | Volatile Organic Compounds (VOC) | All | All
Enterprise Field Services, LLC | 1315 | Buena Vista Booster Station | Oil & Gas | O&G-Compressor Station | San Juan | 36.8173 | -107.7299 | Minor | Equipment | 6 | 5 | Glycol Dehy Still Vent/Flash Tank | Active | Glycol Dehy Still Vent | Dickerson & Tryer | Unknown | Unknown |  | 1996-05-15 11:06 | 34 | MM SCF/d | [6 empty] | Allowable | Volatile Organic Compounds (VOC) | 29.5 | tons/y | Uncontrolled |  |  |  |  | 8760 | 3-10-003-01 |  | 44068.4625 | All | Oil & Gas | All | Glycol Dehy Still Vent/Flash Tank | All | Volatile Organic Compounds (VOC) | All | All
Enterprise Field Services, LLC | 1315 | Buena Vista Booster Station | Oil & Gas | O&G-Compressor Station | San Juan | 36.8173 | -107.7299 | Minor | Equipment | 7 | 3 | Glycol Dehy Reboiler Burner | Active | Glycol Reboiler | Dickson & Tryer | Unknown | 9512-630 | 1996-05-15 11:00 | 2001-11-16 11:00 | 1127.5 | SCF/min |  |  | 2.3 | MM BTU/h | 2.3 | MM BTU/h | Actual | Volatile Organic Compounds (VOC) | 0.1 | tons/y |  |  |  |  | Natural Gas | 8760 | 3-10-003-02 |  | 44068.4584 | All | Oil & Gas | All | Glycol Dehy Reboiler Burner | All | Volatile Organic Compounds (VOC) | All | All
Enterprise Field Services, LLC | 1315 | Buena Vista Booster Station | Oil & Gas | O&G-Compressor Station | San Juan | 36.8173 | -107.7299 | Minor | Equipment | 8 | 4 | Glycol Dehy Reboiler Burner | Active | Glycol Reboiler | Dickson & Tryer | Unknown | 9512-329 | 1996-05-15 11:00 | 2001-11-16 11:00 | 1127.5 | SCF/min |  |  | 2.3 | MM BTU/h | 2.3 | MM BTU/h | Actual | Volatile Organic Compounds (VOC) | 0.1 | tons/y |  |  |  |  | Natural Gas | 8760 | 3-10-003-02 |  | 44068.4584 | All | Oil & Gas | All | Glycol Dehy Reboiler Burner | All | Volatile Organic Compounds (VOC) | All | All
Enterprise Field Services, LLC | 1315 | Buena Vista Booster Station | Oil & Gas | O&G-Compressor Station | San Juan | 36.8173 | -107.7299 | Minor | Equipment | 8 | 4 | Glycol Dehy Reboiler Burner | Active | Glycol Reboiler | Dickson & Tryer | Unknown | 9512-329 | 1996-05-15 11:00 | 2001-11-16 11:00 | 1127.5 | SCF/min |  |  | 2.3 | MM BTU/h | 2.3 | MM BTU/h | Allowable | Volatile Organic Compounds (VOC) | 0.014 | lb/h | Uncontrolled |  |  |  | Natural Gas | 8760 | 3-10-003-02 |  | 44068.4584 | All | Oil & Gas | All | Glycol Dehy Reboiler Burner | All | Volatile Organic Compounds (VOC) | All | All
Enterprise Field Services, LLC | 1315 | Buena Vista Booster Station | Oil & Gas | O&G-Compressor Station | San Juan | 36.8173 | -107.7299 | Minor | Equipment | 6 | 5 | Glycol Dehy Still Vent/Flash Tank | Active | Glycol Dehy Still Vent | Dickerson & Tryer | Unknown | Unknown |  | 1996-05-15 11:06 | 34 | MM SCF/d | [6 empty] | Actual | Volatile Organic Compounds (VOC) | 7.2 | tons/y | [5 empty] | 8760 | 3-10-003-01 |  | 44068.4625 | All | Oil & Gas | All | Glycol Dehy Still Vent/Flash Tank | All | Volatile Organic Compounds (VOC) | All | All
Enterprise Field Services, LLC | 1315 | Buena Vista Booster Station | Oil & Gas | O&G-Compressor Station | San Juan | 36.8173 | -107.7299 | Minor | Equipment | 6 | 5 | Glycol Dehy Still Vent/Flash Tank | Active | Glycol Dehy Still Vent | Dickerson & Tryer | Unknown | Unknown |  | 1996-05-15 11:06 | 34 | MM SCF/d | [6 empty] | Allowable | Volatile Organic Compounds (VOC) | 6.7 | lb/h | Uncontrolled |  |  |  |  | 8760 | 3-10-003-01 |  | 44068.4625 | All | Oil & Gas | All | Glycol Dehy Still Vent/Flash Tank | All | Volatile Organic Compounds (VOC) | All | All
South-Tex Treaters | 1344 | Garrison Spring Gas Plant | Oil & Gas | O&G-Gas Plant | San Juan | 36.8866 | -107.849 | Notice of Intent | Equipment | 2 | 2 | Glycol Dehy Still Vent/Flash Tank | Active | Dehydrator/co2 Vent | Dehydrator/CO2 VENT |  |  |  |  | 1 | MM BTU/h | 1 | MM BTU/h |  |  | 1 | MM BTU/h | Allowable | Volatile Organic Compounds (VOC) | 0.85 | tons/y | Uncontrolled |  |  |  |  | 8760 | 3-10-003-02 |  | 44068.4625 | All | Oil & Gas | All | Glycol Dehy Still Vent/Flash Tank | All | Volatile Organic Compounds (VOC) | All | All
Harvest Four Corners LLC | 1367 | Harvest - Rosa No1 Compressor Station | Oil & Gas | O&G-Compressor Station | San Juan | 36.917 | -107.4955 | Major-Title V | Equipment | 16 | 003a | Glycol Dehy Still Vent/Flash Tank | Active | Dehydrator Still Vent | InFab | 20 mm cf/d | 6132C | 1998-10-01 11:06 | 1998-10-01 11:06 | 20 | MM SCF/d | 20 | MM SCF/d | 3.3 | gal/min | 20 | MM SCF/d | Allowable | Volatile Organic Compounds (VOC) | 20.9 | tons/y | Uncontrolled |  |  |  |  | 8760 | 3-10-003-01 | 40 CFR 63 Subpart A / 40 CFR 63 Subpart HH | 44068.4625 | All | Oil & Gas | All | Glycol Dehy Still Vent/Flash Tank | All | Volatile Organic Compounds (VOC) | All | All
Harvest Four Corners LLC | 1367 | Harvest - Rosa No1 Compressor Station | Oil & Gas | O&G-Compressor Station | San Juan | 36.917 | -107.4955 | Major-Title V | Equipment | 17 | 009a | Glycol Dehy Still Vent/Flash Tank | Active | Dehydrator Still Vent | In Fab | 20 mm cf/d | 6166C | 1998-12-01 11:06 | 1998-12-01 11:06 | 20 | MM SCF/d | 20 | MM SCF/d | 3.3 | gal/min | 20 | MM SCF/d | Allowable | Volatile Organic Compounds (VOC) | 20.9 | tons/y | Uncontrolled |  |  |  |  | 8760 | 3-10-003-01 | 40 CFR 63 Subpart A / 40 CFR 63 Subpart HH | 44068.4625 | All | Oil & Gas | All | Glycol Dehy Still Vent/Flash Tank | All | Volatile Organic Compounds (VOC) | All | All
Harvest Four Corners LLC | 1367 | Harvest - Rosa No1 Compressor Station | Oil & Gas | O&G-Compressor Station | San Juan | 36.917 | -107.4955 | Major-Title V | Equipment | 16 | 003a | Glycol Dehy Still Vent/Flash Tank | Active | Dehydrator Still Vent | InFab | 20 mm cf/d | 6132C | 1998-10-01 11:06 | 1998-10-01 11:06 | 20 | MM SCF/d | 20 | MM SCF/d | 3.3 | gal/min | 20 | MM SCF/d | Actual | Volatile Organic Compounds (VOC) | 0.1 | tons/y | [5 empty] | 8760 | 3-10-003-01 | 40 CFR 63 Subpart A / 40 CFR 63 Subpart HH | 44068.4625 | All | Oil & Gas | All | Glycol Dehy Still Vent/Flash Tank | All | Volatile Organic Compounds (VOC) | All | All
Harvest Four Corners LLC | 1367 | Harvest - Rosa No1 Compressor Station | Oil & Gas | O&G-Compressor Station | San Juan | 36.917 | -107.4955 | Major-Title V | Equipment | 16 | 003a | Glycol Dehy Still Vent/Flash Tank | Active | Dehydrator Still Vent | InFab | 20 mm cf/d | 6132C | 1998-10-01 11:06 | 1998-10-01 11:06 | 20 | MM SCF/d | 20 | MM SCF/d | 3.3 | gal/min | 20 | MM SCF/d | Allowable | Volatile Organic Compounds (VOC) | 4.8 | lb/h | Uncontrolled |  |  |  |  | 8760 | 3-10-003-01 | 40 CFR 63 Subpart A / 40 CFR 63 Subpart HH | 44068.4625 | All | Oil & Gas | All | Glycol Dehy Still Vent/Flash Tank | All | Volatile Organic Compounds (VOC) | All | All
Harvest Four Corners LLC | 1367 | Harvest - Rosa No1 Compressor Station | Oil & Gas | O&G-Compressor Station | San Juan | 36.917 | -107.4955 | Major-Title V | Equipment | 17 | 009a | Glycol Dehy Still Vent/Flash Tank | Active | Dehydrator Still Vent | In Fab | 20 mm cf/d | 6166C | 1998-12-01 11:06 | 1998-12-01 11:06 | 20 | MM SCF/d | 20 | MM SCF/d | 3.3 | gal/min | 20 | MM SCF/d | Allowable | Volatile Organic Compounds (VOC) | 4.8 | lb/h | Uncontrolled |  |  |  |  | 8760 | 3-10-003-01 | 40 CFR 63 Subpart A / 40 CFR 63 Subpart HH | 44068.4625 | All | Oil & Gas | All | Glycol Dehy Still Vent/Flash Tank | All | Volatile Organic Compounds (VOC) | All | All
Bonneville Fuels Corporation | 1371 | Bonneville Fuels Corporation - CDP No2 | Oil & Gas | O&G-Compressor Station | San Juan | 36.6496 | -107.9577 | Notice of Intent | Equipment | 1 | 1 | Glycol Dehy Reboiler Burner | Active | Glycol Dehydrator - Reboiler | Glycol Dehydrator - Reboiler |  |  |  |  | 1 | MM BTU/h | 1 | MM BTU/h |  |  | 1 | MM BTU/h | Allowable | Volatile Organic Compounds (VOC) | 3 | tons/y | Uncontrolled |  |  |  |  | 8760 | 3-10-003-02 |  | 44068.4584 | All | Oil & Gas | All | Glycol Dehy Reboiler Burner | All | Volatile Organic Compounds (VOC) | All | All
Bonneville Fuels Corporation | 1371 | Bonneville Fuels Corporation - CDP No2 | Oil & Gas | O&G-Compressor Station | San Juan | 36.6496 | -107.9577 | Notice of Intent | Equipment | 2 | 2 | Glycol Dehy Still Vent/Flash Tank | Active | Glycol Dehydrator - Still Vent | Glycol Dehydrator - Still Vent |  |  |  |  | 4 | degrees F | 4 | degrees F |  |  | 4 | degrees F | Allowable | Volatile Organic Compounds (VOC) | 14.14 | tons/y | Uncontrolled |  |  |  |  | 8760 | 3-10-003-01 |  | 44068.4625 | All | Oil & Gas | All | Glycol Dehy Still Vent/Flash Tank | All | Volatile Organic Compounds (VOC) | All | All
Bonneville Fuels Corporation | 1372 | Bonneville Fuels Corporation - CDP No4 | Oil & Gas | O&G-Compressor Station | San Juan | 36.5423 | -107.9626 | Notice of Intent | Equipment | 3 | 3 | Glycol Dehy Reboiler Burner | Active | Glycol Dehydrator - Reboiler | Glycol Dehydrator - Reboiler |  |  |  |  | 1 | MM BTU/h | 1 | MM BTU/h |  |  | 1 | MM BTU/h | Allowable | Volatile Organic Compounds (VOC) | 3 | tons/y | Uncontrolled |  |  |  |  | 8760 | 3-10-003-02 |  | 44068.4584 | All | Oil & Gas | All | Glycol Dehy Reboiler Burner | All | Volatile Organic Compounds (VOC) | All | All
Bonneville Fuels Corporation | 1372 | Bonneville Fuels Corporation - CDP No4 | Oil & Gas | O&G-Compressor Station | San Juan | 36.5423 | -107.9626 | Notice of Intent | Equipment | 2 | 2 | Glycol Dehy Still Vent/Flash Tank | Active | Glycol Dehydrator - Still Vent | Glycol Dehydrator - Still Vent |  |  |  |  | 4 | degrees F | 4 | degrees F |  |  | 4 | degrees F | Allowable | Volatile Organic Compounds (VOC) | 11.82 | tons/y | Uncontrolled |  |  |  |  | 8760 | 3-10-003-01 |  | 44068.4625 | All | Oil & Gas | All | Glycol Dehy Still Vent/Flash Tank | All | Volatile Organic Compounds (VOC) | All | All
Bonneville Fuels Corporation | 1373 | Fullerton Federal 6E Compressor Station | Oil & Gas | O&G-Compressor Station | San Juan | 36.5925 | -107.9701 | Notice of Intent | Equipment | 3 | 3 | Glycol Dehy Reboiler Burner | Active | Glycol Dehydrator - Reboiler | Glycol Dehydrator - Reboiler |  |  |  |  | 1 | MM BTU/h | 1 | MM BTU/h |  |  | 1 | MM BTU/h | Allowable | Volatile Organic Compounds (VOC) | 3 | tons/y | Uncontrolled |  |  |  |  | 8760 | 3-10-003-02 |  | 44068.4584 | All | Oil & Gas | All | Glycol Dehy Reboiler Burner | All | Volatile Organic Compounds (VOC) | All | All
Bonneville Fuels Corporation | 1373 | Fullerton Federal 6E Compressor Station | Oil & Gas | O&G-Compressor Station | San Juan | 36.5925 | -107.9701 | Notice of Intent | Equipment | 2 | 2 | Glycol Dehy Still Vent/Flash Tank | Active | Glycol Dehydrator - Still Vent | Glycol Dehydrator - Still Vent |  |  |  |  | 0 | degrees F | 0 | degrees F |  |  |  | degrees F | Allowable | Volatile Organic Compounds (VOC) | 20.37 | tons/y | Uncontrolled |  |  |  |  | 8760 | 3-10-003-01 |  | 44068.4625 | All | Oil & Gas | All | Glycol Dehy Still Vent/Flash Tank | All | Volatile Organic Compounds (VOC) | All | All
Harvest Four Corners LLC | 1374 | Harvest - North Crandell Compressor Station | Oil & Gas | O&G-Compressor Station | San Juan | 36.8418 | -107.9576 | Major-Title V | Equipment | 3 | 003b | Glycol Dehy Reboiler Burner | Removed | Removed, Natural Gas Dehydrator Reboiler | Pesco | not applicable | not applicable | 2005-06-17 11:00 | 2005-06-17 11:00 | 1.5 | MM BTU/h | 1.5 | MM BTU/h | 1.5 | MM BTU/h | 1.5 | MM BTU/h | Actual | Volatile Organic Compounds (VOC) | 7.395 | tons/y |  |  |  |  | Natural Gas | 0 | 3-10-002-28 |  | 44068.4584 | All | Oil & Gas | All | Glycol Dehy Reboiler Burner | All | Volatile Organic Compounds (VOC) | All | All
Harvest Four Corners LLC | 1379 | Harvest - Blanco Main Line Dehydrator | Oil & Gas | O&G-Gas Plant | San Juan | 36.756 | -107.8072 | Notice of Intent | Equipment | 1 | 1 | Glycol Dehy Reboiler Burner | Active | Infab 20mmcfd Teg Dehydrator | INFAB 20MMCFD TEG Dehydrator |  |  |  |  | 20 | degrees F | 20 | degrees F |  |  | 20 | degrees F | Allowable | Volatile Organic Compounds (VOC) | 4.21 | lb/h | Uncontrolled |  |  |  |  | 8760 | 3-10-003-02 |  | 44068.4584 | All | Oil & Gas | All | Glycol Dehy Reboiler Burner | All | Volatile Organic Compounds (VOC) | All | All
Harvest Four Corners LLC | 1379 | Harvest - Blanco Main Line Dehydrator | Oil & Gas | O&G-Gas Plant | San Juan | 36.756 | -107.8072 | Notice of Intent | Equipment | 1 | 1 | Glycol Dehy Reboiler Burner | Active | Infab 20mmcfd Teg Dehydrator | INFAB 20MMCFD TEG Dehydrator |  |  |  |  | 20 | degrees F | 20 | degrees F |  |  | 20 | degrees F | Allowable | Volatile Organic Compounds (VOC) | 18.45 | tons/y | Uncontrolled |  |  |  |  | 8760 | 3-10-003-02 |  | 44068.4584 | All | Oil & Gas | All | Glycol Dehy Reboiler Burner | All | Volatile Organic Compounds (VOC) | All | All
Enterprise Field Services, LLC | 1412 | Pine River Compressor Station GCP 1-2600 | Oil & Gas | O&G-Compressor Station | San Juan | 36.9941 | -107.6486 | Minor | Equipment | 13 | 3 | Glycol Dehy Still Vent/Flash Tank | Active | Glycol Dehydrator TEG 0.5 gpm | Hi Tech TEG Dehyddrator |  |  |  |  | 0.5 | gal/min | 0.5 | gal/y |  |  |  |  | Allowable | Volatile Organic Compounds (VOC) | 17.5 | tons/y | Uncontrolled |  |  |  |  | 8760 | 3-10-003-01 |  | 44068.4625 | All | Oil & Gas | All | Glycol Dehy Still Vent/Flash Tank | All | Volatile Organic Compounds (VOC) | All | All
Enterprise Field Services, LLC | 1412 | Pine River Compressor Station GCP 1-2600 | Oil & Gas | O&G-Compressor Station | San Juan | 36.9941 | -107.6486 | Minor | Equipment | 13 | 3 | Glycol Dehy Still Vent/Flash Tank | Active | Glycol Dehydrator TEG 0.5 gpm | Hi Tech TEG Dehyddrator |  |  |  |  | 0.5 | gal/min | 0.5 | gal/y |  |  |  |  | Allowable | Volatile Organic Compounds (VOC) | 4 | lb/h | Uncontrolled |  |  |  |  | 8760 | 3-10-003-01 |  | 44068.4625 | All | Oil & Gas | All | Glycol Dehy Still Vent/Flash Tank | All | Volatile Organic Compounds (VOC) | All | All
Dugan Production Corp | 1417 | Dugan Production Corp - Com No1E Compressor Station | Oil & Gas | O&G-Compressor Station | San Juan |  |  | Notice of Intent | Equipment | 3 | Unit 3 | Glycol Dehy Reboiler Burner | Active | 250MBtu/hr Dehydrator | Technical Sales, Inc. | 10QLT | TBD |  |  | 250 | M BTU/h | 250 | M BTU/h |  |  |  |  | Allowable | Volatile Organic Compounds (VOC) | 3.4 | tons/y | Uncontrolled |  |  |  | Natural Gas | 8760 |  |  | 44068.4584 | All | Oil & Gas | All | Glycol Dehy Reboiler Burner | All | Volatile Organic Compounds (VOC) | All | All
Dugan Production Corp | 1417 | Dugan Production Corp - Com No1E Compressor Station | Oil & Gas | O&G-Compressor Station | San Juan |  |  | Notice of Intent | Equipment | 3 | Unit 3 | Glycol Dehy Reboiler Burner | Active | 250MBtu/hr Dehydrator | Technical Sales, Inc. | 10QLT | TBD |  |  | 250 | M BTU/h | 250 | M BTU/h |  |  |  |  | Allowable | Volatile Organic Compounds (VOC) | 0.78 | lb/h | Uncontrolled |  |  |  | Natural Gas | 8760 |  |  | 44068.4584 | All | Oil & Gas | All | Glycol Dehy Reboiler Burner | All | Volatile Organic Compounds (VOC) | All | All
Hilcorp Energy Company | 2008 | Hilcorp - State Com L No8 Compressor Station | Oil & Gas | O&G-Compressor Station | San Juan | 36.9288 | -107.945 | Minor | Equipment | 5 | 4 | Glycol Dehy Still Vent/Flash Tank | Active | Glycol Dehydrator Still Column Vent | Unknown | Not applicable | Unknown |  |  | 6 | MM SCF/d | 6 | MM SCF/d | 6 | MM SCF/d | 6 | MM SCF/d | Allowable | Volatile Organic Compounds (VOC) | 4.1 | tons/y | Uncontrolled |  |  |  |  | 8760 | 3-10-002-27 |  | 44068.4625 | All | Oil & Gas | All | Glycol Dehy Still Vent/Flash Tank | All | Volatile Organic Compounds (VOC) | All | All
Hilcorp Energy Company | 2008 | Hilcorp - State Com L No8 Compressor Station | Oil & Gas | O&G-Compressor Station | San Juan | 36.9288 | -107.945 | Minor | Equipment | 5 | 4 | Glycol Dehy Still Vent/Flash Tank | Active | Glycol Dehydrator Still Column Vent | Unknown | Not applicable | Unknown |  |  | 6 | MM SCF/d | 6 | MM SCF/d | 6 | MM SCF/d | 6 | MM SCF/d | Allowable | Volatile Organic Compounds (VOC) | 0.9 | lb/h | Uncontrolled |  |  |  |  | 8760 | 3-10-002-27 |  | 44068.4625 | All | Oil & Gas | All | Glycol Dehy Still Vent/Flash Tank | All | Volatile Organic Compounds (VOC) | All | All
DCP Operating Company LP | 2038 | Parker and Parley Malaga Compressor Station | Oil & Gas | O&G-Compressor Station | Eddy | 32.4299 | -103.4089 | Minor | Equipment | 3 | V1 | Glycol Dehy Reboiler Burner | Active | Active - TEG Dehydrator |  |  |  |  | 2002-08-30 11:00 |  |  |  |  | 1.5 | MM SCF/d | 1.2 | MM SCF/d | Allowable | Volatile Organic Compounds (VOC) | 6.57 | lb/h | Uncontrolled |  |  |  |  | 8760 |  |  | 44068.4584 | All | Oil & Gas | All | Glycol Dehy Reboiler Burner | All | Volatile Organic Compounds (VOC) | All | All
DCP Operating Company LP | 2038 | Parker and Parley Malaga Compressor Station | Oil & Gas | O&G-Compressor Station | Eddy | 32.4299 | -103.4089 | Minor | Equipment | 3 | V1 | Glycol Dehy Reboiler Burner | Active | Active - TEG Dehydrator |  |  |  |  | 2002-08-30 11:00 |  |  |  |  | 1.5 | MM SCF/d | 1.2 | MM SCF/d | Allowable | Volatile Organic Compounds (VOC) | 28.77 | tons/y | Uncontrolled |  |  |  |  | 8760 |  |  | 44068.4584 | All | Oil & Gas | All | Glycol Dehy Reboiler Burner | All | Volatile Organic Compounds (VOC) | All | All
Henry Production Inc | 2055 | Henry Production - Caterpillar G3406 Sita No1814, 3 units | Oil & Gas | O&G-Compressor Station | Portable Source |  |  | Minor | Equipment | 2 | 2 | Glycol Dehy Still Vent/Flash Tank | Active | Glycol Dehydrator Still Vent | Glycol Dehydrator Still Vent |  |  |  |  | 0 | degrees F | 0 | degrees F |  |  |  | degrees F | Allowable | Volatile Organic Compounds (VOC) | 5 | tons/y | Uncontrolled |  |  |  |  | 8760 | 3-10-003-01 |  | 44068.4625 | All | Oil & Gas | All | Glycol Dehy Still Vent/Flash Tank | All | Volatile Organic Compounds (VOC) | All | All
Henry Production Inc | 2066 | Henry Production - Caterpillar G3304 TAHCR No1852 | Oil & Gas | O&G-Compressor Station | Portable Source |  |  | Notice of Intent | Equipment | 2 | 2 | Glycol Dehy Reboiler Burner | Active | Field Dehydrator | FIELD Dehydrator |  |  |  |  | 20 | MM BTU/h | 20 | MM BTU/h |  |  | 20 | MM BTU/h | Allowable | Volatile Organic Compounds (VOC) | 23.39 | tons/y | Uncontrolled |  |  |  |  | 1720 | 3-10-002-27 / 3-10-003-01 |  | 44068.4584 | All | Oil & Gas | All | Glycol Dehy Reboiler Burner | All | Volatile Organic Compounds (VOC) | All | All | 22.2205 | 10583 | 21560
Enterprise Field Services, LLC | 2080 | Enterprise FS - Caterpillar 398 NAHCR No1886 | Oil & Gas | O&G-Compressor Station | Portable Source |  |  | Minor | Equipment | 2 | 2 | Glycol Dehy Reboiler Burner | Active | Glycol Dehydrator | Glycol Dehydrator |  |  |  |  | 0 | degrees F | 0 | degrees F |  |  |  | degrees F | Allowable | Volatile Organic Compounds (VOC) | 10.1 | tons/y | Uncontrolled |  |  |  |  | 8760 | 3-10-004-04 |  | 44068.4584 | All | Oil & Gas | All | Glycol Dehy Reboiler Burner | All | Volatile Organic Compounds (VOC) | All | All
Enterprise Field Services, LLC | 2080 | Enterprise FS - Caterpillar 398 NAHCR No1886 | Oil & Gas | O&G-Compressor Station | Portable Source |  |  | Minor | Equipment | 2 | 2 | Glycol Dehy Reboiler Burner | Active | Glycol Dehydrator | Glycol Dehydrator |  |  |  |  | 0 | degrees F | 0 | degrees F |  |  |  | degrees F | Allowable | Volatile Organic Compounds (VOC) | 2.28 | lb/h | Uncontrolled |  |  |  |  | 8760 | 3-10-004-04 |  | 44068.4584 | All | Oil & Gas | All | Glycol Dehy Reboiler Burner | All | Volatile Organic Compounds (VOC) | All | All
Kerr-McGee Oil & Gas Onshore LLC - subsidiary of Anadarko | 2098 | Kerr-McGee - Ajax DPC 360 No1924 | Oil & Gas | O&G-Compressor Station | Portable Source |  |  | Notice of Intent | Equipment | 2 | 2 | Glycol Dehy Reboiler Burner | Active | Glycol Dehydrator | Glycol Dehydrator |  |  |  |  | 0 | degrees F | 0 | degrees F |  |  |  | degrees F | Allowable | Volatile Organic Compounds (VOC) | 14.39 | tons/y | Uncontrolled |  |  |  |  | 8760 | 3-10-002-27 |  | 44068.4584 | All | Oil & Gas | All | Glycol Dehy Reboiler Burner | All | Volatile Organic Compounds (VOC) | All | All | 13.6705 | 10583 | 21560
DCP Operating Company LP | 2153 | Pure Gold Compressor Station | Oil & Gas | O&G-Compressor Station | Portable Source |  |  | Notice of Intent | Equipment | 2 | 2 | Glycol Dehy Reboiler Burner | Active | Sivalls Glycol Dehydrator | SIVALLS Glycol Dehydrator |  |  |  |  | 1 | MM BTU/h | 1 | MM BTU/h |  |  | 1 | MM BTU/h | Allowable | Volatile Organic Compounds (VOC) | 19.2 | tons/y | Uncontrolled |  |  |  |  | 8760 | 3-10-002-27 |  | 44068.4584 | All | Oil & Gas | All | Glycol Dehy Reboiler Burner | All | Volatile Organic Compounds (VOC) | All | All | 18.24 | 10583 | 21560
Kerr-McGee Oil & Gas Onshore LLC - subsidiary of Anadarko | 2166 | Lowe State No1 Portable | Oil & Gas | O&G-Compressor Station | Portable Source | 32.4382 | -104.5607 | Notice of Intent | Equipment | 2 | 2 | Glycol Dehy Reboiler Burner | Active | Glycol Dehydrator Reboiler Vent | Glycol Dehydrator Reboiler VENT |  |  |  |  | 5 | degrees F | 5 | degrees F |  |  | 5 | degrees F | Allowable | Volatile Organic Compounds (VOC) | 13.89 | tons/y | Uncontrolled |  |  |  |  | 8760 | 3-10-003-01 |  | 44068.4584 | All | Oil & Gas | All | Glycol Dehy Reboiler Burner | All | Volatile Organic Compounds (VOC) | All | All
Harvest Four Corners LLC | 2386 | Harvest - Lake Loop Compressor Station | Oil & Gas | O&G-Compressor Station | Rio Arriba | 35.88 | -107.4711 | Minor | Equipment | 8 | 6a | Glycol Dehy Still Vent/Flash Tank | Active | Dehydrator, Still Vent | Olman Heath or Equivalent | Not applicable | TBD |  |  | 4 | MM SCF/d | 4 | MM SCF/d | 4 | MM SCF/d | 4 | MM SCF/d | Allowable | Volatile Organic Compounds (VOC) | 1.5 | tons/y | Uncontrolled |  |  |  |  | 8760 | 3-10-002-27 | 40 CFR 63 Subpart HH | 44068.4625 | All | Oil & Gas | All | Glycol Dehy Still Vent/Flash Tank | All | Volatile Organic Compounds (VOC) | All | All
Harvest Four Corners LLC | 2386 | Harvest - Lake Loop Compressor Station | Oil & Gas | O&G-Compressor Station | Rio Arriba | 35.88 | -107.4711 | Minor | Equipment | 8 | 6a | Glycol Dehy Still Vent/Flash Tank | Active | Dehydrator, Still Vent | Olman Heath or Equivalent | Not applicable | TBD |  |  | 4 | MM SCF/d | 4 | MM SCF/d | 4 | MM SCF/d | 4 | MM SCF/d | Allowable | Volatile Organic Compounds (VOC) | 0.3 | lb/h | Uncontrolled |  |  |  |  | 8760 | 3-10-002-27 | 40 CFR 63 Subpart HH | 44068.4625 | All | Oil & Gas | All | Glycol Dehy Still Vent/Flash Tank | All | Volatile Organic Compounds (VOC) | All | All
Occidental Permian Limited | 2415 | Occidental - North Hobbs Unit RCF and WIB | Oil & Gas | O&G-Reinjection Facility | Lea | 32.7189 | -103.1999 | Synthetic Minor | Equipment | 2 | REBOILER1 | Glycol Dehy Reboiler Burner | Active | Glycol Dehydrator Reboiler 1, 2.07 MM Btu/hr | EVCO Fabrication | BBC-3010 | 0991-102 | 2002-01-01 11:00 | 2003-01-01 11:00 | 2.07 | MM BTU/h | 2.07 | MM BTU/h | 2.07 | MM BTU/h | 2.07 | MM BTU/h | Allowable | Volatile Organic Compounds (VOC) | 0.011 | lb/h |  |  |  |  | Natural Gas | 8760 | 3-10-003-02 | 40 CFR 60 Subpart A / 40 CFR 60 Subpart KKK / 40 CFR 63 Subpart A / 40 CFR 63 Subpart HH | 44068.4584 | All | Oil & Gas | All | Glycol Dehy Reboiler Burner | All | Volatile Organic Compounds (VOC) | All | All
Occidental Permian Limited | 2415 | Occidental - North Hobbs Unit RCF and WIB | Oil & Gas | O&G-Reinjection Facility | Lea | 32.7189 | -103.1999 | Synthetic Minor | Equipment | 2 | REBOILER1 | Glycol Dehy Reboiler Burner | Active | Glycol Dehydrator Reboiler 1, 2.07 MM Btu/hr | EVCO Fabrication | BBC-3010 | 0991-102 | 2002-01-01 11:00 | 2003-01-01 11:00 | 2.07 | MM BTU/h | 2.07 | MM BTU/h | 2.07 | MM BTU/h | 2.07 | MM BTU/h | Actual | Volatile Organic Compounds (VOC) | 0.049 | tons/y |  |  |  |  | Natural Gas | 8760 | 3-10-003-02 | 40 CFR 60 Subpart A / 40 CFR 60 Subpart KKK / 40 CFR 63 Subpart A / 40 CFR 63 Subpart HH | 44068.4584 | All | Oil & Gas | All | Glycol Dehy Reboiler Burner | All | Volatile Organic Compounds (VOC) | All | All
Occidental Permian Limited | 2415 | Occidental - North Hobbs Unit RCF and WIB | Oil & Gas | O&G-Reinjection Facility | Lea | 32.7189 | -103.1999 | Synthetic Minor | Equipment | 14 | REBOILER2 | Glycol Dehy Reboiler Burner | Active | Glycol Dehydrator Reboiler 2, 2.65 MM Btu/hr | Flameco Industries, Inc. | SB40/24-24 | 2164 | 2012-01-01 11:00 | 2013-01-17 11:00 | 2.65 | MM BTU/h | 2.65 | MM BTU/h | 2.65 | MM BTU/h | 2.65 | MM BTU/h | Allowable | Volatile Organic Compounds (VOC) | 0.014 | lb/h |  |  |  |  | Natural Gas | 8760 | 3-10-003-02 | 40 CFR 60 Subpart A / 40 CFR 60 Subpart KKK / 40 CFR 63 Subpart A / 40 CFR 63 Subpart HH | 44068.4584 | All | Oil & Gas | All | Glycol Dehy Reboiler Burner | All | Volatile Organic Compounds (VOC) | All | All
Occidental Permian Limited | 2415 | Occidental - North Hobbs Unit RCF and WIB | Oil & Gas | O&G-Reinjection Facility | Lea | 32.7189 | -103.1999 | Synthetic Minor | Equipment | 14 | REBOILER2 | Glycol Dehy Reboiler Burner | Active | Glycol Dehydrator Reboiler 2, 2.65 MM Btu/hr | Flameco Industries, Inc. | SB40/24-24 | 2164 | 2012-01-01 11:00 | 2013-01-17 11:00 | 2.65 | MM BTU/h | 2.65 | MM BTU/h | 2.65 | MM BTU/h | 2.65 | MM BTU/h | Actual | Volatile Organic Compounds (VOC) | 0.061 | tons/y |  |  |  |  | Natural Gas | 8760 | 3-10-003-02 | 40 CFR 60 Subpart A / 40 CFR 60 Subpart KKK / 40 CFR 63 Subpart A / 40 CFR 63 Subpart HH | 44068.4584 | All | Oil & Gas | All | Glycol Dehy Reboiler Burner | All | Volatile Organic Compounds (VOC) | All | All
Occidental Permian Limited | 2415 | Occidental - North Hobbs Unit RCF and WIB | Oil & Gas | O&G-Reinjection Facility | Lea | 32.7189 | -103.1999 | Synthetic Minor | Equipment | 2 | REBOILER1 | Glycol Dehy Reboiler Burner | Active | Glycol Dehydrator Reboiler 1, 2.07 MM Btu/hr | EVCO Fabrication | BBC-3010 | 0991-102 | 2002-01-01 11:00 | 2003-01-01 11:00 | 2.07 | MM BTU/h | 2.07 | MM BTU/h | 2.07 | MM BTU/h | 2.07 | MM BTU/h | Allowable | Volatile Organic Compounds (VOC) | 0.049 | tons/y |  |  |  |  | Natural Gas | 8760 | 3-10-003-02 | 40 CFR 60 Subpart A / 40 CFR 60 Subpart KKK / 40 CFR 63 Subpart A / 40 CFR 63 Subpart HH | 44068.4584 | All | Oil & Gas | All | Glycol Dehy Reboiler Burner | All | Volatile Organic Compounds (VOC) | All | All
Occidental Permian Limited | 2415 | Occidental - North Hobbs Unit RCF and WIB | Oil & Gas | O&G-Reinjection Facility | Lea | 32.7189 | -103.1999 | Synthetic Minor | Equipment | 14 | REBOILER2 | Glycol Dehy Reboiler Burner | Active | Glycol Dehydrator Reboiler 2, 2.65 MM Btu/hr | Flameco Industries, Inc. | SB40/24-24 | 2164 | 2012-01-01 11:00 | 2013-01-17 11:00 | 2.65 | MM BTU/h | 2.65 | MM BTU/h | 2.65 | MM BTU/h | 2.65 | MM BTU/h | Allowable | Volatile Organic Compounds (VOC) | 0.063 | tons/y |  |  |  |  | Natural Gas | 8760 | 3-10-003-02 | 40 CFR 60 Subpart A / 40 CFR 60 Subpart KKK / 40 CFR 63 Subpart A / 40 CFR 63 Subpart HH | 44068.4584 | All | Oil & Gas | All | Glycol Dehy Reboiler Burner | All | Volatile Organic Compounds (VOC) | All | All
DCP Operating Company LP | 2418 | Bounds Junction Booster Station | Oil & Gas | O&G-Compressor Station | Eddy | 32.2619 | -104.1478 | Synthetic Minor | Equipment | 3 | Dehy-1 | Glycol Dehy Reboiler Burner | Active | TEG dehy reboiler | Sivalls | Unknown | Unknown |  | 2002-11-23 11:00 | 0.38 | MM BTU/h | 0.38 | MM BTU/h | 0.38 | MM BTU/h | 0.38 | MM BTU/h | Allowable | Volatile Organic Compounds (VOC) | 1.62 | lb/h | Uncontrolled |  |  |  | Natural Gas | 8760 | 3-10-002-28 |  | 44068.4584 | All | Oil & Gas | All | Glycol Dehy Reboiler Burner | All | Volatile Organic Compounds (VOC) | All | All
DCP Operating Company LP | 2418 | Bounds Junction Booster Station | Oil & Gas | O&G-Compressor Station | Eddy | 32.2619 | -104.1478 | Synthetic Minor | Equipment | 3 | Dehy-1 | Glycol Dehy Reboiler Burner | Active | TEG dehy reboiler | Sivalls | Unknown | Unknown |  | 2002-11-23 11:00 | 0.38 | MM BTU/h | 0.38 | MM BTU/h | 0.38 | MM BTU/h | 0.38 | MM BTU/h | Allowable | Volatile Organic Compounds (VOC) | 7.1 | tons/y | Uncontrolled |  |  |  | Natural Gas | 8760 | 3-10-002-28 |  | 44068.4584 | All | Oil & Gas | All | Glycol Dehy Reboiler Burner | All | Volatile Organic Compounds (VOC) | All | All
DCP Operating Company LP | 2418 | Bounds Junction Booster Station | Oil & Gas | O&G-Compressor Station | Eddy | 32.2619 | -104.1478 | Synthetic Minor | Equipment | 4 | Still Vent | Glycol Dehy Still Vent/Flash Tank | Active | TEG dehy still vent | Sivalls | Unknown |  |  |  | 31.5 | MM SCF/d |  |  | 31.5 | MM SCF/d | 31.5 | MM SCF/d | Allowable | Volatile Organic Compounds (VOC) | 1.57 | lb/h | Condenser | Thermal Oxidizer (Incinerator) | Uncontrolled |  |  | 8760 | 3-10-002-27 |  | 44068.4625 | All | Oil & Gas | All | Glycol Dehy Still Vent/Flash Tank | All | Volatile Organic Compounds (VOC) | All | All
DCP Operating Company LP | 2418 | Bounds Junction Booster Station | Oil & Gas | O&G-Compressor Station | Eddy | 32.2619 | -104.1478 | Synthetic Minor | Equipment | 4 | Still Vent | Glycol Dehy Still Vent/Flash Tank | Active | TEG dehy still vent | Sivalls | Unknown |  |  |  | 31.5 | MM SCF/d |  |  | 31.5 | MM SCF/d | 31.5 | MM SCF/d | Allowable | Volatile Organic Compounds (VOC) | 6.9 | tons/y | Condenser | Thermal Oxidizer (Incinerator) | Uncontrolled |  |  | 8760 | 3-10-002-27 |  | 44068.4625 | All | Oil & Gas | All | Glycol Dehy Still Vent/Flash Tank | All | Volatile Organic Compounds (VOC) | All | All
EOG Resources Inc - Artesia Division | 3421 | Keller ATF State No1 Compressor Station | Oil & Gas | O&G-Compressor Station | Eddy |  |  | Notice of Intent | Equipment | 2 | 102 | Glycol Dehy Reboiler Burner | Active | Sivalls Glycol Dehydrator Reboiler | Sivalls |  |  |  |  | 150 | M BTU/h | 150 | M BTU/h |  |  |  |  | Allowable | Volatile Organic Compounds (VOC) | 0.01 | lb/h | Uncontrolled |  |  |  |  | 8760 |  |  | 44068.4584 | All | Oil & Gas | All | Glycol Dehy Reboiler Burner | All | Volatile Organic Compounds (VOC) | All | All
EOG Resources Inc - Artesia Division | 3421 | Keller ATF State No1 Compressor Station | Oil & Gas | O&G-Compressor Station | Eddy |  |  | Notice of Intent | Equipment | 2 | 102 | Glycol Dehy Reboiler Burner | Active | Sivalls Glycol Dehydrator Reboiler | Sivalls |  |  |  |  | 150 | M BTU/h | 150 | M BTU/h |  |  |  |  | Allowable | Volatile Organic Compounds (VOC) | 0.01 | tons/y | Uncontrolled |  |  |  |  | 8760 |  |  | 44068.4584 | All | Oil & Gas | All | Glycol Dehy Reboiler Burner | All | Volatile Organic Compounds (VOC) | All | All
Shoreham | 3458 | White Ranch Compressor Station | Oil & Gas | O&G-Compressor Station | Chaves |  |  | Notice of Intent | Equipment | 3 | EPN 3 | Glycol Dehy Still Vent/Flash Tank | Active | Triethylene Glycol Dehydration Unit - Vent | [5 empty] | 125000 | BTU/h |  |  | 125000 | BTU/h |  |  | Allowable | Volatile Organic Compounds (VOC) | 1.54 | lb/h | Uncontrolled | [5 empty] | 3-10-003-01 |  | 44068.4625 | All | Oil & Gas | All | Glycol Dehy Still Vent/Flash Tank | All | Volatile Organic Compounds (VOC) | All | All
Shoreham | 3458 | White Ranch Compressor Station | Oil & Gas | O&G-Compressor Station | Chaves |  |  | Notice of Intent | Equipment | 3 | EPN 3 | Glycol Dehy Still Vent/Flash Tank | Active | Triethylene Glycol Dehydration Unit - Vent | [5 empty] | 125000 | BTU/h |  |  | 125000 | BTU/h |  |  | Allowable | Volatile Organic Compounds (VOC) | 6.67 | tons/y | Uncontrolled | [5 empty] | 3-10-003-01 |  | 44068.4625 | All | Oil & Gas | All | Glycol Dehy Still Vent/Flash Tank | All | Volatile Organic Compounds (VOC) | All | All
Harvest Four Corners LLC | 3476 | Harvest - Cabresto Compressor Station | Oil & Gas | O&G-Compressor Station | Rio Arriba | 36.8025 | -107.2906 | Minor | Equipment | 7 | 003a | Glycol Dehy Still Vent/Flash Tank | Active | Dehydrator | Olman Heath | TBD | TBD |  |  | 4 | MM SCF/d | 4 | MM SCF/d | 4 | MM SCF/d | 0.7 | gal/min | Allowable | Volatile Organic Compounds (VOC) | 5.2 | tons/y | Uncontrolled |  |  |  |  | 8760 | 3-10-002-27 | 40 CFR 63 Subpart HH | 44068.4625 | All | Oil & Gas | All | Glycol Dehy Still Vent/Flash Tank | All | Volatile Organic Compounds (VOC) | All | All
Harvest Four Corners LLC | 3476 | Harvest - Cabresto Compressor Station | Oil & Gas | O&G-Compressor Station | Rio Arriba | 36.8025 | -107.2906 | Minor | Equipment | 7 | 003a | Glycol Dehy Still Vent/Flash Tank | Active | Dehydrator | Olman Heath | TBD | TBD |  |  | 4 | MM SCF/d | 4 | MM SCF/d | 4 | MM SCF/d | 0.7 | gal/min | Allowable | Volatile Organic Compounds (VOC) | 1.2 | lb/h | Uncontrolled |  |  |  |  | 8760 | 3-10-002-27 | 40 CFR 63 Subpart HH | 44068.4625 | All | Oil & Gas | All | Glycol Dehy Still Vent/Flash Tank | All | Volatile Organic Compounds (VOC) | All | All
Cimarex Energy Co of Colorado | 3480 | Cimarex - Mary 12 State COM No2 (NPR) | Oil & Gas | O&G-Compressor Station | Lea |  |  | No Permit Required | Equipment | 3 | Unit 3 | Glycol Dehy Reboiler Burner | Before Construction | 0.55 MMBTU/hr | [9 empty] | 0.55 | MM BTU/h | 0.55 | MM BTU/h | Potential | Volatile Organic Compounds (VOC) | 0.01 | lb/h | Uncontrolled |  |  |  |  | 8760 | 3-10-002-28 |  | 44068.4584 | All | Oil & Gas | All | Glycol Dehy Reboiler Burner | All | Volatile Organic Compounds (VOC) | All | All
Cimarex Energy Co of Colorado | 3480 | Cimarex - Mary 12 State COM No2 (NPR) | Oil & Gas | O&G-Compressor Station | Lea |  |  | No Permit Required | Equipment | 3 | Unit 3 | Glycol Dehy Reboiler Burner | Before Construction | 0.55 MMBTU/hr | [9 empty] | 0.55 | MM BTU/h | 0.55 | MM BTU/h | Potential | Volatile Organic Compounds (VOC) | 0.01 | tons/y | Uncontrolled |  |  |  |  | 8760 | 3-10-002-28 |  | 44068.4584 | All | Oil & Gas | All | Glycol Dehy Reboiler Burner | All | Volatile Organic Compounds (VOC) | All | All
Cimarex Energy Co of Colorado | 3480 | Cimarex - Mary 12 State COM No2 (NPR) | Oil & Gas | O&G-Compressor Station | Lea |  |  | No Permit Required | Equipment | 4 | Unit 4 | Glycol Dehy Still Vent/Flash Tank | Before Construction | 6 MMCF/Day TEG Dehydrator | [5 empty] | 0.72 | gal/min | 0.72 | gal/min | 6 | MM SCF/d | 6 | MM SCF/d | Potential | Volatile Organic Compounds (VOC) | 16.87 | tons/y | Uncontrolled |  |  |  |  | 8760 | 3-10-002-27 |  | 44068.4625 | All | Oil & Gas | All | Glycol Dehy Still Vent/Flash Tank | All | Volatile Organic Compounds (VOC) | All | All
Cimarex Energy Co of Colorado | 3480 | Cimarex - Mary 12 State COM No2 (NPR) | Oil & Gas | O&G-Compressor Station | Lea |  |  | No Permit Required | Equipment | 4 | Unit 4 | Glycol Dehy Still Vent/Flash Tank | Before Construction | 6 MMCF/Day TEG Dehydrator | [5 empty] | 0.72 | gal/min | 0.72 | gal/min | 6 | MM SCF/d | 6 | MM SCF/d | Potential | Volatile Organic Compounds (VOC) | 3.85 | lb/h | Uncontrolled |  |  |  |  | 8760 | 3-10-002-27 |  | 44068.4625 | All | Oil & Gas | All | Glycol Dehy Still Vent/Flash Tank | All | Volatile Organic Compounds (VOC) | All | All
Chevron Midcontinent LP | 3612 | Geronimo 28 State Com No1 GCP1-2878 | Oil & Gas | O&G-Compressor Station | Lea | 32.3586 | -103.3756 | Minor | Equipment | 3 | 3 | Glycol Dehy Still Vent/Flash Tank | Removed | Dehy still vent | C.E. Natco | H71391 |  |  | 2004-10-22 11:06 | 1.26 | gal/min | 1.26 | gal/min | 6 | MM SCF/d | 6 | MM SCF/d | Allowable | Volatile Organic Compounds (VOC) | 20.05 | tons/y | Uncontrolled |  |  |  |  | 0 | 3-10-002-27 |  | 44068.4625 | All | Oil & Gas | All | Glycol Dehy Still Vent/Flash Tank | All | Volatile Organic Compounds (VOC) | All | All
Chevron Midcontinent LP | 3612 | Geronimo 28 State Com No1 GCP1-2878 | Oil & Gas | O&G-Compressor Station | Lea | 32.3586 | -103.3756 | Minor | Equipment | 3 | 3 | Glycol Dehy Still Vent/Flash Tank | Removed | Dehy still vent | C.E. Natco | H71391 |  |  | 2004-10-22 11:06 | 1.26 | gal/min | 1.26 | gal/min | 6 | MM SCF/d | 6 | MM SCF/d | Allowable | Volatile Organic Compounds (VOC) | 4.58 | lb/h | Uncontrolled |  |  |  |  | 0 | 3-10-002-27 |  | 44068.4625 | All | Oil & Gas | All | Glycol Dehy Still Vent/Flash Tank | All | Volatile Organic Compounds (VOC) | All | All
Hilcorp Energy Company | 3617 | Hilcorp - Ohio Gov CDP | Oil & Gas | O&G-Compressor Station | San Juan | 36.9039 | -108.1339 | Notice of Intent | Equipment | 8 | DV2 | Glycol Dehy Still Vent/Flash Tank | Active | Dehydrator Vent | Unknown | Unknown | Unknown |  |  | 0.13 | MM BTU/h | 0.13 | MM BTU/h | 0.13 | MM BTU/h | 0.13 | MM BTU/h | Potential | Volatile Organic Compounds (VOC) | 1 | tons/y | Uncontrolled |  |  |  |  | 8760 | 3-10-002-27 |  | 44068.4625 | All | Oil & Gas | All | Glycol Dehy Still Vent/Flash Tank | All | Volatile Organic Compounds (VOC) | All | All
Lucid Energy Delaware, LLC | 4599 | Mystery | Oil & Gas | O&G-Compressor Station | Eddy | 32.5264 | -104.4974 | Notice of Intent | Equipment | 1 | DEHY-01 | Glycol Dehy Still Vent/Flash Tank | Active | 10 MMscf/d dehydration facility |  |  |  |  | 2003-09-12 11:06 | 10 | MM SCF/d | 10 | MM SCF/d |  |  |  |  | Allowable | Volatile Organic Compounds (VOC) | 3.83 | lb/h | Uncontrolled |  |  |  |  | 8760 | 3-10-002-27 |  | 44068.4625 | All | Oil & Gas | All | Glycol Dehy Still Vent/Flash Tank | All | Volatile Organic Compounds (VOC) | All | All
Lucid Energy Delaware, LLC | 4599 | Mystery | Oil & Gas | O&G-Compressor Station | Eddy | 32.5264 | -104.4974 | Notice of Intent | Equipment | 1 | DEHY-01 | Glycol Dehy Still Vent/Flash Tank | Active | 10 MMscf/d dehydration facility |  |  |  |  | 2003-09-12 11:06 | 10 | MM SCF/d | 10 | MM SCF/d |  |  |  |  | Allowable | Volatile Organic Compounds (VOC) | 16.78 | tons/y | Uncontrolled |  |  |  |  | 8760 | 3-10-002-27 |  | 44068.4625 | All | Oil & Gas | All | Glycol Dehy Still Vent/Flash Tank | All | Volatile Organic Compounds (VOC) | All | All
Devon Energy Production Company LP | 4609 | Devon Energy Production - State R No2 Production Facility | Oil & Gas | Oil & Gas | Lea | 32.5097 | -103.4285 | Notice of Intent | Equipment | 2 | 2 | Glycol Dehy Still Vent/Flash Tank | Active | Glycol Dehydrator Still Vent | not applicable | not applicable | not applicable |  |  | 1.4 | MM SCF/d | 1.4 | MM SCF/d | 1.4 | MM SCF/d | 1.4 | MM SCF/d | Allowable | Volatile Organic Compounds (VOC) | 3.1 | tons/y | Uncontrolled |  |  |  |  | 8760 | 3-10-002-27 |  | 44068.4625 | All | Oil & Gas | All | Glycol Dehy Still Vent/Flash Tank | All | Volatile Organic Compounds (VOC) | All | All
Devon Energy Production Company LP | 4609 | Devon Energy Production - State R No2 Production Facility | Oil & Gas | Oil & Gas | Lea | 32.5097 | -103.4285 | Notice of Intent | Equipment | 2 | 2 | Glycol Dehy Still Vent/Flash Tank | Active | Glycol Dehydrator Still Vent | not applicable | not applicable | not applicable |  |  | 1.4 | MM SCF/d | 1.4 | MM SCF/d | 1.4 | MM SCF/d | 1.4 | MM SCF/d | Allowable | Volatile Organic Compounds (VOC) | 0.7 | lb/h | Uncontrolled |  |  |  |  | 8760 | 3-10-002-27 |  | 44068.4625 | All | Oil & Gas | All | Glycol Dehy Still Vent/Flash Tank | All | Volatile Organic Compounds (VOC) | All | All
Hilcorp Energy Company | 12421 | Hilcorp - (2) Portable Caterpillar G3412CLE Packages | Oil & Gas | Oil & Gas | Portable Source |  |  | Minor | Equipment | 6 | Unit 3 | Glycol Dehy Still Vent/Flash Tank | Active | Glycol Dehydrator | N/A | N/A |  |  | 2004-02-13 11:06 | 8 | MM SCF/d | 8 | MM SCF/d | 25 | gal/h | 25 | gal/h | Allowable | Volatile Organic Compounds (VOC) | 2.19 | lb/h | Uncontrolled |  |  |  | Natural Gas | 8760 | 3-10-002-28 |  | 44068.4625 | All | Oil & Gas | All | Glycol Dehy Still Vent/Flash Tank | All | Volatile Organic Compounds (VOC) | All | All
Hilcorp Energy Company | 12421 | Hilcorp - (2) Portable Caterpillar G3412CLE Packages | Oil & Gas | Oil & Gas | Portable Source |  |  | Minor | Equipment | 6 | Unit 3 | Glycol Dehy Still Vent/Flash Tank | Active | Glycol Dehydrator | N/A | N/A |  |  | 2004-02-13 11:06 | 8 | MM SCF/d | 8 | MM SCF/d | 25 | gal/h | 25 | gal/h | Allowable | Volatile Organic Compounds (VOC) | 9.59 | tons/y | Uncontrolled |  |  |  | Natural Gas | 8760 | 3-10-002-28 |  | 44068.4625 | All | Oil & Gas | All | Glycol Dehy Still Vent/Flash Tank | All | Volatile Organic Compounds (VOC) | All | All
Hilcorp Energy Company | 12421 | Hilcorp - (2) Portable Caterpillar G3412CLE Packages | Oil & Gas | Oil & Gas | Portable Source |  |  | Minor | Equipment | 7 | Unit 4 | Glycol Dehy Still Vent/Flash Tank | Active | Glycol Dehydrator | N/A | N/A |  |  | 2004-02-13 11:06 | 8 | MM SCF/d | 8 | MM SCF/d | 25 | gal/h | 25 | gal/h | Allowable | Volatile Organic Compounds (VOC) | 2.19 | lb/h | Uncontrolled |  |  |  | Natural Gas | 8760 | 3-10-002-28 |  | 44068.4625 | All | Oil & Gas | All | Glycol Dehy Still Vent/Flash Tank | All | Volatile Organic Compounds (VOC) | All | All
Hilcorp Energy Company | 12421 | Hilcorp - (2) Portable Caterpillar G3412CLE Packages | Oil & Gas | Oil & Gas | Portable Source |  |  | Minor | Equipment | 7 | Unit 4 | Glycol Dehy Still Vent/Flash Tank | Active | Glycol Dehydrator | N/A | N/A |  |  | 2004-02-13 11:06 | 8 | MM SCF/d | 8 | MM SCF/d | 25 | gal/h | 25 | gal/h | Allowable | Volatile Organic Compounds (VOC) | 9.59 | tons/y | Uncontrolled |  |  |  | Natural Gas | 8760 | 3-10-002-28 |  | 44068.4625 | All | Oil & Gas | All | Glycol Dehy Still Vent/Flash Tank | All | Volatile Organic Compounds (VOC) | All | All
DJR Operating LLC - NM | 19960 | DJR - Buena Suerte Compressor Site | Oil & Gas | Oil & Gas | San Juan | 36.4417 | -108.0247 | Minor | Equipment | 5 | DEHY-1 | Glycol Dehy Still Vent/Flash Tank | Active | Glycol Dehydration Unit | [5 empty] | 6 | MM SCF/d | 6 | MM SCF/d |  |  |  |  | Allowable | Volatile Organic Compounds (VOC) | 0.3 | tons/y | Uncontrolled |  |  |  |  | 8760 | 3-10-002-27 |  | 44068.4625 | All | Oil & Gas | All | Glycol Dehy Still Vent/Flash Tank | All | Volatile Organic Compounds (VOC) | All | All
DJR Operating LLC - NM | 19960 | DJR - Buena Suerte Compressor Site | Oil & Gas | Oil & Gas | San Juan | 36.4417 | -108.0247 | Minor | Equipment | 5 | DEHY-1 | Glycol Dehy Still Vent/Flash Tank | Active | Glycol Dehydration Unit | [5 empty] | 6 | MM SCF/d | 6 | MM SCF/d |  |  |  |  | Allowable | Volatile Organic Compounds (VOC) | 0.07 | lb/h | Uncontrolled |  |  |  |  | 8760 | 3-10-002-27 |  | 44068.4625 | All | Oil & Gas | All | Glycol Dehy Still Vent/Flash Tank | All | Volatile Organic Compounds (VOC) | All | All
OXY USA WTP Limited Partnership | 20120 | Oxy USA Inc -Tropicana Fed Com No1, GCP4-3022 | Oil & Gas | Oil & Gas | Eddy | 32.5861 | -104.3306 | Minor | Equipment | 2 | 2 | Glycol Dehy Reboiler Burner | Active | Glycol Dehydrator | Hanover | unknown | unknown |  |  | 0.6 | MM SCF/d | 0.6 | MM SCF/d | 0.6 | MM SCF/d | 0.6 | MM SCF/d | Allowable | Volatile Organic Compounds (VOC) | 4.64 | tons/h | Uncontrolled |  |  |  | Natural Gas | 8760 | 3-10-003-01 |  | 44068.4584 | All | Oil & Gas | All | Glycol Dehy Reboiler Burner | All | Volatile Organic Compounds (VOC) | All | All
Enterprise Field Services, LLC | 20139 | Enterprise - Wright Compressor Station GCP1 3026 | Oil & Gas | Oil & Gas | San Juan | 36.7225 | -107.849 | Minor | Equipment | 8 | INST | Dryer | Active | Instrument Gas Dryer | [5 empty] | 11.04 | MM SCF/y | 11.04 | MM SCF/y |  |  |  |  | Allowable | Volatile Organic Compounds (VOC) | 38.6 | tons/y | Uncontrolled |  |  |  |  | 8760 | 3-10-002-20 |  | 44068.4632 | All | Oil & Gas | All | Dryer | All | Volatile Organic Compounds (VOC) | All | All
Enterprise Field Services, LLC | 20139 | Enterprise - Wright Compressor Station GCP1 3026 | Oil & Gas | Oil & Gas | San Juan | 36.7225 | -107.849 | Minor | Equipment | 8 | INST | Dryer | Active | Instrument Gas Dryer | [5 empty] | 11.04 | MM SCF/y | 11.04 | MM SCF/y |  |  |  |  | Allowable | Volatile Organic Compounds (VOC) | 8.8 | lb/h | Uncontrolled |  |  |  |  | 8760 | 3-10-002-20 |  | 44068.4632 | All | Oil & Gas | All | Dryer | All | Volatile Organic Compounds (VOC) | All | All
Hilcorp Energy Company | 20487 | Hilcorp - Brown Dehy and Compressor | Oil & Gas | Oil & Gas | San Juan | 36.7792 | -108.12 | Notice of Intent | Equipment | 2 | RB1 | Glycol Dehy Reboiler Burner | Active | 500 MBTU Glycol Reboiler | TBD | TBD | TBD |  | 2004-06-16 11:00 | 500 | M BTU | 500 | M BTU |  |  |  |  | Allowable | Volatile Organic Compounds (VOC) | 0.003 | lb/h | Uncontrolled |  |  |  | Natural Gas | 8760 | 3-10-003-02 |  | 44068.4584 | All | Oil & Gas | All | Glycol Dehy Reboiler Burner | All | Volatile Organic Compounds (VOC) | All | All
Hilcorp Energy Company | 20487 | Hilcorp - Brown Dehy and Compressor | Oil & Gas | Oil & Gas | San Juan | 36.7792 | -108.12 | Notice of Intent | Equipment | 4 | DV1 | Glycol Dehy Still Vent/Flash Tank | Active | Dehydrator Still Vent Column | TBD | TBD | TBD |  | 2004-06-16 11:06 | [8 empty] | Allowable | Volatile Organic Compounds (VOC) | 2.33 | lb/h | Uncontrolled |  |  |  | Natural Gas | 8760 | 3-10-003-01 |  | 44068.4625 | All | Oil & Gas | All | Glycol Dehy Still Vent/Flash Tank | All | Volatile Organic Compounds (VOC) | All | All
Hilcorp Energy Company | 20487 | Hilcorp - Brown Dehy and Compressor | Oil & Gas | Oil & Gas | San Juan | 36.7792 | -108.12 | Notice of Intent | Equipment | 4 | DV1 | Glycol Dehy Still Vent/Flash Tank | Active | Dehydrator Still Vent Column | TBD | TBD | TBD |  | 2004-06-16 11:06 | [8 empty] | Allowable | Volatile Organic Compounds (VOC) | 10.33 | tons/y | Uncontrolled |  |  |  | Natural Gas | 8760 | 3-10-003-01 |  | 44068.4625 | All | Oil & Gas | All | Glycol Dehy Still Vent/Flash Tank | All | Volatile Organic Compounds (VOC) | All | All
Black Hawk Energy Corporation | 21709 | BlackHawk - Espinosa Canyon Amine Plant | Oil & Gas | O&G-Amine Plant | Rio Arriba | 36.8164 | -107.2056 | Minor | Equipment | 6 | R-102B | Glycol Dehy Reboiler Burner | Active | Glycol Regenerator Reboiler | QB Johnson | NA | 474104 | 2005-06-01 11:00 | 2005-12-30 11:00 | 0.8 | MM BTU/h | 0.8 | MM BTU/h | 0.8 | MM BTU/h | 0.8 | MM BTU/h | Actual | Volatile Organic Compounds (VOC) | 0.01 | tons/y |  |  |  |  | Natural Gas | 8760 | 3-10-003-02 |  | 44068.4584 | All | Oil & Gas | All | Glycol Dehy Reboiler Burner | All | Volatile Organic Compounds (VOC) | All | All
Black Hawk Energy Corporation | 21709 | BlackHawk - Espinosa Canyon Amine Plant | Oil & Gas | O&G-Amine Plant | Rio Arriba | 36.8164 | -107.2056 | Minor | Equipment | 5 | R-102A | Glycol Dehy Still Vent/Flash Tank | Active | Glycol Regenerator Still Vent | QB Johnson | NA | 474104 | 2005-06-01 11:06 | 2005-12-30 11:06 | 15 | MM SCF/d | 15 | MM SCF/d | 15 | MM SCF/d | 15 | MM SCF/d | Actual | Volatile Organic Compounds (VOC) | 1.797 | tons/y |  |  |  |  | Natural Gas | 8760 | 3-10-003-01 | 40 CFR 63 Subpart A / 40 CFR 63 Subpart HH / 40 CFR 64 CAM | 44068.4625 | All | Oil & Gas | All | Glycol Dehy Still Vent/Flash Tank | All | Volatile Organic Compounds (VOC) | All | All
Black Hawk Energy Corporation | 21709 | BlackHawk - Espinosa Canyon Amine Plant | Oil & Gas | O&G-Amine Plant | Rio Arriba | 36.8164 | -107.2056 | Minor | Equipment | 5 | R-102A | Glycol Dehy Still Vent/Flash Tank | Active | Glycol Regenerator Still Vent | QB Johnson | NA | 474104 | 2005-06-01 11:06 | 2005-12-30 11:06 | 15 | MM SCF/d | 15 | MM SCF/d | 15 | MM SCF/d | 15 | MM SCF/d | Allowable | Volatile Organic Compounds (VOC) | 2.2 | lb/h | Condenser |  |  |  | Natural Gas | 8760 | 3-10-003-01 | 40 CFR 63 Subpart A / 40 CFR 63 Subpart HH / 40 CFR 64 CAM | 44068.4625 | All | Oil & Gas | All | Glycol Dehy Still Vent/Flash Tank | All | Volatile Organic Compounds (VOC) | All | All
Black Hawk Energy Corporation | 21709 | BlackHawk - Espinosa Canyon Amine Plant | Oil & Gas | O&G-Amine Plant | Rio Arriba | 36.8164 | -107.2056 | Minor | Equipment | 5 | R-102A | Glycol Dehy Still Vent/Flash Tank | Active | Glycol Regenerator Still Vent | QB Johnson | NA | 474104 | 2005-06-01 11:06 | 2005-12-30 11:06 | 15 | MM SCF/d | 15 | MM SCF/d | 15 | MM SCF/d | 15 | MM SCF/d | Allowable | Volatile Organic Compounds (VOC) | 9.7 | tons/y | Condenser |  |  |  | Natural Gas | 8760 | 3-10-003-01 | 40 CFR 63 Subpart A / 40 CFR 63 Subpart HH / 40 CFR 64 CAM | 44068.4625 | All | Oil & Gas | All | Glycol Dehy Still Vent/Flash Tank | All | Volatile Organic Compounds (VOC) | All | All
Harvest Four Corners LLC | 23704 | Harvest - Bancos Compressor Station | Oil & Gas | O&G-Compressor Station | Rio Arriba | 36.9428 | -107.405 | Synthetic Minor | Equipment | 13 | 10a | Glycol Dehy Still Vent/Flash Tank | Active | TEG Dehydrator (10 MMSCFD) | Pesco |  | TBD |  |  | 10 | MM SCF/d | 10 | MM SCF/d | 10 | MM SCF/d | 10 | MM SCF/d | Allowable | Volatile Organic Compounds (VOC) | 13 | tons/y | Uncontrolled |  |  |  | Natural Gas | 8760 | 3-10-002-27 | 40 CFR 60 Subpart HH | 44068.4625 | All | Oil & Gas | All | Glycol Dehy Still Vent/Flash Tank | All | Volatile Organic Compounds (VOC) | All | All
Harvest Four Corners LLC | 23704 | Harvest - Bancos Compressor Station | Oil & Gas | O&G-Compressor Station | Rio Arriba | 36.9428 | -107.405 | Synthetic Minor | Equipment | 17 | 11a | Glycol Dehy Still Vent/Flash Tank | Active | TEG Dehydrator (30 MMSCFD) | Enertek |  | 38378 | 1995-12-31 11:06 |  | 30 | MM SCF/d | 30 | MM SCF/d | 30 | MM SCF/d | 30 | MM SCF/d | Allowable | Volatile Organic Compounds (VOC) | 13 | tons/y | Uncontrolled |  |  |  | Natural Gas | 8760 | 3-10-002-27 | 40 CFR 60 Subpart HH | 44068.4625 | All | Oil & Gas | All | Glycol Dehy Still Vent/Flash Tank | All | Volatile Organic Compounds (VOC) | All | All
Harvest Four Corners LLC | 23704 | Harvest - Bancos Compressor Station | Oil & Gas | O&G-Compressor Station | Rio Arriba | 36.9428 | -107.405 | Synthetic Minor | Equipment | 2 | 2a | Glycol Dehy Still Vent/Flash Tank | Active | TEG Dehydrator (20mmcf/d) | Pesco |  | TBD |  |  | 20 | MM SCF/d | 20 | MM SCF/d | 20 | MM SCF/d | 20 | MM SCF/d | Allowable | Volatile Organic Compounds (VOC) | 13 | tons/y | Uncontrolled |  |  |  | Natural Gas | 8760 | 3-10-002-27 | 40 CFR 60 Subpart HH | 44068.4625 | All | Oil & Gas | All | Glycol Dehy Still Vent/Flash Tank | All | Volatile Organic Compounds (VOC) | All | All
Harvest Four Corners LLC | 23704 | Harvest - Bancos Compressor Station | Oil & Gas | O&G-Compressor Station | Rio Arriba | 36.9428 | -107.405 | Synthetic Minor | Equipment | 12 | 9a | Glycol Dehy Still Vent/Flash Tank | Active | TEG Dehydrator (12 MMSCFD) | Pesco |  | TBD |  |  | 12 | MM SCF/d | 12 | MM SCF/d | 12 | MM SCF/d | 12 | MM SCF/d | Allowable | Volatile Organic Compounds (VOC) | 13 | tons/y | Uncontrolled |  |  |  | Natural Gas | 8760 | 3-10-002-27 | 40 CFR 60 Subpart JJJJ | 44068.4625 | All | Oil & Gas | All | Glycol Dehy Still Vent/Flash Tank | All | Volatile Organic Compounds (VOC) | All | All
Harvest Four Corners LLC | 23704 | Harvest - Bancos Compressor Station | Oil & Gas | O&G-Compressor Station | Rio Arriba | 36.9428 | -107.405 | Synthetic Minor | Equipment | 2 | 2a | Glycol Dehy Still Vent/Flash Tank | Active | TEG Dehydrator (20mmcf/d) | Pesco |  | TBD |  |  | 20 | MM SCF/d | 20 | MM SCF/d | 20 | MM SCF/d | 20 | MM SCF/d | Allowable | Volatile Organic Compounds (VOC) | 3 | lb/h | Uncontrolled |  |  |  | Natural Gas | 8760 | 3-10-002-27 | 40 CFR 60 Subpart HH | 44068.4625 | All | Oil & Gas | All | Glycol Dehy Still Vent/Flash Tank | All | Volatile Organic Compounds (VOC) | All | All
Harvest Four Corners LLC | 23704 | Harvest - Bancos Compressor Station | Oil & Gas | O&G-Compressor Station | Rio Arriba | 36.9428 | -107.405 | Synthetic Minor | Equipment | 12 | 9a | Glycol Dehy Still Vent/Flash Tank | Active | TEG Dehydrator (12 MMSCFD) | Pesco |  | TBD |  |  | 12 | MM SCF/d | 12 | MM SCF/d | 12 | MM SCF/d | 12 | MM SCF/d | Allowable | Volatile Organic Compounds (VOC) | 3 | lb/h | Uncontrolled |  |  |  | Natural Gas | 8760 | 3-10-002-27 | 40 CFR 60 Subpart JJJJ | 44068.4625 | All | Oil & Gas | All | Glycol Dehy Still Vent/Flash Tank | All | Volatile Organic Compounds (VOC) | All | All
Harvest Four Corners LLC | 23704 | Harvest - Bancos Compressor Station | Oil & Gas | O&G-Compressor Station | Rio Arriba | 36.9428 | -107.405 | Synthetic Minor | Equipment | 13 | 10a | Glycol Dehy Still Vent/Flash Tank | Active | TEG Dehydrator (10 MMSCFD) | Pesco |  | TBD |  |  | 10 | MM SCF/d | 10 | MM SCF/d | 10 | MM SCF/d | 10 | MM SCF/d | Allowable | Volatile Organic Compounds (VOC) | 3 | lb/h | Uncontrolled |  |  |  | Natural Gas | 8760 | 3-10-002-27 | 40 CFR 60 Subpart HH | 44068.4625 | All | Oil & Gas | All | Glycol Dehy Still Vent/Flash Tank | All | Volatile Organic Compounds (VOC) | All | All
Harvest Four Corners LLC | 23704 | Harvest - Bancos Compressor Station | Oil & Gas | O&G-Compressor Station | Rio Arriba | 36.9428 | -107.405 | Synthetic Minor | Equipment | 17 | 11a | Glycol Dehy Still Vent/Flash Tank | Active | TEG Dehydrator (30 MMSCFD) | Enertek |  | 38378 | 1995-12-31 11:06 |  | 30 | MM SCF/d | 30 | MM SCF/d | 30 | MM SCF/d | 30 | MM SCF/d | Allowable | Volatile Organic Compounds (VOC) | 3 | lb/h | Uncontrolled |  |  |  | Natural Gas | 8760 | 3-10-002-27 | 40 CFR 60 Subpart HH | 44068.4625 | All | Oil & Gas | All | Glycol Dehy Still Vent/Flash Tank | All | Volatile Organic Compounds (VOC) | All | All
Harvest Four Corners LLC | 23827 | Harvest - Eul Canyon Compressor Station | Oil & Gas | O&G-Compressor Station | Rio Arriba | 36.9599 | -107.4091 | Synthetic Minor | Equipment | 21 | 10a | Glycol Dehy Still Vent/Flash Tank | Active | TEG Dehydrator (10 MMSCFD) | Pesco (or equivalent) |  | TBD |  |  | 10 | MM SCF/d | 10 | MM SCF/d |  |  |  |  | Allowable | Volatile Organic Compounds (VOC) | 13 | tons/y | Uncontrolled |  |  |  | Natural Gas | 8760 | 3-10-003-01 | 40 CFR 63 Subpart HH | 44068.4625 | All | Oil & Gas | All | Glycol Dehy Still Vent/Flash Tank | All | Volatile Organic Compounds (VOC) | All | All
Harvest Four Corners LLC | 23827 | Harvest - Eul Canyon Compressor Station | Oil & Gas | O&G-Compressor Station | Rio Arriba | 36.9599 | -107.4091 | Synthetic Minor | Equipment | 2 | 2a | Glycol Dehy Still Vent/Flash Tank | Active | TEG Dehydrator (20 MMSCFD) | Pesco (or equivalent) |  | TBD |  |  | 20 | MM SCF/d | 20 | MM SCF/d |  |  |  |  | Allowable | Volatile Organic Compounds (VOC) | 13 | tons/y | Uncontrolled |  |  |  | Natural Gas | 8760 | 3-10-003-01 | 40 CFR 63 Subpart HH | 44068.4625 | All | Oil & Gas | All | Glycol Dehy Still Vent/Flash Tank | All | Volatile Organic Compounds (VOC) | All | All
Harvest Four Corners LLC | 23827 | Harvest - Eul Canyon Compressor Station | Oil & Gas | O&G-Compressor Station | Rio Arriba | 36.9599 | -107.4091 | Synthetic Minor | Equipment | 8 | 7a | Glycol Dehy Still Vent/Flash Tank | Active | TEG Dehydrator(15 MMSCFD) | Pesco (or equivalent) |  | 101463 | 1995-01-01 11:06 |  | 15 | MM SCF/d | 15 | MM SCF/d |  |  |  |  | Allowable | Volatile Organic Compounds (VOC) | 13 | tons/y | Uncontrolled |  |  |  | Natural Gas | 8760 | 3-10-003-01 | 40 CFR 63 Subpart HH | 44068.4625 | All | Oil & Gas | All | Glycol Dehy Still Vent/Flash Tank | All | Volatile Organic Compounds (VOC) | All | All
Harvest Four Corners LLC | 23827 | Harvest - Eul Canyon Compressor Station | Oil & Gas | O&G-Compressor Station | Rio Arriba | 36.9599 | -107.4091 | Synthetic Minor | Equipment | 19 | 8a | Glycol Dehy Still Vent/Flash Tank | Active | TEG Dehydrator (15 MMSCFD) | Pesco (or equivalent) |  | 101465 | 1995-01-01 11:06 |  | 15 | MM SCF/d | 15 | MM SCF/d |  |  |  |  | Allowable | Volatile Organic Compounds (VOC) | 13 | tons/y | Uncontrolled |  |  |  | Natural Gas | 8760 | 3-10-003-01 | 40 CFR 63 Subpart HH | 44068.4625 | All | Oil & Gas | All | Glycol Dehy Still Vent/Flash Tank | All | Volatile Organic Compounds (VOC) | All | All
Harvest Four Corners LLC | 23827 | Harvest - Eul Canyon Compressor Station | Oil & Gas | O&G-Compressor Station | Rio Arriba | 36.9599 | -107.4091 | Synthetic Minor | Equipment | 20 | 9a | Glycol Dehy Still Vent/Flash Tank | Active | TEG Dehydrator (12 MMSCFD) | Pesco (or equivalent) |  | TBD |  |  | 12 | MM SCF/d | 12 | MM SCF/d |  |  |  |  | Allowable | Volatile Organic Compounds (VOC) | 13 | tons/y | Uncontrolled |  |  |  | Natural Gas | 8760 | 3-10-003-01 | 40 CFR 63 Subpart HH | 44068.4625 | All | Oil & Gas | All | Glycol Dehy Still Vent/Flash Tank | All | Volatile Organic Compounds (VOC) | All | All
Harvest Four Corners LLC | 23827 | Harvest - Eul Canyon Compressor Station | Oil & Gas | O&G-Compressor Station | Rio Arriba | 36.9599 | -107.4091 | Synthetic Minor | Equipment | 2 | 2a | Glycol Dehy Still Vent/Flash Tank | Active | TEG Dehydrator (20 MMSCFD) | Pesco (or equivalent) |  | TBD |  |  | 20 | MM SCF/d | 20 | MM SCF/d |  |  |  |  | Allowable | Volatile Organic Compounds (VOC) | 3 | lb/h | Uncontrolled |  |  |  | Natural Gas | 8760 | 3-10-003-01 | 40 CFR 63 Subpart HH | 44068.4625 | All | Oil & Gas | All | Glycol Dehy Still Vent/Flash Tank | All | Volatile Organic Compounds (VOC) | All | All
Harvest Four Corners LLC | 23827 | Harvest - Eul Canyon Compressor Station | Oil & Gas | O&G-Compressor Station | Rio Arriba | 36.9599 | -107.4091 | Synthetic Minor | Equipment | 8 | 7a | Glycol Dehy Still Vent/Flash Tank | Active | TEG Dehydrator(15 MMSCFD) | Pesco (or equivalent) |  | 101463 | 1995-01-01 11:06 |  | 15 | MM SCF/d | 15 | MM SCF/d |  |  |  |  | Allowable | Volatile Organic Compounds (VOC) | 3 | lb/h | Uncontrolled |  |  |  | Natural Gas | 8760 | 3-10-003-01 | 40 CFR 63 Subpart HH | 44068.4625 | All | Oil & Gas | All | Glycol Dehy Still Vent/Flash Tank | All | Volatile Organic Compounds (VOC) | All | All
Harvest Four Corners LLC | 23827 | Harvest - Eul Canyon Compressor Station | Oil & Gas | O&G-Compressor Station | Rio Arriba | 36.9599 | -107.4091 | Synthetic Minor | Equipment | 19 | 8a | Glycol Dehy Still Vent/Flash Tank | Active | TEG Dehydrator (15 MMSCFD) | Pesco (or equivalent) |  | 101465 | 1995-01-01 11:06 |  | 15 | MM SCF/d | 15 | MM SCF/d |  |  |  |  | Allowable | Volatile Organic Compounds (VOC) | 3 | lb/h | Uncontrolled |  |  |  | Natural Gas | 8760 | 3-10-003-01 | 40 CFR 63 Subpart HH | 44068.4625 | All | Oil & Gas | All | Glycol Dehy Still Vent/Flash Tank | All | Volatile Organic Compounds (VOC) | All | All
Harvest Four Corners LLC | 23827 | Harvest - Eul Canyon Compressor Station | Oil & Gas | O&G-Compressor Station | Rio Arriba | 36.9599 | -107.4091 | Synthetic Minor | Equipment | 20 | 9a | Glycol Dehy Still Vent/Flash Tank | Active | TEG Dehydrator (12 MMSCFD) | Pesco (or equivalent) |  | TBD |  |  | 12 | MM SCF/d | 12 | MM SCF/d |  |  |  |  | Allowable | Volatile Organic Compounds (VOC) | 3 | lb/h | Uncontrolled |  |  |  | Natural Gas | 8760 | 3-10-003-01 | 40 CFR 63 Subpart HH | 44068.4625 | All | Oil & Gas | All | Glycol Dehy Still Vent/Flash Tank | All | Volatile Organic Compounds (VOC) | All | All
Harvest Four Corners LLC | 23827 | Harvest - Eul Canyon Compressor Station | Oil & Gas | O&G-Compressor Station | Rio Arriba | 36.9599 | -107.4091 | Synthetic Minor | Equipment | 21 | 10a | Glycol Dehy Still Vent/Flash Tank | Active | TEG Dehydrator (10 MMSCFD) | Pesco (or equivalent) |  | TBD |  |  | 10 | MM SCF/d | 10 | MM SCF/d |  |  |  |  | Allowable | Volatile Organic Compounds (VOC) | 3 | lb/h | Uncontrolled |  |  |  | Natural Gas | 8760 | 3-10-003-01 | 40 CFR 63 Subpart HH | 44068.4625 | All | Oil & Gas | All | Glycol Dehy Still Vent/Flash Tank | All | Volatile Organic Compounds (VOC) | All | All
DJR Operating LLC - NM | 24120 | Kenny Compressor Station | Oil & Gas | O&G-Compressor Station | Rio Arriba | 36.2967 | -107.5406 | Minor | Equipment | 4 | D-1 | Glycol Dehy Still Vent/Flash Tank | Active | Dehydrator Still Vent & Flash tank | Unknown | Unknown | Unknown |  | 2005-07-22 11:06 | [6 empty] | 1 | MM SCFD | Allowable | Volatile Organic Compounds (VOC) | 5.7 | tons/y | Uncontrolled |  |  |  | Natural Gas | 8760 | 3-10-002-27 |  | 44068.4625 | All | Oil & Gas | All | Glycol Dehy Still Vent/Flash Tank | All | Volatile Organic Compounds (VOC) | All | All
DJR Operating LLC - NM | 24120 | Kenny Compressor Station | Oil & Gas | O&G-Compressor Station | Rio Arriba | 36.2967 | -107.5406 | Minor | Equipment | 4 | D-1 | Glycol Dehy Still Vent/Flash Tank | Active | Dehydrator Still Vent & Flash tank | Unknown | Unknown | Unknown |  | 2005-07-22 11:06 | [6 empty] | 1 | MM SCFD | Allowable | Volatile Organic Compounds (VOC) | 1.3 | lb/h | Uncontrolled |  |  |  | Natural Gas | 8760 | 3-10-002-27 |  | 44068.4625 | All | Oil & Gas | All | Glycol Dehy Still Vent/Flash Tank | All | Volatile Organic Compounds (VOC) | All | All
DJR Operating LLC - NM | 24206 | DJR - Otero Compressor Station | Oil & Gas | O&G-Compressor Station | Rio Arriba | 36.3088 | -107.4125 | Minor | Equipment | 4 | D-1b | Glycol Dehy Still Vent/Flash Tank | Active | Glycol Dehydrator Still/Vent | Kimray | 9015PV | TBD |  | 2005-06-23 11:06 | 4 | MM SCF/d | 4 | MM SCF/d | 3 | gal/min | 3 | gal/min | Allowable | Volatile Organic Compounds (VOC) | 18.35 | tons/y | Uncontrolled |  |  |  |  | 8760 | 3-10-002-27 |  | 44068.4625 | All | Oil & Gas | All | Glycol Dehy Still Vent/Flash Tank | All | Volatile Organic Compounds (VOC) | All | All
DJR Operating LLC - NM | 24206 | DJR - Otero Compressor Station | Oil & Gas | O&G-Compressor Station | Rio Arriba | 36.3088 | -107.4125 | Minor | Equipment | 4 | D-1b | Glycol Dehy Still Vent/Flash Tank | Active | Glycol Dehydrator Still/Vent | Kimray | 9015PV | TBD |  | 2005-06-23 11:06 | 4 | MM SCF/d | 4 | MM SCF/d | 3 | gal/min | 3 | gal/min | Allowable | Volatile Organic Compounds (VOC) | 4.26 | lb/h | Uncontrolled |  |  |  |  | 8760 | 3-10-002-27 |  | 44068.4625 | All | Oil & Gas | All | Glycol Dehy Still Vent/Flash Tank | All | Volatile Organic Compounds (VOC) | All | All
Lucid Artesia Company | 24315 | Lucid Artesia - Southern Union Compressor Station | Oil & Gas | O&G-Compressor Station | Eddy | 32.8203 | -104.2389 | Minor | Equipment | 4 | Dehy-1-Rbl | Glycol Dehy Reboiler Burner | Exempt | Glycol Dehydration Reboiler | JW Williams |  | 13206-1 |  | 2005-07-22 11:00 | 0.65 | MM BTU/h | 0.65 | MM BTU/h | 0.65 | MM BTU/h | 0.65 | MM BTU/h | Actual | Volatile Organic Compounds (VOC) | 0.01 | tons/y | [5 empty] | 8760 | 3-10-002-28 |  | 44068.4584 | All | Oil & Gas | All | Glycol Dehy Reboiler Burner | All | Volatile Organic Compounds (VOC) | All | All
Lucid Artesia Company | 24315 | Lucid Artesia - Southern Union Compressor Station | Oil & Gas | O&G-Compressor Station | Eddy | 32.8203 | -104.2389 | Minor | Equipment | 5 | Dehy-1 | Glycol Dehy Still Vent/Flash Tank | Active | Glycol Dehydration Still Vent/Flash Tank | JW Williams | Not applicable | TBD |  | 2005-07-22 11:06 | 30 | MM SCF/d | 30 | MM SCF/d | 5.8 | gal/min | 5.8 | gal/min | Allowable | Volatile Organic Compounds (VOC) | 14 | tons/y | Condenser | Incinerator |  |  |  | 8760 | 3-10-002-27 | 40 CFR 63 Subpart HH | 44068.4625 | All | Oil & Gas | All | Glycol Dehy Still Vent/Flash Tank | All | Volatile Organic Compounds (VOC) | All | All
Lucid Artesia Company | 24315 | Lucid Artesia - Southern Union Compressor Station | Oil & Gas | O&G-Compressor Station | Eddy | 32.8203 | -104.2389 | Minor | Equipment | 5 | Dehy-1 | Glycol Dehy Still Vent/Flash Tank | Active | Glycol Dehydration Still Vent/Flash Tank | JW Williams | Not applicable | TBD |  | 2005-07-22 11:06 | 30 | MM SCF/d | 30 | MM SCF/d | 5.8 | gal/min | 5.8 | gal/min | Actual | Volatile Organic Compounds (VOC) | 0.146 | tons/y | [5 empty] | 8760 | 3-10-002-27 | 40 CFR 63 Subpart HH | 44068.4625 | All | Oil & Gas | All | Glycol Dehy Still Vent/Flash Tank | All | Volatile Organic Compounds (VOC) | All | All
Lucid Artesia Company | 24315 | Lucid Artesia - Southern Union Compressor Station | Oil & Gas | O&G-Compressor Station | Eddy | 32.8203 | -104.2389 | Minor | Equipment | 5 | Dehy-1 | Glycol Dehy Still Vent/Flash Tank | Active | Glycol Dehydration Still Vent/Flash Tank | JW Williams | Not applicable | TBD |  | 2005-07-22 11:06 | 30 | MM SCF/d | 30 | MM SCF/d | 5.8 | gal/min | 5.8 | gal/min | Allowable | Volatile Organic Compounds (VOC) | 3.2 | lb/h | Condenser | Incinerator |  |  |  | 8760 | 3-10-002-27 | 40 CFR 63 Subpart HH | 44068.4625 | All | Oil & Gas | All | Glycol Dehy Still Vent/Flash Tank | All | Volatile Organic Compounds (VOC) | All | All
Lucid Energy Delaware, LLC | 24384 | Atoka Bank Facility | Oil & Gas | O&G-Tank Battery/Bulk Fuel Storage | Lea | 32.2122 | -103.5917 | Notice of Intent | Equipment | 2 | DEHY 1a | Glycol Dehy Reboiler Burner | Active | Glycol reboiler/regenerator | NA | NA | NA |  | 2005-08-16 11:00 | 2 | MM SCF/d | 2 | MM SCF/d | 2 | MM SCF/d | 2 | MM SCF/d | Allowable | Volatile Organic Compounds (VOC) | 7.5 | lb/h | Uncontrolled |  |  |  | Natural Gas | 8760 | 3-10-003-02 |  | 44068.4584 | All | Oil & Gas | All | Glycol Dehy Reboiler Burner | All | Volatile Organic Compounds (VOC) | All | All
Lucid Energy Delaware, LLC | 24384 | Atoka Bank Facility | Oil & Gas | O&G-Tank Battery/Bulk Fuel Storage | Lea | 32.2122 | -103.5917 | Notice of Intent | Equipment | 2 | DEHY 1a | Glycol Dehy Reboiler Burner | Active | Glycol reboiler/regenerator | NA | NA | NA |  | 2005-08-16 11:00 | 2 | MM SCF/d | 2 | MM SCF/d | 2 | MM SCF/d | 2 | MM SCF/d | Allowable | Volatile Organic Compounds (VOC) | 32.9 | tons/y | Uncontrolled |  |  |  | Natural Gas | 8760 | 3-10-003-02 |  | 44068.4584 | All | Oil & Gas | All | Glycol Dehy Reboiler Burner | All | Volatile Organic Compounds (VOC) | All | All
Lucid Energy Delaware, LLC | 24384 | Atoka Bank Facility | Oil & Gas | O&G-Tank Battery/Bulk Fuel Storage | Lea | 32.2122 | -103.5917 | Notice of Intent | Equipment | 1 | DEHY 1b | Glycol Dehy Still Vent/Flash Tank | Active | Glycol still vent (2MMscfd) | NA | NA | NA |  | 2005-08-16 11:06 | 2 | MM SCF/d | 2 | MM SCF/d |  |  | 2 | MM SCF/d | Allowable | Volatile Organic Compounds (VOC) | 1.8 | tons/y | Uncontrolled |  |  |  |  | 8760 | 3-10-888-11 |  | 44068.4625 | All | Oil & Gas | All | Glycol Dehy Still Vent/Flash Tank | All | Volatile Organic Compounds (VOC) | All | All
Lucid Energy Delaware, LLC | 24384 | Atoka Bank Facility | Oil & Gas | O&G-Tank Battery/Bulk Fuel Storage | Lea | 32.2122 | -103.5917 | Notice of Intent | Equipment | 1 | DEHY 1b | Glycol Dehy Still Vent/Flash Tank | Active | Glycol still vent (2MMscfd) | NA | NA | NA |  | 2005-08-16 11:06 | 2 | MM SCF/d | 2 | MM SCF/d |  |  | 2 | MM SCF/d | Allowable | Volatile Organic Compounds (VOC) | 9.9 | lb/h | Uncontrolled |  |  |  |  | 8760 | 3-10-888-11 |  | 44068.4625 | All | Oil & Gas | All | Glycol Dehy Still Vent/Flash Tank | All | Volatile Organic Compounds (VOC) | All | All
DJR Operating LLC - NM | 24516 | DJR - Marcus Compressor Station | Oil & Gas | O&G-Compressor Station | Rio Arriba | 36.2421 | -107.5489 | Synthetic Minor | Equipment | 4 | D-1 | Glycol Dehy Still Vent/Flash Tank | Active | Glycol Still Vent | Unknown | Unknown | Unknown |  |  |  |  | 5 | MM SCF/d |  |  |  |  | Allowable | Volatile Organic Compounds (VOC) | 28.4 | tons/y |  |  |  |  | Natural Gas | 8760 | 3-10-002-27 |  | 44068.4625 | All | Oil & Gas | All | Glycol Dehy Still Vent/Flash Tank | All | Volatile Organic Compounds (VOC) | All | All
DJR Operating LLC - NM | 24516 | DJR - Marcus Compressor Station | Oil & Gas | O&G-Compressor Station | Rio Arriba | 36.2421 | -107.5489 | Synthetic Minor | Equipment | 4 | D-1 | Glycol Dehy Still Vent/Flash Tank | Active | Glycol Still Vent | Unknown | Unknown | Unknown |  |  |  |  | 5 | MM SCF/d |  |  |  |  | Allowable | Volatile Organic Compounds (VOC) | 6.5 | lb/h |  |  |  |  | Natural Gas | 8760 | 3-10-002-27 |  | 44068.4625 | All | Oil & Gas | All | Glycol Dehy Still Vent/Flash Tank | All | Volatile Organic Compounds (VOC) | All | All
Lucid Energy Delaware, LLC | 24809 | Lucid - Barrel Facility | Oil & Gas | O&G-Compressor Station | Eddy | 32.1353 | -104.2908 | Notice of Intent | Equipment | 2 | REBL-1 | Glycol Dehy Reboiler Burner | Active | Glycol Reboiler Burner | Not applicable | Not applicable | Not applicable |  |  | 0.75 | MM BTU/h | 0.75 | MM BTU/h | 0.75 | MM BTU/h | 0.75 | MM BTU/h | Allowable | Volatile Organic Compounds (VOC) | 0.02 | tons/y |  |  |  |  | Natural Gas | 8760 | 1-02-006-03 |  | 44068.4584 | All | Oil & Gas | All | Glycol Dehy Reboiler Burner | All | Volatile Organic Compounds (VOC) | All | All
Lucid Energy Delaware, LLC | 24809 | Lucid - Barrel Facility | Oil & Gas | O&G-Compressor Station | Eddy | 32.1353 | -104.2908 | Notice of Intent | Equipment | 2 | REBL-1 | Glycol Dehy Reboiler Burner | Active | Glycol Reboiler Burner | Not applicable | Not applicable | Not applicable |  |  | 0.75 | MM BTU/h | 0.75 | MM BTU/h | 0.75 | MM BTU/h | 0.75 | MM BTU/h | Allowable | Volatile Organic Compounds (VOC) | 0.004 | lb/h |  |  |  |  | Natural Gas | 8760 | 1-02-006-03 |  | 44068.4584 | All | Oil & Gas | All | Glycol Dehy Reboiler Burner | All | Volatile Organic Compounds (VOC) | All | All
Lucid Energy Delaware, LLC | 24809 | Lucid - Barrel Facility | Oil & Gas | O&G-Compressor Station | Eddy | 32.1353 | -104.2908 | Notice of Intent | Equipment | 1 | DEHY-1 | Glycol Dehy Still Vent/Flash Tank | Active | Glycol Dehydration Unit | Not applicable | Not applicable | Not applicable |  |  | 20 | MM SCF/d | 20 | MM SCF/d | 20 | MM SCF/d | 20 | MM SCF/d | Allowable | Volatile Organic Compounds (VOC) | 53.2 | tons/y | [5 empty] | 8760 | 3-10-002-27 |  | 44068.4625 | All | Oil & Gas | All | Glycol Dehy Still Vent/Flash Tank | All | Volatile Organic Compounds (VOC) | All | All
Lucid Energy Delaware, LLC | 24809 | Lucid - Barrel Facility | Oil & Gas | O&G-Compressor Station | Eddy | 32.1353 | -104.2908 | Notice of Intent | Equipment | 1 | DEHY-1 | Glycol Dehy Still Vent/Flash Tank | Active | Glycol Dehydration Unit | Not applicable | Not applicable | Not applicable |  |  | 20 | MM SCF/d | 20 | MM SCF/d | 20 | MM SCF/d | 20 | MM SCF/d | Allowable | Volatile Organic Compounds (VOC) | 12.14 | lb/h | [5 empty] | 8760 | 3-10-002-27 |  | 44068.4625 | All | Oil & Gas | All | Glycol Dehy Still Vent/Flash Tank | All | Volatile Organic Compounds (VOC) | All | All
Scythian Ltd | 24847 | Chaves No3 Compressor Station | Oil & Gas | O&G-Compressor Station | Chaves | 33.7519 | -104.6728 | Minor | Equipment | 4 | D-1b | Glycol Dehy Still Vent/Flash Tank | Active | Dehydrator Still Vent and Flash Tank | NA | NA | NA |  |  | 5 | MM SCF/d | 5 | MM SCF/d | 5 | MM SCF/d | 5 | MM SCF/d | Allowable | Volatile Organic Compounds (VOC) | 1.5 | tons/y | Uncontrolled |  |  |  |  | 8760 | 3-10-002-27 |  | 44068.4625 | All | Oil & Gas | All | Glycol Dehy Still Vent/Flash Tank | All | Volatile Organic Compounds (VOC) | All | All
Scythian Ltd | 24847 | Chaves No3 Compressor Station | Oil & Gas | O&G-Compressor Station | Chaves | 33.7519 | -104.6728 | Minor | Equipment | 4 | D-1b | Glycol Dehy Still Vent/Flash Tank | Active | Dehydrator Still Vent and Flash Tank | NA | NA | NA |  |  | 5 | MM SCF/d | 5 | MM SCF/d | 5 | MM SCF/d | 5 | MM SCF/d | Allowable | Volatile Organic Compounds (VOC) | 0.3 | lb/h | Uncontrolled |  |  |  |  | 8760 | 3-10-002-27 |  | 44068.4625 | All | Oil & Gas | All | Glycol Dehy Still Vent/Flash Tank | All | Volatile Organic Compounds (VOC) | All | All
Parallel Petroleum, LLC | 25180 | Parallel - Hagerman Plant GCP4-3380 | Oil & Gas | O&G-Compressor Station | Chaves | 33.0534 | -104.3276 | Synthetic Minor | Equipment | 2 | D-1 | Glycol Dehy Still Vent/Flash Tank | Active | Dehydrator Still Vent, 26 MMscfd | South-Tex Treaters - Dehy Still Vent | unknown | unknown | [8 empty] | 26 | MM SCF/d | Allowable | Volatile Organic Compounds (VOC) | 6.21 | tons/y | Condenser |  |  |  |  | 8760 | 3-10-003-01 |  | 44068.4625 | All | Oil & Gas | All | Glycol Dehy Still Vent/Flash Tank | All | Volatile Organic Compounds (VOC) | All | All
Parallel Petroleum, LLC | 25180 | Parallel - Hagerman Plant GCP4-3380 | Oil & Gas | O&G-Compressor Station | Chaves | 33.0534 | -104.3276 | Synthetic Minor | Equipment | 2 | D-1 | Glycol Dehy Still Vent/Flash Tank | Active | Dehydrator Still Vent, 26 MMscfd | South-Tex Treaters - Dehy Still Vent | unknown | unknown | [8 empty] | 26 | MM SCF/d | Allowable | Volatile Organic Compounds (VOC) | 1.42 | lb/h | Condenser |  |  |  |  | 8760 | 3-10-003-01 |  | 44068.4625 | All | Oil & Gas | All | Glycol Dehy Still Vent/Flash Tank | All | Volatile Organic Compounds (VOC) | All | All
BP America Production Company - NM Northwest Office | 25289 | BP - Central Delivery Point | Oil & Gas | O&G-Compressor Station | Lea | 32.5278 | -103.4253 | Notice of Intent | Equipment | 2 | 2 | Glycol Dehy Still Vent/Flash Tank | Active | Glycol Dehydrator | NA | NA | NA |  | 2006-06-29 11:06 | 2.5 | MM SCF/d |  |  | 2.5 | MM SCF/d |  |  | Allowable | Volatile Organic Compounds (VOC) | 3.1 | lb/h | Uncontrolled |  |  |  |  | 8760 | 3-10-002-27 |  | 44068.4625 | All | Oil & Gas | All | Glycol Dehy Still Vent/Flash Tank | All | Volatile Organic Compounds (VOC) | All | All
BP America Production Company - NM Northwest Office | 25289 | BP - Central Delivery Point | Oil & Gas | O&G-Compressor Station | Lea | 32.5278 | -103.4253 | Notice of Intent | Equipment | 2 | 2 | Glycol Dehy Still Vent/Flash Tank | Active | Glycol Dehydrator | NA | NA | NA |  | 2006-06-29 11:06 | 2.5 | MM SCF/d |  |  | 2.5 | MM SCF/d |  |  | Allowable | Volatile Organic Compounds (VOC) | 13.5 | tons/y | Uncontrolled |  |  |  |  | 8760 | 3-10-002-27 |  | 44068.4625 | All | Oil & Gas | All | Glycol Dehy Still Vent/Flash Tank | All | Volatile Organic Compounds (VOC) | All | All
Devon Energy Production Company LP | 25488 | Devon - Outland State No5 Production Facility | Oil & Gas | O&G-Compressor Station | Lea | 32.4953 | -103.4374 | Notice of Intent | Equipment | 8 | 8 | Glycol Dehy Still Vent/Flash Tank | Active | Glycol Dehydrator (1.1 MMscfd) | [5 empty] | 1.1 | MM SCF/d |  |  | 1.1 | MM SCF/d |  |  | Allowable | Volatile Organic Compounds (VOC) | 14 | tons/y | Uncontrolled |  |  |  |  | 8760 | 3-10-002-27 | 40 CFR 63 Subpart HH | 44068.4625 | All | Oil & Gas | All | Glycol Dehy Still Vent/Flash Tank | All | Volatile Organic Compounds (VOC) | All | All
Devon Energy Production Company LP | 25488 | Devon - Outland State No5 Production Facility | Oil & Gas | O&G-Compressor Station | Lea | 32.4953 | -103.4374 | Notice of Intent | Equipment | 8 | 8 | Glycol Dehy Still Vent/Flash Tank | Active | Glycol Dehydrator (1.1 MMscfd) | [5 empty] | 1.1 | MM SCF/d |  |  | 1.1 | MM SCF/d |  |  | Allowable | Volatile Organic Compounds (VOC) | 3.2 | lb/h | Uncontrolled |  |  |  |  | 8760 | 3-10-002-27 | 40 CFR 63 Subpart HH | 44068.4625 | All | Oil & Gas | All | Glycol Dehy Still Vent/Flash Tank | All | Volatile Organic Compounds (VOC) | All | All
Enduring Resources LLC | 25843 | Enduring - La Plata CDP-7 | Oil & Gas | O&G-Compressor Station | San Juan | 36.9253 | -108.1478 | Notice of Intent | Equipment | 10 | 004a | Glycol Dehy Reboiler Burner | Active | Glycol Dehydrator | National | GA51395 | T-414760-1 |  | 2010-05-01 11:00 | 375 | M BTU/h | 375 | M BTU/h | 375 | M BTU/h | 375 | M BTU/h | Allowable | Volatile Organic Compounds (VOC) | 3.8 | tons/y |  |  |  |  | Natural Gas |  | 3-10-002-27 |  | 44068.4584 | All | Oil & Gas | All | Glycol Dehy Reboiler Burner | All | Volatile Organic Compounds (VOC) | All | All
Enduring Resources LLC | 25843 | Enduring - La Plata CDP-7 | Oil & Gas | O&G-Compressor Station | San Juan | 36.9253 | -108.1478 | Notice of Intent | Equipment | 10 | 004a | Glycol Dehy Reboiler Burner | Active | Glycol Dehydrator | National | GA51395 | T-414760-1 |  | 2010-05-01 11:00 | 375 | M BTU/h | 375 | M BTU/h | 375 | M BTU/h | 375 | M BTU/h | Allowable | Volatile Organic Compounds (VOC) | 0.9 | lb/h |  |  |  |  | Natural Gas |  | 3-10-002-27 |  | 44068.4584 | All | Oil & Gas | All | Glycol Dehy Reboiler Burner | All | Volatile Organic Compounds (VOC) | All | All
Enduring Resources LLC | 25843 | Enduring - La Plata CDP-7 | Oil & Gas | O&G-Compressor Station | San Juan | 36.9253 | -108.1478 | Notice of Intent | Equipment | 2 | 004b | Glycol Dehy Still Vent/Flash Tank | Active | Glycol Dehydrator | National | GA51395 | T-414760 |  | 2010-05-01 11:06 | [8 empty] | Allowable | Volatile Organic Compounds (VOC) | 0.9 | lb/h | Uncontrolled |  |  |  | Natural Gas |  | 3-10-002-27 |  | 44068.4625 | All | Oil & Gas | All | Glycol Dehy Still Vent/Flash Tank | All | Volatile Organic Compounds (VOC) | All | All
Enduring Resources LLC | 25843 | Enduring - La Plata CDP-7 | Oil & Gas | O&G-Compressor Station | San Juan | 36.9253 | -108.1478 | Notice of Intent | Equipment | 2 | 004b | Glycol Dehy Still Vent/Flash Tank | Active | Glycol Dehydrator | National | GA51395 | T-414760 |  | 2010-05-01 11:06 | [8 empty] | Allowable | Volatile Organic Compounds (VOC) | 3.8 | tons/y | Uncontrolled |  |  |  | Natural Gas |  | 3-10-002-27 |  | 44068.4625 | All | Oil & Gas | All | Glycol Dehy Still Vent/Flash Tank | All | Volatile Organic Compounds (VOC) | All | All
Enduring Resources LLC | 25846 | Enduring - La Plata CDP-2 | Oil & Gas | O&G-Compressor Station | San Juan | 36.9531 | -108.1554 | Notice of Intent | Equipment | 6 | 5b | Glycol Dehy Still Vent/Flash Tank |  | Dehydrator Still Vent | BS&B | Not Available | 54901-01-01 |  |  | 175 | M BTU/h | 175 | M BTU/h | 175 | M BTU/h | 175 | M BTU/h | Allowable | Volatile Organic Compounds (VOC) | 5.3 | tons/y | Uncontrolled |  |  |  | Natural Gas | 8760 | 3-10-003-01 |  | 44068.4625 | All | Oil & Gas | All | Glycol Dehy Still Vent/Flash Tank | All | Volatile Organic Compounds (VOC) | All | All
Enduring Resources LLC | 25846 | Enduring - La Plata CDP-2 | Oil & Gas | O&G-Compressor Station | San Juan | 36.9531 | -108.1554 | Notice of Intent | Equipment | 6 | 5b | Glycol Dehy Still Vent/Flash Tank |  | Dehydrator Still Vent | BS&B | Not Available | 54901-01-01 |  |  | 175 | M BTU/h | 175 | M BTU/h | 175 | M BTU/h | 175 | M BTU/h | Allowable | Volatile Organic Compounds (VOC) | 1.2 | lb/h | Uncontrolled |  |  |  | Natural Gas | 8760 | 3-10-003-01 |  | 44068.4625 | All | Oil & Gas | All | Glycol Dehy Still Vent/Flash Tank | All | Volatile Organic Compounds (VOC) | All | All
Enduring Resources LLC | 25847 | Enduring - La Plata Ripley N2-26 | Oil & Gas | O&G-Compressor Station | San Juan | 36.9529 | -108.1762 | Notice of Intent | Equipment | 2 | 004b | Glycol Dehy Still Vent/Flash Tank | Active | Glycol Dehydrator Still Vent | Hanover | unknown | 3041 | 2001-01-01 11:06 | 2001-01-01 11:06 | 375 | M BTU/h | 375 | M BTU/h | 375 | M BTU/h | 375 | M BTU/h | Allowable | Volatile Organic Compounds (VOC) | 5.3 | tons/y | Uncontrolled |  |  |  | Natural Gas | 8760 | 3-10-002-27 / 3-10-002-28 |  | 44068.4625 | All | Oil & Gas | All | Glycol Dehy Still Vent/Flash Tank | All | Volatile Organic Compounds (VOC) | All | All
Enduring Resources LLC | 25847 | Enduring - La Plata Ripley N2-26 | Oil & Gas | O&G-Compressor Station | San Juan | 36.9529 | -108.1762 | Notice of Intent | Equipment | 2 | 004b | Glycol Dehy Still Vent/Flash Tank | Active | Glycol Dehydrator Still Vent | Hanover | unknown | 3041 | 2001-01-01 11:06 | 2001-01-01 11:06 | 375 | M BTU/h | 375 | M BTU/h | 375 | M BTU/h | 375 | M BTU/h | Allowable | Volatile Organic Compounds (VOC) | 1.2 | lb/h | Uncontrolled |  |  |  | Natural Gas | 8760 | 3-10-002-27 / 3-10-002-28 |  | 44068.4625 | All | Oil & Gas | All | Glycol Dehy Still Vent/Flash Tank | All | Volatile Organic Compounds (VOC) | All | All
Fasken Oil & Ranch, Ltd | 25917 | Fasken - Shell Federal No1 Compressor Station | Oil & Gas | O&G-Compressor Station | Eddy | 32.507 | -104.5233 | Notice of Intent | Equipment | 2 | DEHY-1a | Glycol Dehy Still Vent/Flash Tank | Active | Glycol Dehydration Still Vent | Not Applicable | Not Applicable | Not Applicable |  | 2005-11-05 11:06 | [8 empty] | Allowable | Volatile Organic Compounds (VOC) | 0.7 | tons/y | Modified Furnance or Burner Design |  |  |  |  | 8760 | 3-10-003-01 |  | 44068.4625 | All | Oil & Gas | All | Glycol Dehy Still Vent/Flash Tank | All | Volatile Organic Compounds (VOC) | All | All
Fasken Oil & Ranch, Ltd | 25917 | Fasken - Shell Federal No1 Compressor Station | Oil & Gas | O&G-Compressor Station | Eddy | 32.507 | -104.5233 | Notice of Intent | Equipment | 2 | DEHY-1a | Glycol Dehy Still Vent/Flash Tank | Active | Glycol Dehydration Still Vent | Not Applicable | Not Applicable | Not Applicable |  | 2005-11-05 11:06 | [8 empty] | Allowable | Volatile Organic Compounds (VOC) | 0.2 | lb/h | Modified Furnance or Burner Design |  |  |  |  | 8760 | 3-10-003-01 |  | 44068.4625 | All | Oil & Gas | All | Glycol Dehy Still Vent/Flash Tank | All | Volatile Organic Compounds (VOC) | All | All
OXY USA WTP Limited Partnership | 26069 | OXY USA Inc. - Antelope Ridge Compressor Station | Oil & Gas | O&G-Compressor Station | Lea | 32.2582 | -103.4642 | Notice of Intent | Equipment | 3 | DEHY- REGEN & FLASH | Glycol Dehy Still Vent/Flash Tank | Active | Glycol Dehydrator Regenerator and Flash Tank | Unknown | Unknown | Unknown |  |  | 6 | MM SCF/d | 6 | MM SCF/d | 6 | MM SCF/d | 6 | MM SCF/d | Allowable | Volatile Organic Compounds (VOC) | 0.85 | tons/y | Vapor Recovery Unit |  |  |  |  | 8760 | 3-10-003-01 | 40 CFR 63 Subpart A / 40 CFR 63 Subpart HH | 44068.4625 | All | Oil & Gas | All | Glycol Dehy Still Vent/Flash Tank | All | Volatile Organic Compounds (VOC) | All | All
OXY USA WTP Limited Partnership | 26069 | OXY USA Inc. - Antelope Ridge Compressor Station | Oil & Gas | O&G-Compressor Station | Lea | 32.2582 | -103.4642 | Notice of Intent | Equipment | 3 | DEHY- REGEN & FLASH | Glycol Dehy Still Vent/Flash Tank | Active | Glycol Dehydrator Regenerator and Flash Tank | Unknown | Unknown | Unknown |  |  | 6 | MM SCF/d | 6 | MM SCF/d | 6 | MM SCF/d | 6 | MM SCF/d | Allowable | Volatile Organic Compounds (VOC) | 0.19 | lb/h | Vapor Recovery Unit |  |  |  |  | 8760 | 3-10-003-01 | 40 CFR 63 Subpart A / 40 CFR 63 Subpart HH | 44068.4625 | All | Oil & Gas | All | Glycol Dehy Still Vent/Flash Tank | All | Volatile Organic Compounds (VOC) | All | All
Enduring Resources LLC | 26138 | Enduring - Yager B 6-20 | Oil & Gas | O&G-Compressor Station | San Juan | 36.9686 | -107.4786 | Notice of Intent | Equipment | 3 | 4b | Glycol Dehy Still Vent/Flash Tank | Active | Glycol Dehydrator Regenerator | unknown | not available | not available |  | 1991-01-01 11:06 | [6 empty] | 325 | M BTU/h | Allowable | Volatile Organic Compounds (VOC) | 6.8 | tons/y | [5 empty] | 8760 | 3-10-002-27 | Small Business Assistance | 44068.4625 | All | Oil & Gas | All | Glycol Dehy Still Vent/Flash Tank | All | Volatile Organic Compounds (VOC) | All | All
Enduring Resources LLC | 26138 | Enduring - Yager B 6-20 | Oil & Gas | O&G-Compressor Station | San Juan | 36.9686 | -107.4786 | Notice of Intent | Equipment | 3 | 4b | Glycol Dehy Still Vent/Flash Tank | Active | Glycol Dehydrator Regenerator | unknown | not available | not available |  | 1991-01-01 11:06 | [6 empty] | 325 | M BTU/h | Allowable | Volatile Organic Compounds (VOC) | 1.5 | lb/h | [5 empty] | 8760 | 3-10-002-27 | Small Business Assistance | 44068.4625 | All | Oil & Gas | All | Glycol Dehy Still Vent/Flash Tank | All | Volatile Organic Compounds (VOC) | All | All
Devon Energy Production Company LP | 26319 | Devon Energy Production - Arena Roja Fed No1 | Oil & Gas | O&G-Compressor Station | Lea | 32.0125 | -103.3533 | Notice of Intent | Equipment | 4 | 4 | Glycol Dehy Still Vent/Flash Tank | Active | Glycol Dehydration Unit | Unknown | Unknown | Unknown |  |  | 1.9 | MM ACF/d | 1.9 | MM ACF/d | 1.9 | MM ACF/d | 1.9 | MM ACF/d | Allowable | Volatile Organic Compounds (VOC) | 25.1 | tons/y | Uncontrolled |  |  |  |  | 8760 | 3-10-002-27 |  | 44068.4625 | All | Oil & Gas | All | Glycol Dehy Still Vent/Flash Tank | All | Volatile Organic Compounds (VOC) | All | All
Devon Energy Production Company LP | 26319 | Devon Energy Production - Arena Roja Fed No1 | Oil & Gas | O&G-Compressor Station | Lea | 32.0125 | -103.3533 | Notice of Intent | Equipment | 4 | 4 | Glycol Dehy Still Vent/Flash Tank | Active | Glycol Dehydration Unit | Unknown | Unknown | Unknown |  |  | 1.9 | MM ACF/d | 1.9 | MM ACF/d | 1.9 | MM ACF/d | 1.9 | MM ACF/d | Allowable | Volatile Organic Compounds (VOC) | 5.7 | lb/h | Uncontrolled |  |  |  |  | 8760 | 3-10-002-27 |  | 44068.4625 | All | Oil & Gas | All | Glycol Dehy Still Vent/Flash Tank | All | Volatile Organic Compounds (VOC) | All | All
Enduring Resources LLC | 26464 | Enduring - Quinoco State N-5 Facility | Oil & Gas | O&G-Compressor Station | San Juan | 36.9234 | -107.5332 | Notice of Intent | Equipment | 6 | 6 | Glycol Dehy Still Vent/Flash Tank | Active | Dehydrator Regenerator | Enertek | unknown | unknown |  |  | 8 | MM SCF/h | [6 empty] | Potential | Volatile Organic Compounds (VOC) | 17.62 | tons/y | [5 empty] | 8760 | 3-10-003-04 |  | 44068.4625 | All | Oil & Gas | All | Glycol Dehy Still Vent/Flash Tank | All | Volatile Organic Compounds (VOC) | All | All
Enduring Resources LLC | 26464 | Enduring - Quinoco State N-5 Facility | Oil & Gas | O&G-Compressor Station | San Juan | 36.9234 | -107.5332 | Notice of Intent | Equipment | 6 | 6 | Glycol Dehy Still Vent/Flash Tank | Active | Dehydrator Regenerator | Enertek | unknown | unknown |  |  | 8 | MM SCF/h | [6 empty] | Potential | Volatile Organic Compounds (VOC) | 4.02 | lb/h | [5 empty] | 8760 | 3-10-003-04 |  | 44068.4625 | All | Oil & Gas | All | Glycol Dehy Still Vent/Flash Tank | All | Volatile Organic Compounds (VOC) | All | All
BOPCO LP | 26890 | Big Eddy 2 Dehydrator | Oil & Gas | O&G-Compressor Station | Eddy | 32.46 | -104.0044 | Notice of Intent | Equipment | 4 | 1 | Glycol Dehy Reboiler Burner | Active | Glycol Dehydrator (15,000 MSCFD) | United / Valerus Process Systems | Glycol Dehydrator | S214 |  | 2008-03-01 11:00 | 15 | MM SCF/d | [6 empty] | Allowable | Volatile Organic Compounds (VOC) | 45 | tons/y | Condenser |  |  |  |  | 8760 | 3-10-003-02 |  | 44068.4584 | All | Oil & Gas | All | Glycol Dehy Reboiler Burner | All | Volatile Organic Compounds (VOC) | All | All
BOPCO LP | 26890 | Big Eddy 2 Dehydrator | Oil & Gas | O&G-Compressor Station | Eddy | 32.46 | -104.0044 | Notice of Intent | Equipment | 4 | 1 | Glycol Dehy Reboiler Burner | Active | Glycol Dehydrator (15,000 MSCFD) | United / Valerus Process Systems | Glycol Dehydrator | S214 |  | 2008-03-01 11:00 | 15 | MM SCF/d | [6 empty] | Allowable | Volatile Organic Compounds (VOC) | 0.91 | lb/h | Condenser |  |  |  |  | 8760 | 3-10-003-02 |  | 44068.4584 | All | Oil & Gas | All | Glycol Dehy Reboiler Burner | All | Volatile Organic Compounds (VOC) | All | All
Enterprise Field Services, LLC | 26896 | Chaparral Gas Plant | Oil & Gas | O&G-Gas Plant | Eddy | 32.6542 | -103.8949 | Major-Title V | Equipment | 5 | DEHY-1a reboiler | Glycol Dehy Reboiler Burner | Active | Glycol Dehydrator Reboiler | Hanover | Not reported | 3418 | 2006-02-01 11:00 | 2009-05-01 11:00 | 2 | MM BTU/h | 2 | MM BTU/h | 2 | MM BTU/h | 2 | MM BTU/h | Allowable | Volatile Organic Compounds (VOC) | 0.012 | lb/h | Uncontrolled |  |  |  | Natural Gas | 8760 | 3-10-003-02 | 40 CFR 63 Subpart A / 40 CFR 63 Subpart HH / 40 CFR 63 Subpart ZZZZ / 40 CFR 64 CAM | 44068.4584 | All | Oil & Gas | All | Glycol Dehy Reboiler Burner | All | Volatile Organic Compounds (VOC) | All | All
Enterprise Field Services, LLC | 26896 | Chaparral Gas Plant | Oil & Gas | O&G-Gas Plant | Eddy | 32.6542 | -103.8949 | Major-Title V | Equipment | 24 | DEHY-2a reboiler | Glycol Dehy Reboiler Burner | Active | Glycol Dehydrator Reboiler | Flame Co | Not reported | 1310-72K | 2014-01-01 11:00 | 2014-01-01 11:00 | 1 | MM BTU/h | 1 | MM BTU/h | 1 | MM BTU/h | 1 | MM BTU/h | Allowable | Volatile Organic Compounds (VOC) | 0.006 | lb/h | Uncontrolled |  |  |  | Natural Gas | 8760 | 3-10-003-02 | 40 CFR 60 Subpart A / 40 CFR 60 Subpart OOOO / 40 CFR 63 Subpart A / 40 CFR 63 Subpart HH / 40 CFR 63 Subpart ZZZZ / 40 CFR 64 CAM | 44068.4584 | All | Oil & Gas | All | Glycol Dehy Reboiler Burner | All | Volatile Organic Compounds (VOC) | All | All
Enterprise Field Services, LLC | 26896 | Chaparral Gas Plant | Oil & Gas | O&G-Gas Plant | Eddy | 32.6542 | -103.8949 | Major-Title V | Equipment | 5 | DEHY-1a reboiler | Glycol Dehy Reboiler Burner | Active | Glycol Dehydrator Reboiler | Hanover | Not reported | 3418 | 2006-02-01 11:00 | 2009-05-01 11:00 | 2 | MM BTU/h | 2 | MM BTU/h | 2 | MM BTU/h | 2 | MM BTU/h | Allowable | Volatile Organic Compounds (VOC) | 0.051 | tons/y | Uncontrolled |  |  |  | Natural Gas | 8760 | 3-10-003-02 | 40 CFR 63 Subpart A / 40 CFR 63 Subpart HH / 40 CFR 63 Subpart ZZZZ / 40 CFR 64 CAM | 44068.4584 | All | Oil & Gas | All | Glycol Dehy Reboiler Burner | All | Volatile Organic Compounds (VOC) | All | All
Enterprise Field Services, LLC | 26896 | Chaparral Gas Plant | Oil & Gas | O&G-Gas Plant | Eddy | 32.6542 | -103.8949 | Major-Title V | Equipment | 6 | DEHY-1b still vent-flash | Glycol Dehy Still Vent/Flash Tank | Active | Glycol Dehydrator Still vent/Flash tank | Smith | Not reported | CR5097 | 2006-04-01 11:06 | 2009-05-01 11:06 | 70 | MM SCF/d | 70 | MM SCF/d | 70 | MM SCF/d | 70 | MM SCF/d | Allowable | Volatile Organic Compounds (VOC) | 0.34 | lb/h | BTEX Condenser/Incinerator | Incinerator |  |  | Natural Gas | 8760 | 3-10-003-01 | 40 CFR 63 Subpart A / 40 CFR 63 Subpart HH / 40 CFR 63 Subpart ZZZZ / 40 CFR 64 CAM | 44068.4625 | All | Oil & Gas | All | Glycol Dehy Still Vent/Flash Tank | All | Volatile Organic Compounds (VOC) | All | All
Enterprise Field Services, LLC | 26896 | Chaparral Gas Plant | Oil & Gas | O&G-Gas Plant | Eddy | 32.6542 | -103.8949 | Major-Title V | Equipment | 25 | DEHY-2b still vent-flash | Glycol Dehy Still Vent/Flash Tank | Active | Glycol Dehydrator Still vent/Flash tank | Valerus | Not reported | P3908 | 2014-01-01 11:06 | 2015-01-01 11:06 | 70 | MM SCF/d | 70 | MM SCF/d | 70 | MM SCF/d | 70 | MM SCF/d | Allowable | Volatile Organic Compounds (VOC) | 0.59 | lb/h | BTEX Condenser/Incinerator | Flare |  |  | Natural Gas | 8760 | 3-10-003-01 | 40 CFR 60 Subpart A / 40 CFR 60 Subpart OOOO / 40 CFR 63 Subpart A / 40 CFR 63 Subpart HH / 40 CFR 63 Subpart ZZZZ / 40 CFR 64 CAM | 44068.4625 | All | Oil & Gas | All | Glycol Dehy Still Vent/Flash Tank | All | Volatile Organic Compounds (VOC) | All | All
Enterprise Field Services, LLC | 26896 | Chaparral Gas Plant | Oil & Gas | O&G-Gas Plant | Eddy | 32.6542 | -103.8949 | Major-Title V | Equipment | 24 | DEHY-2a reboiler | Glycol Dehy Reboiler Burner | Active | Glycol Dehydrator Reboiler | Flame Co | Not reported | 1310-72K | 2014-01-01 11:00 | 2014-01-01 11:00 | 1 | MM BTU/h | 1 | MM BTU/h | 1 | MM BTU/h | 1 | MM BTU/h | Allowable | Volatile Organic Compounds (VOC) | 0.025 | tons/y | Uncontrolled |  |  |  | Natural Gas | 8760 | 3-10-003-02 | 40 CFR 60 Subpart A / 40 CFR 60 Subpart OOOO / 40 CFR 63 Subpart A / 40 CFR 63 Subpart HH / 40 CFR 63 Subpart ZZZZ / 40 CFR 64 CAM | 44068.4584 | All | Oil & Gas | All | Glycol Dehy Reboiler Burner | All | Volatile Organic Compounds (VOC) | All | All
Enterprise Field Services, LLC | 26896 | Chaparral Gas Plant | Oil & Gas | O&G-Gas Plant | Eddy | 32.6542 | -103.8949 | Major-Title V | Equipment | 6 | DEHY-1b still vent-flash | Glycol Dehy Still Vent/Flash Tank | Active | Glycol Dehydrator Still vent/Flash tank | Smith | Not reported | CR5097 | 2006-04-01 11:06 | 2009-05-01 11:06 | 70 | MM SCF/d | 70 | MM SCF/d | 70 | MM SCF/d | 70 | MM SCF/d | Allowable | Volatile Organic Compounds (VOC) | 1.45 | tons/y | BTEX Condenser/Incinerator | Incinerator |  |  | Natural Gas | 8760 | 3-10-003-01 | 40 CFR 63 Subpart A / 40 CFR 63 Subpart HH / 40 CFR 63 Subpart ZZZZ / 40 CFR 64 CAM | 44068.4625 | All | Oil & Gas | All | Glycol Dehy Still Vent/Flash Tank | All | Volatile Organic Compounds (VOC) | All | All
Enterprise Field Services, LLC | 26896 | Chaparral Gas Plant | Oil & Gas | O&G-Gas Plant | Eddy | 32.6542 | -103.8949 | Major-Title V | Equipment | 25 | DEHY-2b still vent-flash | Glycol Dehy Still Vent/Flash Tank | Active | Glycol Dehydrator Still vent/Flash tank | Valerus | Not reported | P3908 | 2014-01-01 11:06 | 2015-01-01 11:06 | 70 | MM SCF/d | 70 | MM SCF/d | 70 | MM SCF/d | 70 | MM SCF/d | Allowable | Volatile Organic Compounds (VOC) | 2.58 | tons/y | BTEX Condenser/Incinerator | Flare |  |  | Natural Gas | 8760 | 3-10-003-01 | 40 CFR 60 Subpart A / 40 CFR 60 Subpart OOOO / 40 CFR 63 Subpart A / 40 CFR 63 Subpart HH / 40 CFR 63 Subpart ZZZZ / 40 CFR 64 CAM | 44068.4625 | All | Oil & Gas | All | Glycol Dehy Still Vent/Flash Tank | All | Volatile Organic Compounds (VOC) | All | All
Devon Energy Production Company LP | 27184 | Devon Energy - Arena Roja Federal No6 | Oil & Gas | O&G-Compressor Station | Lea | 32.0161 | -103.37 | Notice of Intent | Equipment | 9 | 4 | Glycol Dehy Still Vent/Flash Tank | Active | 2.0 MMcf/d Glycol Dehydrator | Kimray | 3-15 | N/A |  |  | 2 | MM SCF/d | 2 | MM SCF/d |  |  |  |  | Allowable | Volatile Organic Compounds (VOC) | 1.74 | lb/h | Uncontrolled | [5 empty] | 3-10-003-01 |  | 44068.4625 | All | Oil & Gas | All | Glycol Dehy Still Vent/Flash Tank | All | Volatile Organic Compounds (VOC) | All | All
Devon Energy Production Company LP | 27184 | Devon Energy - Arena Roja Federal No6 | Oil & Gas | O&G-Compressor Station | Lea | 32.0161 | -103.37 | Notice of Intent | Equipment | 9 | 4 | Glycol Dehy Still Vent/Flash Tank | Active | 2.0 MMcf/d Glycol Dehydrator | Kimray | 3-15 | N/A |  |  | 2 | MM SCF/d | 2 | MM SCF/d |  |  |  |  | Allowable | Volatile Organic Compounds (VOC) | 7.62 | tons/y | Uncontrolled | [5 empty] | 3-10-003-01 |  | 44068.4625 | All | Oil & Gas | All | Glycol Dehy Still Vent/Flash Tank | All | Volatile Organic Compounds (VOC) | All | All
XTO Energy Inc | 27247 | XTO - Big Eddy Facility Station No156 | Oil & Gas | O&G-Compressor Station | Eddy | 32.4106 | -104.0626 | Synthetic Minor | Equipment | 2 | 2 | Glycol Dehy Reboiler Burner | Active | TEG Dehy still vent & condenser 15 MMSCFD | United/Valerus Process Systems | 99560550 |  | 2007-12-01 11:00 |  | 15 | MM SCFD | 15 | MM SCFD | 0.38 | MM BTU/h | 0.38 | MM BTU/h | Allowable | Volatile Organic Compounds (VOC) | 5.3 | tons/y | Condenser |  |  |  | Natural Gas | 8760 | 3-10-003-02 |  | 44068.4584 | All | Oil & Gas | All | Glycol Dehy Reboiler Burner | All | Volatile Organic Compounds (VOC) | All | All
XTO Energy Inc | 27247 | XTO - Big Eddy Facility Station No156 | Oil & Gas | O&G-Compressor Station | Eddy | 32.4106 | -104.0626 | Synthetic Minor | Equipment | 2 | 2 | Glycol Dehy Reboiler Burner | Active | TEG Dehy still vent & condenser 15 MMSCFD | United/Valerus Process Systems | 99560550 |  | 2007-12-01 11:00 |  | 15 | MM SCFD | 15 | MM SCFD | 0.38 | MM BTU/h | 0.38 | MM BTU/h | Allowable | Volatile Organic Compounds (VOC) | 1.3 | lb/h | Condenser |  |  |  | Natural Gas | 8760 | 3-10-003-02 |  | 44068.4584 | All | Oil & Gas | All | Glycol Dehy Reboiler Burner | All | Volatile Organic Compounds (VOC) | All | All
Hilcorp Energy Company | 27353 | Hilcorp - Grassy Canyon No7 | Oil & Gas | O&G-Compressor Station | San Juan | 36.9564 | -107.6135 | Notice of Intent | Equipment | 6 | DH1 | Glycol Dehy Still Vent/Flash Tank | Active | Dehy still vent | [9 empty] | 2 | MM SCFD |  |  | Allowable | Volatile Organic Compounds (VOC) | 1.1 | lb/h | Uncontrolled |  |  |  |  | 8760 | 3-10-002-27 | 40 CFR 63 Subpart HH | 44068.4625 | All | Oil & Gas | All | Glycol Dehy Still Vent/Flash Tank | All | Volatile Organic Compounds (VOC) | All | All
Hilcorp Energy Company | 27353 | Hilcorp - Grassy Canyon No7 | Oil & Gas | O&G-Compressor Station | San Juan | 36.9564 | -107.6135 | Notice of Intent | Equipment | 6 | DH1 | Glycol Dehy Still Vent/Flash Tank | Active | Dehy still vent | [9 empty] | 2 | MM SCFD |  |  | Allowable | Volatile Organic Compounds (VOC) | 4.7 | tons/y | Uncontrolled |  |  |  |  | 8760 | 3-10-002-27 | 40 CFR 63 Subpart HH | 44068.4625 | All | Oil & Gas | All | Glycol Dehy Still Vent/Flash Tank | All | Volatile Organic Compounds (VOC) | All | All
Lucid Energy Delaware, LLC | 27356 | Atoka Dehydration Facility | Oil & Gas | O&G-Dehydrator | Eddy | 32.7533 | -104.3497 | Notice of Intent | Equipment | 1 | 1 | Glycol Dehy Still Vent/Flash Tank | Removed | Removed TEG Glycol Dehydrator Still and Flash Tank | TBD | TBD | TBD | [6 empty] | 60 | MM SCFD |  |  | Allowable | Volatile Organic Compounds (VOC) | 21.9 | tons/y | Miscellaneous Control Devices | Condenser |  |  |  | 8760 | 3-10-002-27 |  | 44068.4625 | All | Oil & Gas | All | Glycol Dehy Still Vent/Flash Tank | All | Volatile Organic Compounds (VOC) | All | All
Lucid Energy Delaware, LLC | 27356 | Atoka Dehydration Facility | Oil & Gas | O&G-Dehydrator | Eddy | 32.7533 | -104.3497 | Notice of Intent | Equipment | 1 | 1 | Glycol Dehy Still Vent/Flash Tank | Removed | Removed TEG Glycol Dehydrator Still and Flash Tank | TBD | TBD | TBD | [6 empty] | 60 | MM SCFD |  |  | Allowable | Volatile Organic Compounds (VOC) | 5 | lb/h | Miscellaneous Control Devices | Condenser |  |  |  | 8760 | 3-10-002-27 |  | 44068.4625 | All | Oil & Gas | All | Glycol Dehy Still Vent/Flash Tank | All | Volatile Organic Compounds (VOC) | All | All
Lucid Energy Delaware, LLC | 27356 | Atoka Dehydration Facility | Oil & Gas | O&G-Dehydrator | Eddy | 32.7533 | -104.3497 | Notice of Intent | Equipment | 5 | 001a | Glycol Dehy Still Vent/Flash Tank | Active | TEG Glycol Dehydrator Still Vent | TBD | TBD | TBD | [6 empty] | 60 | MM SCFD |  |  | Allowable | Volatile Organic Compounds (VOC) | 57.1 | tons/y | Miscellaneous Control Devices | Condenser |  |  |  | 8760 | 3-10-003-01 |  | 44068.4625 | All | Oil & Gas | All | Glycol Dehy Still Vent/Flash Tank | All | Volatile Organic Compounds (VOC) | All | All
Chevron USA Inc | 27474 | Chevron - Jumping Spring 16 State 1H | Oil & Gas | O&G-Production Facility | Lea | 32.9542 | -104.0208 | Notice of Intent | Equipment | 6 | GLYVNT | Glycol Dehy Still Vent/Flash Tank | Active | Triethylene Glycol Dehy still vent 0.6 MMscfd | [5 empty] | 0.6 | MM SCFD | [6 empty] | Allowable | Volatile Organic Compounds (VOC) | 82.6 | tons/y | [5 empty] | 8760 | 3-10-002-27 | 40 CFR 60 Subpart HH / 40 CFR 63 Subpart A / Minor Source | 44068.4625 | All | Oil & Gas | All | Glycol Dehy Still Vent/Flash Tank | All | Volatile Organic Compounds (VOC) | All | All
Chevron USA Inc | 27474 | Chevron - Jumping Spring 16 State 1H | Oil & Gas | O&G-Production Facility | Lea | 32.9542 | -104.0208 | Notice of Intent | Equipment | 6 | GLYVNT | Glycol Dehy Still Vent/Flash Tank | Active | Triethylene Glycol Dehy still vent 0.6 MMscfd | [5 empty] | 0.6 | MM SCFD | [6 empty] | Allowable | Volatile Organic Compounds (VOC) | 18.9 | lb/h | [5 empty] | 8760 | 3-10-002-27 | 40 CFR 60 Subpart HH / 40 CFR 63 Subpart A / Minor Source | 44068.4625 | All | Oil & Gas | All | Glycol Dehy Still Vent/Flash Tank | All | Volatile Organic Compounds (VOC) | All | All
Apache Corporation | 27510 | Apache - Prairie Fire State No 1 Battery | Oil & Gas | O&G-Production Facility | Lea | 32.515 | -103.4371 | Notice of Intent | Equipment | 2 | 2 | Glycol Dehy Still Vent/Flash Tank | Active | Glycol Still Vent | Natco 32902 |  | Unknown | [10 empty] | Allowable | Volatile Organic Compounds (VOC) | 14 | tons/y | Uncontrolled |  |  |  |  | 8760 | 3-10-003-01 |  | 44068.4625 | All | Oil & Gas | All | Glycol Dehy Still Vent/Flash Tank | All | Volatile Organic Compounds (VOC) | All | All
Apache Corporation | 27510 | Apache - Prairie Fire State No 1 Battery | Oil & Gas | O&G-Production Facility | Lea | 32.515 | -103.4371 | Notice of Intent | Equipment | 2 | 2 | Glycol Dehy Still Vent/Flash Tank | Active | Glycol Still Vent | Natco 32902 |  | Unknown | [10 empty] | Allowable | Volatile Organic Compounds (VOC) | 3.2 | lb/h | Uncontrolled |  |  |  |  | 8760 | 3-10-003-01 |  | 44068.4625 | All | Oil & Gas | All | Glycol Dehy Still Vent/Flash Tank | All | Volatile Organic Compounds (VOC) | All | All
Mewbourne Oil Company | 27656 | Dilly Bar Compressor Station | Oil & Gas | O&G-Compressor Station | Lea | 32.4865 | -103.3866 | Minor | Equipment | 4 | 4a | Glycol Dehy Still Vent/Flash Tank | Active | Dehydrator Still Vent |  |  |  |  | 2005-04-15 11:06 |  |  |  |  | 4.5 | MM ft^3/d | 4.5 | MM ft^3/d | Allowable | Volatile Organic Compounds (VOC) | 1.6 | tons/y | Uncontrolled |  |  |  | Natural Gas | 8760 | 3-10-002-27 |  | 44068.4625 | All | Oil & Gas | All | Glycol Dehy Still Vent/Flash Tank | All | Volatile Organic Compounds (VOC) | All | All
XTO Energy Inc | 27709 | XTO - PGA CDP & SWD | Oil & Gas | O&G-Compressor Station | San Juan | 36.2636 | -107.9983 | Minor | Equipment | 8 | DEHYBTU | Glycol Dehy Still Vent/Flash Tank | Active | Dehydrator Still Vent (10 MMSCFD) | [5 empty] | 10 | MM SCF/d |  |  | 10 | MM SCF/d |  |  | Allowable | Volatile Organic Compounds (VOC) | 3.5 | tons/y | Condenser |  |  |  |  | 8760 | 3-10-003-01 |  | 44068.4625 | All | Oil & Gas | All | Glycol Dehy Still Vent/Flash Tank | All | Volatile Organic Compounds (VOC) | All | All
XTO Energy Inc | 27709 | XTO - PGA CDP & SWD | Oil & Gas | O&G-Compressor Station | San Juan | 36.2636 | -107.9983 | Minor | Equipment | 8 | DEHYBTU | Glycol Dehy Still Vent/Flash Tank | Active | Dehydrator Still Vent (10 MMSCFD) | [5 empty] | 10 | MM SCF/d |  |  | 10 | MM SCF/d |  |  | Allowable | Volatile Organic Compounds (VOC) | 0.8 | lb/h | Condenser |  |  |  |  | 8760 | 3-10-003-01 |  | 44068.4625 | All | Oil & Gas | All | Glycol Dehy Still Vent/Flash Tank | All | Volatile Organic Compounds (VOC) | All | All
Frontier Field Services LLC | 27765 | Frontier - Loco Hills CS | Oil & Gas | O&G-Compressor Station | Eddy | 32.8082 | -104.0192 | Synthetic Minor | Equipment | 3 | H1 | Glycol Dehy Reboiler Burner | Active | Natural gas fired heater | Exterran | 2 MMBtu/hr | 1301-93A | 2013-01-01 11:00 | 2013-01-01 11:00 | 2 | MM BTU/h | 2 | MM BTU/h | 2 | MM BTU/h | 2 | MM BTU/h | Actual | Volatile Organic Compounds (VOC) | 0.04 | tons/y |  |  |  |  | Natural Gas | 8760 | 3-10-002-28 |  | 44068.4584 | All | Oil & Gas | All | Glycol Dehy Reboiler Burner | All | Volatile Organic Compounds (VOC) | All | All
XTO Energy Inc | 28015 | XTO - Las Animas Dehy GCP1-3888 | Oil & Gas | O&G-Compressor Station | Eddy | 32.3654 | -104.0912 | Synthetic Minor | Equipment | 1 | 1a | Glycol Dehy Reboiler Burner | Active | Reboiler | TBD | [12 empty] | Allowable | Volatile Organic Compounds (VOC) | 0.012 | tons/y | Uncontrolled |  |  |  |  | 8760 | 3-10-002-28 |  | 44068.4584 | All | Oil & Gas | All | Glycol Dehy Reboiler Burner | All | Volatile Organic Compounds (VOC) | All | All
XTO Energy Inc | 28015 | XTO - Las Animas Dehy GCP1-3888 | Oil & Gas | O&G-Compressor Station | Eddy | 32.3654 | -104.0912 | Synthetic Minor | Equipment | 1 | 1a | Glycol Dehy Reboiler Burner | Active | Reboiler | TBD | [12 empty] | Allowable | Volatile Organic Compounds (VOC) | 0.003 | lb/h | Uncontrolled |  |  |  |  | 8760 | 3-10-002-28 |  | 44068.4584 | All | Oil & Gas | All | Glycol Dehy Reboiler Burner | All | Volatile Organic Compounds (VOC) | All | All
XTO Energy Inc | 28015 | XTO - Las Animas Dehy GCP1-3888 | Oil & Gas | O&G-Compressor Station | Eddy | 32.3654 | -104.0912 | Synthetic Minor | Equipment | 2 | 1b | Glycol Dehy Still Vent/Flash Tank | Active | Still Vent | United/ Valerus Process Systems | TBD | [7 empty] | 80 | MM SCFD/d |  |  | Allowable | Volatile Organic Compounds (VOC) | 0.53 | tons/y | Incinerator |  |  |  |  | 8760 | 3-10-003-01 |  | 44068.4625 | All | Oil & Gas | All | Glycol Dehy Still Vent/Flash Tank | All | Volatile Organic Compounds (VOC) | All | All
SG Interests l Ltd | 28381 | SG Interests I Ltd - El Pintado CDP Facility | Oil & Gas | O&G-Compressor Station | McKinley | 35.9806 | -107.4606 | Minor | Equipment | 12 | D2 | Glycol Dehy Still Vent/Flash Tank | Active | Dehy still vent | P&A, Inc. |  | 2534 | 1992-01-01 11:06 |  | 5 | MM SCF/d | 5 | MM SCF/d | 5 | MM SCF/d | 5 | MM SCF/d | Allowable | Volatile Organic Compounds (VOC) | 0.6 | tons/y | Uncontrolled |  |  |  | Natural Gas | 8760 | 3-10-003-01 |  | 44068.4625 | All | Oil & Gas | All | Glycol Dehy Still Vent/Flash Tank | All | Volatile Organic Compounds (VOC) | All | All
Devon Energy Production Company LP | 28410 | Devon Energy - Arena Roja Federal NO5 | Oil & Gas | O&G-Tank Battery/Bulk Fuel Storage | Lea | 32.018 | -103.3575 | Notice of Exemption | Equipment | 5 | 8 | Glycol Dehy Still Vent/Flash Tank | Active | Glycol Dehy Still Vent | [5 empty] | 2.4 | MM SCF/d | 2.4 | MM SCF/d |  |  |  |  | Allowable | Volatile Organic Compounds (VOC) | 4.8 | lb/h | Uncontrolled |  |  |  |  | 8760 | 3-10-003-01 |  | 44068.4625 | All | Oil & Gas | All | Glycol Dehy Still Vent/Flash Tank | All | Volatile Organic Compounds (VOC) | All | All
Devon Energy Production Company LP | 28410 | Devon Energy - Arena Roja Federal NO5 | Oil & Gas | O&G-Tank Battery/Bulk Fuel Storage | Lea | 32.018 | -103.3575 | Notice of Exemption | Equipment | 5 | 8 | Glycol Dehy Still Vent/Flash Tank | Active | Glycol Dehy Still Vent | [5 empty] | 2.4 | MM SCF/d | 2.4 | MM SCF/d |  |  |  |  | Allowable | Volatile Organic Compounds (VOC) | 21.1 | tons/y | Uncontrolled |  |  |  |  | 8760 | 3-10-003-01 |  | 44068.4625 | All | Oil & Gas | All | Glycol Dehy Still Vent/Flash Tank | All | Volatile Organic Compounds (VOC) | All | All
Devon Energy Production Company LP | 28493 | Devon Energy - Tomcat 21 Federal Battery | Oil & Gas | O&G-Tank Battery/Bulk Fuel Storage | Eddy | 32.2975 | -103.6824 | Notice of Intent | Equipment | 7 | 9 | Glycol Dehy Still Vent/Flash Tank | Active | Glycol Dehy Still Vent | [9 empty] | 1 | MM SCF/d |  |  | Allowable | Volatile Organic Compounds (VOC) | 3.7 | tons/y | Uncontrolled |  |  |  |  | 8760 | 3-10-002-27 | 40 CFR 63 Subpart HH | 44068.4625 | All | Oil & Gas | All | Glycol Dehy Still Vent/Flash Tank | All | Volatile Organic Compounds (VOC) | All | All
Devon Energy Production Company LP | 28493 | Devon Energy - Tomcat 21 Federal Battery | Oil & Gas | O&G-Tank Battery/Bulk Fuel Storage | Eddy | 32.2975 | -103.6824 | Notice of Intent | Equipment | 7 | 9 | Glycol Dehy Still Vent/Flash Tank | Active | Glycol Dehy Still Vent | [9 empty] | 1 | MM SCF/d |  |  | Allowable | Volatile Organic Compounds (VOC) | 0.8 | lb/h | Uncontrolled |  |  |  |  | 8760 | 3-10-002-27 | 40 CFR 63 Subpart HH | 44068.4625 | All | Oil & Gas | All | Glycol Dehy Still Vent/Flash Tank | All | Volatile Organic Compounds (VOC) | All | All
Frontier Field Services LLC | 29329 | Durango Midstream - BKU Compressor Station | Oil & Gas | O&G-Compressor Station | Eddy | 32.8122 | -104.0448 | Major-Title V | Equipment | 17 | V2/F2 | Glycol Dehy Still Vent/Flash Tank | Active | Glycol Dehydrator Still Vent/Flash Tank | Not Reported | Not applicable | Not Reported | 2012-01-01 11:06 | 2013-01-01 11:06 | 20 | MM SCF/d | 20 | MM SCF/d | 20 | MM SCF/d | 20 | MM SCF/d | Actual | Volatile Organic Compounds (VOC) | 1.1 | tons/y | [5 empty] | 8760 | 3-10-003-01 | 40 CFR 63 Subpart A / 40 CFR 63 Subpart HH | 44068.4625 | All | Oil & Gas | All | Glycol Dehy Still Vent/Flash Tank | All | Volatile Organic Compounds (VOC) | All | All
Lucid Energy Delaware, LLC | 29339 | Lucid Energy - Cavern Compressor Station GCP4-4210 | Oil & Gas | O&G-Compressor Station | Eddy | 32.1331 | -104.3013 | Minor | Equipment | 19 | Dehy-1b | Glycol Dehy Still Vent/Flash Tank | Active | 24 MMscf/dKW International Glycol Dehydrator | KW International |  |  |  |  | 24 | MM SCF/d | 24 | MM SCF/d |  |  |  |  | Allowable | Volatile Organic Compounds (VOC) | 2.4 | tons/y | [5 empty] | 8750 | 3-10-003-01 |  | 44068.4625 | All | Oil & Gas | All | Glycol Dehy Still Vent/Flash Tank | All | Volatile Organic Compounds (VOC) | All | All
Lucid Energy Delaware, LLC | 29403 | Lucid Energy - Frac Cat Compressor Station | Oil & Gas | O&G-Compressor Station | Lea | 32.2003 | -103.6831 | Major-Title V | Equipment | 18 | RBL-1 | Glycol Dehy Reboiler Burner | Active | Glycol Dehydrator Reboiler | Exterran | Not applicable | 9447 | 2010-01-01 11:00 |  | 0.75 | MM BTU/h | 0.75 | MM BTU/h | 0.75 | MM BTU/h | 0.75 | MM BTU/h | Allowable | Volatile Organic Compounds (VOC) | 1.9 | tons/y |  |  |  |  | Natural Gas | 8760 | 3-10-003-02 |  | 44068.4584 | All | Oil & Gas | All | Glycol Dehy Reboiler Burner | All | Volatile Organic Compounds (VOC) | All | All
Lucid Energy Delaware, LLC | 29403 | Lucid Energy - Frac Cat Compressor Station | Oil & Gas | O&G-Compressor Station | Lea | 32.2003 | -103.6831 | Major-Title V | Equipment | 20 | RBL-2 | Glycol Dehy Reboiler Burner | Active | Glycol Dehydrator Reboiler | TD | Not applicable | TBD |  |  | 1.25 | MM BTU/h | 1.25 | MM BTU/h | 1.25 | MM BTU/h | 1.25 | MM BTU/h | Allowable | Volatile Organic Compounds (VOC) | 1.9 | tons/y |  |  |  |  | Natural Gas | 8760 | 3-10-003-02 |  | 44068.4584 | All | Oil & Gas | All | Glycol Dehy Reboiler Burner | All | Volatile Organic Compounds (VOC) | All | All
Lucid Energy Delaware, LLC | 29537 | Lucid Energy - Coyote Compressor Station | Oil & Gas | O&G-Compressor Station | Eddy | 32.1506 | -104.1975 | Synthetic Minor | Equipment | 5 | Dehy 1 | Glycol Dehy Reboiler Burner | Active | Dehydrator | Hanover | Not applicable | Not applicable |  |  | 8.5 | gal/min | 30 | MM SCF/d | 30 | MM SCF/d | 30 | MM SCF/d | Allowable | Volatile Organic Compounds (VOC) | 6.4 | lb/h | Condenser |  |  |  |  | 8760 | 3-10-003-01 | 40 CFR 60 Subpart HH | 44068.4584 | All | Oil & Gas | All | Glycol Dehy Reboiler Burner | All | Volatile Organic Compounds (VOC) | All | All
Lucid Energy Delaware, LLC | 29537 | Lucid Energy - Coyote Compressor Station | Oil & Gas | O&G-Compressor Station | Eddy | 32.1506 | -104.1975 | Synthetic Minor | Equipment | 5 | Dehy 1 | Glycol Dehy Reboiler Burner | Active | Dehydrator | Hanover | Not applicable | Not applicable |  |  | 8.5 | gal/min | 30 | MM SCF/d | 30 | MM SCF/d | 30 | MM SCF/d | Allowable | Volatile Organic Compounds (VOC) | 28.1 | tons/y | Condenser |  |  |  |  | 8760 | 3-10-003-01 | 40 CFR 60 Subpart HH | 44068.4584 | All | Oil & Gas | All | Glycol Dehy Reboiler Burner | All | Volatile Organic Compounds (VOC) | All | All
Lucid Energy Delaware, LLC | 29590 | Lucid - Big Lizard Compressor Station | Oil & Gas | O&G-Compressor Station | Lea | 32.3076 | -103.6199 | Major-Title V | Equipment | 7 | Dehy-1 | Glycol Dehy Still Vent/Flash Tank | Active | TEG Dehydrator Still Vent | TBD | NA | NA |  | 2018-08-10 11:06 | 30 | MM SCF/d | 30 | MM SCF/d | 30 | MM SCF/d | 30 | MM SCF/d | Allowable | Volatile Organic Compounds (VOC) | 3.04 | tons/y | BTEX Condenser/Incinerator |  |  |  |  | 8760 | 3-10-003-01 | 40 CFR 63 Subpart HH | 44068.4625 | All | Oil & Gas | All | Glycol Dehy Still Vent/Flash Tank | All | Volatile Organic Compounds (VOC) | All | All
Lucid Energy Delaware, LLC | 29590 | Lucid - Big Lizard Compressor Station | Oil & Gas | O&G-Compressor Station | Lea | 32.3076 | -103.6199 | Major-Title V | Equipment | 9 | Dehy-2 | Glycol Dehy Still Vent/Flash Tank | Active | TEG Dehydrator Still Vent | TBD | NA | NA |  | 2018-08-10 11:06 | 30 | MM SCF/d | 30 | MM SCF/d | 30 | MM SCF/d | 30 | MM SCF/d | Allowable | Volatile Organic Compounds (VOC) | 3.04 | tons/y | BTEX Condenser/Incinerator |  |  |  |  | 8760 | 3-10-003-01 | 40 CFR 63 Subpart HH | 44068.4625 | All | Oil & Gas | All | Glycol Dehy Still Vent/Flash Tank | All | Volatile Organic Compounds (VOC) | All | All
Lucid Energy Delaware, LLC | 29590 | Lucid - Big Lizard Compressor Station | Oil & Gas | O&G-Compressor Station | Lea | 32.3076 | -103.6199 | Major-Title V | Equipment | 16 | Dehy-3 | Glycol Dehy Still Vent/Flash Tank | Active | TEG Dehydrator Still Vent | TBD | NA | NA |  | 2018-08-10 11:06 | 30 | MM SCF/d | 30 | MM SCF/d | 30 | MM SCF/d | 30 | MM SCF/d | Allowable | Volatile Organic Compounds (VOC) | 3.04 | tons/y | BTEX Condenser/Incinerator |  |  |  |  | 8760 | 3-10-003-01 | 40 CFR 63 Subpart HH | 44068.4625 | All | Oil & Gas | All | Glycol Dehy Still Vent/Flash Tank | All | Volatile Organic Compounds (VOC) | All | All
Lucid Energy Delaware, LLC | 29800 | Lucid Energy - Palo Duro Gas Processing Facility | Oil & Gas | O&G-Dehydrator | Eddy | 32.2597 | -104.1547 | Synthetic Minor | Equipment | 6 | EP-3 | Glycol Dehy Still Vent/Flash Tank | Active | TEG Dehydrator Still Vent | Exterran | Not applicable | CL-11-551 | 2011-01-01 11:06 | 2011-01-01 11:06 | 50 | MM SCF/d | 50 | MM SCF/d | 50 | MM SCF/d | 50 | MM SCF/d | Allowable | Volatile Organic Compounds (VOC) | 10.3 | tons/y | Condenser |  |  |  |  | 8760 | 3-10-002-27 | 40 CFR 60 Subpart HH | 44068.4625 | All | Oil & Gas | All | Glycol Dehy Still Vent/Flash Tank | All | Volatile Organic Compounds (VOC) | All | All
Lucid Energy Delaware, LLC | 29800 | Lucid Energy - Palo Duro Gas Processing Facility | Oil & Gas | O&G-Dehydrator | Eddy | 32.2597 | -104.1547 | Synthetic Minor | Equipment | 6 | EP-3 | Glycol Dehy Still Vent/Flash Tank | Active | TEG Dehydrator Still Vent | Exterran | Not applicable | CL-11-551 | 2011-01-01 11:06 | 2011-01-01 11:06 | 50 | MM SCF/d | 50 | MM SCF/d | 50 | MM SCF/d | 50 | MM SCF/d | Allowable | Volatile Organic Compounds (VOC) | 2.4 | lb/h | Condenser |  |  |  |  | 8760 | 3-10-002-27 | 40 CFR 60 Subpart HH | 44068.4625 | All | Oil & Gas | All | Glycol Dehy Still Vent/Flash Tank | All | Volatile Organic Compounds (VOC) | All | All
Lucid Energy Delaware, LLC | 29885 | Lucid Energy - Red Hills Gas Processing Plant | Oil & Gas | O&G-Gas Plant | Lea | 32.2106 | -103.5239 | Major-Title V | Equipment | 32 | 2-EP-1e | Glycol Dehy Reboiler Burner | Active | Glycol Dehydrator Reboiler | Reset Energy | N/A | F-6 |  | 2017-12-24 11:00 | 3 | MM BTU/h | 3 | MM BTU/h | 3 | MM BTU/h | 3 | MM BTU/h | Potential | Volatile Organic Compounds (VOC) | 0.02 | lb/h |  |  |  |  | Natural Gas | 8760 | 3-10-004-04 | 40 CFR 60 Subpart Dc / 40 CFR 63 Subpart DDDDD | 44068.4584 | All | Oil & Gas | All | Glycol Dehy Reboiler Burner | All | Volatile Organic Compounds (VOC) | All | All
Lucid Energy Delaware, LLC | 29885 | Lucid Energy - Red Hills Gas Processing Plant | Oil & Gas | O&G-Gas Plant | Lea | 32.2106 | -103.5239 | Major-Title V | Equipment | 32 | 2-EP-1e | Glycol Dehy Reboiler Burner | Active | Glycol Dehydrator Reboiler | Reset Energy | N/A | F-6 |  | 2017-12-24 11:00 | 3 | MM BTU/h | 3 | MM BTU/h | 3 | MM BTU/h | 3 | MM BTU/h | Actual | Volatile Organic Compounds (VOC) | 0.07 | tons/y |  |  |  |  | Natural Gas | 8760 | 3-10-004-04 | 40 CFR 60 Subpart Dc / 40 CFR 63 Subpart DDDDD | 44068.4584 | All | Oil & Gas | All | Glycol Dehy Reboiler Burner | All | Volatile Organic Compounds (VOC) | All | All
Lucid Energy Delaware, LLC | 29885 | Lucid Energy - Red Hills Gas Processing Plant | Oil & Gas | O&G-Gas Plant | Lea | 32.2106 | -103.5239 | Major-Title V | Equipment | 32 | 2-EP-1e | Glycol Dehy Reboiler Burner | Active | Glycol Dehydrator Reboiler | Reset Energy | N/A | F-6 |  | 2017-12-24 11:00 | 3 | MM BTU/h | 3 | MM BTU/h | 3 | MM BTU/h | 3 | MM BTU/h | Potential | Volatile Organic Compounds (VOC) | 0.07 | tons/y |  |  |  |  | Natural Gas | 8760 | 3-10-004-04 | 40 CFR 60 Subpart Dc / 40 CFR 63 Subpart DDDDD | 44068.4584 | All | Oil & Gas | All | Glycol Dehy Reboiler Burner | All | Volatile Organic Compounds (VOC) | All | All
Lucid Energy Delaware, LLC | 29885 | Lucid Energy - Red Hills Gas Processing Plant | Oil & Gas | O&G-Gas Plant | Lea | 32.2106 | -103.5239 | Major-Title V | Equipment | 40 | 3-EP-1e | Glycol Dehy Reboiler Burner | Active | Glycol Dehydrator Reboiler | TBD | TBD | TBD |  | 2017-12-24 11:00 | 3 | MM BTU/h | 3 | MM BTU/h | 3 | MM BTU/h | 3 | MM BTU/h | Potential | Volatile Organic Compounds (VOC) | 0.07 | tons/y | Uncontrolled |  |  |  | Natural Gas | 8760 | 3-10-004-04 | 40 CFR 60 Subpart Dc / 40 CFR 63 Subpart DDDDD | 44068.4584 | All | Oil & Gas | All | Glycol Dehy Reboiler Burner | All | Volatile Organic Compounds (VOC) | All | All
Lucid Energy Delaware, LLC | 29885 | Lucid Energy - Red Hills Gas Processing Plant | Oil & Gas | O&G-Gas Plant | Lea | 32.2106 | -103.5239 | Major-Title V | Equipment | 40 | 3-EP-1e | Glycol Dehy Reboiler Burner | Active | Glycol Dehydrator Reboiler | TBD | TBD | TBD |  | 2017-12-24 11:00 | 3 | MM BTU/h | 3 | MM BTU/h | 3 | MM BTU/h | 3 | MM BTU/h | Potential | Volatile Organic Compounds (VOC) | 0.02 | lb/h | Uncontrolled |  |  |  | Natural Gas | 8760 | 3-10-004-04 | 40 CFR 60 Subpart Dc / 40 CFR 63 Subpart DDDDD | 44068.4584 | All | Oil & Gas | All | Glycol Dehy Reboiler Burner | All | Volatile Organic Compounds (VOC) | All | All
Lucid Energy Delaware, LLC | 29885 | Lucid Energy - Red Hills Gas Processing Plant | Oil & Gas | O&G-Gas Plant | Lea | 32.2106 | -103.5239 | Major-Title V | Equipment | 59 | 4-EP-1e | Glycol Dehy Reboiler Burner | Active | Glycol Dehydrator Reboiler | TBD | TBD | TBD |  | 2017-12-24 11:00 | 3 | MM BTU/h | 3 | MM BTU/h | 3 | MM BTU/h | 3 | MM BTU/h | Potential | Volatile Organic Compounds (VOC) | 0.07 | tons/y | Uncontrolled |  |  |  | Natural Gas | 8760 | 3-10-004-04 | 40 CFR 60 Subpart Dc / 40 CFR 63 Subpart DDDDD | 44068.4584 | All | Oil & Gas | All | Glycol Dehy Reboiler Burner | All | Volatile Organic Compounds (VOC) | All | All
Lucid Energy Delaware, LLC | 29885 | Lucid Energy - Red Hills Gas Processing Plant | Oil & Gas | O&G-Gas Plant | Lea | 32.2106 | -103.5239 | Major-Title V | Equipment | 59 | 4-EP-1e | Glycol Dehy Reboiler Burner | Active | Glycol Dehydrator Reboiler | TBD | TBD | TBD |  | 2017-12-24 11:00 | 3 | MM BTU/h | 3 | MM BTU/h | 3 | MM BTU/h | 3 | MM BTU/h | Potential | Volatile Organic Compounds (VOC) | 0.02 | lb/h | Uncontrolled |  |  |  | Natural Gas | 8760 | 3-10-004-04 | 40 CFR 60 Subpart Dc / 40 CFR 63 Subpart DDDDD | 44068.4584 | All | Oil & Gas | All | Glycol Dehy Reboiler Burner | All | Volatile Organic Compounds (VOC) | All | All
Lucid Energy Delaware, LLC | 29885 | Lucid Energy - Red Hills Gas Processing Plant | Oil & Gas | O&G-Gas Plant | Lea | 32.2106 | -103.5239 | Major-Title V | Equipment | 65 | 5-EP-1b | Glycol Dehy Reboiler Burner | Active | Glycol Dehydrator Reboiler | TBD | TBD | TBD |  | 2017-12-24 11:00 | 3 | MM BTU/h | 3 | MM BTU/h | 3 | MM BTU/h | 3 | MM BTU/h | Potential | Volatile Organic Compounds (VOC) | 0.07 | tons/y | Uncontrolled |  |  |  | Natural Gas | 8760 | 3-10-004-04 | 40 CFR 60 Subpart Dc / 40 CFR 63 Subpart DDDDD | 44068.4584 | All | Oil & Gas | All | Glycol Dehy Reboiler Burner | All | Volatile Organic Compounds (VOC) | All | All
Lucid Energy Delaware, LLC | 29885 | Lucid Energy - Red Hills Gas Processing Plant | Oil & Gas | O&G-Gas Plant | Lea | 32.2106 | -103.5239 | Major-Title V | Equipment | 65 | 5-EP-1b | Glycol Dehy Reboiler Burner | Active | Glycol Dehydrator Reboiler | TBD | TBD | TBD |  | 2017-12-24 11:00 | 3 | MM BTU/h | 3 | MM BTU/h | 3 | MM BTU/h | 3 | MM BTU/h | Potential | Volatile Organic Compounds (VOC) | 0.02 | lb/h | Uncontrolled |  |  |  | Natural Gas | 8760 | 3-10-004-04 | 40 CFR 60 Subpart Dc / 40 CFR 63 Subpart DDDDD | 44068.4584 | All | Oil & Gas | All | Glycol Dehy Reboiler Burner | All | Volatile Organic Compounds (VOC) | All | All
Lucid Energy Delaware, LLC | 29885 | Lucid Energy - Red Hills Gas Processing Plant | Oil & Gas | O&G-Gas Plant | Lea | 32.2106 | -103.5239 | Major-Title V | Equipment | 72 | 6-EP-1b | Glycol Dehy Reboiler Burner | Active | Glycol Dehydrator Reboiler | TBD | TBD | TBD |  | 2017-12-24 11:00 | 3 | MM BTU/h | 3 | MM BTU/h | 3 | MM BTU/h | 3 | MM BTU/h | Potential | Volatile Organic Compounds (VOC) | 0.07 | tons/y | Uncontrolled |  |  |  | Natural Gas | 8760 | 3-10-004-04 | 40 CFR 60 Subpart Dc / 40 CFR 63 Subpart DDDDD | 44068.4584 | All | Oil & Gas | All | Glycol Dehy Reboiler Burner | All | Volatile Organic Compounds (VOC) | All | All
Lucid Energy Delaware, LLC | 29885 | Lucid Energy - Red Hills Gas Processing Plant | Oil & Gas | O&G-Gas Plant | Lea | 32.2106 | -103.5239 | Major-Title V | Equipment | 72 | 6-EP-1b | Glycol Dehy Reboiler Burner | Active | Glycol Dehydrator Reboiler | TBD | TBD | TBD |  | 2017-12-24 11:00 | 3 | MM BTU/h | 3 | MM BTU/h | 3 | MM BTU/h | 3 | MM BTU/h | Potential | Volatile Organic Compounds (VOC) | 0.02 | lb/h | Uncontrolled |  |  |  | Natural Gas | 8760 | 3-10-004-04 | 40 CFR 60 Subpart Dc / 40 CFR 63 Subpart DDDDD | 44068.4584 | All | Oil & Gas | All | Glycol Dehy Reboiler Burner | All | Volatile Organic Compounds (VOC) | All | All
Cotton Draw Midstream LLC | 30051 | Cotton Draw - CDU Booster Station | Oil & Gas | O&G-Compressor Station | Eddy | 32.1432 | -103.7384 | Synthetic Minor | Equipment | 10 | RBL-1 | Glycol Dehy Reboiler Burner | Active | 0.75 MMBtu/hr Reboiler | [9 empty] | 0.75 | MM BTU/h | 0.75 | MM BTU/h | Allowable | Volatile Organic Compounds (VOC) | 0.07 | lb/h | Uncontrolled |  |  |  | Natural Gas | 8760 | 3-10-002-28 |  | 44068.4584 | All | Oil & Gas | All | Glycol Dehy Reboiler Burner | All | Volatile Organic Compounds (VOC) | All | All
Cotton Draw Midstream LLC | 30051 | Cotton Draw - CDU Booster Station | Oil & Gas | O&G-Compressor Station | Eddy | 32.1432 | -103.7384 | Synthetic Minor | Equipment | 10 | RBL-1 | Glycol Dehy Reboiler Burner | Active | 0.75 MMBtu/hr Reboiler | [9 empty] | 0.75 | MM BTU/h | 0.75 | MM BTU/h | Allowable | Volatile Organic Compounds (VOC) | 0.34 | tons/y | Uncontrolled |  |  |  | Natural Gas | 8760 | 3-10-002-28 |  | 44068.4584 | All | Oil & Gas | All | Glycol Dehy Reboiler Burner | All | Volatile Organic Compounds (VOC) | All | All
Lucid Energy Delaware, LLC | 31115 | Lucid Energy - Salt Draw Compressor Station | Oil & Gas | O&G-Compressor Station | Eddy | 32.1226 | -104.1197 | Synthetic Minor | Equipment | 8 | Dehy-1 | Glycol Dehy Still Vent/Flash Tank | Active | Glycol Dehydrator Still Vent | Exterran | SB28-16 | [7 empty] | 30 | MM SCF/d | 30 | MM SCF/d | Allowable | Volatile Organic Compounds (VOC) | 26 | tons/y | Condenser |  |  |  |  | 8760 | 3-10-002-27 | 40 CFR 60 Subpart A / 40 CFR 63 Subpart HH / MACT Source - Area for HAPs | 44068.4625 | All | Oil & Gas | All | Glycol Dehy Still Vent/Flash Tank | All | Volatile Organic Compounds (VOC) | All | All
Lucid Energy Delaware, LLC | 31115 | Lucid Energy - Salt Draw Compressor Station | Oil & Gas | O&G-Compressor Station | Eddy | 32.1226 | -104.1197 | Synthetic Minor | Equipment | 8 | Dehy-1 | Glycol Dehy Still Vent/Flash Tank | Active | Glycol Dehydrator Still Vent | Exterran | SB28-16 | [7 empty] | 30 | MM SCF/d | 30 | MM SCF/d | Allowable | Volatile Organic Compounds (VOC) | 5.6 | lb/h | Condenser |  |  |  |  | 8760 | 3-10-002-27 | 40 CFR 60 Subpart A / 40 CFR 63 Subpart HH / MACT Source - Area for HAPs | 44068.4625 | All | Oil & Gas | All | Glycol Dehy Still Vent/Flash Tank | All | Volatile Organic Compounds (VOC) | All | All
Lucid Energy Delaware, LLC | 31381 | Lucid - Dogtown Compressor Station | Oil & Gas | O&G-Compressor Station | Eddy | 32.2347 | -103.9166 | Synthetic Minor | Equipment | 6 | Dehy-1 | Glycol Dehy Still Vent/Flash Tank | Active | Dehydrator | Exterran |  | CL 12-1030 | 2012-01-01 11:06 | [5 empty] | 40 | MM SCF/d |  |  | Allowable | Volatile Organic Compounds (VOC) | 2.5 | tons/y | [5 empty] | 8760 | 3-10-003-01 | 40 CFR 63 Subpart A / 40 CFR 63 Subpart HH | 44068.4625 | All | Oil & Gas | All | Glycol Dehy Still Vent/Flash Tank | All | Volatile Organic Compounds (VOC) | All | All
Frontier Field Services LLC | 31692 | Durango Midstream - Lobo Compressor Station | Oil & Gas | O&G-Compressor Station | Eddy | 32.8372 | -103.9147 | Major-Title V | Equipment | 2 | 7 | Glycol Dehy Reboiler Burner | Active | TEG Regenerator, 2.0 MMBtu/hr | Exterran | TBD | 1301 94A | 2012-01-01 11:00 | 2013-01-01 11:00 | 2 | MM BTU/h | 2 | MM BTU/h | 2 | MM BTU/h | 2 | MM BTU/h | Actual | Volatile Organic Compounds (VOC) | 0.044 | tons/y |  |  |  |  | Natural Gas | 8760 | 3-10-003-02 | 40 CFR 63 Subpart HH | 44068.4584 | All | Oil & Gas | All | Glycol Dehy Reboiler Burner | All | Volatile Organic Compounds (VOC) | All | All
Lucid Energy Delaware, LLC | 31720 | Lucid Energy - Bootleg Ridge Compressor Station GCP4-4841 | Oil & Gas | O&G-Compressor Station | Eddy | 32.3078 | -103.7353 | Minor | Equipment | 4 | Unit Dehy-1 | Glycol Dehy Still Vent/Flash Tank | Active | 30 MMscf/d dehy with condenser/incinerator | Jatco | [8 empty] | 30 | MM SCF/d | 30 | MM SCF/d | Allowable | Volatile Organic Compounds (VOC) | 0.4 | lb/h | Condenser | Incinerator |  |  |  | 8760 | 3-10-003-01 | 40 CFR 63 Subpart A / 40 CFR 63 Subpart HH / Minor Source | 44068.4625 | All | Oil & Gas | All | Glycol Dehy Still Vent/Flash Tank | All | Volatile Organic Compounds (VOC) | All | All
Lucid Energy Delaware, LLC | 31720 | Lucid Energy - Bootleg Ridge Compressor Station GCP4-4841 | Oil & Gas | O&G-Compressor Station | Eddy | 32.3078 | -103.7353 | Minor | Equipment | 4 | Unit Dehy-1 | Glycol Dehy Still Vent/Flash Tank | Active | 30 MMscf/d dehy with condenser/incinerator | Jatco | [8 empty] | 30 | MM SCF/d | 30 | MM SCF/d | Allowable | Volatile Organic Compounds (VOC) | 1.8 | tons/y | Condenser | Incinerator |  |  |  | 8760 | 3-10-003-01 | 40 CFR 63 Subpart A / 40 CFR 63 Subpart HH / Minor Source | 44068.4625 | All | Oil & Gas | All | Glycol Dehy Still Vent/Flash Tank | All | Volatile Organic Compounds (VOC) | All | All
XTO Energy Inc | 31728 | XTO - Elk Wallow Compressor Station | Oil & Gas | O&G-Compressor Station | Eddy | 32.1452 | -103.9622 | Synthetic Minor | Equipment | 3 | RB1 | Glycol Dehy Reboiler Burner | Active | Glycol Reboiler | TBD | TBD | TBD | 2013-01-01 11:00 | [5 empty] | 0.75 | MM BTU/h | 0.75 | MM BTU/h | Allowable | Volatile Organic Compounds (VOC) | 0.41 | lb/h | Uncontrolled |  |  |  | Natural Gas | 8760 | 3-10-002-28 |  | 44068.4584 | All | Oil & Gas | All | Glycol Dehy Reboiler Burner | All | Volatile Organic Compounds (VOC) | All | All
XTO Energy Inc | 31728 | XTO - Elk Wallow Compressor Station | Oil & Gas | O&G-Compressor Station | Eddy | 32.1452 | -103.9622 | Synthetic Minor | Equipment | 3 | RB1 | Glycol Dehy Reboiler Burner | Active | Glycol Reboiler | TBD | TBD | TBD | 2013-01-01 11:00 | [5 empty] | 0.75 | MM BTU/h | 0.75 | MM BTU/h | Allowable | Volatile Organic Compounds (VOC) | 1.79 | tons/y | Uncontrolled |  |  |  | Natural Gas | 8760 | 3-10-002-28 |  | 44068.4584 | All | Oil & Gas | All | Glycol Dehy Reboiler Burner | All | Volatile Organic Compounds (VOC) | All | All
Frontier Field Services LLC | 31815 | Frontier - Coyote Compressor Station | Oil & Gas | O&G-Compressor Station | Eddy | 32.7894 | -104.1594 | Minor | Equipment | 24 | REB-1 | Glycol Dehy Reboiler Burner | Active | Dehydrator Reboiler | NA | NA | NA | [6 empty] | 1.4 | MM BTU/h | 1.4 | MM BTU/h | Allowable | Volatile Organic Compounds (VOC) | 0.007 | lb/h | Uncontrolled |  |  |  | Natural Gas | 8760 | 3-10-002-28 |  | 44068.4584 | All | Oil & Gas | All | Glycol Dehy Reboiler Burner | All | Volatile Organic Compounds (VOC) | All | All
Frontier Field Services LLC | 31815 | Frontier - Coyote Compressor Station | Oil & Gas | O&G-Compressor Station | Eddy | 32.7894 | -104.1594 | Minor | Equipment | 24 | REB-1 | Glycol Dehy Reboiler Burner | Active | Dehydrator Reboiler | NA | NA | NA | [6 empty] | 1.4 | MM BTU/h | 1.4 | MM BTU/h | Actual | Volatile Organic Compounds (VOC) | 2.5 | tons/y |  |  |  |  | Natural Gas | 8760 | 3-10-002-28 |  | 44068.4584 | All | Oil & Gas | All | Glycol Dehy Reboiler Burner | All | Volatile Organic Compounds (VOC) | All | All
Frontier Field Services LLC | 31815 | Frontier - Coyote Compressor Station | Oil & Gas | O&G-Compressor Station | Eddy | 32.7894 | -104.1594 | Minor | Equipment | 15 | DEHY-1 | Glycol Dehy Still Vent/Flash Tank | Active | Venturi system w/ Condenser | Kimray | NA | 45015 | 2012-01-01 11:06 | 2012-01-01 11:06 |  |  |  |  | 20 | MM SCF/d | 20 | MM SCF/d | Allowable | Volatile Organic Compounds (VOC) | 4.68 | tons/y | Uncontrolled |  |  |  |  | 8760 | 3-10-002-27 | 40 CFR 63 Subpart HH | 44068.4625 | All | Oil & Gas | All | Glycol Dehy Still Vent/Flash Tank | All | Volatile Organic Compounds (VOC) | All | All
Frontier Field Services LLC | 31815 | Frontier - Coyote Compressor Station | Oil & Gas | O&G-Compressor Station | Eddy | 32.7894 | -104.1594 | Minor | Equipment | 15 | DEHY-1 | Glycol Dehy Still Vent/Flash Tank | Active | Venturi system w/ Condenser | Kimray | NA | 45015 | 2012-01-01 11:06 | 2012-01-01 11:06 |  |  |  |  | 20 | MM SCF/d | 20 | MM SCF/d | Allowable | Volatile Organic Compounds (VOC) | 1.07 | lb/h | Uncontrolled |  |  |  |  | 8760 | 3-10-002-27 | 40 CFR 63 Subpart HH | 44068.4625 | All | Oil & Gas | All | Glycol Dehy Still Vent/Flash Tank | All | Volatile Organic Compounds (VOC) | All | All
Frontier Field Services LLC | 31815 | Frontier - Coyote Compressor Station | Oil & Gas | O&G-Compressor Station | Eddy | 32.7894 | -104.1594 | Minor | Equipment | 24 | REB-1 | Glycol Dehy Reboiler Burner | Active | Dehydrator Reboiler | NA | NA | NA | [6 empty] | 1.4 | MM BTU/h | 1.4 | MM BTU/h | Allowable | Volatile Organic Compounds (VOC) | 0.031 | tons/y | Uncontrolled |  |  |  | Natural Gas | 8760 | 3-10-002-28 |  | 44068.4584 | All | Oil & Gas | All | Glycol Dehy Reboiler Burner | All | Volatile Organic Compounds (VOC) | All | All
EOG Resources Inc - Midland Division | 32116 | EOG - Red Hills Enterprise Compressor Station | Oil & Gas | O&G-Compressor Station | Lea | 32.1358 | -103.5286 | Minor | Equipment | 6 | Dehy-1 | Glycol Dehy Still Vent/Flash Tank | Active | Dehydrator Still Vent | TBD | TBD | TBD |  |  | 12 | MM SCF/d | 15 | MM SCF/d | 15 | MM SCF/d | 12 | MM SCF/d | Allowable | Volatile Organic Compounds (VOC) | 9.6 | tons/y | Uncontrolled |  |  |  |  | 8760 | 3-10-003-01 | 40 CFR 63 Subpart A / 40 CFR 63 Subpart HH | 44068.4625 | All | Oil & Gas | All | Glycol Dehy Still Vent/Flash Tank | All | Volatile Organic Compounds (VOC) | All | All
EOG Resources Inc - Midland Division | 32116 | EOG - Red Hills Enterprise Compressor Station | Oil & Gas | O&G-Compressor Station | Lea | 32.1358 | -103.5286 | Minor | Equipment | 6 | Dehy-1 | Glycol Dehy Still Vent/Flash Tank | Active | Dehydrator Still Vent | TBD | TBD | TBD |  |  | 12 | MM SCF/d | 15 | MM SCF/d | 15 | MM SCF/d | 12 | MM SCF/d | Allowable | Volatile Organic Compounds (VOC) | 2.2 | lb/h | Uncontrolled |  |  |  |  | 8760 | 3-10-003-01 | 40 CFR 63 Subpart A / 40 CFR 63 Subpart HH | 44068.4625 | All | Oil & Gas | All | Glycol Dehy Still Vent/Flash Tank | All | Volatile Organic Compounds (VOC) | All | All
EOG Resources Inc - Midland Division | 32116 | EOG - Red Hills Enterprise Compressor Station | Oil & Gas | O&G-Compressor Station | Lea | 32.1358 | -103.5286 | Minor | Equipment | 8 | Dehy-2 | Glycol Dehy Still Vent/Flash Tank | Active | Dehydrator Still Vent | TBD | TBD | TBD |  |  | 12 | MM SCF/d | 15 | MM SCF/d | 15 | MM SCF/d | 12 | MM SCF/d | Allowable | Volatile Organic Compounds (VOC) | 2.2 | lb/h | Uncontrolled |  |  |  |  | 8760 | 3-10-003-01 | 40 CFR 63 Subpart A / 40 CFR 63 Subpart HH | 44068.4625 | All | Oil & Gas | All | Glycol Dehy Still Vent/Flash Tank | All | Volatile Organic Compounds (VOC) | All | All
EOG Resources Inc - Midland Division | 32116 | EOG - Red Hills Enterprise Compressor Station | Oil & Gas | O&G-Compressor Station | Lea | 32.1358 | -103.5286 | Minor | Equipment | 8 | Dehy-2 | Glycol Dehy Still Vent/Flash Tank | Active | Dehydrator Still Vent | TBD | TBD | TBD |  |  | 12 | MM SCF/d | 15 | MM SCF/d | 15 | MM SCF/d | 12 | MM SCF/d | Allowable | Volatile Organic Compounds (VOC) | 9.6 | tons/y | Uncontrolled |  |  |  |  | 8760 | 3-10-003-01 | 40 CFR 63 Subpart A / 40 CFR 63 Subpart HH | 44068.4625 | All | Oil & Gas | All | Glycol Dehy Still Vent/Flash Tank | All | Volatile Organic Compounds (VOC) | All | All
XTO Energy Inc | 32285 | XTO - Legg Federal Tank Battery | Oil & Gas | O&G-Tank Battery/Bulk Fuel Storage | Eddy | 32.3687 | -103.8676 | Synthetic Minor | Equipment | 12 | REB1 | Glycol Dehy Reboiler Burner | Active | TEG Reboiler | NA | NA | NA | 2017-01-01 11:00 | [5 empty] | 2 | MM BTU/h | 2 | MM BTU/h | Allowable | Volatile Organic Compounds (VOC) | 0.01 | lb/h | Uncontrolled |  |  |  | Natural Gas | 8760 | 3-10-002-28 |  | 44068.4584 | All | Oil & Gas | All | Glycol Dehy Reboiler Burner | All | Volatile Organic Compounds (VOC) | All | All
XTO Energy Inc | 32285 | XTO - Legg Federal Tank Battery | Oil & Gas | O&G-Tank Battery/Bulk Fuel Storage | Eddy | 32.3687 | -103.8676 | Synthetic Minor | Equipment | 9 | DEHY1 | Glycol Dehy Still Vent/Flash Tank | Active | TEG- Dehydrator 40 MMSCFD | NA | NA | NA | 2017-01-01 11:06 | [5 empty] | 40 | MM SCF/d | 40 | MM SCF/d | Allowable | Volatile Organic Compounds (VOC) | 3.91 | tons/y | Condenser |  |  |  |  | 8760 | 3-10-003-01 | 40 CFR 63 Subpart A / 40 CFR 63 Subpart HH | 44068.4625 | All | Oil & Gas | All | Glycol Dehy Still Vent/Flash Tank | All | Volatile Organic Compounds (VOC) | All | All
XTO Energy Inc | 32285 | XTO - Legg Federal Tank Battery | Oil & Gas | O&G-Tank Battery/Bulk Fuel Storage | Eddy | 32.3687 | -103.8676 | Synthetic Minor | Equipment | 12 | REB1 | Glycol Dehy Reboiler Burner | Active | TEG Reboiler | NA | NA | NA | 2017-01-01 11:00 | [5 empty] | 2 | MM BTU/h | 2 | MM BTU/h | Allowable | Volatile Organic Compounds (VOC) | 0.05 | tons/y | Uncontrolled |  |  |  | Natural Gas | 8760 | 3-10-002-28 |  | 44068.4584 | All | Oil & Gas | All | Glycol Dehy Reboiler Burner | All | Volatile Organic Compounds (VOC) | All | All
XTO Energy Inc | 32285 | XTO - Legg Federal Tank Battery | Oil & Gas | O&G-Tank Battery/Bulk Fuel Storage | Eddy | 32.3687 | -103.8676 | Synthetic Minor | Equipment | 9 | DEHY1 | Glycol Dehy Still Vent/Flash Tank | Active | TEG- Dehydrator 40 MMSCFD | NA | NA | NA | 2017-01-01 11:06 | [5 empty] | 40 | MM SCF/d | 40 | MM SCF/d | Allowable | Volatile Organic Compounds (VOC) | 0.89 | lb/h | Condenser |  |  |  |  | 8760 | 3-10-003-01 | 40 CFR 63 Subpart A / 40 CFR 63 Subpart HH | 44068.4625 | All | Oil & Gas | All | Glycol Dehy Still Vent/Flash Tank | All | Volatile Organic Compounds (VOC) | All | All
Cimarex Energy Co of Colorado | 32449 | Bay Meadows Compressor Station | Oil & Gas | O&G-Compressor Station | Eddy | 32.1369 | -104.2509 | Synthetic Minor | Equipment | 8 | GLYVNT | Glycol Dehy Still Vent/Flash Tank | Active | glycol dehy still vent | [5 empty] | 60 | MM SCF/d | [6 empty] | Allowable | Volatile Organic Compounds (VOC) | 2.18 | lb/h | Condenser |  |  |  |  | 8760 | 3-10-003-01 | 40 CFR 63 Subpart HH | 44068.4625 | All | Oil & Gas | All | Glycol Dehy Still Vent/Flash Tank | All | Volatile Organic Compounds (VOC) | All | All
Cimarex Energy Co of Colorado | 32449 | Bay Meadows Compressor Station | Oil & Gas | O&G-Compressor Station | Eddy | 32.1369 | -104.2509 | Synthetic Minor | Equipment | 8 | GLYVNT | Glycol Dehy Still Vent/Flash Tank | Active | glycol dehy still vent | [5 empty] | 60 | MM SCF/d | [6 empty] | Allowable | Volatile Organic Compounds (VOC) | 9.54 | tons/y | Condenser |  |  |  |  | 8760 | 3-10-003-01 | 40 CFR 63 Subpart HH | 44068.4625 | All | Oil & Gas | All | Glycol Dehy Still Vent/Flash Tank | All | Volatile Organic Compounds (VOC) | All | All
Crestwood New Mexico, LLC | 32575 | Crestwood - Willow Lake Gas Processing Plant | Oil & Gas | O&G-Gas Plant | Eddy | 32.195 | -104.1033 | Synthetic Minor | Equipment | 5 | D1 | Glycol Dehy Reboiler Burner | Active | Cameron MM12-375, 30 MMscf/d | Cameron | [8 empty] | 30 | MM SCF/d | 30 | MM SCF/d | Allowable | Volatile Organic Compounds (VOC) | 0.4 | tons/y | [5 empty] | 8760 | 3-10-002-27 | 40 CFR 63 Subpart HH | 44068.4584 | All | Oil & Gas | All | Glycol Dehy Reboiler Burner | All | Volatile Organic Compounds (VOC) | All | All
Crestwood New Mexico, LLC | 32575 | Crestwood - Willow Lake Gas Processing Plant | Oil & Gas | O&G-Gas Plant | Eddy | 32.195 | -104.1033 | Synthetic Minor | Equipment | 4 | D2 | Glycol Dehy Reboiler Burner | Active | Cameron MM12-375, 30 MMscf/d | Cameron |  |  |  |  | 5 | MM SCF/d | [6 empty] | Allowable | Volatile Organic Compounds (VOC) | 0.4 | tons/y | [5 empty] | 8760 | 3-10-002-28 | 40 CFR 63 Subpart HH | 44068.4584 | All | Oil & Gas | All | Glycol Dehy Reboiler Burner | All | Volatile Organic Compounds (VOC) | All | All
Crestwood New Mexico, LLC | 32575 | Crestwood - Willow Lake Gas Processing Plant | Oil & Gas | O&G-Gas Plant | Eddy | 32.195 | -104.1033 | Synthetic Minor | Equipment | 29 | D5 | Glycol Dehy Still Vent/Flash Tank | Active | Glycol Dehydrator, 50 MMscf/d | KWI | [8 empty] | 50 | MM SCF/d | 50 | MM SCF/d | Allowable | Volatile Organic Compounds (VOC) | 16.8 | tons/y | Condenser |  |  |  |  | 8760 | 3-10-003-04 | 40 CFR 63 Subpart HH | 44068.4625 | All | Oil & Gas | All | Glycol Dehy Still Vent/Flash Tank | All | Volatile Organic Compounds (VOC) | All | All
Crestwood New Mexico, LLC | 32575 | Crestwood - Willow Lake Gas Processing Plant | Oil & Gas | O&G-Gas Plant | Eddy | 32.195 | -104.1033 | Synthetic Minor | Equipment | 29 | D5 | Glycol Dehy Still Vent/Flash Tank | Active | Glycol Dehydrator, 50 MMscf/d | KWI | [8 empty] | 50 | MM SCF/d | 50 | MM SCF/d | Allowable | Volatile Organic Compounds (VOC) | 3.8 | lb/h | Condenser |  |  |  |  | 8760 | 3-10-003-04 | 40 CFR 63 Subpart HH | 44068.4625 | All | Oil & Gas | All | Glycol Dehy Still Vent/Flash Tank | All | Volatile Organic Compounds (VOC) | All | All
Cimarex Energy Co of Colorado | 32706 | Cimarex - Chosa Draw 27 Federal 3H Facility | Oil & Gas | O&G-Production Facility | Eddy | 32.1003 | -104.2748 | Notice of Intent | Equipment | 2 | GLYVNT | Glycol Dehy Still Vent/Flash Tank | Active | 0.5 MMscf/day TEG Dehydration Unit | [13 empty] | Allowable | Volatile Organic Compounds (VOC) | 3.5 | tons/y | [5 empty] | 8760 |  |  | 44068.4625 | All | Oil & Gas | All | Glycol Dehy Still Vent/Flash Tank | All | Volatile Organic Compounds (VOC) | All | All
Cimarex Energy Co of Colorado | 32886 | Cimarex - Cottonwood Hills 32 State | Oil & Gas | O&G-Production Facility | Eddy | 32.0804 | -104.2186 | Notice of Intent | Equipment | 9 | GLYEX | Glycol Dehy Reboiler Burner | Active | Glycol Reboiler, 2.00 MM Btu/hr | TBD |  |  |  |  | 2 | MM BTU/h | 2 | MM BTU/h | 2 | MM BTU/h | 2 | MM BTU/h | Allowable | Volatile Organic Compounds (VOC) | 2.46 | lb/h | [5 empty] | 8760 | 3-10-003-02 | 40 CFR 63 Subpart A / 40 CFR 63 Subpart HH | 44068.4584 | All | Oil & Gas | All | Glycol Dehy Reboiler Burner | All | Volatile Organic Compounds (VOC) | All | All
Cimarex Energy Co of Colorado | 32886 | Cimarex - Cottonwood Hills 32 State | Oil & Gas | O&G-Production Facility | Eddy | 32.0804 | -104.2186 | Notice of Intent | Equipment | 9 | GLYEX | Glycol Dehy Reboiler Burner | Active | Glycol Reboiler, 2.00 MM Btu/hr | TBD |  |  |  |  | 2 | MM BTU/h | 2 | MM BTU/h | 2 | MM BTU/h | 2 | MM BTU/h | Allowable | Volatile Organic Compounds (VOC) | 10.78 | tons/y | [5 empty] | 8760 | 3-10-003-02 | 40 CFR 63 Subpart A / 40 CFR 63 Subpart HH | 44068.4584 | All | Oil & Gas | All | Glycol Dehy Reboiler Burner | All | Volatile Organic Compounds (VOC) | All | All
Cimarex Energy Co of Colorado | 32886 | Cimarex - Cottonwood Hills 32 State | Oil & Gas | O&G-Production Facility | Eddy | 32.0804 | -104.2186 | Notice of Intent | Equipment | 4 | GLYVNT | Glycol Dehy Still Vent/Flash Tank | Active | Glycol Dehydrator | TBD |  |  |  |  | 1.5 | gal/min | [6 empty] | Allowable | Volatile Organic Compounds (VOC) | 0.05 | lb/h | [5 empty] | 8760 | 3-10-002-27 | 40 CFR 63 Subpart A / 40 CFR 63 Subpart HH | 44068.4625 | All | Oil & Gas | All | Glycol Dehy Still Vent/Flash Tank | All | Volatile Organic Compounds (VOC) | All | All
Cimarex Energy Co of Colorado | 32886 | Cimarex - Cottonwood Hills 32 State | Oil & Gas | O&G-Production Facility | Eddy | 32.0804 | -104.2186 | Notice of Intent | Equipment | 4 | GLYVNT | Glycol Dehy Still Vent/Flash Tank | Active | Glycol Dehydrator | TBD |  |  |  |  | 1.5 | gal/min | [6 empty] | Allowable | Volatile Organic Compounds (VOC) | 0.21 | tons/y | [5 empty] | 8760 | 3-10-002-27 | 40 CFR 63 Subpart A / 40 CFR 63 Subpart HH | 44068.4625 | All | Oil & Gas | All | Glycol Dehy Still Vent/Flash Tank | All | Volatile Organic Compounds (VOC) | All | All
Cimarex Energy Co of Colorado | 32886 | Cimarex - Cottonwood Hills 32 State | Oil & Gas | O&G-Production Facility | Eddy | 32.0804 | -104.2186 | Notice of Intent | Equipment | 17 | GLYVNT | Glycol Dehy Still Vent/Flash Tank | Active | TEG Dehydrator | [5 empty] | 1 | MM SCF/d | 1 | MM SCF/d |  |  |  |  | Allowable | Volatile Organic Compounds (VOC) | 0.8 | lb/h | Flare | Condenser |  |  |  | 8760 | 3-10-002-27 | 40 CFR 63 Subpart A / 40 CFR 63 Subpart HH | 44068.4625 | All | Oil & Gas | All | Glycol Dehy Still Vent/Flash Tank | All | Volatile Organic Compounds (VOC) | All | All
Cimarex Energy Co of Colorado | 32886 | Cimarex - Cottonwood Hills 32 State | Oil & Gas | O&G-Production Facility | Eddy | 32.0804 | -104.2186 | Notice of Intent | Equipment | 17 | GLYVNT | Glycol Dehy Still Vent/Flash Tank | Active | TEG Dehydrator | [5 empty] | 1 | MM SCF/d | 1 | MM SCF/d |  |  |  |  | Allowable | Volatile Organic Compounds (VOC) | 3.5 | tons/y | Flare | Condenser |  |  |  | 8760 | 3-10-002-27 | 40 CFR 63 Subpart A / 40 CFR 63 Subpart HH | 44068.4625 | All | Oil & Gas | All | Glycol Dehy Still Vent/Flash Tank | All | Volatile Organic Compounds (VOC) | All | All
Cimarex Energy Co of Colorado | 33093 | Cimarex Energy - Double X 25 Federal 4H | Oil & Gas | O&G-Production Facility | Lea | 32.195 | -103.6302 | Notice of Intent | Equipment | 7 | GLYVNT | Glycol Dehy Still Vent/Flash Tank | Removed | Glycol Dehydrator w/BTEX Condenser (Removed) | [13 empty] | Allowable | Volatile Organic Compounds (VOC) | 1.8 | tons/y | [5 empty] | 8760 | 3-10-002-27 |  | 44068.4625 | All | Oil & Gas | All | Glycol Dehy Still Vent/Flash Tank | All | Volatile Organic Compounds (VOC) | All | All
Cimarex Energy Co of Colorado | 33138 | Cimarex Energy-Tres Equis 5 State 1H, 2Y Facility | Oil & Gas | O&G-Production Facility | Lea | 32.2531 | -103.6007 | Notice of Intent | Equipment | 13 | GLYVNT | Glycol Dehy Still Vent/Flash Tank | Active | 0.35 MMSCF/D TEG Glycol Dehydration Unit | [5 empty] | 0.35 | MM SCF/d | 0.35 | MM SCF/d | 0.35 | MM SCF/d | 0.35 | MM SCF/d | Allowable | Volatile Organic Compounds (VOC) | 17.47 | tons/y | BTEX Condenser/Incinerator |  |  |  |  | 8760 | 3-10-002-27 |  | 44068.4625 | All | Oil & Gas | All | Glycol Dehy Still Vent/Flash Tank | All | Volatile Organic Compounds (VOC) | All | All
Cimarex Energy Co of Colorado | 33138 | Cimarex Energy-Tres Equis 5 State 1H, 2Y Facility | Oil & Gas | O&G-Production Facility | Lea | 32.2531 | -103.6007 | Notice of Intent | Equipment | 13 | GLYVNT | Glycol Dehy Still Vent/Flash Tank | Active | 0.35 MMSCF/D TEG Glycol Dehydration Unit | [5 empty] | 0.35 | MM SCF/d | 0.35 | MM SCF/d | 0.35 | MM SCF/d | 0.35 | MM SCF/d | Allowable | Volatile Organic Compounds (VOC) | 3.99 | lb/h | BTEX Condenser/Incinerator |  |  |  |  | 8760 | 3-10-002-27 |  | 44068.4625 | All | Oil & Gas | All | Glycol Dehy Still Vent/Flash Tank | All | Volatile Organic Compounds (VOC) | All | All
Cimarex Energy Co of Colorado | 33175 | Cimarex Energy - Cotton Draw 9L Federal 2H, 3H, 4H and 5H | Oil & Gas | O&G-Production Facility | Lea | 32.1384 | -103.6812 | Notice of Intent | Equipment | 6 | GLYVNT | Glycol Dehy Still Vent/Flash Tank | Active | TEG- Dehydrator 3.3 MMSCFD | [5 empty] | 3.3 | MM SCF/d | 3.3 | MM SCF/d | 3.3 | MM SCF/d | 3.3 | MM SCF/d | Allowable | Volatile Organic Compounds (VOC) | 0.02 | lb/h | BTEX Condenser/Incinerator | Process Change | Flare |  |  | 8760 | 3-10-003-01 | 40 CFR 63 Subpart A / 40 CFR 63 Subpart HH | 44068.4625 | All | Oil & Gas | All | Glycol Dehy Still Vent/Flash Tank | All | Volatile Organic Compounds (VOC) | All | All
Cimarex Energy Co of Colorado | 33175 | Cimarex Energy - Cotton Draw 9L Federal 2H, 3H, 4H and 5H | Oil & Gas | O&G-Production Facility | Lea | 32.1384 | -103.6812 | Notice of Intent | Equipment | 6 | GLYVNT | Glycol Dehy Still Vent/Flash Tank | Active | TEG- Dehydrator 3.3 MMSCFD | [5 empty] | 3.3 | MM SCF/d | 3.3 | MM SCF/d | 3.3 | MM SCF/d | 3.3 | MM SCF/d | Allowable | Volatile Organic Compounds (VOC) | 0.09 | tons/y | BTEX Condenser/Incinerator | Process Change | Flare |  |  | 8760 | 3-10-003-01 | 40 CFR 63 Subpart A / 40 CFR 63 Subpart HH | 44068.4625 | All | Oil & Gas | All | Glycol Dehy Still Vent/Flash Tank | All | Volatile Organic Compounds (VOC) | All | All
Cimarex Energy Co of Colorado | 33200 | Cimarex Energy - Forty Niner Ridge Federal and Sandy Federal Facility | Oil & Gas | O&G-Production Facility | Eddy | 32.2917 | -103.8445 | Synthetic Minor | Equipment | 3 | GLYVNT1/BTEX | Glycol Dehy Still Vent/Flash Tank | Active | Glycol Dehydrator/Condenser | Kimray | 9015 |  |  |  | 1.5 | gal/min | 1.5 | gal/min | 0.75 | MM SCF/d | 0.75 | MM SCF/d | Allowable | Volatile Organic Compounds (VOC) | 1.1 | lb/h | [5 empty] | 8760 | 3-10-002-27 | 40 CFR 63 Subpart A / 40 CFR 63 Subpart ZZZZ | 44068.4625 | All | Oil & Gas | All | Glycol Dehy Still Vent/Flash Tank | All | Volatile Organic Compounds (VOC) | All | All
Cimarex Energy Co of Colorado | 33200 | Cimarex Energy - Forty Niner Ridge Federal and Sandy Federal Facility | Oil & Gas | O&G-Production Facility | Eddy | 32.2917 | -103.8445 | Synthetic Minor | Equipment | 4 | GLYVNT2 | Glycol Dehy Still Vent/Flash Tank | Active | Glycol Dehydrator | Kimray | 9015 |  |  |  | 1.5 | gal/min | [6 empty] | Allowable | Volatile Organic Compounds (VOC) | 1.4 | lb/h | [5 empty] | 8760 | 3-10-002-27 |  | 44068.4625 | All | Oil & Gas | All | Glycol Dehy Still Vent/Flash Tank | All | Volatile Organic Compounds (VOC) | All | All
Cimarex Energy Co of Colorado | 33200 | Cimarex Energy - Forty Niner Ridge Federal and Sandy Federal Facility | Oil & Gas | O&G-Production Facility | Eddy | 32.2917 | -103.8445 | Synthetic Minor | Equipment | 3 | GLYVNT1/BTEX | Glycol Dehy Still Vent/Flash Tank | Active | Glycol Dehydrator/Condenser | Kimray | 9015 |  |  |  | 1.5 | gal/min | 1.5 | gal/min | 0.75 | MM SCF/d | 0.75 | MM SCF/d | Allowable | Volatile Organic Compounds (VOC) | 4.8 | tons/y | [5 empty] | 8760 | 3-10-002-27 | 40 CFR 63 Subpart A / 40 CFR 63 Subpart ZZZZ | 44068.4625 | All | Oil & Gas | All | Glycol Dehy Still Vent/Flash Tank | All | Volatile Organic Compounds (VOC) | All | All
Cimarex Energy Co of Colorado | 33200 | Cimarex Energy - Forty Niner Ridge Federal and Sandy Federal Facility | Oil & Gas | O&G-Production Facility | Eddy | 32.2917 | -103.8445 | Synthetic Minor | Equipment | 4 | GLYVNT2 | Glycol Dehy Still Vent/Flash Tank | Active | Glycol Dehydrator | Kimray | 9015 |  |  |  | 1.5 | gal/min | [6 empty] | Allowable | Volatile Organic Compounds (VOC) | 6.15 | tons/y | [5 empty] | 8760 | 3-10-002-27 |  | 44068.4625 | All | Oil & Gas | All | Glycol Dehy Still Vent/Flash Tank | All | Volatile Organic Compounds (VOC) | All | All
Cimarex Energy Co of Colorado | 33313 | Cimarex Energy - Triste Draw 30 Federal Battery | Oil & Gas | O&G-Production Facility | Lea | 32.2694 | -103.6176 | Notice of Intent | Equipment | 4 | GLYVNT | Glycol Dehy Still Vent/Flash Tank | Active | TEG Dehydration Unit Still Column |  | TBD | [7 empty] | 1.58 | MM SCF/d | 1.58 | MM SCF/d | Allowable | Volatile Organic Compounds (VOC) | 0.02 | lb/h | [5 empty] | 8760 | 3-10-002-27 |  | 44068.4625 | All | Oil & Gas | All | Glycol Dehy Still Vent/Flash Tank | All | Volatile Organic Compounds (VOC) | All | All
Cimarex Energy Co of Colorado | 33352 | Cimarex Energy - Triste Draw 36 State 1H,2H,4H,5H and 6H Facility | Oil & Gas | O&G-Production Facility | Lea | 32.2675 | -103.6357 | Notice of Intent | Equipment | 11 | GLYVNT2 | Glycol Dehy Still Vent/Flash Tank | Active | TEG dehy unit | [5 empty] | 0.8 | MM SCF/d | 0.8 | MM SCF/d | 3 | gal/min | 3 | gal/min | Allowable | Volatile Organic Compounds (VOC) | 0.2 | lb/h | Condenser |  |  |  |  | 8760 | 3-10-003-01 | 40 CFR 63 Subpart A / 40 CFR 63 Subpart HH | 44068.4625 | All | Oil & Gas | All | Glycol Dehy Still Vent/Flash Tank | All | Volatile Organic Compounds (VOC) | All | All
Cimarex Energy Co of Colorado | 33352 | Cimarex Energy - Triste Draw 36 State 1H,2H,4H,5H and 6H Facility | Oil & Gas | O&G-Production Facility | Lea | 32.2675 | -103.6357 | Notice of Intent | Equipment | 11 | GLYVNT2 | Glycol Dehy Still Vent/Flash Tank | Active | TEG dehy unit | [5 empty] | 0.8 | MM SCF/d | 0.8 | MM SCF/d | 3 | gal/min | 3 | gal/min | Allowable | Volatile Organic Compounds (VOC) | 0.7 | tons/y | Condenser |  |  |  |  | 8760 | 3-10-003-01 | 40 CFR 63 Subpart A / 40 CFR 63 Subpart HH | 44068.4625 | All | Oil & Gas | All | Glycol Dehy Still Vent/Flash Tank | All | Volatile Organic Compounds (VOC) | All | All
Cimarex Energy Co of Colorado | 33461 | Cimarex Energy - Triste Draw 25 Federal Com 1H, 2H, 7H | Oil & Gas | O&G-Production Facility | Lea | 32.2694 | -103.6219 | Minor | Equipment | 18 | GLYVNT | Glycol Dehy Still Vent/Flash Tank | Active | 0.3 MMscf/d Glycol Dehydrator w/BTEX | [5 empty] | 2 | MM SCF/d | 2 | MM SCF/d |  |  |  |  | Allowable | Volatile Organic Compounds (VOC) | 0.6 | tons/y | BTEX Condenser/Incinerator | Flare |  |  |  | 8760 | 3-10-002-27 |  | 44068.4625 | All | Oil & Gas | All | Glycol Dehy Still Vent/Flash Tank | All | Volatile Organic Compounds (VOC) | All | All
Cimarex Energy Co of Colorado | 33987 | Cimarex Energy- Cuervo Federal Battery | Oil & Gas | O&G-Production Facility | Lea | 32.3111 | -103.6381 | Synthetic Minor | Equipment | 3 | GLYVNT | Glycol Dehy Still Vent/Flash Tank | Active | Glycol dehydraton Unit | [13 empty] | Allowable | Volatile Organic Compounds (VOC) | 0.6 | lb/h | [5 empty] | 8760 |  |  | 44068.4625 | All | Oil & Gas | All | Glycol Dehy Still Vent/Flash Tank | All | Volatile Organic Compounds (VOC) | All | All
Cimarex Energy Co of Colorado | 33987 | Cimarex Energy- Cuervo Federal Battery | Oil & Gas | O&G-Production Facility | Lea | 32.3111 | -103.6381 | Synthetic Minor | Equipment | 3 | GLYVNT | Glycol Dehy Still Vent/Flash Tank | Active | Glycol dehydraton Unit | [13 empty] | Allowable | Volatile Organic Compounds (VOC) | 2.63 | tons/y | [5 empty] | 8760 |  |  | 44068.4625 | All | Oil & Gas | All | Glycol Dehy Still Vent/Flash Tank | All | Volatile Organic Compounds (VOC) | All | All
Cimarex Energy Co of Colorado | 34001 | Cimarex Energy - Churchill Downs Compressor Station | Oil & Gas | O&G-Compressor Station | Eddy | 32.1123 | -104.2755 | Minor | Equipment | 6 | GLYVNT | Glycol Dehy Still Vent/Flash Tank | Active | TEG Dehydration Still Vent | [13 empty] | Allowable | Volatile Organic Compounds (VOC) | 1.6 | lb/h | [5 empty] | 8760 | 3-10-002-99 | 40 CFR 63 Subpart AA / 40 CFR 63 Subpart HH | 44068.4625 | All | Oil & Gas | All | Glycol Dehy Still Vent/Flash Tank | All | Volatile Organic Compounds (VOC) | All | All
Cimarex Energy Co of Colorado | 34001 | Cimarex Energy - Churchill Downs Compressor Station | Oil & Gas | O&G-Compressor Station | Eddy | 32.1123 | -104.2755 | Minor | Equipment | 6 | GLYVNT | Glycol Dehy Still Vent/Flash Tank | Active | TEG Dehydration Still Vent | [13 empty] | Allowable | Volatile Organic Compounds (VOC) | 7.2 | tons/y | [5 empty] | 8760 | 3-10-002-99 | 40 CFR 63 Subpart AA / 40 CFR 63 Subpart HH | 44068.4625 | All | Oil & Gas | All | Glycol Dehy Still Vent/Flash Tank | All | Volatile Organic Compounds (VOC) | All | All
Cimarex Energy Co of Colorado | 34002 | Cimarex Energy - Aqueduct Compressor Station | Oil & Gas | O&G-Compressor Station | Eddy | 32.159 | -104.2424 | Synthetic Minor | Equipment | 4 | GLYVNT1 | Glycol Dehy Still Vent/Flash Tank | Active | Glycol Reboiler Still Vent | [5 empty] | 35 | MM SCF/d | 35 | MM SCF/d | 35 | MM SCF/d | 35 | MM SCF/d | Allowable | Volatile Organic Compounds (VOC) | 3.01 | tons/y | Flare |  |  |  |  | 8760 | 3-10-002-27 |  | 44068.4625 | All | Oil & Gas | All | Glycol Dehy Still Vent/Flash Tank | All | Volatile Organic Compounds (VOC) | All | All
Cimarex Energy Co of Colorado | 34002 | Cimarex Energy - Aqueduct Compressor Station | Oil & Gas | O&G-Compressor Station | Eddy | 32.159 | -104.2424 | Synthetic Minor | Equipment | 11 | GLYVNT2 | Glycol Dehy Still Vent/Flash Tank | Active | Glycol Reboiler Still Vent | [5 empty] | 100 | MM SCF/d | 100 | MM SCF/d | 100 | MM SCF/d | 100 | MM SCF/d | Allowable | Volatile Organic Compounds (VOC) | 16.17 | tons/y | Flare |  |  |  |  | 8760 | 3-10-002-27 |  | 44068.4625 | All | Oil & Gas | All | Glycol Dehy Still Vent/Flash Tank | All | Volatile Organic Compounds (VOC) | All | All
Lucid Energy Delaware, LLC | 34027 | Lucid - Thistle Compressor Station | Oil & Gas | O&G-Compressor Station | Lea | 32.212 | -103.5938 | Synthetic Minor | Equipment | 6 | Rbl-1 | Glycol Dehy Reboiler Burner | Active | Dehydrator Reboiler 1 0.75 MMBtu/hr | KWI | TBD | 1580727-C | [6 empty] | 0.75 | MM BTU/h | 0.75 | MM BTU/h | Allowable | Volatile Organic Compounds (VOC) | 1.03 | lb/h |  |  |  |  | Natural Gas | 8760 | 3-10-002-28 |  | 44068.4584 | All | Oil & Gas | All | Glycol Dehy Reboiler Burner | All | Volatile Organic Compounds (VOC) | All | All
Lucid Energy Delaware, LLC | 34027 | Lucid - Thistle Compressor Station | Oil & Gas | O&G-Compressor Station | Lea | 32.212 | -103.5938 | Synthetic Minor | Equipment | 9 | Rbl-2 | Glycol Dehy Reboiler Burner | Active | Dehydrator Reboiler 2 0.75 MMBtu/hr | KWI | TBD | 1680029-C | [6 empty] | 0.75 | MM BTU/h | 0.75 | MM BTU/h | Allowable | Volatile Organic Compounds (VOC) | 1.03 | lb/h |  |  |  |  | Natural Gas | 8760 | 3-10-002-28 |  | 44068.4584 | All | Oil & Gas | All | Glycol Dehy Reboiler Burner | All | Volatile Organic Compounds (VOC) | All | All
Lucid Energy Delaware, LLC | 34027 | Lucid - Thistle Compressor Station | Oil & Gas | O&G-Compressor Station | Lea | 32.212 | -103.5938 | Synthetic Minor | Equipment | 14 | Dehy-1 | Glycol Dehy Still Vent/Flash Tank | Active | TEG Dehydrator 20 MMscfd | KW International | N/A | N/A | [6 empty] | 20 | MM SCF/d | 20 | MM SCF/d | Allowable | Volatile Organic Compounds (VOC) | 4.5 | tons/y | BTEX Condenser/Incinerator |  |  |  |  | 8760 | 3-10-002-27 | 40 CFR 63 Subpart HH | 44068.4625 | All | Oil & Gas | All | Glycol Dehy Still Vent/Flash Tank | All | Volatile Organic Compounds (VOC) | All | All
Lucid Energy Delaware, LLC | 34027 | Lucid - Thistle Compressor Station | Oil & Gas | O&G-Compressor Station | Lea | 32.212 | -103.5938 | Synthetic Minor | Equipment | 18 | Dehy-2 | Glycol Dehy Still Vent/Flash Tank | Active | TEG Dehydrator 20 MMscfd | KW International | N/A | N/A | [6 empty] | 20 | MM SCF/d | 20 | MM SCF/d | Allowable | Volatile Organic Compounds (VOC) | 4.5 | tons/y | BTEX Condenser/Incinerator |  |  |  |  | 8760 | 3-10-002-27 | 40 CFR 63 Subpart HH | 44068.4625 | All | Oil & Gas | All | Glycol Dehy Still Vent/Flash Tank | All | Volatile Organic Compounds (VOC) | All | All
Lucid Energy Delaware, LLC | 34027 | Lucid - Thistle Compressor Station | Oil & Gas | O&G-Compressor Station | Lea | 32.212 | -103.5938 | Synthetic Minor | Equipment | 6 | Rbl-1 | Glycol Dehy Reboiler Burner | Active | Dehydrator Reboiler 1 0.75 MMBtu/hr | KWI | TBD | 1580727-C | [6 empty] | 0.75 | MM BTU/h | 0.75 | MM BTU/h | Allowable | Volatile Organic Compounds (VOC) | 0.02 | tons/y | Uncontrolled |  |  |  | Natural Gas | 8760 | 3-10-002-28 |  | 44068.4584 | All | Oil & Gas | All | Glycol Dehy Reboiler Burner | All | Volatile Organic Compounds (VOC) | All | All
Lucid Energy Delaware, LLC | 34027 | Lucid - Thistle Compressor Station | Oil & Gas | O&G-Compressor Station | Lea | 32.212 | -103.5938 | Synthetic Minor | Equipment | 9 | Rbl-2 | Glycol Dehy Reboiler Burner | Active | Dehydrator Reboiler 2 0.75 MMBtu/hr | KWI | TBD | 1680029-C | [6 empty] | 0.75 | MM BTU/h | 0.75 | MM BTU/h | Allowable | Volatile Organic Compounds (VOC) | 0.02 | tons/y | Uncontrolled |  |  |  | Natural Gas | 8760 | 3-10-002-28 |  | 44068.4584 | All | Oil & Gas | All | Glycol Dehy Reboiler Burner | All | Volatile Organic Compounds (VOC) | All | All
Lucid Energy Delaware, LLC | 34027 | Lucid - Thistle Compressor Station | Oil & Gas | O&G-Compressor Station | Lea | 32.212 | -103.5938 | Synthetic Minor | Equipment | 14 | Dehy-1 | Glycol Dehy Still Vent/Flash Tank | Active | TEG Dehydrator 20 MMscfd | KW International | N/A | N/A | [6 empty] | 20 | MM SCF/d | 20 | MM SCF/d | Allowable | Volatile Organic Compounds (VOC) | 0.5 | lb/h | BTEX Condenser/Incinerator |  |  |  |  | 8760 | 3-10-002-27 | 40 CFR 63 Subpart HH | 44068.4625 | All | Oil & Gas | All | Glycol Dehy Still Vent/Flash Tank | All | Volatile Organic Compounds (VOC) | All | All
Lucid Energy Delaware, LLC | 34027 | Lucid - Thistle Compressor Station | Oil & Gas | O&G-Compressor Station | Lea | 32.212 | -103.5938 | Synthetic Minor | Equipment | 18 | Dehy-2 | Glycol Dehy Still Vent/Flash Tank | Active | TEG Dehydrator 20 MMscfd | KW International | N/A | N/A | [6 empty] | 20 | MM SCF/d | 20 | MM SCF/d | Allowable | Volatile Organic Compounds (VOC) | 0.5 | lb/h | BTEX Condenser/Incinerator |  |  |  |  | 8760 | 3-10-002-27 | 40 CFR 63 Subpart HH | 44068.4625 | All | Oil & Gas | All | Glycol Dehy Still Vent/Flash Tank | All | Volatile Organic Compounds (VOC) | All | All
Cimarex Energy Co of Colorado | 34136 | Cimarex Energy - Triste Draw 25 Federal 3 H Facility | Oil & Gas | O&G-Production Facility | Lea | 32.2694 | -103.6304 | Synthetic Minor | Equipment | 13 | GLYVENT | Glycol Dehy Still Vent/Flash Tank | Inactive | TEG Dehydration Unit with BTEX Unit removed | NA | NA | NA |  | 2015-07-16 11:06 | 0.1 | MM SCF/d | 0.1 | MM SCF/d | 0.1 | MM SCF/d | 0.1 | MM SCF/d | Allowable | Volatile Organic Compounds (VOC) | 0.36 | tons/y | Condenser |  |  |  |  | 8760 | 3-10-003-01 |  | 44068.4625 | All | Oil & Gas | All | Glycol Dehy Still Vent/Flash Tank | All | Volatile Organic Compounds (VOC) | All | All
DCP Operating Company LP | 34167 | DCP - Triste Draw Booster | Oil & Gas | O&G-Compressor Station | Lea | 32.1548 | -103.5405 | Minor | Equipment | 2 | DEHY-1 | Glycol Dehy Still Vent/Flash Tank | Active | TEG Dehydration Unit (4MMScf/day) | TBD | [8 empty] | 4 | MM SCF/d | 4 | MM SCF/d | Allowable | Volatile Organic Compounds (VOC) | 3.04 | tons/y | [5 empty] | 8760 | 3-10-003-01 | 40 CFR 63 Subpart A / 40 CFR 63 Subpart HH | 44068.4625 | All | Oil & Gas | All | Glycol Dehy Still Vent/Flash Tank | All | Volatile Organic Compounds (VOC) | All | All
DCP Operating Company LP | 34167 | DCP - Triste Draw Booster | Oil & Gas | O&G-Compressor Station | Lea | 32.1548 | -103.5405 | Minor | Equipment | 2 | DEHY-1 | Glycol Dehy Still Vent/Flash Tank | Active | TEG Dehydration Unit (4MMScf/day) | TBD | [8 empty] | 4 | MM SCF/d | 4 | MM SCF/d | Allowable | Volatile Organic Compounds (VOC) | 3.04 | tons/y | [5 empty] | 8760 | 3-10-003-01 | 40 CFR 63 Subpart A / 40 CFR 63 Subpart HH | 44068.4625 | All | Oil & Gas | All | Glycol Dehy Still Vent/Flash Tank | All | Volatile Organic Compounds (VOC) | All | All
Cimarex Energy Co of Colorado | 34175 | Cimarex Energy - Dos Equis 13 Federal 1H and 2H | Oil & Gas | O&G-Production Facility | Lea | 32.224 | -103.622 | Synthetic Minor | Equipment | 3 | GLYEX | Glycol Dehy Reboiler Burner | Active | Glycol Reboiler, 2.0 MMBtu/hr | TBD | TBD | TBD | [6 empty] | 2 | MM BTU/h |  |  | Allowable | Volatile Organic Compounds (VOC) | 0.01 | lb/h | Uncontrolled |  |  |  | Natural Gas | 8760 | 3-10-002-28 |  | 44068.4584 | All | Oil & Gas | All | Glycol Dehy Reboiler Burner | All | Volatile Organic Compounds (VOC) | All | All
Cimarex Energy Co of Colorado | 34175 | Cimarex Energy - Dos Equis 13 Federal 1H and 2H | Oil & Gas | O&G-Production Facility | Lea | 32.224 | -103.622 | Synthetic Minor | Equipment | 4 | GLYVNT | Glycol Dehy Still Vent/Flash Tank | Active | Triethylene Glycol (TEG) Dehydration Unit | TBD | TBD | TBD | [6 empty] | 3.5 | MM SCFD |  |  | Allowable | Volatile Organic Compounds (VOC) | 0.08 | lb/h | BTEX Condenser/Incinerator | Flare |  |  | Natural Gas | 8760 | 3-10-002-27 | 40 CFR 63 Subpart A / 40 CFR 63 Subpart HH | 44068.4625 | All | Oil & Gas | All | Glycol Dehy Still Vent/Flash Tank | All | Volatile Organic Compounds (VOC) | All | All
Cimarex Energy Co of Colorado | 34175 | Cimarex Energy - Dos Equis 13 Federal 1H and 2H | Oil & Gas | O&G-Production Facility | Lea | 32.224 | -103.622 | Synthetic Minor | Equipment | 3 | GLYEX | Glycol Dehy Reboiler Burner | Active | Glycol Reboiler, 2.0 MMBtu/hr | TBD | TBD | TBD | [6 empty] | 2 | MM BTU/h |  |  | Allowable | Volatile Organic Compounds (VOC) | 0.05 | tons/y | Uncontrolled |  |  |  | Natural Gas | 8760 | 3-10-002-28 |  | 44068.4584 | All | Oil & Gas | All | Glycol Dehy Reboiler Burner | All | Volatile Organic Compounds (VOC) | All | All
Cimarex Energy Co of Colorado | 34175 | Cimarex Energy - Dos Equis 13 Federal 1H and 2H | Oil & Gas | O&G-Production Facility | Lea | 32.224 | -103.622 | Synthetic Minor | Equipment | 4 | GLYVNT | Glycol Dehy Still Vent/Flash Tank | Active | Triethylene Glycol (TEG) Dehydration Unit | TBD | TBD | TBD | [6 empty] | 3.5 | MM SCFD |  |  | Allowable | Volatile Organic Compounds (VOC) | 0.37 | tons/y | BTEX Condenser/Incinerator | Flare |  |  | Natural Gas | 8760 | 3-10-002-27 | 40 CFR 63 Subpart A / 40 CFR 63 Subpart HH | 44068.4625 | All | Oil & Gas | All | Glycol Dehy Still Vent/Flash Tank | All | Volatile Organic Compounds (VOC) | All | All
Cimarex Energy Co of Colorado | 34184 | Cimarex Energy - Hayduke 34 Fed Com 3H | Oil & Gas | O&G-Production Facility | Eddy | 32.0842 | -104.2729 | Notice of Intent | Equipment | 3 | GLYVNT | Glycol Dehy Still Vent/Flash Tank | Active | Glycol Dehydration Unit | NA | NA | NA | [6 empty] | 0 |  | 0 |  | Allowable | Volatile Organic Compounds (VOC) | 9.94 | lb/h | [5 empty] | 8760 | 3-10-002-27 | 40 CFR 63 Subpart A / 40 CFR 63 Subpart HH | 44068.4625 | All | Oil & Gas | All | Glycol Dehy Still Vent/Flash Tank | All | Volatile Organic Compounds (VOC) | All | All
Cimarex Energy Co of Colorado | 34184 | Cimarex Energy - Hayduke 34 Fed Com 3H | Oil & Gas | O&G-Production Facility | Eddy | 32.0842 | -104.2729 | Notice of Intent | Equipment | 3 | GLYVNT | Glycol Dehy Still Vent/Flash Tank | Active | Glycol Dehydration Unit | NA | NA | NA | [6 empty] | 0 |  | 0 |  | Allowable | Volatile Organic Compounds (VOC) | 43.54 | tons/y | [5 empty] | 8760 | 3-10-002-27 | 40 CFR 63 Subpart A / 40 CFR 63 Subpart HH | 44068.4625 | All | Oil & Gas | All | Glycol Dehy Still Vent/Flash Tank | All | Volatile Organic Compounds (VOC) | All | All
Cimarex Energy Co of Colorado | 34226 | Cimarex - Diamondtail 23 Federal Battery | Oil & Gas | O&G-Tank Battery/Bulk Fuel Storage | Lea | 32.2966 | -103.6476 | Minor | Equipment | 11 | GLYVNT | Glycol Dehy Still Vent/Flash Tank | Active | Glycol Dehydration Unit | [13 empty] | Allowable | Volatile Organic Compounds (VOC) | 0.22 | tons/y | BTEX Condenser/Incinerator |  |  |  |  | 8760 | 3-10-003-01 | 40 CFR 63 Subpart A / 40 CFR 63 Subpart HH | 44068.4625 | All | Oil & Gas | All | Glycol Dehy Still Vent/Flash Tank | All | Volatile Organic Compounds (VOC) | All | All
Cimarex Energy Co of Colorado | 34353 | Cimarex Energy - Dos Equis 11 Federal 1H & 2H Facility | Oil & Gas | O&G-Production Facility | Lea | 32.2386 | -103.6389 | Notice of Intent | Equipment | 15 | GLYVNT | Glycol Dehy Still Vent/Flash Tank | Active | Glycol Dehydrtion Unit, 1.04 MMSCFD | [13 empty] | Allowable | Volatile Organic Compounds (VOC) | 57.29 | tons/y | [5 empty] | 8760 | 3-10-002-27 | 40 CFR 63 Subpart A / 40 CFR 63 Subpart HH | 44068.4625 | All | Oil & Gas | All | Glycol Dehy Still Vent/Flash Tank | All | Volatile Organic Compounds (VOC) | All | All
| 34430 | Crestwood - Black River Compressor Station GCP4-5929 | Oil & Gas | O&G-Compressor Station | Eddy | 32.1938 | -104.0933 | Synthetic Minor | Equipment | 12 | D-1 | Glycol Dehy Still Vent/Flash Tank | Active | TEG Glycol Dehydrator; 30 MMscf/day | Kimray | 45020 |  |  |  | 30 | MM SCFD/d | [6 empty] | Allowable | Volatile Organic Compounds (VOC) | 4.5 | tons/y | [5 empty] | 8760 | 3-10-002-27 | 40 CFR 63 Subpart HH / Minor Source | 44068.4625 | All | Oil & Gas | All | Glycol Dehy Still Vent/Flash Tank | All | Volatile Organic Compounds (VOC) | All | All
| 34430 | Crestwood - Black River Compressor Station GCP4-5929 | Oil & Gas | O&G-Compressor Station | Eddy | 32.1938 | -104.0933 | Synthetic Minor | Equipment | 12 | D-1 | Glycol Dehy Still Vent/Flash Tank | Active | TEG Glycol Dehydrator; 30 MMscf/day | Kimray | 45020 |  |  |  | 30 | MM SCFD/d | [6 empty] | Allowable | Volatile Organic Compounds (VOC) | 1.02 | lb/h | Condenser |  |  |  |  | 8760 | 3-10-002-27 | 40 CFR 63 Subpart HH / Minor Source | 44068.4625 | All | Oil & Gas | All | Glycol Dehy Still Vent/Flash Tank | All | Volatile Organic Compounds (VOC) | All | All
Encana Oil & Gas (USA) Inc | 34523 | Encana - Escrito D02 - 2048 | Oil & Gas | O&G-Production Facility | San Juan | 36.3495 | -107.6592 | Notice of Intent | Equipment | 6 | 15 | Glycol Dehy Still Vent/Flash Tank | Active | Dehydration Unit | [13 empty] | Allowable | Volatile Organic Compounds (VOC) | 5.6 | lb/h | [5 empty] | 8760 |  |  | 44068.4625 | All | Oil & Gas | All | Glycol Dehy Still Vent/Flash Tank | All | Volatile Organic Compounds (VOC) | All | All
Encana Oil & Gas (USA) Inc | 34523 | Encana - Escrito D02 - 2048 | Oil & Gas | O&G-Production Facility | San Juan | 36.3495 | -107.6592 | Notice of Intent | Equipment | 6 | 15 | Glycol Dehy Still Vent/Flash Tank | Active | Dehydration Unit | [13 empty] | Allowable | Volatile Organic Compounds (VOC) | 24.5 | tons/y | [5 empty] | 8760 |  |  | 44068.4625 | All | Oil & Gas | All | Glycol Dehy Still Vent/Flash Tank | All | Volatile Organic Compounds (VOC) | All | All
EOG Resources Inc - Midland Division | 34645 | EOG - Abu Compressor Station | Oil & Gas | O&G-Compressor Station | Lea | 32.19 | -103.5075 | Synthetic Minor | Equipment | 8 | REB-1 | Glycol Dehy Reboiler Burner | Active | 0.75 MMBtu/hr TEG Reboiler | TBD | TBD | TBD | [6 empty] | 0.75 | MM BTU/h | 0.75 | MM BTU/h | Allowable | Volatile Organic Compounds (VOC) | 0.01 | lb/h | Uncontrolled |  |  |  | Natural Gas | 8760 | 3-10-002-28 |  | 44068.4584 | All | Oil & Gas | All | Glycol Dehy Reboiler Burner | All | Volatile Organic Compounds (VOC) | All | All
EOG Resources Inc - Midland Division | 34645 | EOG - Abu Compressor Station | Oil & Gas | O&G-Compressor Station | Lea | 32.19 | -103.5075 | Synthetic Minor | Equipment | 8 | REB-1 | Glycol Dehy Reboiler Burner | Active | 0.75 MMBtu/hr TEG Reboiler | TBD | TBD | TBD | [6 empty] | 0.75 | MM BTU/h | 0.75 | MM BTU/h | Allowable | Volatile Organic Compounds (VOC) | 0.03 | tons/y | Uncontrolled |  |  |  | Natural Gas | 8760 | 3-10-002-28 |  | 44068.4584 | All | Oil & Gas | All | Glycol Dehy Reboiler Burner | All | Volatile Organic Compounds (VOC) | All | All
Cimarex Energy Co of Colorado | 34752 | Cimarex - Hallertau 4 Federal 2H, 5H, 6H, 9H | Oil & Gas | O&G-Production Facility | Lea | 32.0787 | -103.6798 | Synthetic Minor | Equipment | 2 | GLYVNT | Glycol Dehy Still Vent/Flash Tank | Active | Glycol Dehydration Still Vent | [5 empty] | 60 | MM SCF/d | 60 | MM SCF/d |  |  |  |  | Allowable | Volatile Organic Compounds (VOC) | 0.1 | lb/h | BTEX Condenser/Incinerator | Flare |  |  |  | 8760 | 3-10-002-27 | 40 CFR 63 Subpart A / 40 CFR 63 Subpart HH | 44068.4625 | All | Oil & Gas | All | Glycol Dehy Still Vent/Flash Tank | All | Volatile Organic Compounds (VOC) | All | All
Cimarex Energy Co of Colorado | 34752 | Cimarex - Hallertau 4 Federal 2H, 5H, 6H, 9H | Oil & Gas | O&G-Production Facility | Lea | 32.0787 | -103.6798 | Synthetic Minor | Equipment | 8 | GLYEX | Glycol Dehy Reboiler Burner | Active | 2 MMBtu/hr Glycol Reboiler | [5 empty] | 2 | MM BTU/h | 2 | MM BTU/h | 2 | MM BTU/h | 2 | MM BTU/h | Allowable | Volatile Organic Compounds (VOC) | 1.27 | tons/y |  |  |  |  | Natural Gas | 8760 | 3-10-003-02 | 40 CFR 63 Subpart A / 40 CFR 63 Subpart HH | 44068.4584 | All | Oil & Gas | All | Glycol Dehy Reboiler Burner | All | Volatile Organic Compounds (VOC) | All | All
Cimarex Energy Co of Colorado | 34752 | Cimarex - Hallertau 4 Federal 2H, 5H, 6H, 9H | Oil & Gas | O&G-Production Facility | Lea | 32.0787 | -103.6798 | Synthetic Minor | Equipment | 2 | GLYVNT | Glycol Dehy Still Vent/Flash Tank | Active | Glycol Dehydration Still Vent | [5 empty] | 60 | MM SCF/d | 60 | MM SCF/d |  |  |  |  | Allowable | Volatile Organic Compounds (VOC) | 0.6 | tons/y | BTEX Condenser/Incinerator | Flare |  |  |  | 8760 | 3-10-002-27 | 40 CFR 63 Subpart A / 40 CFR 63 Subpart HH | 44068.4625 | All | Oil & Gas | All | Glycol Dehy Still Vent/Flash Tank | All | Volatile Organic Compounds (VOC) | All | All
Lucid Energy Delaware, LLC | 34824 | Lucid Energy - Plantview Compressor Station | Oil & Gas | O&G-Compressor Station | Lea | 32.244 | -103.5494 | Major-Title V | Equipment | 3 | Reboil-1 | Glycol Dehy Reboiler Burner | Active | TEG Dehydrator Reboiler | KWI | T3048 | NA | 2014-01-01 11:00 | 2015-05-01 11:00 | 1 | MM BTU/h | 1 | MM BTU/h | 1 | MM BTU/h | 1 | MM BTU/h | Potential | Volatile Organic Compounds (VOC) | 3.7 | tons/y |  |  |  |  | Natural Gas | 8760 | 3-10-002-28 | 40 CFR 63 Subpart A / 40 CFR 63 Subpart HH | 44068.4584 | All | Oil & Gas | All | Glycol Dehy Reboiler Burner | All | Volatile Organic Compounds (VOC) | All | All
Lucid Energy Delaware, LLC | 34824 | Lucid Energy - Plantview Compressor Station | Oil & Gas | O&G-Compressor Station | Lea | 32.244 | -103.5494 | Major-Title V | Equipment | 3 | Reboil-1 | Glycol Dehy Reboiler Burner | Active | TEG Dehydrator Reboiler | KWI | T3048 | NA | 2014-01-01 11:00 | 2015-05-01 11:00 | 1 | MM BTU/h | 1 | MM BTU/h | 1 | MM BTU/h | 1 | MM BTU/h | Allowable | Volatile Organic Compounds (VOC) | 0.35 | lb/h |  |  |  |  | Natural Gas | 8760 | 3-10-002-28 | 40 CFR 63 Subpart A / 40 CFR 63 Subpart HH | 44068.4584 | All | Oil & Gas | All | Glycol Dehy Reboiler Burner | All | Volatile Organic Compounds (VOC) | All | All
Lucid Energy Delaware, LLC | 34824 | Lucid Energy - Plantview Compressor Station | Oil & Gas | O&G-Compressor Station | Lea | 32.244 | -103.5494 | Major-Title V | Equipment | 11 | Rbl-2 | Glycol Dehy Reboiler Burner | Active | TEG Dehydrator Reboiler | TBD | TBD | T3048 | [6 empty] | 0.75 | MM BTU/h | 0.75 | MM BTU/h | Allowable | Volatile Organic Compounds (VOC) | 0.35 | lb/h |  |  |  |  | Natural Gas | 8760 | 3-10-002-28 | 40 CFR 63 Subpart A / 40 CFR 63 Subpart HH | 44068.4584 | All | Oil & Gas | All | Glycol Dehy Reboiler Burner | All | Volatile Organic Compounds (VOC) | All | All
Lucid Energy Delaware, LLC | 34824 | Lucid Energy - Plantview Compressor Station | Oil & Gas | O&G-Compressor Station | Lea | 32.244 | -103.5494 | Major-Title V | Equipment | 25 | Reboil-3 | Glycol Dehy Reboiler Burner | Active | Amine Unit Reboiler 21 MMBtu/hr | TBD | TBD | T3048 | [6 empty] | 21 | MM BTU/h | 21 | MM BTU/h | Allowable | Volatile Organic Compounds (VOC) | 0.11 | lb/h | Uncontrolled |  |  |  | Natural Gas | 8760 | 3-10-002-28 |  | 44068.4584 | All | Oil & Gas | All | Glycol Dehy Reboiler Burner | All | Volatile Organic Compounds (VOC) | All | All
Lucid Energy Delaware, LLC | 34824 | Lucid Energy - Plantview Compressor Station | Oil & Gas | O&G-Compressor Station | Lea | 32.244 | -103.5494 | Major-Title V | Equipment | 11 | Rbl-2 | Glycol Dehy Reboiler Burner | Active | TEG Dehydrator Reboiler | TBD | TBD | T3048 | [6 empty] | 0.75 | MM BTU/h | 0.75 | MM BTU/h | Allowable | Volatile Organic Compounds (VOC) | 1.53 | tons/y |  |  |  |  | Natural Gas | 8760 | 3-10-002-28 | 40 CFR 63 Subpart A / 40 CFR 63 Subpart HH | 44068.4584 | All | Oil & Gas | All | Glycol Dehy Reboiler Burner | All | Volatile Organic Compounds (VOC) | All | All
Lucid Energy Delaware, LLC | 34824 | Lucid Energy - Plantview Compressor Station | Oil & Gas | O&G-Compressor Station | Lea | 32.244 | -103.5494 | Major-Title V | Equipment | 3 | Reboil-1 | Glycol Dehy Reboiler Burner | Active | TEG Dehydrator Reboiler | KWI | T3048 | NA | 2014-01-01 11:00 | 2015-05-01 11:00 | 1 | MM BTU/h | 1 | MM BTU/h | 1 | MM BTU/h | 1 | MM BTU/h | Allowable | Volatile Organic Compounds (VOC) | 1.54 | tons/y |  |  |  |  | Natural Gas | 8760 | 3-10-002-28 | 40 CFR 63 Subpart A / 40 CFR 63 Subpart HH | 44068.4584 | All | Oil & Gas | All | Glycol Dehy Reboiler Burner | All | Volatile Organic Compounds (VOC) | All | All
Lucid Energy Delaware, LLC | 34824 | Lucid Energy - Plantview Compressor Station | Oil & Gas | O&G-Compressor Station | Lea | 32.244 | -103.5494 | Major-Title V | Equipment | 25 | Reboil-3 | Glycol Dehy Reboiler Burner | Active | Amine Unit Reboiler 21 MMBtu/hr | TBD | TBD | T3048 | [6 empty] | 21 | MM BTU/h | 21 | MM BTU/h | Allowable | Volatile Organic Compounds (VOC) | 0.5 | tons/y | Uncontrolled |  |  |  | Natural Gas | 8760 | 3-10-002-28 |  | 44068.4584 | All | Oil & Gas | All | Glycol Dehy Reboiler Burner | All | Volatile Organic Compounds (VOC) | All | All
Delaware Basin Midstream LLC | 35048 | Delaware Basin - Salado Draw Compressor Station | Oil & Gas | O&G-Compressor Station | Lea | 32.0374 | -103.6704 | Synthetic Minor | Equipment | 22 | DHR-1 | Glycol Dehy Reboiler Burner | Active | Dehydrator Reboiler | NA | NA | NA |  | 2016-10-01 11:00 | 1.5 | MM BTU/h | 1.5 | MM BTU/h | 1.5 | MM BTU/h | 1.5 | MM BTU/h | Allowable | Volatile Organic Compounds (VOC) | 0.00809 | lb/h | Uncontrolled |  |  |  | Natural Gas | 8760 | 3-10-002-28 |  | 44068.4584 | All | Oil & Gas | All | Glycol Dehy Reboiler Burner | All | Volatile Organic Compounds (VOC) | All | All
Delaware Basin Midstream LLC | 35048 | Delaware Basin - Salado Draw Compressor Station | Oil & Gas | O&G-Compressor Station | Lea | 32.0374 | -103.6704 | Synthetic Minor | Equipment | 22 | DHR-1 | Glycol Dehy Reboiler Burner | Active | Dehydrator Reboiler | NA | NA | NA |  | 2016-10-01 11:00 | 1.5 | MM BTU/h | 1.5 | MM BTU/h | 1.5 | MM BTU/h | 1.5 | MM BTU/h | Allowable | Volatile Organic Compounds (VOC) | 0.018 | tons/y | Uncontrolled |  |  |  | Natural Gas | 8760 | 3-10-002-28 |  | 44068.4584 | All | Oil & Gas | All | Glycol Dehy Reboiler Burner | All | Volatile Organic Compounds (VOC) | All | All
Chevron USA Inc | 35139 | Chevron - Salado Draw 19 CTB and CS | Oil & Gas | O&G-Production Facility | Lea | 32.0349 | -103.6166 | Synthetic Minor | Equipment | 6 | REB-1 | Glycol Dehy Reboiler Burner | Active | Glycol Dehydration-Reboiler (1MMBtu/hr) | NA | NA | NA | [6 empty] | 1 | MM BTU/h | 1 | MM BTU/h | Allowable | Volatile Organic Compounds (VOC) | 0.006 | lb/h | Uncontrolled |  |  |  | Natural Gas | 8760 | 3-10-004-04 |  | 44068.4584 | All | Oil & Gas | All | Glycol Dehy Reboiler Burner | All | Volatile Organic Compounds (VOC) | All | All
Chevron USA Inc | 35139 | Chevron - Salado Draw 19 CTB and CS | Oil & Gas | O&G-Production Facility | Lea | 32.0349 | -103.6166 | Synthetic Minor | Equipment | 5 | DHY-1 | Glycol Dehy Still Vent/Flash Tank | Active | Glycol Dehydration Unit with Condenser (40 MMscfd) | NA | NA | NA | [6 empty] | 40 | MM SCF/h | 40 | MM SCF/h | Allowable | Volatile Organic Compounds (VOC) | 0.05 | lb/h | Condenser | BTEX Condenser/Incinerator |  |  |  | 8760 | 3-10-002-27 | 40 CFR 63 Subpart A / 40 CFR 63 Subpart HH | 44068.4625 | All | Oil & Gas | All | Glycol Dehy Still Vent/Flash Tank | All | Volatile Organic Compounds (VOC) | All | All
Chevron USA Inc | 35139 | Chevron - Salado Draw 19 CTB and CS | Oil & Gas | O&G-Production Facility | Lea | 32.0349 | -103.6166 | Synthetic Minor | Equipment | 5 | DHY-1 | Glycol Dehy Still Vent/Flash Tank | Active | Glycol Dehydration Unit with Condenser (40 MMscfd) | NA | NA | NA | [6 empty] | 40 | MM SCF/h | 40 | MM SCF/h | Allowable | Volatile Organic Compounds (VOC) | 0.2 | tons/y | Condenser | BTEX Condenser/Incinerator |  |  |  | 8760 | 3-10-002-27 | 40 CFR 63 Subpart A / 40 CFR 63 Subpart HH | 44068.4625 | All | Oil & Gas | All | Glycol Dehy Still Vent/Flash Tank | All | Volatile Organic Compounds (VOC) | All | All
Chevron USA Inc | 35139 | Chevron - Salado Draw 19 CTB and CS | Oil & Gas | O&G-Production Facility | Lea | 32.0349 | -103.6166 | Synthetic Minor | Equipment | 6 | REB-1 | Glycol Dehy Reboiler Burner | Active | Glycol Dehydration-Reboiler (1MMBtu/hr) | NA | NA | NA | [6 empty] | 1 | MM BTU/h | 1 | MM BTU/h | Allowable | Volatile Organic Compounds (VOC) | 0.026 | tons/y | Uncontrolled |  |  |  | Natural Gas | 8760 | 3-10-004-04 |  | 44068.4584 | All | Oil & Gas | All | Glycol Dehy Reboiler Burner | All | Volatile Organic Compounds (VOC) | All | All
Cimarex Energy Co of Colorado | 35485 | Cimarex - Bonnie 35 Federal 1H and 4H | Oil & Gas | O&G-Production Facility | Eddy | 32.0794 | -104.2637 | Notice of Intent | Equipment | 13 | GLYVNT | Glycol Dehy Still Vent/Flash Tank | Active | 60 MMscf/d TEG Dehy with Condenser | na | na | na | [6 empty] | 60 | MM SCF/d | 60 | MM SCF/d | Allowable | Volatile Organic Compounds (VOC) | 0.02 | lb/h | BTEX Condenser/Incinerator | Flare |  |  |  | 8760 | 3-10-002-27 | 40 CFR 63 Subpart A / 40 CFR 63 Subpart HH / Minor Source | 44068.4625 | All | Oil & Gas | All | Glycol Dehy Still Vent/Flash Tank | All | Volatile Organic Compounds (VOC) | All | All
Cimarex Energy Co of Colorado | 35485 | Cimarex - Bonnie 35 Federal 1H and 4H | Oil & Gas | O&G-Production Facility | Eddy | 32.0794 | -104.2637 | Notice of Intent | Equipment | 13 | GLYVNT | Glycol Dehy Still Vent/Flash Tank | Active | 60 MMscf/d TEG Dehy with Condenser | na | na | na | [6 empty] | 60 | MM SCF/d | 60 | MM SCF/d | Allowable | Volatile Organic Compounds (VOC) | 0.1 | tons/y | BTEX Condenser/Incinerator | Flare |  |  |  | 8760 | 3-10-002-27 | 40 CFR 63 Subpart A / 40 CFR 63 Subpart HH / Minor Source | 44068.4625 | All | Oil & Gas | All | Glycol Dehy Still Vent/Flash Tank | All | Volatile Organic Compounds (VOC) | All | All
EOG Resources Inc - Midland Division | 36132 | EOG - Aladdin Compressor Station | Oil & Gas | O&G-Compressor Station | Lea | 32.1555 | -103.532 | Synthetic Minor | Equipment | 13 | Reboiler-1 | Glycol Dehy Reboiler Burner | Active | Dehydrator Reboiler | TBD | TBD | TBD | [6 empty] | 2 | MM BTU/h | 2 | MM BTU/h | Allowable | Volatile Organic Compounds (VOC) | 0.013 | lb/h | Uncontrolled |  |  |  | Natural Gas | 8760 | 3-10-002-28 |  | 44068.4584 | All | Oil & Gas | All | Glycol Dehy Reboiler Burner | All | Volatile Organic Compounds (VOC) | All | All
EOG Resources Inc - Midland Division | 36132 | EOG - Aladdin Compressor Station | Oil & Gas | O&G-Compressor Station | Lea | 32.1555 | -103.532 | Synthetic Minor | Equipment | 13 | Reboiler-1 | Glycol Dehy Reboiler Burner | Active | Dehydrator Reboiler | TBD | TBD | TBD | [6 empty] | 2 | MM BTU/h | 2 | MM BTU/h | Allowable | Volatile Organic Compounds (VOC) | 0.057 | tons/y | Uncontrolled |  |  |  | Natural Gas | 8760 | 3-10-002-28 |  | 44068.4584 | All | Oil & Gas | All | Glycol Dehy Reboiler Burner | All | Volatile Organic Compounds (VOC) | All | All
Cimarex Energy Co of Colorado | 36189 | Cimarex - Buffalo Compressor Station | Oil & Gas | O&G-Compressor Station | Eddy | 32.1385 | -104.2206 | Minor | Equipment | 6 | GLVNT | Glycol Dehy Still Vent/Flash Tank | Active | [14 empty] | Allowable | Volatile Organic Compounds (VOC) | 2.7 | lb/h | Condenser | Flare |  |  |  | 8760 | 3-10-002-27 |  | 44068.4625 | All | Oil & Gas | All | Glycol Dehy Still Vent/Flash Tank | All | Volatile Organic Compounds (VOC) | All | All
Cimarex Energy Co of Colorado | 36189 | Cimarex - Buffalo Compressor Station | Oil & Gas | O&G-Compressor Station | Eddy | 32.1385 | -104.2206 | Minor | Equipment | 6 | GLVNT | Glycol Dehy Still Vent/Flash Tank | Active | [14 empty] | Allowable | Volatile Organic Compounds (VOC) | 11.9 | tons/y | Condenser | Flare |  |  |  | 8760 | 3-10-002-27 |  | 44068.4625 | All | Oil & Gas | All | Glycol Dehy Still Vent/Flash Tank | All | Volatile Organic Compounds (VOC) | All | All
XTO Energy Inc | 36370 | XTO - Wolfcamp Compressor Station | Oil & Gas | O&G-Compressor Station | Eddy | 32.1536 | -103.9997 | Minor | Equipment | 3 | DEHY | Glycol Dehy Still Vent/Flash Tank | Active | TEG Dehydrator 10 MMscf/d | [5 empty] | 10 | MM SCF/d | 10 | MM SCF/d | 10 | MM SCF/d | 10 | MM SCF/d | Allowable | Volatile Organic Compounds (VOC) | 10.2 | tons/y | Condenser |  |  |  |  | 8760 | 3-10-002-27 | 40 CFR 63 Subpart A / 40 CFR 63 Subpart HH / Minor Source | 44068.4625 | All | Oil & Gas | All | Glycol Dehy Still Vent/Flash Tank | All | Volatile Organic Compounds (VOC) | All | All
XTO Energy Inc | 36370 | XTO - Wolfcamp Compressor Station | Oil & Gas | O&G-Compressor Station | Eddy | 32.1536 | -103.9997 | Minor | Equipment | 3 | DEHY | Glycol Dehy Still Vent/Flash Tank | Active | TEG Dehydrator 10 MMscf/d | [5 empty] | 10 | MM SCF/d | 10 | MM SCF/d | 10 | MM SCF/d | 10 | MM SCF/d | Allowable | Volatile Organic Compounds (VOC) | 2.3 | lb/h | Condenser |  |  |  |  | 8760 | 3-10-002-27 | 40 CFR 63 Subpart A / 40 CFR 63 Subpart HH / Minor Source | 44068.4625 | All | Oil & Gas | All | Glycol Dehy Still Vent/Flash Tank | All | Volatile Organic Compounds (VOC) | All | All
Enterprise Field Services, LLC | 36430 | Enterprise - Devon Cotton Draw Compressor Station | Oil & Gas | O&G-Compressor Station | Eddy | 32.1566 | -103.737 | Synthetic Minor | Equipment | 5 | HTR-1 | Glycol Dehy Reboiler Burner | Active | 1.0 MMBtu/hr Glycol Reboiler | Flameco | SB28-16 | 1506630 | 2015-01-01 11:00 | [5 empty] | 1 | MM BTU/h | 1 | MM BTU/h | Allowable | Volatile Organic Compounds (VOC) | 0.01 | lb/h | Uncontrolled |  |  |  | Natural Gas | 8760 | 3-10-002-28 |  | 44068.4584 | All | Oil & Gas | All | Glycol Dehy Reboiler Burner | All | Volatile Organic Compounds (VOC) | All | All
Enterprise Field Services, LLC | 36430 | Enterprise - Devon Cotton Draw Compressor Station | Oil & Gas | O&G-Compressor Station | Eddy | 32.1566 | -103.737 | Synthetic Minor | Equipment | 5 | HTR-1 | Glycol Dehy Reboiler Burner | Active | 1.0 MMBtu/hr Glycol Reboiler | Flameco | SB28-16 | 1506630 | 2015-01-01 11:00 | [5 empty] | 1 | MM BTU/h | 1 | MM BTU/h | Allowable | Volatile Organic Compounds (VOC) | 0.02 | tons/y | Uncontrolled |  |  |  | Natural Gas | 8760 | 3-10-002-28 |  | 44068.4584 | All | Oil & Gas | All | Glycol Dehy Reboiler Burner | All | Volatile Organic Compounds (VOC) | All | All
Enterprise Products Operating LP - Environment Dept. | 36504 | Enterprise - Manzanaras Compressor Station | Oil & Gas | O&G-Compressor Station | San Juan | 36.7478 | -107.6756 | Major-Title V | Equipment | 3 | INST | Dryer | Active | Instrument Dryer | not reported | not reported | not reported |  |  | 2.11 | MM SCF/y | 2.11 | MM SCF/y | 2.11 | MM SCF/y | 2.11 | MM SCF/y | Potential | Volatile Organic Compounds (VOC) | 0.5 | lb/h | Uncontrolled |  |  |  |  | 8760 | 3-10-002-99 |  | 44068.4632 | All | Oil & Gas | All | Dryer | All | Volatile Organic Compounds (VOC) | All | All
Lucid Energy Delaware, LLC | 36536 | Lucid - Roadrunner Gas Processing Plant | Oil & Gas | O&G-Gas Plant | Eddy | 32.2658 | -104.1075 | Major-Title V | Equipment | 4 | EP-4 | Glycol Dehy Reboiler Burner | Active | Glycol Reboiler | Reset Energy | H-2801 | F-9 | 2017-01-01 11:00 | 2017-10-01 11:00 | 3 | MM BTU/h | 3 | MM BTU/h | 3 | MM BTU/h | 3 | MM BTU/h | Allowable | Volatile Organic Compounds (VOC) | 0.02 | lb/h | Uncontrolled |  |  |  | Natural Gas | 8760 | 3-10-003-02 |  | 44068.4584 | All | Oil & Gas | All | Glycol Dehy Reboiler Burner | All | Volatile Organic Compounds (VOC) | All | All
Lucid Energy Delaware, LLC | 36536 | Lucid - Roadrunner Gas Processing Plant | Oil & Gas | O&G-Gas Plant | Eddy | 32.2658 | -104.1075 | Major-Title V | Equipment | 16 | 2-EP-4 | Glycol Dehy Reboiler Burner | Active | Glycol Reboiler | TBD | TBD | TBD |  | 2018-11-30 11:00 | 3 | MM BTU/h | 3 | MM BTU/h | 3 | MM BTU/h | 3 | MM BTU/h | Allowable | Volatile Organic Compounds (VOC) | 0.02 | lb/h | Uncontrolled |  |  |  | Natural Gas | 8760 | 3-10-003-02 |  | 44068.4584 | All | Oil & Gas | All | Glycol Dehy Reboiler Burner | All | Volatile Organic Compounds (VOC) | All | All
Lucid Energy Delaware, LLC | 36536 | Lucid - Roadrunner Gas Processing Plant | Oil & Gas | O&G-Gas Plant | Eddy | 32.2658 | -104.1075 | Major-Title V | Equipment | 16 | 2-EP-4 | Glycol Dehy Reboiler Burner | Active | Glycol Reboiler | TBD | TBD | TBD |  | 2018-11-30 11:00 | 3 | MM BTU/h | 3 | MM BTU/h | 3 | MM BTU/h | 3 | MM BTU/h | Allowable | Volatile Organic Compounds (VOC) | 0.07 | tons/y | Uncontrolled |  |  |  | Natural Gas | 8760 | 3-10-003-02 |  | 44068.4584 | All | Oil & Gas | All | Glycol Dehy Reboiler Burner | All | Volatile Organic Compounds (VOC) | All | All
Lucid Energy Delaware, LLC | 36536 | Lucid - Roadrunner Gas Processing Plant | Oil & Gas | O&G-Gas Plant | Eddy | 32.2658 | -104.1075 | Major-Title V | Equipment | 4 | EP-4 | Glycol Dehy Reboiler Burner | Active | Glycol Reboiler | Reset Energy | H-2801 | F-9 | 2017-01-01 11:00 | 2017-10-01 11:00 | 3 | MM BTU/h | 3 | MM BTU/h | 3 | MM BTU/h | 3 | MM BTU/h | Allowable | Volatile Organic Compounds (VOC) | 0.07 | tons/y | Uncontrolled |  |  |  | Natural Gas | 8760 | 3-10-003-02 |  | 44068.4584 | All | Oil & Gas | All | Glycol Dehy Reboiler Burner | All | Volatile Organic Compounds (VOC) | All | All
Lucid Energy Delaware, LLC | 36536 | Lucid - Roadrunner Gas Processing Plant | Oil & Gas | O&G-Gas Plant | Eddy | 32.2658 | -104.1075 | Major-Title V | Equipment | 19 | 2-EP-7 | Glycol Dehy Still Vent/Flash Tank | Active | Glycol Dehydrator Still Vent | TBD | TBD | TBD |  | 2018-11-30 11:06 | 220 | MM SCF/d | 220 | MM SCF/d | 220 | MM SCF/d | 220 | MM SCF/d | Allowable | Volatile Organic Compounds (VOC) | 3.03 | tons/y | Condenser |  |  |  |  | 8760 | 3-10-003-01 | 40 CFR 60 Subpart HH / 40 CFR 63 Subpart A | 44068.4625 | All | Oil & Gas | All | Glycol Dehy Still Vent/Flash Tank | All | Volatile Organic Compounds (VOC) | All | All
Lucid Energy Delaware, LLC | 36536 | Lucid - Roadrunner Gas Processing Plant | Oil & Gas | O&G-Gas Plant | Eddy | 32.2658 | -104.1075 | Major-Title V | Equipment | 7 | EP-7 | Glycol Dehy Still Vent/Flash Tank | Active | Glycol Dehydrator Still Vent | Reset Energy | T-2707 | 153 | 2017-01-01 11:06 | 2017-10-01 11:06 | 220 | MM SCF/d | 220 | MM SCF/d | 220 | MM SCF/d | 220 | MM SCF/d | Allowable | Volatile Organic Compounds (VOC) | 3 | tons/y | Condenser |  |  |  |  | 8760 | 3-10-003-01 | 40 CFR 60 Subpart HH / 40 CFR 63 Subpart A | 44068.4625 | All | Oil & Gas | All | Glycol Dehy Still Vent/Flash Tank | All | Volatile Organic Compounds (VOC) | All | All
Lucid Energy Delaware, LLC | 36536 | Lucid - Roadrunner Gas Processing Plant | Oil & Gas | O&G-Gas Plant | Eddy | 32.2658 | -104.1075 | Major-Title V | Equipment | 7 | EP-7 | Glycol Dehy Still Vent/Flash Tank | Active | Glycol Dehydrator Still Vent | Reset Energy | T-2707 | 153 | 2017-01-01 11:06 | 2017-10-01 11:06 | 220 | MM SCF/d | 220 | MM SCF/d | 220 | MM SCF/d | 220 | MM SCF/d | Allowable | Volatile Organic Compounds (VOC) | 0.7 | lb/h | Condenser |  |  |  |  | 8760 | 3-10-003-01 | 40 CFR 60 Subpart HH / 40 CFR 63 Subpart A | 44068.4625 | All | Oil & Gas | All | Glycol Dehy Still Vent/Flash Tank | All | Volatile Organic Compounds (VOC) | All | All
Lucid Energy Delaware, LLC | 36536 | Lucid - Roadrunner Gas Processing Plant | Oil & Gas | O&G-Gas Plant | Eddy | 32.2658 | -104.1075 | Major-Title V | Equipment | 19 | 2-EP-7 | Glycol Dehy Still Vent/Flash Tank | Active | Glycol Dehydrator Still Vent | TBD | TBD | TBD |  | 2018-11-30 11:06 | 220 | MM SCF/d | 220 | MM SCF/d | 220 | MM SCF/d | 220 | MM SCF/d | Allowable | Volatile Organic Compounds (VOC) | 0.69 | lb/h | Condenser |  |  |  |  | 8760 | 3-10-003-01 | 40 CFR 60 Subpart HH / 40 CFR 63 Subpart A | 44068.4625 | All | Oil & Gas | All | Glycol Dehy Still Vent/Flash Tank | All | Volatile Organic Compounds (VOC) | All | All
Chevron USA Inc | 36802 | Chevron - Salado Draw 23 Compressor Station & Tank Battery | Oil & Gas | O&G-Compressor Station | Lea | 32.0362 | -103.6456 | Synthetic Minor | Equipment | 27 | REB-1 | Glycol Dehy Reboiler Burner | Active | Reboiler | Exterran |  |  |  | 2016-04-01 11:00 |  |  |  |  | 1 | MM BTU/h | 1 | MM BTU/h | Allowable | Volatile Organic Compounds (VOC) | 0.01 | lb/h |  |  |  |  | Natural Gas | 8760 | 3-10-002-28 |  | 44068.4584 | All | Oil & Gas | All | Glycol Dehy Reboiler Burner | All | Volatile Organic Compounds (VOC) | All | All
Chevron USA Inc | 36802 | Chevron - Salado Draw 23 Compressor Station & Tank Battery | Oil & Gas | O&G-Compressor Station | Lea | 32.0362 | -103.6456 | Synthetic Minor | Equipment | 4 | DHY-1/DHY-2 | Glycol Dehy Still Vent/Flash Tank | Active | 45 MMScf/d TEG Dehydration | [9 empty] | 45 | MM SCF/d | 45 | MM SCF/d | Allowable | Volatile Organic Compounds (VOC) | 0.03 | lb/h | Condenser |  |  |  | Natural Gas | 8760 | 3-10-002-27 | 40 CFR 63 Subpart A / 40 CFR 63 Subpart HH | 44068.4625 | All | Oil & Gas | All | Glycol Dehy Still Vent/Flash Tank | All | Volatile Organic Compounds (VOC) | All | All
Chevron USA Inc | 36802 | Chevron - Salado Draw 23 Compressor Station & Tank Battery | Oil & Gas | O&G-Compressor Station | Lea | 32.0362 | -103.6456 | Synthetic Minor | Equipment | 4 | DHY-1/DHY-2 | Glycol Dehy Still Vent/Flash Tank | Active | 45 MMScf/d TEG Dehydration | [9 empty] | 45 | MM SCF/d | 45 | MM SCF/d | Allowable | Volatile Organic Compounds (VOC) | 0.14 | tons/y | Condenser |  |  |  | Natural Gas | 8760 | 3-10-002-27 | 40 CFR 63 Subpart A / 40 CFR 63 Subpart HH | 44068.4625 | All | Oil & Gas | All | Glycol Dehy Still Vent/Flash Tank | All | Volatile Organic Compounds (VOC) | All | All
Chevron USA Inc | 36802 | Chevron - Salado Draw 23 Compressor Station & Tank Battery | Oil & Gas | O&G-Compressor Station | Lea | 32.0362 | -103.6456 | Synthetic Minor | Equipment | 27 | REB-1 | Glycol Dehy Reboiler Burner | Active | Reboiler | Exterran |  |  |  | 2016-04-01 11:00 |  |  |  |  | 1 | MM BTU/h | 1 | MM BTU/h | Allowable | Volatile Organic Compounds (VOC) | 0.03 | tons/y |  |  |  |  | Natural Gas | 8760 | 3-10-002-28 |  | 44068.4584 | All | Oil & Gas | All | Glycol Dehy Reboiler Burner | All | Volatile Organic Compounds (VOC) | All | All
Delaware G & P, LLC | 36953 | Delaware - Charro Compressor Station | Oil & Gas | O&G-Compressor Station | Eddy | 32.1996 | -103.6724 | Synthetic Minor | Equipment | 7 | DEHY1 | Glycol Dehy Still Vent/Flash Tank | Active | Glycol Dehydrator Still Vent (condensors) | Energy Weldfab | Welfab | NA |  | 2016-12-19 11:06 |  |  |  |  | 20 | MM SCF/d | 20 | MM SCF/d | Allowable | Volatile Organic Compounds (VOC) | 2.2 | tons/y | Condenser |  |  |  |  | 8760 | 3-10-002-27 | 40 CFR 63 Subpart A / 40 CFR 63 Subpart HH | 44068.4625 | All | Oil & Gas | All | Glycol Dehy Still Vent/Flash Tank | All | Volatile Organic Compounds (VOC) | All | All
Delaware G & P, LLC | 36953 | Delaware - Charro Compressor Station | Oil & Gas | O&G-Compressor Station | Eddy | 32.1996 | -103.6724 | Synthetic Minor | Equipment | 9 | DEHY2A | Glycol Dehy Still Vent/Flash Tank | Active | Glycol Dehydrator Still Vent (condensors) | Energy Weldfab | Welfab | NA |  | 2016-12-19 11:06 |  |  |  |  | 20 | MM SCF/d | 20 | MM SCF/d | Allowable | Volatile Organic Compounds (VOC) | 2.2 | tons/y | Condenser |  |  |  |  | 8760 | 3-10-002-27 | 40 CFR 63 Subpart A / 40 CFR 63 Subpart HH | 44068.4625 | All | Oil & Gas | All | Glycol Dehy Still Vent/Flash Tank | All | Volatile Organic Compounds (VOC) | All | All
Delaware G & P, LLC | 36954 | Delaware - Corral Canyon Compressor Station | Oil & Gas | O&G-Compressor Station | Eddy | 32.15 | -103.9952 | Synthetic Minor | Equipment | 6 | H-1 | Glycol Dehy Reboiler Burner | Active | Glycol Reboiler-exempt | NA | NA | NA | [6 empty] | 0.75 | MM BTU/h | 0.75 | MM BTU/h | Allowable | Volatile Organic Compounds (VOC) | 0.004 | lb/h | Uncontrolled |  |  |  |  | 8760 | 3-10-002-28 |  | 44068.4584 | All | Oil & Gas | All | Glycol Dehy Reboiler Burner | All | Volatile Organic Compounds (VOC) | All | All
Delaware G & P, LLC | 36954 | Delaware - Corral Canyon Compressor Station | Oil & Gas | O&G-Compressor Station | Eddy | 32.15 | -103.9952 | Synthetic Minor | Equipment | 15 | H-2 | Glycol Dehy Reboiler Burner | Active | Glycol Reboiler 2-exempt | NA | NA | NA | [6 empty] | 0.38 | MM BTU/h | 0.38 | MM BTU/h | Allowable | Volatile Organic Compounds (VOC) | 0.01 | lb/h | Uncontrolled |  |  |  |  | 8760 | 3-10-002-28 |  | 44068.4584 | All | Oil & Gas | All | Glycol Dehy Reboiler Burner | All | Volatile Organic Compounds (VOC) | All | All
Delaware G & P, LLC | 36954 | Delaware - Corral Canyon Compressor Station | Oil & Gas | O&G-Compressor Station | Eddy | 32.15 | -103.9952 | Synthetic Minor | Equipment | 5 | DEHY1 | Glycol Dehy Still Vent/Flash Tank | Active | Glycol Dehydration Unit 1 | Energy Welfab | NA | NA |  | 2017-01-18 11:06 |  |  |  |  | 25 | MM SCF/d | 25 | MM SCF/d | Allowable | Volatile Organic Compounds (VOC) | 2.77 | tons/y | Condenser |  |  |  |  | 8760 | 3-10-002-27 | 40 CFR 63 Subpart A / 40 CFR 63 Subpart HH / 40 CFR 63 Subpart ZZZZ | 44068.4625 | All | Oil & Gas | All | Glycol Dehy Still Vent/Flash Tank | All | Volatile Organic Compounds (VOC) | All | All
Delaware G & P, LLC | 36954 | Delaware - Corral Canyon Compressor Station | Oil & Gas | O&G-Compressor Station | Eddy | 32.15 | -103.9952 | Synthetic Minor | Equipment | 5 | DEHY1 | Glycol Dehy Still Vent/Flash Tank | Active | Glycol Dehydration Unit 1 | Energy Welfab | NA | NA |  | 2017-01-18 11:06 |  |  |  |  | 25 | MM SCF/d | 25 | MM SCF/d | Allowable | Volatile Organic Compounds (VOC) | 0.63 | lb/h | Condenser |  |  |  |  | 8760 | 3-10-002-27 | 40 CFR 63 Subpart A / 40 CFR 63 Subpart HH / 40 CFR 63 Subpart ZZZZ | 44068.4625 | All | Oil & Gas | All | Glycol Dehy Still Vent/Flash Tank | All | Volatile Organic Compounds (VOC) | All | All
Delaware G & P, LLC | 36954 | Delaware - Corral Canyon Compressor Station | Oil & Gas | O&G-Compressor Station | Eddy | 32.15 | -103.9952 | Synthetic Minor | Equipment | 16 | DEHY2 | Glycol Dehy Still Vent/Flash Tank | Active | Glycol Dehydration Unit 2 | Energy Welfab | NA | NA |  | 2017-08-30 11:06 |  |  |  |  | 25 | MM SCF/d | 25 | MM SCF/d | Allowable | Volatile Organic Compounds (VOC) | 0.63 | lb/h | Condenser |  |  |  |  | 8760 | 3-10-002-27 | 40 CFR 63 Subpart A / 40 CFR 63 Subpart HH / 40 CFR 63 Subpart ZZZZ | 44068.4625 | All | Oil & Gas | All | Glycol Dehy Still Vent/Flash Tank | All | Volatile Organic Compounds (VOC) | All | All
Delaware G & P, LLC | 36954 | Delaware - Corral Canyon Compressor Station | Oil & Gas | O&G-Compressor Station | Eddy | 32.15 | -103.9952 | Synthetic Minor | Equipment | 16 | DEHY2 | Glycol Dehy Still Vent/Flash Tank | Active | Glycol Dehydration Unit 2 | Energy Welfab | NA | NA |  | 2017-08-30 11:06 |  |  |  |  | 25 | MM SCF/d | 25 | MM SCF/d | Allowable | Volatile Organic Compounds (VOC) | 2.77 | tons/y | Condenser |  |  |  |  | 8760 | 3-10-002-27 | 40 CFR 63 Subpart A / 40 CFR 63 Subpart HH / 40 CFR 63 Subpart ZZZZ | 44068.4625 | All | Oil & Gas | All | Glycol Dehy Still Vent/Flash Tank | All | Volatile Organic Compounds (VOC) | All | All
Delaware G & P, LLC | 36954 | Delaware - Corral Canyon Compressor Station | Oil & Gas | O&G-Compressor Station | Eddy | 32.15 | -103.9952 | Synthetic Minor | Equipment | 6 | H-1 | Glycol Dehy Reboiler Burner | Active | Glycol Reboiler-exempt | NA | NA | NA | [6 empty] | 0.75 | MM BTU/h | 0.75 | MM BTU/h | Allowable | Volatile Organic Compounds (VOC) | 0.02 | tons/y | Uncontrolled |  |  |  |  | 8760 | 3-10-002-28 |  | 44068.4584 | All | Oil & Gas | All | Glycol Dehy Reboiler Burner | All | Volatile Organic Compounds (VOC) | All | All
Delaware G & P, LLC | 36954 | Delaware - Corral Canyon Compressor Station | Oil & Gas | O&G-Compressor Station | Eddy | 32.15 | -103.9952 | Synthetic Minor | Equipment | 15 | H-2 | Glycol Dehy Reboiler Burner | Active | Glycol Reboiler 2-exempt | NA | NA | NA | [6 empty] | 0.38 | MM BTU/h | 0.38 | MM BTU/h | Allowable | Volatile Organic Compounds (VOC) | 0.01 | tons/y | Uncontrolled |  |  |  |  | 8760 | 3-10-002-28 |  | 44068.4584 | All | Oil & Gas | All | Glycol Dehy Reboiler Burner | All | Volatile Organic Compounds (VOC) | All | All
Enterprise Field Services, LLC | 37348 | Enterprise - Devon Rattlesnake Compressor Station | Oil & Gas | O&G-Compressor Station | Lea | 32.0626 | -103.5086 | Synthetic Minor | Equipment | 4 | Dehy-1 | Glycol Dehy Still Vent/Flash Tank | Active | 40.0 MMScf/day Glycol Dehydrator | [9 empty] | 40 | MM SCF/d | 40 | MM SCF/d | Allowable | Volatile Organic Compounds (VOC) | 5.49 | tons/y |  |  |  |  | Natural Gas | 8760 | 3-10-003-04 | 40 CFR 63 Subpart A / 40 CFR 63 Subpart HH | 44068.4625 | All | Oil & Gas | All | Glycol Dehy Still Vent/Flash Tank | All | Volatile Organic Compounds (VOC) | All | All
Enterprise Field Services, LLC | 37348 | Enterprise - Devon Rattlesnake Compressor Station | Oil & Gas | O&G-Compressor Station | Lea | 32.0626 | -103.5086 | Synthetic Minor | Equipment | 4 | Dehy-1 | Glycol Dehy Still Vent/Flash Tank | Active | 40.0 MMScf/day Glycol Dehydrator | [9 empty] | 40 | MM SCF/d | 40 | MM SCF/d | Allowable | Volatile Organic Compounds (VOC) | 1.25 | lb/h |  |  |  |  | Natural Gas | 8760 | 3-10-003-04 | 40 CFR 63 Subpart A / 40 CFR 63 Subpart HH | 44068.4625 | All | Oil & Gas | All | Glycol Dehy Still Vent/Flash Tank | All | Volatile Organic Compounds (VOC) | All | All
Lucid Energy Delaware, LLC | 37515 | Lucid - Twisted Sister Compressor Station | Oil & Gas | O&G-Compressor Station | Lea | 32.1508 | -103.6389 | Synthetic Minor | Equipment | 21 | RBL-1 | Glycol Dehy Reboiler Burner | Active | 0.75 MMBTU/h Dehydrator Reboiler | TBD | TBD | TBD | [6 empty] | 0.75 | MM BTU/h | 0.75 | MM BTU/h | Allowable | Volatile Organic Compounds (VOC) | 0.004 | lb/h | Uncontrolled |  |  |  | Natural Gas | 8760 | 3-10-003-02 |  | 44068.4584 | All | Oil & Gas | All | Glycol Dehy Reboiler Burner | All | Volatile Organic Compounds (VOC) | All | All
Lucid Energy Delaware, LLC | 37515 | Lucid - Twisted Sister Compressor Station | Oil & Gas | O&G-Compressor Station | Lea | 32.1508 | -103.6389 | Synthetic Minor | Equipment | 22 | RBL-2 | Glycol Dehy Reboiler Burner | Active | 0.5 MMBTU/h Dehydrator Reboiler | TBD | TBD | TBD | [6 empty] | 0.5 | MM BTU/h | 0.5 | MM BTU/h | Allowable | Volatile Organic Compounds (VOC) | 0.003 | lb/h | Uncontrolled |  |  |  | Natural Gas | 8760 | 3-10-003-02 |  | 44068.4584 | All | Oil & Gas | All | Glycol Dehy Reboiler Burner | All | Volatile Organic Compounds (VOC) | All | All
Lucid Energy Delaware, LLC | 37515 | Lucid - Twisted Sister Compressor Station | Oil & Gas | O&G-Compressor Station | Lea | 32.1508 | -103.6389 | Synthetic Minor | Equipment | 23 | DEHY-1 | Glycol Dehy Still Vent/Flash Tank | Active | 30 MMSCFD TEG Dehydrator | TBD | TBD | TBD | [6 empty] | 30 | MM SCF/d | 30 | MM SCF/d | Allowable | Volatile Organic Compounds (VOC) | 2.37 | tons/y | BTEX Condenser/Incinerator |  |  |  |  | 8760 | 3-10-003-01 | 40 CFR 63 Subpart HH | 44068.4625 | All | Oil & Gas | All | Glycol Dehy Still Vent/Flash Tank | All | Volatile Organic Compounds (VOC) | All | All
Lucid Energy Delaware, LLC | 37515 | Lucid - Twisted Sister Compressor Station | Oil & Gas | O&G-Compressor Station | Lea | 32.1508 | -103.6389 | Synthetic Minor | Equipment | 24 | DEHY-2 | Glycol Dehy Still Vent/Flash Tank | Active | 20 MMSCFD TEG Dehydrator | TBD | TBD | TBD | [6 empty] | 20 | MM SCF/d | 20 | MM SCF/d | Allowable | Volatile Organic Compounds (VOC) | 1.14 | tons/y | BTEX Condenser/Incinerator |  |  |  |  | 8760 | 3-10-003-01 | 40 CFR 63 Subpart HH | 44068.4625 | All | Oil & Gas | All | Glycol Dehy Still Vent/Flash Tank | All | Volatile Organic Compounds (VOC) | All | All
Lucid Energy Delaware, LLC | 37515 | Lucid - Twisted Sister Compressor Station | Oil & Gas | O&G-Compressor Station | Lea | 32.1508 | -103.6389 | Synthetic Minor | Equipment | 21 | RBL-1 | Glycol Dehy Reboiler Burner | Active | 0.75 MMBTU/h Dehydrator Reboiler | TBD | TBD | TBD | [6 empty] | 0.75 | MM BTU/h | 0.75 | MM BTU/h | Allowable | Volatile Organic Compounds (VOC) | 0.02 | tons/y | Uncontrolled |  |  |  | Natural Gas | 8760 | 3-10-003-02 |  | 44068.4584 | All | Oil & Gas | All | Glycol Dehy Reboiler Burner | All | Volatile Organic Compounds (VOC) | All | All
Lucid Energy Delaware, LLC | 37515 | Lucid - Twisted Sister Compressor Station | Oil & Gas | O&G-Compressor Station | Lea | 32.1508 | -103.6389 | Synthetic Minor | Equipment | 22 | RBL-2 | Glycol Dehy Reboiler Burner | Active | 0.5 MMBTU/h Dehydrator Reboiler | TBD | TBD | TBD | [6 empty] | 0.5 | MM BTU/h | 0.5 | MM BTU/h | Allowable | Volatile Organic Compounds (VOC) | 0.01 | tons/y | Uncontrolled |  |  |  | Natural Gas | 8760 | 3-10-003-02 |  | 44068.4584 | All | Oil & Gas | All | Glycol Dehy Reboiler Burner | All | Volatile Organic Compounds (VOC) | All | All
Lucid Energy Delaware, LLC | 37515 | Lucid - Twisted Sister Compressor Station | Oil & Gas | O&G-Compressor Station | Lea | 32.1508 | -103.6389 | Synthetic Minor | Equipment | 23 | DEHY-1 | Glycol Dehy Still Vent/Flash Tank | Active | 30 MMSCFD TEG Dehydrator | TBD | TBD | TBD | [6 empty] | 30 | MM SCF/d | 30 | MM SCF/d | Allowable | Volatile Organic Compounds (VOC) | 0.54 | lb/h | BTEX Condenser/Incinerator |  |  |  |  | 8760 | 3-10-003-01 | 40 CFR 63 Subpart HH | 44068.4625 | All | Oil & Gas | All | Glycol Dehy Still Vent/Flash Tank | All | Volatile Organic Compounds (VOC) | All | All
Lucid Energy Delaware, LLC | 37515 | Lucid - Twisted Sister Compressor Station | Oil & Gas | O&G-Compressor Station | Lea | 32.1508 | -103.6389 | Synthetic Minor | Equipment | 24 | DEHY-2 | Glycol Dehy Still Vent/Flash Tank | Active | 20 MMSCFD TEG Dehydrator | TBD | TBD | TBD | [6 empty] | 20 | MM SCF/d | 20 | MM SCF/d | Allowable | Volatile Organic Compounds (VOC) | 0.26 | lb/h | BTEX Condenser/Incinerator |  |  |  |  | 8760 | 3-10-003-01 | 40 CFR 63 Subpart HH | 44068.4625 | All | Oil & Gas | All | Glycol Dehy Still Vent/Flash Tank | All | Volatile Organic Compounds (VOC) | All | All
EOG Resources Inc - Midland Division | 37713 | EOG - Medusa Gas Lift | Oil & Gas | O&G-Production Facility | Lea | 32.0183 | -103.567 | Synthetic Minor | Equipment | 6 | Reboiler-1 | Glycol Dehy Reboiler Burner | Removed | Removed 0.20 MMscf/hr | JW Williams |  |  |  |  | 0.2 | MM BTU/h | [6 empty] | Allowable | Volatile Organic Compounds (VOC) | 1.4 | tons/y | [5 empty] | 8760 | 3-10-004-04 | 40 CFR 63 Subpart A / 40 CFR 63 Subpart HH | 44068.4584 | All | Oil & Gas | All | Glycol Dehy Reboiler Burner | All | Volatile Organic Compounds (VOC) | All | All
EOG Resources Inc - Midland Division | 37713 | EOG - Medusa Gas Lift | Oil & Gas | O&G-Production Facility | Lea | 32.0183 | -103.567 | Synthetic Minor | Equipment | 8 | Reboiler-2 | Glycol Dehy Reboiler Burner | Removed | Removed 0.20 MMscf/hr | JW Williams |  |  |  |  | 0.2 | MM BTU/h | [6 empty] | Allowable | Volatile Organic Compounds (VOC) | 1.4 | tons/y | [5 empty] | 8760 | 3-10-004-04 | 40 CFR 63 Subpart A / 40 CFR 63 Subpart HH | 44068.4584 | All | Oil & Gas | All | Glycol Dehy Reboiler Burner | All | Volatile Organic Compounds (VOC) | All | All
Sendero Carlsbad Midstream, LLC | 37724 | Sendero Carlsbad Plant | Oil & Gas | O&G-Compressor Station | Eddy | 32.2633 | -104.1226 | Synthetic Minor | Equipment | 19 | Unit 19 | Glycol Dehy Reboiler Burner | Active | Glycol Dehydrator | [9 empty] | 350 | MM SCF/d | 350 | MM SCF/d | Allowable | Volatile Organic Compounds (VOC) | 1.09 | lb/h | Thermal Oxidizer (Incinerator) | Flare |  |  |  | 8760 | 3-10-003-02 | 40 CFR 63 Subpart HH | 44068.4584 | All | Oil & Gas | All | Glycol Dehy Reboiler Burner | All | Volatile Organic Compounds (VOC) | All | All
Sendero Carlsbad Midstream, LLC | 37724 | Sendero Carlsbad Plant | Oil & Gas | O&G-Compressor Station | Eddy | 32.2633 | -104.1226 | Synthetic Minor | Equipment | 19 | Unit 19 | Glycol Dehy Reboiler Burner | Active | Glycol Dehydrator | [9 empty] | 350 | MM SCF/d | 350 | MM SCF/d | Allowable | Volatile Organic Compounds (VOC) | 4.77 | tons/y | Thermal Oxidizer (Incinerator) | Flare |  |  |  | 8760 | 3-10-003-02 | 40 CFR 63 Subpart HH | 44068.4584 | All | Oil & Gas | All | Glycol Dehy Reboiler Burner | All | Volatile Organic Compounds (VOC) | All | All
Lucid Energy Delaware, LLC | 37808 | Lucid - Hackberry Compressor Station | Oil & Gas | O&G-Compressor Station | Eddy | 32.0828 | -104.2025 | Synthetic Minor | Equipment | 6 | 13 | Glycol Dehy Still Vent/Flash Tank | Active | TEG Dehy w/condensor | [9 empty] | 24 | MM SCF/d | 24 | MM SCF/d | Allowable | Volatile Organic Compounds (VOC) | 9.77 | tons/y | Condenser |  |  |  |  | 8760 | 3-10-003-01 | 40 CFR 63 Subpart A / 40 CFR 63 Subpart HH | 44068.4625 | All | Oil & Gas | All | Glycol Dehy Still Vent/Flash Tank | All | Volatile Organic Compounds (VOC) | All | All
Lucid Energy Delaware, LLC | 37808 | Lucid - Hackberry Compressor Station | Oil & Gas | O&G-Compressor Station | Eddy | 32.0828 | -104.2025 | Synthetic Minor | Equipment | 18 | Dehy-1 | Glycol Dehy Still Vent/Flash Tank | Active | TEG Dehy w/condensor | Exterran |  | 1130-4 | 2012-01-01 11:06 | 2017-03-01 11:06 |  |  |  |  | 45 | MM SCF/d | 45 | MM SCF/d | Allowable | Volatile Organic Compounds (VOC) | 5.1 | tons/y | BTEX Condenser/Incinerator |  |  |  |  | 8760 | 3-10-003-01 | 40 CFR 63 Subpart A / 40 CFR 63 Subpart HH | 44068.4625 | All | Oil & Gas | All | Glycol Dehy Still Vent/Flash Tank | All | Volatile Organic Compounds (VOC) | All | All
Lucid Energy Delaware, LLC | 37808 | Lucid - Hackberry Compressor Station | Oil & Gas | O&G-Compressor Station | Eddy | 32.0828 | -104.2025 | Synthetic Minor | Equipment | 6 | 13 | Glycol Dehy Still Vent/Flash Tank | Active | TEG Dehy w/condensor | [9 empty] | 24 | MM SCF/d | 24 | MM SCF/d | Allowable | Volatile Organic Compounds (VOC) | 2.23 | lb/h | Condenser |  |  |  |  | 8760 | 3-10-003-01 | 40 CFR 63 Subpart A / 40 CFR 63 Subpart HH | 44068.4625 | All | Oil & Gas | All | Glycol Dehy Still Vent/Flash Tank | All | Volatile Organic Compounds (VOC) | All | All
Lucid Energy Delaware, LLC | 37808 | Lucid - Hackberry Compressor Station | Oil & Gas | O&G-Compressor Station | Eddy | 32.0828 | -104.2025 | Synthetic Minor | Equipment | 18 | Dehy-1 | Glycol Dehy Still Vent/Flash Tank | Active | TEG Dehy w/condensor | Exterran |  | 1130-4 | 2012-01-01 11:06 | 2017-03-01 11:06 |  |  |  |  | 45 | MM SCF/d | 45 | MM SCF/d | Allowable | Volatile Organic Compounds (VOC) | 1.2 | lb/h | BTEX Condenser/Incinerator |  |  |  |  | 8760 | 3-10-003-01 | 40 CFR 63 Subpart A / 40 CFR 63 Subpart HH | 44068.4625 | All | Oil & Gas | All | Glycol Dehy Still Vent/Flash Tank | All | Volatile Organic Compounds (VOC) | All | All
Lucid Energy Delaware, LLC | 37874 | Lucid - Grandi Compressor Station | Oil & Gas | O&G-Compressor Station | Eddy | 32.2784 | -104.1704 | Synthetic Minor | Equipment | 4 | 13 | Glycol Dehy Still Vent/Flash Tank | Active | 24 MMscf/d Dehydrator w/Condenser | KWI |  | 17103-C | 2017-01-01 11:06 | 2017-04-01 11:06 | 24 | MM SCF/d | 24 | MM SCF/d |  |  |  |  | Allowable | Volatile Organic Compounds (VOC) | 9.8 | tons/y | Condenser |  |  |  |  | 8760 | 3-10-003-04 | 40 CFR 63 Subpart A / 40 CFR 63 Subpart HH / Minor Source / Synthetic Minor Source | 44068.4625 | All | Oil & Gas | All | Glycol Dehy Still Vent/Flash Tank | All | Volatile Organic Compounds (VOC) | All | All
Lucid Energy Delaware, LLC | 37874 | Lucid - Grandi Compressor Station | Oil & Gas | O&G-Compressor Station | Eddy | 32.2784 | -104.1704 | Synthetic Minor | Equipment | 13 | 15 | Glycol Dehy Still Vent/Flash Tank | Active | 45 MMscf/d Dehydrator w/Condenser | [5 empty] | 45 | MM SCF/d | 45 | MM SCF/d |  |  |  |  | Allowable | Volatile Organic Compounds (VOC) | 9.6 | tons/y | Condenser |  |  |  |  | 8760 | 3-10-003-04 | 40 CFR 63 Subpart A / 40 CFR 63 Subpart HH | 44068.4625 | All | Oil & Gas | All | Glycol Dehy Still Vent/Flash Tank | All | Volatile Organic Compounds (VOC) | All | All
Lucid Energy Delaware, LLC | 37874 | Lucid - Grandi Compressor Station | Oil & Gas | O&G-Compressor Station | Eddy | 32.2784 | -104.1704 | Synthetic Minor | Equipment | 4 | 13 | Glycol Dehy Still Vent/Flash Tank | Active | 24 MMscf/d Dehydrator w/Condenser | KWI |  | 17103-C | 2017-01-01 11:06 | 2017-04-01 11:06 | 24 | MM SCF/d | 24 | MM SCF/d |  |  |  |  | Allowable | Volatile Organic Compounds (VOC) | 2.2 | lb/h | Condenser |  |  |  |  | 8760 | 3-10-003-04 | 40 CFR 63 Subpart A / 40 CFR 63 Subpart HH / Minor Source / Synthetic Minor Source | 44068.4625 | All | Oil & Gas | All | Glycol Dehy Still Vent/Flash Tank | All | Volatile Organic Compounds (VOC) | All | All
Lucid Energy Delaware, LLC | 37874 | Lucid - Grandi Compressor Station | Oil & Gas | O&G-Compressor Station | Eddy | 32.2784 | -104.1704 | Synthetic Minor | Equipment | 13 | 15 | Glycol Dehy Still Vent/Flash Tank | Active | 45 MMscf/d Dehydrator w/Condenser | [5 empty] | 45 | MM SCF/d | 45 | MM SCF/d |  |  |  |  | Allowable | Volatile Organic Compounds (VOC) | 2.2 | lb/h | Condenser |  |  |  |  | 8760 | 3-10-003-04 | 40 CFR 63 Subpart A / 40 CFR 63 Subpart HH | 44068.4625 | All | Oil & Gas | All | Glycol Dehy Still Vent/Flash Tank | All | Volatile Organic Compounds (VOC) | All | All
Sendero Carlsbad Midstream, LLC | 37882 | Sendero - Pecos Compressor Station | Oil & Gas | O&G-Compressor Station | Eddy | 32.2598 | -104.0998 | Synthetic Minor | Equipment | 5 | 4 | Glycol Dehy Still Vent/Flash Tank | Active | 40 MMscf/d TEG Dehy w/Condenser | MFS Piping |  | TBD | [6 empty] | 40 | MM SCF/d | 40 | MM SCF/d | Allowable | Volatile Organic Compounds (VOC) | 8.6 | tons/y | Condenser |  |  |  |  | 8760 | 3-10-003-01 | 40 CFR 63 Subpart HH | 44068.4625 | All | Oil & Gas | All | Glycol Dehy Still Vent/Flash Tank | All | Volatile Organic Compounds (VOC) | All | All
Sendero Carlsbad Midstream, LLC | 37882 | Sendero - Pecos Compressor Station | Oil & Gas | O&G-Compressor Station | Eddy | 32.2598 | -104.0998 | Synthetic Minor | Equipment | 14 | 21 | Glycol Dehy Still Vent/Flash Tank | Active | 40 MMscf/d TEG Dehy w/Condenser | MFS Piping |  | TBD | [6 empty] | 40 | MM SCF/d | 40 | MM SCF/d | Allowable | Volatile Organic Compounds (VOC) | 8.6 | tons/y | Condenser |  |  |  |  | 8760 | 3-10-003-01 | 40 CFR 63 Subpart HH | 44068.4625 | All | Oil & Gas | All | Glycol Dehy Still Vent/Flash Tank | All | Volatile Organic Compounds (VOC) | All | All
Sendero Carlsbad Midstream, LLC | 37882 | Sendero - Pecos Compressor Station | Oil & Gas | O&G-Compressor Station | Eddy | 32.2598 | -104.0998 | Synthetic Minor | Equipment | 5 | 4 | Glycol Dehy Still Vent/Flash Tank | Active | 40 MMscf/d TEG Dehy w/Condenser | MFS Piping |  | TBD | [6 empty] | 40 | MM SCF/d | 40 | MM SCF/d | Allowable | Volatile Organic Compounds (VOC) | 2 | lb/h | Condenser |  |  |  |  | 8760 | 3-10-003-01 | 40 CFR 63 Subpart HH | 44068.4625 | All | Oil & Gas | All | Glycol Dehy Still Vent/Flash Tank | All | Volatile Organic Compounds (VOC) | All | All
Sendero Carlsbad Midstream, LLC | 37882 | Sendero - Pecos Compressor Station | Oil & Gas | O&G-Compressor Station | Eddy | 32.2598 | -104.0998 | Synthetic Minor | Equipment | 14 | 21 | Glycol Dehy Still Vent/Flash Tank | Active | 40 MMscf/d TEG Dehy w/Condenser | MFS Piping |  | TBD | [6 empty] | 40 | MM SCF/d | 40 | MM SCF/d | Allowable | Volatile Organic Compounds (VOC) | 2 | lb/h | Condenser |  |  |  |  | 8760 | 3-10-003-01 | 40 CFR 63 Subpart HH | 44068.4625 | All | Oil & Gas | All | Glycol Dehy Still Vent/Flash Tank | All | Volatile Organic Compounds (VOC) | All | All
Chevron USA Inc | 37887 | Chevron - Hayhurst NM Section 9 CTB | Oil & Gas | O&G-Tank Battery/Bulk Fuel Storage | Eddy | 32.0523 | -104.2009 | Synthetic Minor | Equipment | 1 | DEHY-1 | Glycol Dehy Still Vent/Flash Tank | Active | 90 MMscf/d Dehydrator with Condenser and Reboiler | [9 empty] | 90 | MM SCF/d | 90 | MM SCF/d | Allowable | Volatile Organic Compounds (VOC) | 0.7 | lb/h | Condenser | Incinerator |  |  |  | 8760 | 3-10-003-01 | 40 CFR 63 Subpart A / 40 CFR 63 Subpart HH | 44068.4625 | All | Oil & Gas | All | Glycol Dehy Still Vent/Flash Tank | All | Volatile Organic Compounds (VOC) | All | All
Chevron USA Inc | 37887 | Chevron - Hayhurst NM Section 9 CTB | Oil & Gas | O&G-Tank Battery/Bulk Fuel Storage | Eddy | 32.0523 | -104.2009 | Synthetic Minor | Equipment | 1 | DEHY-1 | Glycol Dehy Still Vent/Flash Tank | Active | 90 MMscf/d Dehydrator with Condenser and Reboiler | [9 empty] | 90 | MM SCF/d | 90 | MM SCF/d | Allowable | Volatile Organic Compounds (VOC) | 3.3 | tons/y | Condenser | Incinerator |  |  |  | 8760 | 3-10-003-01 | 40 CFR 63 Subpart A / 40 CFR 63 Subpart HH | 44068.4625 | All | Oil & Gas | All | Glycol Dehy Still Vent/Flash Tank | All | Volatile Organic Compounds (VOC) | All | All
Cimarex Energy Co of Colorado | 37903 | Cimarex - Wigeon 23-26 Federal Com 4H Facility | Oil & Gas | O&G-Production Facility | Eddy | 32.1204 | -104.2597 | Notice of Intent | Equipment | 2 | GLYVNT | Glycol Dehy Still Vent/Flash Tank | Active | Glycol Reboiler Still Vent | [5 empty] | 7 | MM SCF/d | 7 | MM SCF/d | 7 | MM SCF/d | 7 | MM SCF/d | Allowable | Volatile Organic Compounds (VOC) | 3.41 | tons/y | Flare |  |  |  |  | 8760 | 3-10-002-27 | 40 CFR 63 Subpart A / 40 CFR 63 Subpart HH | 44068.4625 | All | Oil & Gas | All | Glycol Dehy Still Vent/Flash Tank | All | Volatile Organic Compounds (VOC) | All | All
Lucid Energy Delaware, LLC | 37921 | Lucid Energy - Hay Hollow Compressor Station | Oil & Gas | O&G-Compressor Station | Eddy | 32.0064 | -104.1766 | Minor | Equipment | 5 | Dehy-1 | Glycol Dehy Still Vent/Flash Tank | Active | Glycol Dehydrator | KW International | Jatco 16067 | [7 empty] | 25 | MM SCF/d | 25 | MM SCF/d | Allowable | Volatile Organic Compounds (VOC) | 2.7 | tons/y |  |  |  |  | Natural Gas | 8760 | 3-10-003-01 |  | 44068.4625 | All | Oil & Gas | All | Glycol Dehy Still Vent/Flash Tank | All | Volatile Organic Compounds (VOC) | All | All
Cimarex Energy Co of Colorado | 37926 | Cimarex - Hallertau 4 Federal 1H 3H 4H 7H 8H Facility | Oil & Gas | O&G-Production Facility | Lea | 32.0788 | -103.6733 | Minor | Equipment | 6 | GLYVNT1 | Glycol Dehy Still Vent/Flash Tank | Active | 1.5 MMscf/d TEG Dehy | [5 empty] | 1.5 | MM SCF/d | 1.5 | MM SCF/d | 0.67 | gal/min | 0.67 | gal/min | Allowable | Volatile Organic Compounds (VOC) | 0.06 | lb/h | BTEX Condenser/Incinerator |  |  |  |  | 8760 | 3-10-003-01 | 40 CFR 63 Subpart A / 40 CFR 63 Subpart HH / Minor Source | 44068.4625 | All | Oil & Gas | All | Glycol Dehy Still Vent/Flash Tank | All | Volatile Organic Compounds (VOC) | All | All
Cimarex Energy Co of Colorado | 37926 | Cimarex - Hallertau 4 Federal 1H 3H 4H 7H 8H Facility | Oil & Gas | O&G-Production Facility | Lea | 32.0788 | -103.6733 | Minor | Equipment | 6 | GLYVNT1 | Glycol Dehy Still Vent/Flash Tank | Active | 1.5 MMscf/d TEG Dehy | [5 empty] | 1.5 | MM SCF/d | 1.5 | MM SCF/d | 0.67 | gal/min | 0.67 | gal/min | Allowable | Volatile Organic Compounds (VOC) | 0.28 | tons/y | BTEX Condenser/Incinerator |  |  |  |  | 8760 | 3-10-003-01 | 40 CFR 63 Subpart A / 40 CFR 63 Subpart HH / Minor Source | 44068.4625 | All | Oil & Gas | All | Glycol Dehy Still Vent/Flash Tank | All | Volatile Organic Compounds (VOC) | All | All
Sendero Carlsbad Midstream, LLC | 37931 | Sendero - State Compressor Station | Oil & Gas | O&G-Compressor Station | Eddy | 32.2625 | -104.1502 | Synthetic Minor | Equipment | 6 | 6 | Glycol Dehy Still Vent/Flash Tank | Active | 42 MMscf/d TEG Dehy with condenser | [5 empty] | 42 | MM SCF/d | 42 | MM SCF/d | 3.5 | gal/min | 3.5 | gal/min | Allowable | Volatile Organic Compounds (VOC) | 8.6 | tons/y | Condenser |  |  |  |  | 8760 | 3-10-003-01 | 40 CFR 63 Subpart A / 40 CFR 63 Subpart HH / Synthetic Minor Source | 44068.4625 | All | Oil & Gas | All | Glycol Dehy Still Vent/Flash Tank | All | Volatile Organic Compounds (VOC) | All | All
Sendero Carlsbad Midstream, LLC | 37931 | Sendero - State Compressor Station | Oil & Gas | O&G-Compressor Station | Eddy | 32.2625 | -104.1502 | Synthetic Minor | Equipment | 6 | 6 | Glycol Dehy Still Vent/Flash Tank | Active | 42 MMscf/d TEG Dehy with condenser | [5 empty] | 42 | MM SCF/d | 42 | MM SCF/d | 3.5 | gal/min | 3.5 | gal/min | Allowable | Volatile Organic Compounds (VOC) | 2 | lb/h | Condenser |  |  |  |  | 8760 | 3-10-003-01 | 40 CFR 63 Subpart A / 40 CFR 63 Subpart HH / Synthetic Minor Source | 44068.4625 | All | Oil & Gas | All | Glycol Dehy Still Vent/Flash Tank | All | Volatile Organic Compounds (VOC) | All | All
EOG Resources Inc - Midland Division | 37953 | EOG - Odin Compressor Station | Oil & Gas | O&G-Compressor Station | Lea | 32.0283 | -103.5703 | Synthetic Minor | Equipment | 17 | REB-1 | Glycol Dehy Reboiler Burner | Active | Glycol Dehydrator Reboiler 2.0 MMBtu/hr | J.W. Williams Inc. | Unknown | WO-050628-000-01 |  | 2017-09-01 11:00 | 2 | MM BTU/h | 2 | MM BTU/h | 2 | MM BTU/h | 2 | MM BTU/h | Allowable | Volatile Organic Compounds (VOC) | 0.06 | tons/y |  |  |  |  | Natural Gas | 8760 | 3-10-002-28 |  | 44068.4584 | All | Oil & Gas | All | Glycol Dehy Reboiler Burner | All | Volatile Organic Compounds (VOC) | All | All
Crestwood New Mexico, LLC | 37964 | Crestwood - Dublin Ranch Dew Point Plant | Oil & Gas | O&G-Production Facility | Eddy | 32.2711 | -104.1291 | Minor | Equipment | 5 | TEGDEHY | Glycol Dehy Still Vent/Flash Tank | Active | TEG Dehydrator | [13 empty] | Allowable | Volatile Organic Compounds (VOC) | 2.5 | lb/h | Condenser |  |  |  | Natural Gas | 8760 | 3-10-003-04 | 40 CFR 63 Subpart A / 40 CFR 63 Subpart H | 44068.4625 | All | Oil & Gas | All | Glycol Dehy Still Vent/Flash Tank | All | Volatile Organic Compounds (VOC) | All | All
Crestwood New Mexico, LLC | 37964 | Crestwood - Dublin Ranch Dew Point Plant | Oil & Gas | O&G-Production Facility | Eddy | 32.2711 | -104.1291 | Minor | Equipment | 5 | TEGDEHY | Glycol Dehy Still Vent/Flash Tank | Active | TEG Dehydrator | [13 empty] | Allowable | Volatile Organic Compounds (VOC) | 11 | tons/y | Condenser |  |  |  | Natural Gas | 8760 | 3-10-003-04 | 40 CFR 63 Subpart A / 40 CFR 63 Subpart H | 44068.4625 | All | Oil & Gas | All | Glycol Dehy Still Vent/Flash Tank | All | Volatile Organic Compounds (VOC) | All | All
Lucid Energy Delaware, LLC | 37965 | Lucid - Humidor Compressor Station | Oil & Gas | O&G-Compressor Station | Eddy | 32.2074 | -104.1545 | Synthetic Minor | Equipment | 5 | Dehy-1 | Glycol Dehy Still Vent/Flash Tank | Active | 25 MMscf/d Dehydrator | KWI |  |  |  |  | 20 | MM SCF/d | 25 | MM SCF/d |  |  |  |  | Allowable | Volatile Organic Compounds (VOC) | 1.8 | tons/y | Condenser |  |  |  |  | 8760 | 3-10-003-04 | 40 CFR 63 Subpart A / 40 CFR 63 Subpart HH / Synthetic Minor Source | 44068.4625 | All | Oil & Gas | All | Glycol Dehy Still Vent/Flash Tank | All | Volatile Organic Compounds (VOC) | All | All
Lucid Energy Delaware, LLC | 37965 | Lucid - Humidor Compressor Station | Oil & Gas | O&G-Compressor Station | Eddy | 32.2074 | -104.1545 | Synthetic Minor | Equipment | 5 | Dehy-1 | Glycol Dehy Still Vent/Flash Tank | Active | 25 MMscf/d Dehydrator | KWI |  |  |  |  | 20 | MM SCF/d | 25 | MM SCF/d |  |  |  |  | Allowable | Volatile Organic Compounds (VOC) | 9.3 | lb/h | Condenser |  |  |  |  | 8760 | 3-10-003-04 | 40 CFR 63 Subpart A / 40 CFR 63 Subpart HH / Synthetic Minor Source | 44068.4625 | All | Oil & Gas | All | Glycol Dehy Still Vent/Flash Tank | All | Volatile Organic Compounds (VOC) | All | All
DLK Black River Midstream, LLC | 37978 | DLK - Black River Dehy Facility | Oil & Gas | O&G-Production Facility | Eddy | 32.254 | -104.1014 | Synthetic Minor | Equipment | 2 | Dehy-1 | Glycol Dehy Still Vent/Flash Tank | Active | 70 MMscf/d dehydrator with BTEX condenser | [5 empty] | 70 | MM SCF/d | 70 | MM SCF/d |  |  |  |  | Allowable | Volatile Organic Compounds (VOC) | 55.2 | tons/y | Condenser |  |  |  |  | 8760 | 3-10-002-27 | 40 CFR 63 Subpart A / 40 CFR 63 Subpart HH / Synthetic Minor Source | 44068.4625 | All | Oil & Gas | All | Glycol Dehy Still Vent/Flash Tank | All | Volatile Organic Compounds (VOC) | All | All
DLK Black River Midstream, LLC | 37978 | DLK - Black River Dehy Facility | Oil & Gas | O&G-Production Facility | Eddy | 32.254 | -104.1014 | Synthetic Minor | Equipment | 2 | Dehy-1 | Glycol Dehy Still Vent/Flash Tank | Active | 70 MMscf/d dehydrator with BTEX condenser | [5 empty] | 70 | MM SCF/d | 70 | MM SCF/d |  |  |  |  | Allowable | Volatile Organic Compounds (VOC) | 12.6 | lb/h | Condenser |  |  |  |  | 8760 | 3-10-002-27 | 40 CFR 63 Subpart A / 40 CFR 63 Subpart HH / Synthetic Minor Source | 44068.4625 | All | Oil & Gas | All | Glycol Dehy Still Vent/Flash Tank | All | Volatile Organic Compounds (VOC) | All | All
OXY USA WTP Limited Partnership | 37979 | OXY - Turkey Track Central Gas Lift Station | Oil & Gas | O&G-Compressor Station | Eddy | 32.6807 | -104.0839 | Minor | Equipment | 6 | REBOILER | Glycol Dehy Reboiler Burner | Active | 0.75 MMBtu/hr Glycol Dehy Reboiler | [9 empty] | 0.75 | MM BTU/h | 0.75 | MM BTU/h | Allowable | Volatile Organic Compounds (VOC) | 0.02 | tons/y |  |  |  |  | Natural Gas | 8760 | 3-10-003-02 |  | 44068.4584 | All | Oil & Gas | All | Glycol Dehy Reboiler Burner | All | Volatile Organic Compounds (VOC) | All | All
Lucid Energy Delaware, LLC | 37991 | Lucid - Cottonwood Compressor Station | Oil & Gas | O&G-Compressor Station | Eddy | 32.0208 | -104.3022 | Minor | Equipment | 16 | 15 | Glycol Dehy Still Vent/Flash Tank | Active | TEG Dehydrator 2 with Condenser | TBD | TBD | TBD |  | 2018-01-16 11:06 | 45 | MM SCF/d | 45 | MM SCF/d | 45 | MM SCF/d | 45 | MM SCF/d | Allowable | Volatile Organic Compounds (VOC) | 1.2 | tons/y | Condenser |  |  |  |  | 8760 | 3-10-002-27 | 40 CFR 63 Subpart HH / 40 CFR 64 CAM | 44068.4625 | All | Oil & Gas | All | Glycol Dehy Still Vent/Flash Tank | All | Volatile Organic Compounds (VOC) | All | All
Lucid Energy Delaware, LLC | 37991 | Lucid - Cottonwood Compressor Station | Oil & Gas | O&G-Compressor Station | Eddy | 32.0208 | -104.3022 | Minor | Equipment | 5 | 13 (DEHY-1; BTEX-1) | Glycol Dehy Still Vent/Flash Tank | Active | TEG Dehydrator 1 with Condenser | KWI OR Exterran | TBD | TBD | 2017-10-15 11:06 | 2017-10-01 11:06 | 40 | MM SCF/d | 40 | MM SCF/d | 40 | MM SCF/d | 40 | MM SCF/d | Allowable | Volatile Organic Compounds (VOC) | 1.2 | tons/y | Condenser |  |  |  |  | 8760 | 3-10-002-27 | 40 CFR 63 Subpart HH / 40 CFR 64 CAM | 44068.4625 | All | Oil & Gas | All | Glycol Dehy Still Vent/Flash Tank | All | Volatile Organic Compounds (VOC) | All | All
Lucid Energy Delaware, LLC | 37991 | Lucid - Cottonwood Compressor Station | Oil & Gas | O&G-Compressor Station | Eddy | 32.0208 | -104.3022 | Minor | Equipment | 5 | 13 (DEHY-1; BTEX-1) | Glycol Dehy Still Vent/Flash Tank | Active | TEG Dehydrator 1 with Condenser | KWI OR Exterran | TBD | TBD | 2017-10-15 11:06 | 2017-10-01 11:06 | 40 | MM SCF/d | 40 | MM SCF/d | 40 | MM SCF/d | 40 | MM SCF/d | Allowable | Volatile Organic Compounds (VOC) | 0.3 | lb/h | Condenser |  |  |  |  | 8760 | 3-10-002-27 | 40 CFR 63 Subpart HH / 40 CFR 64 CAM | 44068.4625 | All | Oil & Gas | All | Glycol Dehy Still Vent/Flash Tank | All | Volatile Organic Compounds (VOC) | All | All
Lucid Energy Delaware, LLC | 37991 | Lucid - Cottonwood Compressor Station | Oil & Gas | O&G-Compressor Station | Eddy | 32.0208 | -104.3022 | Minor | Equipment | 16 | 15 | Glycol Dehy Still Vent/Flash Tank | Active | TEG Dehydrator 2 with Condenser | TBD | TBD | TBD |  | 2018-01-16 11:06 | 45 | MM SCF/d | 45 | MM SCF/d | 45 | MM SCF/d | 45 | MM SCF/d | Allowable | Volatile Organic Compounds (VOC) | 0.3 | lb/h | Condenser |  |  |  |  | 8760 | 3-10-002-27 | 40 CFR 63 Subpart HH / 40 CFR 64 CAM | 44068.4625 | All | Oil & Gas | All | Glycol Dehy Still Vent/Flash Tank | All | Volatile Organic Compounds (VOC) | All | All
Sendero Carlsbad Midstream, LLC | 38046 | Sendero - Bounds Compressor Station | Oil & Gas | O&G-Compressor Station | Eddy | 32.2228 | -104.2708 | Synthetic Minor | Equipment | 8 | Unit-7 | Glycol Dehy Reboiler Burner | Active | Dehy Reboiler 0.75 MMBtu/hr | [9 empty] | 0.75 | MM BTU/h | 0.75 | MM BTU/h | Allowable | Volatile Organic Compounds (VOC) | 0.004 | lb/h | Uncontrolled |  |  |  | Natural Gas | 8760 | 3-10-002-28 |  | 44068.4584 | All | Oil & Gas | All | Glycol Dehy Reboiler Burner | All | Volatile Organic Compounds (VOC) | All | All
Sendero Carlsbad Midstream, LLC | 38046 | Sendero - Bounds Compressor Station | Oil & Gas | O&G-Compressor Station | Eddy | 32.2228 | -104.2708 | Synthetic Minor | Equipment | 7 | Unit-6 | Glycol Dehy Still Vent/Flash Tank | Active | TEG Dehydrator w/ Condenser 40MMscfd | [9 empty] | 40 | MM SCFD | 40 | MM SCFD | Allowable | Volatile Organic Compounds (VOC) | 1.98 | lb/h | Condenser |  |  |  |  | 8760 | 3-10-002-27 | 40 CFR 63 Subpart HH | 44068.4625 | All | Oil & Gas | All | Glycol Dehy Still Vent/Flash Tank | All | Volatile Organic Compounds (VOC) | All | All
Sendero Carlsbad Midstream, LLC | 38046 | Sendero - Bounds Compressor Station | Oil & Gas | O&G-Compressor Station | Eddy | 32.2228 | -104.2708 | Synthetic Minor | Equipment | 7 | Unit-6 | Glycol Dehy Still Vent/Flash Tank | Active | TEG Dehydrator w/ Condenser 40MMscfd | [9 empty] | 40 | MM SCFD | 40 | MM SCFD | Allowable | Volatile Organic Compounds (VOC) | 8.64 | tons/y | Condenser |  |  |  |  | 8760 | 3-10-002-27 | 40 CFR 63 Subpart HH | 44068.4625 | All | Oil & Gas | All | Glycol Dehy Still Vent/Flash Tank | All | Volatile Organic Compounds (VOC) | All | All
Sendero Carlsbad Midstream, LLC | 38046 | Sendero - Bounds Compressor Station | Oil & Gas | O&G-Compressor Station | Eddy | 32.2228 | -104.2708 | Synthetic Minor | Equipment | 8 | Unit-7 | Glycol Dehy Reboiler Burner | Active | Dehy Reboiler 0.75 MMBtu/hr | [9 empty] | 0.75 | MM BTU/h | 0.75 | MM BTU/h | Allowable | Volatile Organic Compounds (VOC) | 0.018 | tons/y | Uncontrolled |  |  |  | Natural Gas | 8760 | 3-10-002-28 |  | 44068.4584 | All | Oil & Gas | All | Glycol Dehy Reboiler Burner | All | Volatile Organic Compounds (VOC) | All | All
Lucid Energy Delaware, LLC | 38049 | Lucid - Seawolf Compressor Station | Oil & Gas | O&G-Compressor Station | Lea | 32.0862 | -103.5297 | Synthetic Minor | Equipment | 6 | Rbl-1 | Glycol Dehy Reboiler Burner | Active | Dehydrator Reboiler 1 | Flameco | TBD | 1705-644 |  | 2018-01-29 11:00 |  |  |  |  | 0.5 | MM BTU/h | 0.5 | MM BTU/h | Allowable | Volatile Organic Compounds (VOC) | 0.0027 | lb/h | Uncontrolled |  |  |  | Natural Gas | 8760 | 3-10-003-02 | 40 CFR 63 Subpart HH | 44068.4584 | All | Oil & Gas | All | Glycol Dehy Reboiler Burner | All | Volatile Organic Compounds (VOC) | All | All
Lucid Energy Delaware, LLC | 38049 | Lucid - Seawolf Compressor Station | Oil & Gas | O&G-Compressor Station | Lea | 32.0862 | -103.5297 | Synthetic Minor | Equipment | 13 | Rbl-2 | Glycol Dehy Reboiler Burner | Active | Dehydrator Reboiler 2 | TBD | TBD | TBD |  | 2018-01-29 11:00 |  |  |  |  | 0.5 | MM BTU/h | 0.5 | MM BTU/h | Allowable | Volatile Organic Compounds (VOC) | 0.003 | lb/h | Uncontrolled |  |  |  | Natural Gas | 8760 | 3-10-003-02 |  | 44068.4584 | All | Oil & Gas | All | Glycol Dehy Reboiler Burner | All | Volatile Organic Compounds (VOC) | All | All
Lucid Energy Delaware, LLC | 38049 | Lucid - Seawolf Compressor Station | Oil & Gas | O&G-Compressor Station | Lea | 32.0862 | -103.5297 | Synthetic Minor | Equipment | 7 | Dehy-1 | Glycol Dehy Still Vent/Flash Tank | Active | TBD | TBD | TBD | TBD |  | 2018-01-29 11:06 |  |  |  |  | 20 | MM SCF/d | 20 | MM SCF/d | Allowable | Volatile Organic Compounds (VOC) | 3.953 | tons/y | BTEX Condenser/Incinerator |  |  |  | Natural Gas | 8760 | 3-10-003-01 | 40 CFR 63 Subpart A / 40 CFR 63 Subpart HH | 44068.4625 | All | Oil & Gas | All | Glycol Dehy Still Vent/Flash Tank | All | Volatile Organic Compounds (VOC) | All | All
Lucid Energy Delaware, LLC | 38049 | Lucid - Seawolf Compressor Station | Oil & Gas | O&G-Compressor Station | Lea | 32.0862 | -103.5297 | Synthetic Minor | Equipment | 14 | Dehy-2 | Glycol Dehy Still Vent/Flash Tank | Active | TBD | TBD | TBD | TBD |  | 2018-01-29 11:06 |  |  |  |  | 20 | MM SCF/d | 20 | MM SCF/d | Allowable | Volatile Organic Compounds (VOC) | 3.953 | tons/y | BTEX Condenser/Incinerator |  |  |  |  | 8760 | 3-10-003-01 | 40 CFR 63 Subpart A / 40 CFR 63 Subpart HH | 44068.4625 | All | Oil & Gas | All | Glycol Dehy Still Vent/Flash Tank | All | Volatile Organic Compounds (VOC) | All | All
Lucid Energy Delaware, LLC | 38049 | Lucid - Seawolf Compressor Station | Oil & Gas | O&G-Compressor Station | Lea | 32.0862 | -103.5297 | Synthetic Minor | Equipment | 6 | Rbl-1 | Glycol Dehy Reboiler Burner | Active | Dehydrator Reboiler 1 | Flameco | TBD | 1705-644 |  | 2018-01-29 11:00 |  |  |  |  | 0.5 | MM BTU/h | 0.5 | MM BTU/h | Allowable | Volatile Organic Compounds (VOC) | 0.012 | tons/y | Uncontrolled |  |  |  | Natural Gas | 8760 | 3-10-003-02 | 40 CFR 63 Subpart HH | 44068.4584 | All | Oil & Gas | All | Glycol Dehy Reboiler Burner | All | Volatile Organic Compounds (VOC) | All | All
Lucid Energy Delaware, LLC | 38049 | Lucid - Seawolf Compressor Station | Oil & Gas | O&G-Compressor Station | Lea | 32.0862 | -103.5297 | Synthetic Minor | Equipment | 13 | Rbl-2 | Glycol Dehy Reboiler Burner | Active | Dehydrator Reboiler 2 | TBD | TBD | TBD |  | 2018-01-29 11:00 |  |  |  |  | 0.5 | MM BTU/h | 0.5 | MM BTU/h | Allowable | Volatile Organic Compounds (VOC) | 0.012 | tons/y | Uncontrolled |  |  |  | Natural Gas | 8760 | 3-10-003-02 |  | 44068.4584 | All | Oil & Gas | All | Glycol Dehy Reboiler Burner | All | Volatile Organic Compounds (VOC) | All | All
Lucid Energy Delaware, LLC | 38049 | Lucid - Seawolf Compressor Station | Oil & Gas | O&G-Compressor Station | Lea | 32.0862 | -103.5297 | Synthetic Minor | Equipment | 7 | Dehy-1 | Glycol Dehy Still Vent/Flash Tank | Active | TBD | TBD | TBD | TBD |  | 2018-01-29 11:06 |  |  |  |  | 20 | MM SCF/d | 20 | MM SCF/d | Allowable | Volatile Organic Compounds (VOC) | 0.903 | lb/h | BTEX Condenser/Incinerator |  |  |  | Natural Gas | 8760 | 3-10-003-01 | 40 CFR 63 Subpart A / 40 CFR 63 Subpart HH | 44068.4625 | All | Oil & Gas | All | Glycol Dehy Still Vent/Flash Tank | All | Volatile Organic Compounds (VOC) | All | All
Lucid Energy Delaware, LLC | 38049 | Lucid - Seawolf Compressor Station | Oil & Gas | O&G-Compressor Station | Lea | 32.0862 | -103.5297 | Synthetic Minor | Equipment | 14 | Dehy-2 | Glycol Dehy Still Vent/Flash Tank | Active | TBD | TBD | TBD | TBD |  | 2018-01-29 11:06 |  |  |  |  | 20 | MM SCF/d | 20 | MM SCF/d | Allowable | Volatile Organic Compounds (VOC) | 0.903 | lb/h | BTEX Condenser/Incinerator |  |  |  |  | 8760 | 3-10-003-01 | 40 CFR 63 Subpart A / 40 CFR 63 Subpart HH | 44068.4625 | All | Oil & Gas | All | Glycol Dehy Still Vent/Flash Tank | All | Volatile Organic Compounds (VOC) | All | All
Cimarex Energy Co of Colorado | 38051 | Cimarex - Triste Draw 25 West Battery | Oil & Gas | O&G-Tank Battery/Bulk Fuel Storage | Lea | 32.2717 | -103.6309 | Synthetic Minor | Equipment | 16 | GLYEX | Glycol Dehy Reboiler Burner | Active | Glycol Reboiler | NA | NA | NA | [6 empty] | 2 | MM BTU/h | 2 | MM BTU/h | Allowable | Volatile Organic Compounds (VOC) | 0.01 | lb/h | Uncontrolled |  |  |  | Natural Gas | 8760 | 3-10-003-01 |  | 44068.4584 | All | Oil & Gas | All | Glycol Dehy Reboiler Burner | All | Volatile Organic Compounds (VOC) | All | All
Cimarex Energy Co of Colorado | 38051 | Cimarex - Triste Draw 25 West Battery | Oil & Gas | O&G-Tank Battery/Bulk Fuel Storage | Lea | 32.2717 | -103.6309 | Synthetic Minor | Equipment | 6 | GLYVNT | Glycol Dehy Still Vent/Flash Tank | Active | Glycol Dehydrator Unit Still Vent | NA | NA | NA | [6 empty] | 8.3 | MM SCFD | 8.3 | MM SCFD | Allowable | Volatile Organic Compounds (VOC) | 0.48 | lb/h | BTEX Condenser/Incinerator | Uncontrolled |  |  |  | 8760 | 3-10-003-01 | 40 CFR 63 Subpart A / 40 CFR 63 Subpart HH | 44068.4625 | All | Oil & Gas | All | Glycol Dehy Still Vent/Flash Tank | All | Volatile Organic Compounds (VOC) | All | All
Cimarex Energy Co of Colorado | 38051 | Cimarex - Triste Draw 25 West Battery | Oil & Gas | O&G-Tank Battery/Bulk Fuel Storage | Lea | 32.2717 | -103.6309 | Synthetic Minor | Equipment | 16 | GLYEX | Glycol Dehy Reboiler Burner | Active | Glycol Reboiler | NA | NA | NA | [6 empty] | 2 | MM BTU/h | 2 | MM BTU/h | Allowable | Volatile Organic Compounds (VOC) | 0.05 | tons/y | Uncontrolled |  |  |  | Natural Gas | 8760 | 3-10-003-01 |  | 44068.4584 | All | Oil & Gas | All | Glycol Dehy Reboiler Burner | All | Volatile Organic Compounds (VOC) | All | All
Cimarex Energy Co of Colorado | 38051 | Cimarex - Triste Draw 25 West Battery | Oil & Gas | O&G-Tank Battery/Bulk Fuel Storage | Lea | 32.2717 | -103.6309 | Synthetic Minor | Equipment | 6 | GLYVNT | Glycol Dehy Still Vent/Flash Tank | Active | Glycol Dehydrator Unit Still Vent | NA | NA | NA | [6 empty] | 8.3 | MM SCFD | 8.3 | MM SCFD | Allowable | Volatile Organic Compounds (VOC) | 2.12 | tons/y | BTEX Condenser/Incinerator | Uncontrolled |  |  |  | 8760 | 3-10-003-01 | 40 CFR 63 Subpart A / 40 CFR 63 Subpart HH | 44068.4625 | All | Oil & Gas | All | Glycol Dehy Still Vent/Flash Tank | All | Volatile Organic Compounds (VOC) | All | All
Summit Midstream Permian LLC - Houston | 38054 | Summit - Severus Compressor Station | Oil & Gas | O&G-Compressor Station | Lea | 32.5475 | -103.6756 | Synthetic Minor | Equipment | 5 | 16 | Glycol Dehy Reboiler Burner | Active | 0.75 MMBtu/hr TEG Regenerator | TBD | TBD | TBD | [6 empty] | 0.75 | MM BTU/h | 0.75 | MM BTU/h | Allowable | Volatile Organic Compounds (VOC) | 0.02 | tons/y | Uncontrolled |  |  |  | Natural Gas | 8760 | 3-10-002-28 |  | 44068.4584 | All | Oil & Gas | All | Glycol Dehy Reboiler Burner | All | Volatile Organic Compounds (VOC) | All | All
Summit Midstream Permian LLC - Houston | 38054 | Summit - Severus Compressor Station | Oil & Gas | O&G-Compressor Station | Lea | 32.5475 | -103.6756 | Synthetic Minor | Equipment | 8 | DEHY-01 | Glycol Dehy Still Vent/Flash Tank | Active | TEG Dehydrator 30 MMSCFD | TBD | TBD | TBD | [6 empty] | 30 | MM SCFD | 30 | MM SCFD | Allowable | Volatile Organic Compounds (VOC) | 6.5 | tons/y | BTEX Condenser/Incinerator | Vapor Recovery Unit |  |  |  | 8760 | 3-10-002-27 | 40 CFR 60 Subpart HH | 44068.4625 | All | Oil & Gas | All | Glycol Dehy Still Vent/Flash Tank | All | Volatile Organic Compounds (VOC) | All | All
Summit Midstream Permian LLC - Houston | 38054 | Summit - Severus Compressor Station | Oil & Gas | O&G-Compressor Station | Lea | 32.5475 | -103.6756 | Synthetic Minor | Equipment | 8 | DEHY-01 | Glycol Dehy Still Vent/Flash Tank | Active | TEG Dehydrator 30 MMSCFD | TBD | TBD | TBD | [6 empty] | 30 | MM SCFD | 30 | MM SCFD | Allowable | Volatile Organic Compounds (VOC) | 0.52 | lb/h | BTEX Condenser/Incinerator | Vapor Recovery Unit |  |  |  | 8760 | 3-10-002-27 | 40 CFR 60 Subpart HH | 44068.4625 | All | Oil & Gas | All | Glycol Dehy Still Vent/Flash Tank | All | Volatile Organic Compounds (VOC) | All | All
Summit Midstream Permian LLC - Houston | 38055 | Summit - Blossom Compressor Station | Oil & Gas | O&G-Compressor Station | Eddy | 32.5839 | -103.9428 | Synthetic Minor | Equipment | 3 | HTR-01 | Glycol Dehy Reboiler Burner | Exempt | (exempt)Glycol Reboiler 0.75 MMBtu/hr | TBD | TBD | TBD | [6 empty] | 0.75 | MM BTU/h | 0.75 | MM BTU/h | Allowable | Volatile Organic Compounds (VOC) | 0.004 | lb/h | Uncontrolled |  |  |  | Natural Gas | 8760 | 3-10-002-28 |  | 44068.4584 | All | Oil & Gas | All | Glycol Dehy Reboiler Burner | All | Volatile Organic Compounds (VOC) | All | All
Summit Midstream Permian LLC - Houston | 38055 | Summit - Blossom Compressor Station | Oil & Gas | O&G-Compressor Station | Eddy | 32.5839 | -103.9428 | Synthetic Minor | Equipment | 3 | HTR-01 | Glycol Dehy Reboiler Burner | Exempt | (exempt)Glycol Reboiler 0.75 MMBtu/hr | TBD | TBD | TBD | [6 empty] | 0.75 | MM BTU/h | 0.75 | MM BTU/h | Allowable | Volatile Organic Compounds (VOC) | 0.018 | tons/y | Uncontrolled |  |  |  | Natural Gas | 8760 | 3-10-002-28 |  | 44068.4584 | All | Oil & Gas | All | Glycol Dehy Reboiler Burner | All | Volatile Organic Compounds (VOC) | All | All
Summit Midstream Permian LLC - Houston | 38055 | Summit - Blossom Compressor Station | Oil & Gas | O&G-Compressor Station | Eddy | 32.5839 | -103.9428 | Synthetic Minor | Equipment | 9 | DEHY-01 | Glycol Dehy Still Vent/Flash Tank | Active | Glycol Dehydrator 30 MMSCFD | TBD | TBD | TBD | [6 empty] | 30 | MM SCFD | 30 | MM SCFD | Allowable | Volatile Organic Compounds (VOC) | 6.5 | tons/y | Vapor Recovery Unit |  |  |  |  | 8760 | 3-10-002-27 | 40 CFR 63 Subpart HH | 44068.4625 | All | Oil & Gas | All | Glycol Dehy Still Vent/Flash Tank | All | Volatile Organic Compounds (VOC) | All | All
Cimarex Energy Co of Colorado | 38075 | Cimarex - Red Hills Unit 17H Facility | Oil & Gas | O&G-Production Facility | Lea | 32.0912 | -103.5787 | Notice of Intent | Equipment | 3 | GLYVNT | Glycol Dehy Still Vent/Flash Tank | Removed | 2.9 MMscf/d TEG Dehy with Condenser | [5 empty] | 2.9 | MM SCF/d | 2.9 | MM SCF/d | 1.5 | gal/min | 1.5 | gal/min | Allowable | Volatile Organic Compounds (VOC) | 0.8 | lb/h | BTEX Condenser/Incinerator |  |  |  |  | 8760 | 3-10-002-27 | 40 CFR 63 Subpart A / 40 CFR 63 Subpart HH / Minor Source | 44068.4625 | All | Oil & Gas | All | Glycol Dehy Still Vent/Flash Tank | All | Volatile Organic Compounds (VOC) | All | All
Cimarex Energy Co of Colorado | 38075 | Cimarex - Red Hills Unit 17H Facility | Oil & Gas | O&G-Production Facility | Lea | 32.0912 | -103.5787 | Notice of Intent | Equipment | 3 | GLYVNT | Glycol Dehy Still Vent/Flash Tank | Removed | 2.9 MMscf/d TEG Dehy with Condenser | [5 empty] | 2.9 | MM SCF/d | 2.9 | MM SCF/d | 1.5 | gal/min | 1.5 | gal/min | Allowable | Volatile Organic Compounds (VOC) | 3.4 | tons/y | BTEX Condenser/Incinerator |  |  |  |  | 8760 | 3-10-002-27 | 40 CFR 63 Subpart A / 40 CFR 63 Subpart HH / Minor Source | 44068.4625 | All | Oil & Gas | All | Glycol Dehy Still Vent/Flash Tank | All | Volatile Organic Compounds (VOC) | All | All
3 Bear Delaware Operating - NM LLC | 38082 | 3 Bear Aztec Compressor Station | Oil & Gas | O&G-Compressor Station | Lea | 32.4884 | -103.5939 | Synthetic Minor | Equipment | 8 | DEHY-1 | Glycol Dehy Still Vent/Flash Tank | Active | TEG Dehydrator Unit | TBD | TBD | TBD |  | 2017-10-27 11:06 | 28 | MM SCF/d | 28 | MM SCF/d | 28 | MM SCF/d | 28 | MM SCF/d | Allowable | Volatile Organic Compounds (VOC) | 0.9 | lb/h | Uncontrolled |  |  |  |  | 8760 | 3-10-003-01 | 40 CFR 63 Subpart A / 40 CFR 63 Subpart HH | 44068.4625 | All | Oil & Gas | All | Glycol Dehy Still Vent/Flash Tank | All | Volatile Organic Compounds (VOC) | All | All
3 Bear Delaware Operating - NM LLC | 38082 | 3 Bear Aztec Compressor Station | Oil & Gas | O&G-Compressor Station | Lea | 32.4884 | -103.5939 | Synthetic Minor | Equipment | 8 | DEHY-1 | Glycol Dehy Still Vent/Flash Tank | Active | TEG Dehydrator Unit | TBD | TBD | TBD |  | 2017-10-27 11:06 | 28 | MM SCF/d | 28 | MM SCF/d | 28 | MM SCF/d | 28 | MM SCF/d | Allowable | Volatile Organic Compounds (VOC) | 3.8 | tons/y | Uncontrolled |  |  |  |  | 8760 | 3-10-003-01 | 40 CFR 63 Subpart A / 40 CFR 63 Subpart HH | 44068.4625 | All | Oil & Gas | All | Glycol Dehy Still Vent/Flash Tank | All | Volatile Organic Compounds (VOC) | All | All
3 Bear Delaware Operating - NM LLC | 38083 | 3 Bear Outland Compressor Station | Oil & Gas | O&G-Compressor Station | Lea | 32.4721 | -103.4659 | Synthetic Minor | Equipment | 7 | DEHY-1 | Glycol Dehy Still Vent/Flash Tank | Active | TEG Dehydrator Unit, 28 MMscf/d | TBD | TBD | TBD |  |  | 28 | MM SCF/d | 28 | MM SCF/d | 28 | MM SCF/d | 28 | MM SCF/d | Allowable | Volatile Organic Compounds (VOC) | 1 | lb/h | Condenser | Flare |  |  |  | 8760 | 3-10-003-01 | 40 CFR 63 Subpart A / 40 CFR 63 Subpart HH | 44068.4625 | All | Oil & Gas | All | Glycol Dehy Still Vent/Flash Tank | All | Volatile Organic Compounds (VOC) | All | All
3 Bear Delaware Operating - NM LLC | 38083 | 3 Bear Outland Compressor Station | Oil & Gas | O&G-Compressor Station | Lea | 32.4721 | -103.4659 | Synthetic Minor | Equipment | 15 | DEHY-2 | Glycol Dehy Still Vent/Flash Tank | Active | TEG Dehydrator Unit, 28 MMscf/d | TBD | TBD | TBD |  |  | 28 | MM SCF/d | 28 | MM SCF/d | 28 | MM SCF/d | 28 | MM SCF/d | Allowable | Volatile Organic Compounds (VOC) | 1 | lb/h | Condenser | Flare |  |  |  | 8760 | 3-10-003-01 | 40 CFR 63 Subpart A / 40 CFR 63 Subpart HH | 44068.4625 | All | Oil & Gas | All | Glycol Dehy Still Vent/Flash Tank | All | Volatile Organic Compounds (VOC) | All | All
3 Bear Delaware Operating - NM LLC | 38083 | 3 Bear Outland Compressor Station | Oil & Gas | O&G-Compressor Station | Lea | 32.4721 | -103.4659 | Synthetic Minor | Equipment | 7 | DEHY-1 | Glycol Dehy Still Vent/Flash Tank | Active | TEG Dehydrator Unit, 28 MMscf/d | TBD | TBD | TBD |  |  | 28 | MM SCF/d | 28 | MM SCF/d | 28 | MM SCF/d | 28 | MM SCF/d | Allowable | Volatile Organic Compounds (VOC) | 4.5 | tons/y | Condenser | Flare |  |  |  | 8760 | 3-10-003-01 | 40 CFR 63 Subpart A / 40 CFR 63 Subpart HH | 44068.4625 | All | Oil & Gas | All | Glycol Dehy Still Vent/Flash Tank | All | Volatile Organic Compounds (VOC) | All | All
3 Bear Delaware Operating - NM LLC | 38083 | 3 Bear Outland Compressor Station | Oil & Gas | O&G-Compressor Station | Lea | 32.4721 | -103.4659 | Synthetic Minor | Equipment | 15 | DEHY-2 | Glycol Dehy Still Vent/Flash Tank | Active | TEG Dehydrator Unit, 28 MMscf/d | TBD | TBD | TBD |  |  | 28 | MM SCF/d | 28 | MM SCF/d | 28 | MM SCF/d | 28 | MM SCF/d | Allowable | Volatile Organic Compounds (VOC) | 4.5 | tons/y | Condenser | Flare |  |  |  | 8760 | 3-10-003-01 | 40 CFR 63 Subpart A / 40 CFR 63 Subpart HH | 44068.4625 | All | Oil & Gas | All | Glycol Dehy Still Vent/Flash Tank | All | Volatile Organic Compounds (VOC) | All | All
Cimarex Energy Co of Colorado | 38108 | Cimarex - Red Hills Unit 16H | Oil & Gas | O&G-Production Facility | Lea | 32.0911 | -103.5809 | Notice of Intent | Equipment | 3 | GLYVNT | Glycol Dehy Still Vent/Flash Tank | Removed | 2.9 MMscf/d TEG Dehy with Condenser | [5 empty] | 2.9 | MM SCF/d | 2.9 | MM SCF/d | 1.5 | gal/min | 1.5 | gal/min | Allowable | Volatile Organic Compounds (VOC) | 4.1 | tons/y | BTEX Condenser/Incinerator |  |  |  |  | 8760 | 3-10-002-27 | 40 CFR 63 Subpart A / 40 CFR 63 Subpart HH / Minor Source | 44068.4625 | All | Oil & Gas | All | Glycol Dehy Still Vent/Flash Tank | All | Volatile Organic Compounds (VOC) | All | All
Cimarex Energy Co of Colorado | 38108 | Cimarex - Red Hills Unit 16H | Oil & Gas | O&G-Production Facility | Lea | 32.0911 | -103.5809 | Notice of Intent | Equipment | 3 | GLYVNT | Glycol Dehy Still Vent/Flash Tank | Removed | 2.9 MMscf/d TEG Dehy with Condenser | [5 empty] | 2.9 | MM SCF/d | 2.9 | MM SCF/d | 1.5 | gal/min | 1.5 | gal/min | Allowable | Volatile Organic Compounds (VOC) | 0.9 | lb/h | BTEX Condenser/Incinerator |  |  |  |  | 8760 | 3-10-002-27 | 40 CFR 63 Subpart A / 40 CFR 63 Subpart HH / Minor Source | 44068.4625 | All | Oil & Gas | All | Glycol Dehy Still Vent/Flash Tank | All | Volatile Organic Compounds (VOC) | All | All
XTO Energy Inc | 38117 | XTO - Shocker and Thriller Tank Battery | Oil & Gas | O&G-Tank Battery/Bulk Fuel Storage | Eddy | 32.0926 | -103.9989 | Synthetic Minor | Equipment | 21 | DEHY | Glycol Dehy Still Vent/Flash Tank | Active | Ethylene glycol Regeneration Unit | TBD | TBD | TBD | [6 empty] | 7 | MM SCFD | 7 | MM SCFD | Allowable | Volatile Organic Compounds (VOC) | 0.08 | tons/y | Flare | Vapor Recovery Unit | Condenser |  |  | 8760 | 3-10-003-04 | 40 CFR 60 Subpart HH | 44068.4625 | All | Oil & Gas | All | Glycol Dehy Still Vent/Flash Tank | All | Volatile Organic Compounds (VOC) | All | All
XTO Energy Inc | 38117 | XTO - Shocker and Thriller Tank Battery | Oil & Gas | O&G-Tank Battery/Bulk Fuel Storage | Eddy | 32.0926 | -103.9989 | Synthetic Minor | Equipment | 21 | DEHY | Glycol Dehy Still Vent/Flash Tank | Active | Ethylene glycol Regeneration Unit | TBD | TBD | TBD | [6 empty] | 7 | MM SCFD | 7 | MM SCFD | Allowable | Volatile Organic Compounds (VOC) | 0.02 | lb/h | Flare | Vapor Recovery Unit | Condenser |  |  | 8760 | 3-10-003-04 | 40 CFR 60 Subpart HH | 44068.4625 | All | Oil & Gas | All | Glycol Dehy Still Vent/Flash Tank | All | Volatile Organic Compounds (VOC) | All | All
XTO Energy Inc | 38120 | XTO - Severus West Production Battery | Oil & Gas | O&G-Tank Battery/Bulk Fuel Storage | Lea | 32.5392 | -103.6069 | Synthetic Minor | Equipment | 27 | DEHY1 | Glycol Dehy Still Vent/Flash Tank | Active | Glycol Dehydrator Still Vent/Flash Tank | TBD | TBD | TBD |  |  | 30 | MM SCF/d | 30 | MM SCF/d | 30 | MM SCF/d | 30 | MM SCF/d | Allowable | Volatile Organic Compounds (VOC) | 1.93 | tons/y | Condenser |  |  |  |  | 8760 | 3-10-003-04 | 40 CFR 60 Subpart A / 40 CFR 60 Subpart OOOOa / 40 CFR 63 Subpart A / 40 CFR 63 Subpart HH | 44068.4625 | All | Oil & Gas | All | Glycol Dehy Still Vent/Flash Tank | All | Volatile Organic Compounds (VOC) | All | All
Lucid Energy Delaware, LLC | 38125 | Lucid Energy - Wild Hog Compressor Station | Oil & Gas | O&G-Compressor Station | Lea | 32.0346 | -103.2889 | Synthetic Minor | Equipment | 4 | Dehy-1 | Glycol Dehy Still Vent/Flash Tank | Active | TEG Dehydrator Gri-Gly & Comb | KWI | TBD | TBD |  |  | 16.32 | MM SCF/d | 16.32 | MM SCF/d | 16.32 | MM SCF/d | 16.32 | MM SCF/d | Allowable | Volatile Organic Compounds (VOC) | 0.93 | tons/y | Condenser |  |  |  |  | 8760 | 3-10-003-03 | 40 CFR 63 Subpart A / 40 CFR 63 Subpart HH | 44068.4625 | All | Oil & Gas | All | Glycol Dehy Still Vent/Flash Tank | All | Volatile Organic Compounds (VOC) | All | All
Lucid Energy Delaware, LLC | 38125 | Lucid Energy - Wild Hog Compressor Station | Oil & Gas | O&G-Compressor Station | Lea | 32.0346 | -103.2889 | Synthetic Minor | Equipment | 4 | Dehy-1 | Glycol Dehy Still Vent/Flash Tank | Active | TEG Dehydrator Gri-Gly & Comb | KWI | TBD | TBD |  |  | 16.32 | MM SCF/d | 16.32 | MM SCF/d | 16.32 | MM SCF/d | 16.32 | MM SCF/d | Allowable | Volatile Organic Compounds (VOC) | 0.21 | lb/h | Condenser |  |  |  |  | 8760 | 3-10-003-03 | 40 CFR 63 Subpart A / 40 CFR 63 Subpart HH | 44068.4625 | All | Oil & Gas | All | Glycol Dehy Still Vent/Flash Tank | All | Volatile Organic Compounds (VOC) | All | All
OXY USA Inc | 38128 | OXY - Sand Dunes South Corridor | Oil & Gas | O&G-Production Facility | Eddy | 32.2262 | -103.827 | Synthetic Minor | Equipment | 8 | REBOILER | Glycol Dehy Reboiler Burner | Active | .75 MMBtu/hr Glycol Reboiler Burner | TBD | TBD | TBD | [6 empty] | 0.75 | MM BTU/h | 0.75 | MM BTU/h | Allowable | Volatile Organic Compounds (VOC) | 0.004 | lb/h |  |  |  |  | Natural Gas | 8760 | 3-10-002-28 |  | 44068.4584 | All | Oil & Gas | All | Glycol Dehy Reboiler Burner | All | Volatile Organic Compounds (VOC) | All | All
OXY USA Inc | 38128 | OXY - Sand Dunes South Corridor | Oil & Gas | O&G-Production Facility | Eddy | 32.2262 | -103.827 | Synthetic Minor | Equipment | 8 | REBOILER | Glycol Dehy Reboiler Burner | Active | .75 MMBtu/hr Glycol Reboiler Burner | TBD | TBD | TBD | [6 empty] | 0.75 | MM BTU/h | 0.75 | MM BTU/h | Allowable | Volatile Organic Compounds (VOC) | 0.02 | tons/y |  |  |  |  | Natural Gas | 8760 | 3-10-002-28 |  | 44068.4584 | All | Oil & Gas | All | Glycol Dehy Reboiler Burner | All | Volatile Organic Compounds (VOC) | All | All
Chevron USA Inc | 38129 | Chevron - Hayhurst NM Section 35 CTB | Oil & Gas | O&G-Tank Battery/Bulk Fuel Storage | Eddy | 32.0917 | -104.1534 | Synthetic Minor | Equipment | 6 | REB-1 | Glycol Dehy Reboiler Burner | Active | Dehydrator Reboiler 1.0 MMBTU/h | unk | unk | unk | [6 empty] | 1 | MM BTU/h | 1 | MM BTU/h | Allowable | Volatile Organic Compounds (VOC) | 0.01 | lb/h | Uncontrolled |  |  |  | Natural Gas | 8760 | 3-10-002-28 |  | 44068.4584 | All | Oil & Gas | All | Glycol Dehy Reboiler Burner | All | Volatile Organic Compounds (VOC) | All | All
Chevron USA Inc | 38129 | Chevron - Hayhurst NM Section 35 CTB | Oil & Gas | O&G-Tank Battery/Bulk Fuel Storage | Eddy | 32.0917 | -104.1534 | Synthetic Minor | Equipment | 1 | DEHY-1 | Glycol Dehy Still Vent/Flash Tank | Active | TEG Dehydrator Glycol with Condenser 90 MMscf/day | UNK | UNK | US-97877-01-PEQ-04-002 / NB 1186 | [6 empty] | 90 | MM SCF/d | 90 | MM SCF/d | Allowable | Volatile Organic Compounds (VOC) | 1.1 | lb/h | Condenser |  |  |  |  | 8760 | 3-10-003-04 | 40 CFR 63 Subpart A / 40 CFR 63 Subpart HH | 44068.4625 | All | Oil & Gas | All | Glycol Dehy Still Vent/Flash Tank | All | Volatile Organic Compounds (VOC) | All | All
Chevron USA Inc | 38129 | Chevron - Hayhurst NM Section 35 CTB | Oil & Gas | O&G-Tank Battery/Bulk Fuel Storage | Eddy | 32.0917 | -104.1534 | Synthetic Minor | Equipment | 1 | DEHY-1 | Glycol Dehy Still Vent/Flash Tank | Active | TEG Dehydrator Glycol with Condenser 90 MMscf/day | UNK | UNK | US-97877-01-PEQ-04-002 / NB 1186 | [6 empty] | 90 | MM SCF/d | 90 | MM SCF/d | Allowable | Volatile Organic Compounds (VOC) | 4.8 | tons/y | Condenser |  |  |  |  | 8760 | 3-10-003-04 | 40 CFR 63 Subpart A / 40 CFR 63 Subpart HH | 44068.4625 | All | Oil & Gas | All | Glycol Dehy Still Vent/Flash Tank | All | Volatile Organic Compounds (VOC) | All | All
Chevron USA Inc | 38129 | Chevron - Hayhurst NM Section 35 CTB | Oil & Gas | O&G-Tank Battery/Bulk Fuel Storage | Eddy | 32.0917 | -104.1534 | Synthetic Minor | Equipment | 6 | REB-1 | Glycol Dehy Reboiler Burner | Active | Dehydrator Reboiler 1.0 MMBTU/h | unk | unk | unk | [6 empty] | 1 | MM BTU/h | 1 | MM BTU/h | Allowable | Volatile Organic Compounds (VOC) | 0.03 | tons/y | Uncontrolled |  |  |  | Natural Gas | 8760 | 3-10-002-28 |  | 44068.4584 | All | Oil & Gas | All | Glycol Dehy Reboiler Burner | All | Volatile Organic Compounds (VOC) | All | All
XTO Energy Inc | 38149 | XTO - Maverick Compressor Station | Oil & Gas | O&G-Compressor Station | Eddy | 32.1111 | -103.8047 | Major-Title V | Equipment | 8 | RB 1 - 3 | Glycol Dehy Reboiler Burner | Active | Glycol Regenerator 1-3, 3 MMscfd | NA | NA | NA |  | 2017-12-12 11:00 |  |  |  |  | 3 | MM SCFD | 3 | MM SCFD | Allowable | Volatile Organic Compounds (VOC) | 0.06 | lb/h | Uncontrolled |  |  |  | Natural Gas | 8760 | 3-10-002-28 |  | 44068.4584 | All | Oil & Gas | All | Glycol Dehy Reboiler Burner | All | Volatile Organic Compounds (VOC) | All | All
XTO Energy Inc | 38149 | XTO - Maverick Compressor Station | Oil & Gas | O&G-Compressor Station | Eddy | 32.1111 | -103.8047 | Major-Title V | Equipment | 8 | RB 1 - 3 | Glycol Dehy Reboiler Burner | Active | Glycol Regenerator 1-3, 3 MMscfd | NA | NA | NA |  | 2017-12-12 11:00 |  |  |  |  | 3 | MM SCFD | 3 | MM SCFD | Allowable | Volatile Organic Compounds (VOC) | 0.33 | tons/y | Uncontrolled |  |  |  | Natural Gas | 8760 | 3-10-002-28 |  | 44068.4584 | All | Oil & Gas | All | Glycol Dehy Reboiler Burner | All | Volatile Organic Compounds (VOC) | All | All
OXY USA WTP Limited Partnership | 38156 | OXY - Cedar Canyon 28 Compressor Station | Oil & Gas | O&G-Compressor Station | Eddy | 32.193 | -103.9855 | Synthetic Minor | Equipment | 7 | TEG-1 | Glycol Dehy Still Vent/Flash Tank | Active | 26 MMscf/d TEG Dehy with Condenser | na | na | na | 2020-01-01 11:06 | [5 empty] | 26 | MM SCF/d | 26 | MM SCF/d | Allowable | Volatile Organic Compounds (VOC) | 2.3 | lb/h | BTEX Condenser/Incinerator | BTEX Condenser/Incinerator |  |  |  | 8760 | 3-10-003-01 | 40 CFR 63 Subpart HH | 44068.4625 | All | Oil & Gas | All | Glycol Dehy Still Vent/Flash Tank | All | Volatile Organic Compounds (VOC) | All | All
OXY USA WTP Limited Partnership | 38156 | OXY - Cedar Canyon 28 Compressor Station | Oil & Gas | O&G-Compressor Station | Eddy | 32.193 | -103.9855 | Synthetic Minor | Equipment | 7 | TEG-1 | Glycol Dehy Still Vent/Flash Tank | Active | 26 MMscf/d TEG Dehy with Condenser | na | na | na | 2020-01-01 11:06 | [5 empty] | 26 | MM SCF/d | 26 | MM SCF/d | Allowable | Volatile Organic Compounds (VOC) | 10.1 | tons/y | BTEX Condenser/Incinerator | BTEX Condenser/Incinerator |  |  |  | 8760 | 3-10-003-01 | 40 CFR 63 Subpart HH | 44068.4625 | All | Oil & Gas | All | Glycol Dehy Still Vent/Flash Tank | All | Volatile Organic Compounds (VOC) | All | All
Lucid Energy Delaware, LLC | 38196 | Lucid - Eider Compressor Station | Oil & Gas | O&G-Compressor Station | Lea | 32.1705 | -103.6533 | Synthetic Minor | Equipment | 16 | Dehy-1 | Glycol Dehy Still Vent/Flash Tank | Active | TEG Dehydrator 1 with Condensor | TBD | TBD | TBD |  | 2018-03-13 11:06 | 35 | MM SCF/d | 35 | MM SCF/d | 35 | MM SCF/d | 35 | MM SCF/d | Allowable | Volatile Organic Compounds (VOC) | 2.6 | tons/y | Condenser |  |  |  |  | 8760 | 3-10-003-03 | 40 CFR 63 Subpart A / 40 CFR 63 Subpart HH | 44068.4625 | All | Oil & Gas | All | Glycol Dehy Still Vent/Flash Tank | All | Volatile Organic Compounds (VOC) | All | All
Lucid Energy Delaware, LLC | 38196 | Lucid - Eider Compressor Station | Oil & Gas | O&G-Compressor Station | Lea | 32.1705 | -103.6533 | Synthetic Minor | Equipment | 17 | Dehy-2 | Glycol Dehy Still Vent/Flash Tank | Active | TEG Dehydrator 2 with Condensor | TBD | TBD | TBD |  | 2018-03-13 11:06 | 45 | MM SCF/d | 45 | MM SCF/d | 45 | MM SCF/d | 45 | MM SCF/d | Allowable | Volatile Organic Compounds (VOC) | 2.6 | tons/y | Condenser |  |  |  |  | 8760 | 3-10-003-03 | 40 CFR 63 Subpart A / 40 CFR 63 Subpart HH | 44068.4625 | All | Oil & Gas | All | Glycol Dehy Still Vent/Flash Tank | All | Volatile Organic Compounds (VOC) | All | All
Lucid Energy Delaware, LLC | 38196 | Lucid - Eider Compressor Station | Oil & Gas | O&G-Compressor Station | Lea | 32.1705 | -103.6533 | Synthetic Minor | Equipment | 16 | Dehy-1 | Glycol Dehy Still Vent/Flash Tank | Active | TEG Dehydrator 1 with Condensor | TBD | TBD | TBD |  | 2018-03-13 11:06 | 35 | MM SCF/d | 35 | MM SCF/d | 35 | MM SCF/d | 35 | MM SCF/d | Allowable | Volatile Organic Compounds (VOC) | 1 | lb/h | Condenser |  |  |  |  | 8760 | 3-10-003-03 | 40 CFR 63 Subpart A / 40 CFR 63 Subpart HH | 44068.4625 | All | Oil & Gas | All | Glycol Dehy Still Vent/Flash Tank | All | Volatile Organic Compounds (VOC) | All | All
Lucid Energy Delaware, LLC | 38196 | Lucid - Eider Compressor Station | Oil & Gas | O&G-Compressor Station | Lea | 32.1705 | -103.6533 | Synthetic Minor | Equipment | 17 | Dehy-2 | Glycol Dehy Still Vent/Flash Tank | Active | TEG Dehydrator 2 with Condensor | TBD | TBD | TBD |  | 2018-03-13 11:06 | 45 | MM SCF/d | 45 | MM SCF/d | 45 | MM SCF/d | 45 | MM SCF/d | Allowable | Volatile Organic Compounds (VOC) | 0.9 | lb/h | Condenser |  |  |  |  | 8760 | 3-10-003-03 | 40 CFR 63 Subpart A / 40 CFR 63 Subpart HH | 44068.4625 | All | Oil & Gas | All | Glycol Dehy Still Vent/Flash Tank | All | Volatile Organic Compounds (VOC) | All | All
Enterprise Field Services, LLC | 38198 | Enterprise - Oxy Sand Dunes North Compressor Station | Oil & Gas | O&G-Compressor Station | Eddy | 32.2669 | -103.7921 | Synthetic Minor | Equipment | 12 | DEHY-1 | Glycol Dehy Still Vent/Flash Tank | Active | TEG Dehy 80 MMSCFD | TBD | TBD | 401305 | 2018-01-01 11:06 | [5 empty] | 80 | MM SCF/d | 80 | MM SCF/d | Allowable | Volatile Organic Compounds (VOC) | 1.4 | tons/y | BTEX Condenser/Incinerator |  |  |  |  | 8760 | 3-10-003-01 | 40 CFR 63 Subpart HH | 44068.4625 | All | Oil & Gas | All | Glycol Dehy Still Vent/Flash Tank | All | Volatile Organic Compounds (VOC) | All | All
Enterprise Field Services, LLC | 38198 | Enterprise - Oxy Sand Dunes North Compressor Station | Oil & Gas | O&G-Compressor Station | Eddy | 32.2669 | -103.7921 | Synthetic Minor | Equipment | 12 | DEHY-1 | Glycol Dehy Still Vent/Flash Tank | Active | TEG Dehy 80 MMSCFD | TBD | TBD | 401305 | 2018-01-01 11:06 | [5 empty] | 80 | MM SCF/d | 80 | MM SCF/d | Allowable | Volatile Organic Compounds (VOC) | 14.01 | lb/h | BTEX Condenser/Incinerator |  |  |  |  | 8760 | 3-10-003-01 | 40 CFR 63 Subpart HH | 44068.4625 | All | Oil & Gas | All | Glycol Dehy Still Vent/Flash Tank | All | Volatile Organic Compounds (VOC) | All | All
OXY USA Inc | 38205 | OXY - Corral Fly 2-1 CTB | Oil & Gas | O&G-Tank Battery/Bulk Fuel Storage | Eddy | 32.156 | -103.9522 | Minor | Equipment | 6 | REB-1 | Glycol Dehy Reboiler Burner | Active | Reboiler 0.75 MMBtu/hr | TBD | TBD | TBD | [6 empty] | 0.75 | MM BTU/h | 0.75 | MM BTU/h | Allowable | Volatile Organic Compounds (VOC) | 0.004 | lb/h | Uncontrolled |  |  |  | Natural Gas | 8760 | 3-10-002-28 |  | 44068.4584 | All | Oil & Gas | All | Glycol Dehy Reboiler Burner | All | Volatile Organic Compounds (VOC) | All | All
OXY USA Inc | 38205 | OXY - Corral Fly 2-1 CTB | Oil & Gas | O&G-Tank Battery/Bulk Fuel Storage | Eddy | 32.156 | -103.9522 | Minor | Equipment | 6 | REB-1 | Glycol Dehy Reboiler Burner | Active | Reboiler 0.75 MMBtu/hr | TBD | TBD | TBD | [6 empty] | 0.75 | MM BTU/h | 0.75 | MM BTU/h | Allowable | Volatile Organic Compounds (VOC) | 0.02 | tons/y | Uncontrolled |  |  |  | Natural Gas | 8760 | 3-10-002-28 |  | 44068.4584 | All | Oil & Gas | All | Glycol Dehy Reboiler Burner | All | Volatile Organic Compounds (VOC) | All | All
Chevron USA Inc | 38214 | Chevron - HY NM Section 10 CTB and Compressor Stations | Oil & Gas | O&G-Compressor Station | Eddy | 32.0622 | -104.1733 | Minor | Equipment | 13 | REB-4 | Glycol Dehy Reboiler Burner | Active | Reboiler | TBD | TBD | TBD |  |  | 1.1 | MM BTU/h | 1.1 | MM BTU/h | 1.1 | MM BTU/h | 1.1 | MM BTU/h | Allowable | Volatile Organic Compounds (VOC) | 0.02 | lb/h | Uncontrolled |  |  |  |  | 8760 | 3-10-003-02 |  | 44068.4584 | All | Oil & Gas | All | Glycol Dehy Reboiler Burner | All | Volatile Organic Compounds (VOC) | All | All
Chevron USA Inc | 38214 | Chevron - HY NM Section 10 CTB and Compressor Stations | Oil & Gas | O&G-Compressor Station | Eddy | 32.0622 | -104.1733 | Minor | Equipment | 15 | REB-2 | Glycol Dehy Reboiler Burner | Active | Reboiler | TBD | TBD | TBD |  |  | 1.1 | MM BTU/h | 1.1 | MM BTU/h | 1.1 | MM BTU/h | 1.1 | MM BTU/h | Allowable | Volatile Organic Compounds (VOC) | 0.02 | lb/h | Uncontrolled |  |  |  |  | 8760 | 3-10-003-02 |  | 44068.4584 | All | Oil & Gas | All | Glycol Dehy Reboiler Burner | All | Volatile Organic Compounds (VOC) | All | All
Chevron USA Inc | 38214 | Chevron - HY NM Section 10 CTB and Compressor Stations | Oil & Gas | O&G-Compressor Station | Eddy | 32.0622 | -104.1733 | Minor | Equipment | 16 | REB-5 | Glycol Dehy Reboiler Burner | Active | Reboiler | TBD | TBD | TBD |  |  | 1.1 | MM BTU/h | 1.1 | MM BTU/h | 1.1 | MM BTU/h | 1.1 | MM BTU/h | Allowable | Volatile Organic Compounds (VOC) | 0.02 | lb/h | Uncontrolled |  |  |  |  | 8760 | 3-10-003-02 |  | 44068.4584 | All | Oil & Gas | All | Glycol Dehy Reboiler Burner | All | Volatile Organic Compounds (VOC) | All | All
Chevron USA Inc | 38214 | Chevron - HY NM Section 10 CTB and Compressor Stations | Oil & Gas | O&G-Compressor Station | Eddy | 32.0622 | -104.1733 | Minor | Equipment | 17 | REB-6 | Glycol Dehy Reboiler Burner | Active | Reboiler | TBD | TBD | TBD |  |  | 1.1 | MM BTU/h | 1.1 | MM BTU/h | 1.1 | MM BTU/h | 1.1 | MM BTU/h | Allowable | Volatile Organic Compounds (VOC) | 0.02 | lb/h | Uncontrolled |  |  |  |  | 8760 | 3-10-003-02 |  | 44068.4584 | All | Oil & Gas | All | Glycol Dehy Reboiler Burner | All | Volatile Organic Compounds (VOC) | All | All
Chevron USA Inc | 38214 | Chevron - HY NM Section 10 CTB and Compressor Stations | Oil & Gas | O&G-Compressor Station | Eddy | 32.0622 | -104.1733 | Minor | Equipment | 29 | DEHY-1 | Glycol Dehy Still Vent/Flash Tank | Active | 60 MMscfd TEG Dehydrator with Condensor | TBD | TBD | TBD |  |  | 60 | MM SCF/d | 60 | MM SCF/d | 60 | MM SCF/d | 60 | MM SCF/d | Allowable | Volatile Organic Compounds (VOC) | 1.9 | tons/y | Uncontrolled |  |  |  |  | 8760 | 3-10-003-03 | 40 CFR 63 Subpart A / 40 CFR 63 Subpart HH | 44068.4625 | All | Oil & Gas | All | Glycol Dehy Still Vent/Flash Tank | All | Volatile Organic Compounds (VOC) | All | All
Chevron USA Inc | 38214 | Chevron - HY NM Section 10 CTB and Compressor Stations | Oil & Gas | O&G-Compressor Station | Eddy | 32.0622 | -104.1733 | Minor | Equipment | 30 | DEHY-2 | Glycol Dehy Still Vent/Flash Tank | Active | 60 MMscfd TEG Dehydrator with Condensor | TBD | TBD | TBD |  |  | 60 | MM SCF/d | 60 | MM SCF/d | 60 | MM SCF/d | 60 | MM SCF/d | Allowable | Volatile Organic Compounds (VOC) | 0.9 | tons/y | Uncontrolled |  |  |  |  | 8760 | 3-10-003-03 | 40 CFR 63 Subpart A / 40 CFR 63 Subpart HH | 44068.4625 | All | Oil & Gas | All | Glycol Dehy Still Vent/Flash Tank | All | Volatile Organic Compounds (VOC) | All | All
Chevron USA Inc | 38214 | Chevron - HY NM Section 10 CTB and Compressor Stations | Oil & Gas | O&G-Compressor Station | Eddy | 32.0622 | -104.1733 | Minor | Equipment | 31 | DEHY-3 | Glycol Dehy Still Vent/Flash Tank | Active | 60 MMscfd TEG Dehydrator with Condensor | TBD | TBD | TBD |  |  | 60 | MM SCF/d | 60 | MM SCF/d | 60 | MM SCF/d | 60 | MM SCF/d | Allowable | Volatile Organic Compounds (VOC) | 0.9 | tons/y | Uncontrolled |  |  |  |  | 8760 | 3-10-003-03 | 40 CFR 63 Subpart A / 40 CFR 63 Subpart HH | 44068.4625 | All | Oil & Gas | All | Glycol Dehy Still Vent/Flash Tank | All | Volatile Organic Compounds (VOC) | All | All
Chevron USA Inc | 38214 | Chevron - HY NM Section 10 CTB and Compressor Stations | Oil & Gas | O&G-Compressor Station | Eddy | 32.0622 | -104.1733 | Minor | Equipment | 32 | DEHY-4 | Glycol Dehy Still Vent/Flash Tank | Active | 60 MMscfd TEG Dehydrator with Condensor | TBD | TBD | TBD |  |  | 60 | MM SCF/d | 60 | MM SCF/d | 60 | MM SCF/d | 60 | MM SCF/d | Allowable | Volatile Organic Compounds (VOC) | 0.9 | tons/y | Uncontrolled |  |  |  |  | 8760 | 3-10-003-03 | 40 CFR 63 Subpart A / 40 CFR 63 Subpart HH | 44068.4625 | All | Oil & Gas | All | Glycol Dehy Still Vent/Flash Tank | All | Volatile Organic Compounds (VOC) | All | All
Chevron USA Inc | 38214 | Chevron - HY NM Section 10 CTB and Compressor Stations | Oil & Gas | O&G-Compressor Station | Eddy | 32.0622 | -104.1733 | Minor | Equipment | 33 | DEHY-5 | Glycol Dehy Still Vent/Flash Tank | Active | 60 MMscfd TEG Dehydrator with Condensor | TBD | TBD | TBD |  |  | 60 | MM SCF/d | 60 | MM SCF/d | 60 | MM SCF/d | 60 | MM SCF/d | Allowable | Volatile Organic Compounds (VOC) | 0.9 | tons/y | Uncontrolled |  |  |  |  | 8760 | 3-10-003-03 | 40 CFR 63 Subpart A / 40 CFR 63 Subpart HH | 44068.4625 | All | Oil & Gas | All | Glycol Dehy Still Vent/Flash Tank | All | Volatile Organic Compounds (VOC) | All | All
Chevron USA Inc | 38214 | Chevron - HY NM Section 10 CTB and Compressor Stations | Oil & Gas | O&G-Compressor Station | Eddy | 32.0622 | -104.1733 | Minor | Equipment | 28 | DEHY-6 | Glycol Dehy Still Vent/Flash Tank | Active | 60 MMscfd TEG Dehydrator with Condensor | TBD | TBD | TBD |  |  | 60 | MM SCF/d | 60 | MM SCF/d | 60 | MM SCF/d | 60 | MM SCF/d | Allowable | Volatile Organic Compounds (VOC) | 0.9 | tons/y | Uncontrolled |  |  |  |  | 8760 | 3-10-003-03 | 40 CFR 63 Subpart A / 40 CFR 63 Subpart HH | 44068.4625 | All | Oil & Gas | All | Glycol Dehy Still Vent/Flash Tank | All | Volatile Organic Compounds (VOC) | All | All
Chevron USA Inc | 38214 | Chevron - HY NM Section 10 CTB and Compressor Stations | Oil & Gas | O&G-Compressor Station | Eddy | 32.0622 | -104.1733 | Minor | Equipment | 15 | REB-2 | Glycol Dehy Reboiler Burner | Active | Reboiler | TBD | TBD | TBD |  |  | 1.1 | MM BTU/h | 1.1 | MM BTU/h | 1.1 | MM BTU/h | 1.1 | MM BTU/h | Allowable | Volatile Organic Compounds (VOC) | 0.07 | tons/y | Uncontrolled |  |  |  |  | 8760 | 3-10-003-02 |  | 44068.4584 | All | Oil & Gas | All | Glycol Dehy Reboiler Burner | All | Volatile Organic Compounds (VOC) | All | All
Chevron USA Inc | 38214 | Chevron - HY NM Section 10 CTB and Compressor Stations | Oil & Gas | O&G-Compressor Station | Eddy | 32.0622 | -104.1733 | Minor | Equipment | 13 | REB-4 | Glycol Dehy Reboiler Burner | Active | Reboiler | TBD | TBD | TBD |  |  | 1.1 | MM BTU/h | 1.1 | MM BTU/h | 1.1 | MM BTU/h | 1.1 | MM BTU/h | Allowable | Volatile Organic Compounds (VOC) | 0.07 | tons/y | Uncontrolled |  |  |  |  | 8760 | 3-10-003-02 |  | 44068.4584 | All | Oil & Gas | All | Glycol Dehy Reboiler Burner | All | Volatile Organic Compounds (VOC) | All | All
Chevron USA Inc | 38214 | Chevron - HY NM Section 10 CTB and Compressor Stations | Oil & Gas | O&G-Compressor Station | Eddy | 32.0622 | -104.1733 | Minor | Equipment | 16 | REB-5 | Glycol Dehy Reboiler Burner | Active | Reboiler | TBD | TBD | TBD |  |  | 1.1 | MM BTU/h | 1.1 | MM BTU/h | 1.1 | MM BTU/h | 1.1 | MM BTU/h | Allowable | Volatile Organic Compounds (VOC) | 0.07 | tons/y | Uncontrolled |  |  |  |  | 8760 | 3-10-003-02 |  | 44068.4584 | All | Oil & Gas | All | Glycol Dehy Reboiler Burner | All | Volatile Organic Compounds (VOC) | All | All
Chevron USA Inc | 38214 | Chevron - HY NM Section 10 CTB and Compressor Stations | Oil & Gas | O&G-Compressor Station | Eddy | 32.0622 | -104.1733 | Minor | Equipment | 17 | REB-6 | Glycol Dehy Reboiler Burner | Active | Reboiler | TBD | TBD | TBD |  |  | 1.1 | MM BTU/h | 1.1 | MM BTU/h | 1.1 | MM BTU/h | 1.1 | MM BTU/h | Allowable | Volatile Organic Compounds (VOC) | 0.07 | tons/y | Uncontrolled |  |  |  |  | 8760 | 3-10-003-02 |  | 44068.4584 | All | Oil & Gas | All | Glycol Dehy Reboiler Burner | All | Volatile Organic Compounds (VOC) | All | All
Apache Corporation | 38222 | Apache - Palmillo 14-15 State Battery No3 | Oil & Gas | O&G-Tank Battery/Bulk Fuel Storage | Eddy | 32.6628 | -104.1552 | Synthetic Minor | Equipment | 11 | DHY-1 | Glycol Dehy Still Vent/Flash Tank | Active | Glycol Dehydrator Still Vent |  |  |  | 2019-07-01 11:06 | [9 empty] | Allowable | Volatile Organic Compounds (VOC) | 0.13 | lb/h | [5 empty] | 8760 | 3-10-003-01 | 40 CFR 60 Subpart HH | 44068.4625 | All | Oil & Gas | All | Glycol Dehy Still Vent/Flash Tank | All | Volatile Organic Compounds (VOC) | All | All
Apache Corporation | 38222 | Apache - Palmillo 14-15 State Battery No3 | Oil & Gas | O&G-Tank Battery/Bulk Fuel Storage | Eddy | 32.6628 | -104.1552 | Synthetic Minor | Equipment | 11 | DHY-1 | Glycol Dehy Still Vent/Flash Tank | Active | Glycol Dehydrator Still Vent |  |  |  | 2019-07-01 11:06 | [9 empty] | Allowable | Volatile Organic Compounds (VOC) | 0.57 | tons/y | [5 empty] | 8760 | 3-10-003-01 | 40 CFR 60 Subpart HH | 44068.4625 | All | Oil & Gas | All | Glycol Dehy Still Vent/Flash Tank | All | Volatile Organic Compounds (VOC) | All | All
Apache Corporation | 38222 | Apache - Palmillo 14-15 State Battery No3 | Oil & Gas | O&G-Tank Battery/Bulk Fuel Storage | Eddy | 32.6628 | -104.1552 | Synthetic Minor | Equipment | 12 | REB-1 | Glycol Dehy Reboiler Burner | Active | Glycol Dehydrator Reboiler |  | 0.3 MMBtu/hr |  | 2018-06-01 11:00 | [5 empty] | 0.3 | M BTU/h | 0.3 | M BTU/h | Allowable | Volatile Organic Compounds (VOC) | 0.01 | tons/y | [5 empty] | 8760 | 3-10-003-02 |  | 44068.4584 | All | Oil & Gas | All | Glycol Dehy Reboiler Burner | All | Volatile Organic Compounds (VOC) | All | All
XTO Energy Inc | 38274 | XTO - Spartan Compressor Station | Oil & Gas | O&G-Compressor Station | Eddy | 32.2033 | -103.8381 | Major-Title V | Equipment | 8 | RB 1-3 | Glycol Dehy Reboiler Burner | Active | Glycol Regenerator 3.0 MMBtu/hr | NA | NA | NA |  | 2017-12-12 11:00 |  |  |  |  | 3 | MM BTU/h | 3 | MM BTU/h | Allowable | Volatile Organic Compounds (VOC) | 0.06 | lb/h | Uncontrolled |  |  |  | Natural Gas | 8760 | 3-10-002-28 |  | 44068.4584 | All | Oil & Gas | All | Glycol Dehy Reboiler Burner | All | Volatile Organic Compounds (VOC) | All | All
XTO Energy Inc | 38274 | XTO - Spartan Compressor Station | Oil & Gas | O&G-Compressor Station | Eddy | 32.2033 | -103.8381 | Major-Title V | Equipment | 8 | RB 1-3 | Glycol Dehy Reboiler Burner | Active | Glycol Regenerator 3.0 MMBtu/hr | NA | NA | NA |  | 2017-12-12 11:00 |  |  |  |  | 3 | MM BTU/h | 3 | MM BTU/h | Allowable | Volatile Organic Compounds (VOC) | 0.33 | tons/y | Uncontrolled |  |  |  | Natural Gas | 8760 | 3-10-002-28 |  | 44068.4584 | All | Oil & Gas | All | Glycol Dehy Reboiler Burner | All | Volatile Organic Compounds (VOC) | All | All
Chevron USA Inc | 38290 | Chevron - Culebra Bluff East CS | Oil & Gas | O&G-Compressor Station | Eddy | 32.2421 | -104.0032 | Synthetic Minor | Equipment | 3 | DHY-1 | Glycol Dehy Still Vent/Flash Tank | Active | 25 MMscf/d TEG Dehy w/condenser | [5 empty] | 25 | MM SCF/d | 25 | MM SCF/d | 15 | gal/min | 15 | gal/min | Allowable | Volatile Organic Compounds (VOC) | 2.4 | lb/h | BTEX Condenser/Incinerator |  |  |  |  | 8760 | 3-10-002-27 | 40 CFR 63 Subpart A / 40 CFR 63 Subpart HH | 44068.4625 | All | Oil & Gas | All | Glycol Dehy Still Vent/Flash Tank | All | Volatile Organic Compounds (VOC) | All | All
Chevron USA Inc | 38290 | Chevron - Culebra Bluff East CS | Oil & Gas | O&G-Compressor Station | Eddy | 32.2421 | -104.0032 | Synthetic Minor | Equipment | 3 | DHY-1 | Glycol Dehy Still Vent/Flash Tank | Active | 25 MMscf/d TEG Dehy w/condenser | [5 empty] | 25 | MM SCF/d | 25 | MM SCF/d | 15 | gal/min | 15 | gal/min | Allowable | Volatile Organic Compounds (VOC) | 10.4 | tons/y | BTEX Condenser/Incinerator |  |  |  |  | 8760 | 3-10-002-27 | 40 CFR 63 Subpart A / 40 CFR 63 Subpart HH | 44068.4625 | All | Oil & Gas | All | Glycol Dehy Still Vent/Flash Tank | All | Volatile Organic Compounds (VOC) | All | All
Versado Gas Processors, LLC | 38310 | Targa - Blu Compressor Station | Oil & Gas | O&G-Compressor Station | Lea | 32.2091 | -103.4842 | Synthetic Minor | Equipment | 6 | H-1 | Glycol Dehy Reboiler Burner | Active | TEG Reboiler 3.0 MM Btu/hr | NA | NA | NA | [6 empty] | 3 | MM BTU/h | 3 | MM BTU/h | Allowable | Volatile Organic Compounds (VOC) | 0.016 | lb/h | Uncontrolled |  |  |  | Natural Gas | 8760 | 3-10-002-28 |  | 44068.4584 | All | Oil & Gas | All | Glycol Dehy Reboiler Burner | All | Volatile Organic Compounds (VOC) | All | All
Versado Gas Processors, LLC | 38310 | Targa - Blu Compressor Station | Oil & Gas | O&G-Compressor Station | Lea | 32.2091 | -103.4842 | Synthetic Minor | Equipment | 6 | H-1 | Glycol Dehy Reboiler Burner | Active | TEG Reboiler 3.0 MM Btu/hr | NA | NA | NA | [6 empty] | 3 | MM BTU/h | 3 | MM BTU/h | Allowable | Volatile Organic Compounds (VOC) | 0.071 | tons/y | Uncontrolled |  |  |  | Natural Gas | 8760 | 3-10-002-28 |  | 44068.4584 | All | Oil & Gas | All | Glycol Dehy Reboiler Burner | All | Volatile Organic Compounds (VOC) | All | All
OXY USA Inc | 38323 | OXY - Mesa Verde West Central Gas Lift Station | Oil & Gas | O&G-Production Facility | Eddy | 32.2122 | -103.7196 | Synthetic Minor | Equipment | 6 | REBOILER | Glycol Dehy Reboiler Burner | Active | .75 MMBtu/hr Glycol Reboiler Burner | Exterran | 36"x15" | 8750 | 2008-01-01 11:00 | 2019-01-01 11:00 |  |  |  |  | 0.75 | MM BTU/h | 0.75 | MM BTU/h | Allowable | Volatile Organic Compounds (VOC) | 0.004 | lb/h | Uncontrolled |  |  |  | Natural Gas | 8760 | 3-10-002-28 |  | 44068.4584 | All | Oil & Gas | All | Glycol Dehy Reboiler Burner | All | Volatile Organic Compounds (VOC) | All | All
OXY USA Inc | 38323 | OXY - Mesa Verde West Central Gas Lift Station | Oil & Gas | O&G-Production Facility | Eddy | 32.2122 | -103.7196 | Synthetic Minor | Equipment | 5 | DEHY-1 | Glycol Dehy Still Vent/Flash Tank | Active | 26 MMscfd Glycol Dehydrator | Sivalls | 36"x15" | 113753 | 2008-01-01 11:06 | 2019-01-01 11:06 |  |  |  |  | 26 | MM SCFD | 26 | MM SCF/d | Allowable | Volatile Organic Compounds (VOC) | 0.88 | tons/y | Condenser | Vapor Recovery Unit |  |  |  | 8760 | 3-10-002-27 |  | 44068.4625 | All | Oil & Gas | All | Glycol Dehy Still Vent/Flash Tank | All | Volatile Organic Compounds (VOC) | All | All
OXY USA Inc | 38323 | OXY - Mesa Verde West Central Gas Lift Station | Oil & Gas | O&G-Production Facility | Eddy | 32.2122 | -103.7196 | Synthetic Minor | Equipment | 5 | DEHY-1 | Glycol Dehy Still Vent/Flash Tank | Active | 26 MMscfd Glycol Dehydrator | Sivalls | 36"x15" | 113753 | 2008-01-01 11:06 | 2019-01-01 11:06 |  |  |  |  | 26 | MM SCFD | 26 | MM SCF/d | Allowable | Volatile Organic Compounds (VOC) | 4.03 | lb/h | Condenser | Vapor Recovery Unit |  |  |  | 8760 | 3-10-002-27 |  | 44068.4625 | All | Oil & Gas | All | Glycol Dehy Still Vent/Flash Tank | All | Volatile Organic Compounds (VOC) | All | All
OXY USA Inc | 38323 | OXY - Mesa Verde West Central Gas Lift Station | Oil & Gas | O&G-Production Facility | Eddy | 32.2122 | -103.7196 | Synthetic Minor | Equipment | 6 | REBOILER | Glycol Dehy Reboiler Burner | Active | .75 MMBtu/hr Glycol Reboiler Burner | Exterran | 36"x15" | 8750 | 2008-01-01 11:00 | 2019-01-01 11:00 |  |  |  |  | 0.75 | MM BTU/h | 0.75 | MM BTU/h | Allowable | Volatile Organic Compounds (VOC) | 0.02 | tons/y | Uncontrolled |  |  |  | Natural Gas | 8760 | 3-10-002-28 |  | 44068.4584 | All | Oil & Gas | All | Glycol Dehy Reboiler Burner | All | Volatile Organic Compounds (VOC) | All | All
| 38334 | ConocoPhillips - Zia Hills Central Facility | Oil & Gas | O&G-Tank Battery/Bulk Fuel Storage | Lea | 32.022 | -103.7123 | Synthetic Minor | Equipment | 13 | RB1 | Glycol Dehy Reboiler Burner | Active | 0.5 MMBtu/h Glycol Reboiler | Land & Sea | N/A | N/A | 2015-01-01 11:00 | 2018-01-01 11:00 |  |  |  |  | 0.5 | MM BTU/h | 0.5 | MM BTU/h | Allowable | Volatile Organic Compounds (VOC) | 0.01 | lb/h | Uncontrolled |  |  |  | Natural Gas | 8760 | 3-10-002-28 |  | 44068.4584 | All | Oil & Gas | All | Glycol Dehy Reboiler Burner | All | Volatile Organic Compounds (VOC) | All | All
| 38334 | ConocoPhillips - Zia Hills Central Facility | Oil & Gas | O&G-Tank Battery/Bulk Fuel Storage | Lea | 32.022 | -103.7123 | Synthetic Minor | Equipment | 14 | RB2 | Glycol Dehy Reboiler Burner | Active | 0.5 MMBtu/h Glycol Reboiler | Land & Sea | N/A | N/A | 2015-01-01 11:00 | 2018-01-01 11:00 |  |  |  |  | 0.5 | MM BTU/h | 0.5 | MM BTU/h | Allowable | Volatile Organic Compounds (VOC) | 0.01 | lb/h | Uncontrolled |  |  |  | Natural Gas | 8760 | 3-10-002-28 |  | 44068.4584 | All | Oil & Gas | All | Glycol Dehy Reboiler Burner | All | Volatile Organic Compounds (VOC) | All | All
| 38334 | ConocoPhillips - Zia Hills Central Facility | Oil & Gas | O&G-Tank Battery/Bulk Fuel Storage | Lea | 32.022 | -103.7123 | Synthetic Minor | Equipment | 7 | DEHY1 | Glycol Dehy Still Vent/Flash Tank | Active | 21.70 MMscfd TEG Dehydrator 1 with Condensor/Reboiler | Land & Sea | N/A | N/A | 2015-01-01 11:06 | 2018-01-01 11:06 |  |  |  |  | 21.7 | MM SCF/d | 21.7 | MM SCF/d | Allowable | Volatile Organic Compounds (VOC) | 1.3 | tons/y | Condenser |  |  |  |  | 8760 | 3-10-002-27 | 40 CFR 63 Subpart HH | 44068.4625 | All | Oil & Gas | All | Glycol Dehy Still Vent/Flash Tank | All | Volatile Organic Compounds (VOC) | All | All
| 38334 | ConocoPhillips - Zia Hills Central Facility | Oil & Gas | O&G-Tank Battery/Bulk Fuel Storage | Lea | 32.022 | -103.7123 | Synthetic Minor | Equipment | 8 | DEHY2 | Glycol Dehy Still Vent/Flash Tank | Active | 21.70 MMscfd TEG Dehydrator 2 with Condensor/Reboiler | Land & Sea | N/A | N/A | 2015-01-01 11:06 | 2018-01-01 11:06 |  |  |  |  | 21.7 | MM SCF/d | 21.7 | MM SCF/d | Allowable | Volatile Organic Compounds (VOC) | 1.3 | tons/y | Condenser |  |  |  |  | 8760 | 3-10-002-27 | 40 CFR 63 Subpart HH | 44068.4625 | All | Oil & Gas | All | Glycol Dehy Still Vent/Flash Tank | All | Volatile Organic Compounds (VOC) | All | All
| 38334 | ConocoPhillips - Zia Hills Central Facility | Oil & Gas | O&G-Tank Battery/Bulk Fuel Storage | Lea | 32.022 | -103.7123 | Synthetic Minor | Equipment | 13 | RB1 | Glycol Dehy Reboiler Burner | Active | 0.5 MMBtu/h Glycol Reboiler | Land & Sea | N/A | N/A | 2015-01-01 11:00 | 2018-01-01 11:00 |  |  |  |  | 0.5 | MM BTU/h | 0.5 | MM BTU/h | Allowable | Volatile Organic Compounds (VOC) | 0.03 | tons/y | Uncontrolled |  |  |  | Natural Gas | 8760 | 3-10-002-28 |  | 44068.4584 | All | Oil & Gas | All | Glycol Dehy Reboiler Burner | All | Volatile Organic Compounds (VOC) | All | All
| 38334 | ConocoPhillips - Zia Hills Central Facility | Oil & Gas | O&G-Tank Battery/Bulk Fuel Storage | Lea | 32.022 | -103.7123 | Synthetic Minor | Equipment | 14 | RB2 | Glycol Dehy Reboiler Burner | Active | 0.5 MMBtu/h Glycol Reboiler | Land & Sea | N/A | N/A | 2015-01-01 11:00 | 2018-01-01 11:00 |  |  |  |  | 0.5 | MM BTU/h | 0.5 | MM BTU/h | Allowable | Volatile Organic Compounds (VOC) | 0.03 | tons/y | Uncontrolled |  |  |  | Natural Gas | 8760 | 3-10-002-28 |  | 44068.4584 | All | Oil & Gas | All | Glycol Dehy Reboiler Burner | All | Volatile Organic Compounds (VOC) | All | All
| 38334 | ConocoPhillips - Zia Hills Central Facility | Oil & Gas | O&G-Tank Battery/Bulk Fuel Storage | Lea | 32.022 | -103.7123 | Synthetic Minor | Equipment | 7 | DEHY1 | Glycol Dehy Still Vent/Flash Tank | Active | 21.70 MMscfd TEG Dehydrator 1 with Condensor/Reboiler | Land & Sea | N/A | N/A | 2015-01-01 11:06 | 2018-01-01 11:06 |  |  |  |  | 21.7 | MM SCF/d | 21.7 | MM SCF/d | Allowable | Volatile Organic Compounds (VOC) | 0.3 | lb/h | Condenser |  |  |  |  | 8760 | 3-10-002-27 | 40 CFR 63 Subpart HH | 44068.4625 | All | Oil & Gas | All | Glycol Dehy Still Vent/Flash Tank | All | Volatile Organic Compounds (VOC) | All | All
| 38334 | ConocoPhillips - Zia Hills Central Facility | Oil & Gas | O&G-Tank Battery/Bulk Fuel Storage | Lea | 32.022 | -103.7123 | Synthetic Minor | Equipment | 8 | DEHY2 | Glycol Dehy Still Vent/Flash Tank | Active | 21.70 MMscfd TEG Dehydrator 2 with Condensor/Reboiler | Land & Sea | N/A | N/A | 2015-01-01 11:06 | 2018-01-01 11:06 |  |  |  |  | 21.7 | MM SCF/d | 21.7 | MM SCF/d | Allowable | Volatile Organic Compounds (VOC) | 0.3 | lb/h | Condenser |  |  |  |  | 8760 | 3-10-002-27 | 40 CFR 63 Subpart HH | 44068.4625 | All | Oil & Gas | All | Glycol Dehy Still Vent/Flash Tank | All | Volatile Organic Compounds (VOC) | All | All
Lucid Energy Delaware, LLC | 38340 | Lucid - Trojan Horse Compressor Station | Oil & Gas | O&G-Compressor Station | Eddy | 32.2361 | -104.0922 | Synthetic Minor | Equipment | 9 | Dehy-1 | Glycol Dehy Still Vent/Flash Tank | Active | Glycol Dehydrator/60 MMSCFD | TBD |  | TBD |  |  | 60 | MM SCFD | 60 | MM SCFD |  |  |  |  | Allowable | Volatile Organic Compounds (VOC) | 3.5 | tons/y | BTEX Condenser/Incinerator |  |  |  |  | 8760 | 3-10-003-01 | 40 CFR 63 Subpart HH | 44068.4625 | All | Oil & Gas | All | Glycol Dehy Still Vent/Flash Tank | All | Volatile Organic Compounds (VOC) | All | All
Lucid Energy Delaware, LLC | 38340 | Lucid - Trojan Horse Compressor Station | Oil & Gas | O&G-Compressor Station | Eddy | 32.2361 | -104.0922 | Synthetic Minor | Equipment | 9 | Dehy-1 | Glycol Dehy Still Vent/Flash Tank | Active | Glycol Dehydrator/60 MMSCFD | TBD |  | TBD |  |  | 60 | MM SCFD | 60 | MM SCFD |  |  |  |  | Allowable | Volatile Organic Compounds (VOC) | 0.8 | lb/h | BTEX Condenser/Incinerator |  |  |  |  | 8760 | 3-10-003-01 | 40 CFR 63 Subpart HH | 44068.4625 | All | Oil & Gas | All | Glycol Dehy Still Vent/Flash Tank | All | Volatile Organic Compounds (VOC) | All | All
XTO Energy Inc | 38341 | XTO - Nash Compressor Station | Oil & Gas | O&G-Compressor Station | Eddy | 32.2925 | -103.9264 | Minor | Equipment | 11 | RB-1 | Glycol Dehy Reboiler Burner | Active | Glycol regenerator | TBD | TBD | TBD | [6 empty] | 2 | MM BTU/h | 2 | MM BTU/h | Allowable | Volatile Organic Compounds (VOC) | 0.03 | lb/h |  |  |  |  | Natural Gas | 8760 | 3-10-002-28 | Minor Source | 44068.4584 | All | Oil & Gas | All | Glycol Dehy Reboiler Burner | All | Volatile Organic Compounds (VOC) | All | All
XTO Energy Inc | 38341 | XTO - Nash Compressor Station | Oil & Gas | O&G-Compressor Station | Eddy | 32.2925 | -103.9264 | Minor | Equipment | 28 | RB1 | Glycol Dehy Reboiler Burner | Active | Glycol regenerator | TBD | TBD | TBD | 2018-07-15 11:00 | 2018-07-15 11:00 |  |  |  |  | 4 | MM BTU/h | 4 | MM BTU/h | Allowable | Volatile Organic Compounds (VOC) | 0.03 | lb/h |  |  |  |  | Natural Gas | 8760 | 3-10-002-28 |  | 44068.4584 | All | Oil & Gas | All | Glycol Dehy Reboiler Burner | All | Volatile Organic Compounds (VOC) | All | All
XTO Energy Inc | 38341 | XTO - Nash Compressor Station | Oil & Gas | O&G-Compressor Station | Eddy | 32.2925 | -103.9264 | Minor | Equipment | 28 | RB1 | Glycol Dehy Reboiler Burner | Active | Glycol regenerator | TBD | TBD | TBD | 2018-07-15 11:00 | 2018-07-15 11:00 |  |  |  |  | 4 | MM BTU/h | 4 | MM BTU/h | Allowable | Volatile Organic Compounds (VOC) | 0.14 | tons/y |  |  |  |  | Natural Gas | 8760 | 3-10-002-28 |  | 44068.4584 | All | Oil & Gas | All | Glycol Dehy Reboiler Burner | All | Volatile Organic Compounds (VOC) | All | All
XTO Energy Inc | 38341 | XTO - Nash Compressor Station | Oil & Gas | O&G-Compressor Station | Eddy | 32.2925 | -103.9264 | Minor | Equipment | 11 | RB-1 | Glycol Dehy Reboiler Burner | Active | Glycol regenerator | TBD | TBD | TBD | [6 empty] | 2 | MM BTU/h | 2 | MM BTU/h | Allowable | Volatile Organic Compounds (VOC) | 0.14 | tons/y |  |  |  |  | Natural Gas | 8760 | 3-10-002-28 | Minor Source | 44068.4584 | All | Oil & Gas | All | Glycol Dehy Reboiler Burner | All | Volatile Organic Compounds (VOC) | All | All
Salt Creek Midstream LLC | 38342 | Salt Creek - Ameredev South Facility | Oil & Gas | O&G-Production Facility | Lea | 32.0256 | -103.2766 | Synthetic Minor | Equipment | 24 | GR-1 | Glycol Dehy Reboiler Burner | Active | Glycol Reboiler 0.75 MMBTU/hr | TBD | TBD | TBD | 2018-11-01 11:00 | 2018-11-01 11:00 |  |  |  |  | 0.75 | MM BTU/h | 0.75 | MM BTU/h | Allowable | Volatile Organic Compounds (VOC) | 0.004 | lb/h | Uncontrolled |  |  |  | Natural Gas | 8760 | 3-10-002-28 |  | 44068.4584 | All | Oil & Gas | All | Glycol Dehy Reboiler Burner | All | Volatile Organic Compounds (VOC) | All | All
Salt Creek Midstream LLC | 38342 | Salt Creek - Ameredev South Facility | Oil & Gas | O&G-Production Facility | Lea | 32.0256 | -103.2766 | Synthetic Minor | Equipment | 21 | DHY-1 | Glycol Dehy Still Vent/Flash Tank | Active | Glycol Dehydrator 35 MMSCFD | TBD | TBD | TBD | 2018-11-01 11:06 | 2018-11-01 11:06 |  |  |  |  | 44 | MM SCFD | 44 | MM SCFD | Allowable | Volatile Organic Compounds (VOC) | 1.1 | tons/y | Flare |  |  |  |  | 8760 | 3-10-003-04 | 40 CFR 63 Subpart HH | 44068.4625 | All | Oil & Gas | All | Glycol Dehy Still Vent/Flash Tank | All | Volatile Organic Compounds (VOC) | All | All
Salt Creek Midstream LLC | 38342 | Salt Creek - Ameredev South Facility | Oil & Gas | O&G-Production Facility | Lea | 32.0256 | -103.2766 | Synthetic Minor | Equipment | 24 | GR-1 | Glycol Dehy Reboiler Burner | Active | Glycol Reboiler 0.75 MMBTU/hr | TBD | TBD | TBD | 2018-11-01 11:00 | 2018-11-01 11:00 |  |  |  |  | 0.75 | MM BTU/h | 0.75 | MM BTU/h | Allowable | Volatile Organic Compounds (VOC) | 0.02 | tons/y | Uncontrolled |  |  |  | Natural Gas | 8760 | 3-10-002-28 |  | 44068.4584 | All | Oil & Gas | All | Glycol Dehy Reboiler Burner | All | Volatile Organic Compounds (VOC) | All | All
Salt Creek Midstream LLC | 38342 | Salt Creek - Ameredev South Facility | Oil & Gas | O&G-Production Facility | Lea | 32.0256 | -103.2766 | Synthetic Minor | Equipment | 21 | DHY-1 | Glycol Dehy Still Vent/Flash Tank | Active | Glycol Dehydrator 35 MMSCFD | TBD | TBD | TBD | 2018-11-01 11:06 | 2018-11-01 11:06 |  |  |  |  | 44 | MM SCFD | 44 | MM SCFD | Allowable | Volatile Organic Compounds (VOC) | 0.3 | lb/h | Flare |  |  |  |  | 8760 | 3-10-003-04 | 40 CFR 63 Subpart HH | 44068.4625 | All | Oil & Gas | All | Glycol Dehy Still Vent/Flash Tank | All | Volatile Organic Compounds (VOC) | All | All
Chevron USA Inc | 38348 | Chevron - Culebra Bluff West CS | Oil & Gas | O&G-Production Facility | Eddy | 32.3098 | -104.0626 | Synthetic Minor | Equipment | 1 | REB-1 | Glycol Dehy Reboiler Burner | Active | TEG Reboiler 1 MMBtu/hr | TBD | TBD | TBD | [6 empty] | 1 | MM BTU/h | 1 | MM BTU/h | Allowable | Volatile Organic Compounds (VOC) | 0.006 | lb/h | Uncontrolled |  |  |  |  | 8760 | 3-10-002-28 |  | 44068.4584 | All | Oil & Gas | All | Glycol Dehy Reboiler Burner | All | Volatile Organic Compounds (VOC) | All | All
Chevron USA Inc | 38348 | Chevron - Culebra Bluff West CS | Oil & Gas | O&G-Production Facility | Eddy | 32.3098 | -104.0626 | Synthetic Minor | Equipment | 7 | DHY-1 | Glycol Dehy Still Vent/Flash Tank | Active | TEG DeHydrator | TBD | TBD | TBD | [6 empty] | 25 | MM SCFD | 25 | MM SCFD | Allowable | Volatile Organic Compounds (VOC) | 2.37 | lb/h | Uncontrolled |  |  |  |  | 8760 | 3-10-002-27 | 40 CFR 63 Subpart HH | 44068.4625 | All | Oil & Gas | All | Glycol Dehy Still Vent/Flash Tank | All | Volatile Organic Compounds (VOC) | All | All
Chevron USA Inc | 38348 | Chevron - Culebra Bluff West CS | Oil & Gas | O&G-Production Facility | Eddy | 32.3098 | -104.0626 | Synthetic Minor | Equipment | 7 | DHY-1 | Glycol Dehy Still Vent/Flash Tank | Active | TEG DeHydrator | TBD | TBD | TBD | [6 empty] | 25 | MM SCFD | 25 | MM SCFD | Allowable | Volatile Organic Compounds (VOC) | 10.4 | tons/y | Uncontrolled |  |  |  |  | 8760 | 3-10-002-27 | 40 CFR 63 Subpart HH | 44068.4625 | All | Oil & Gas | All | Glycol Dehy Still Vent/Flash Tank | All | Volatile Organic Compounds (VOC) | All | All
Chevron USA Inc | 38348 | Chevron - Culebra Bluff West CS | Oil & Gas | O&G-Production Facility | Eddy | 32.3098 | -104.0626 | Synthetic Minor | Equipment | 1 | REB-1 | Glycol Dehy Reboiler Burner | Active | TEG Reboiler 1 MMBtu/hr | TBD | TBD | TBD | [6 empty] | 1 | MM BTU/h | 1 | MM BTU/h | Allowable | Volatile Organic Compounds (VOC) | 0.03 | tons/y | Uncontrolled |  |  |  |  | 8760 | 3-10-002-28 |  | 44068.4584 | All | Oil & Gas | All | Glycol Dehy Reboiler Burner | All | Volatile Organic Compounds (VOC) | All | All
Chevron USA Inc | 38418 | Chevron - Sand Dunes CS 11 | Oil & Gas | O&G-Compressor Station | Eddy | 32.2271 | -103.7445 | Synthetic Minor | Equipment | 6 | REB1 | Glycol Dehy Reboiler Burner | Active | TEG Reboiler | Unknown | Unknown | Unknown | [6 empty] | 1.5 | MM BTU/h | 1.5 | MM BTU/h | Allowable | Volatile Organic Compounds (VOC) | 0.009 | lb/h | Uncontrolled |  |  |  | Natural Gas | 8760 | 3-06-001-05 |  | 44068.4584 | All | Oil & Gas | All | Glycol Dehy Reboiler Burner | All | Volatile Organic Compounds (VOC) | All | All
Chevron USA Inc | 38418 | Chevron - Sand Dunes CS 11 | Oil & Gas | O&G-Compressor Station | Eddy | 32.2271 | -103.7445 | Synthetic Minor | Equipment | 9 | DHY-1 | Glycol Dehy Still Vent/Flash Tank | Active | TEG Dehydrator | Unknown | Uknown | Unknown | [6 empty] | 25 | MM SCF/d | 25 | MM SCF/d | Allowable | Volatile Organic Compounds (VOC) | 0.6 | lb/h | Uncontrolled |  |  |  |  | 8760 | 3-10-003-01 | 40 CFR 63 Subpart HH | 44068.4625 | All | Oil & Gas | All | Glycol Dehy Still Vent/Flash Tank | All | Volatile Organic Compounds (VOC) | All | All
Chevron USA Inc | 38418 | Chevron - Sand Dunes CS 11 | Oil & Gas | O&G-Compressor Station | Eddy | 32.2271 | -103.7445 | Synthetic Minor | Equipment | 9 | DHY-1 | Glycol Dehy Still Vent/Flash Tank | Active | TEG Dehydrator | Unknown | Uknown | Unknown | [6 empty] | 25 | MM SCF/d | 25 | MM SCF/d | Allowable | Volatile Organic Compounds (VOC) | 2.63 | tons/y | Uncontrolled |  |  |  |  | 8760 | 3-10-003-01 | 40 CFR 63 Subpart HH | 44068.4625 | All | Oil & Gas | All | Glycol Dehy Still Vent/Flash Tank | All | Volatile Organic Compounds (VOC) | All | All
Chevron USA Inc | 38418 | Chevron - Sand Dunes CS 11 | Oil & Gas | O&G-Compressor Station | Eddy | 32.2271 | -103.7445 | Synthetic Minor | Equipment | 6 | REB1 | Glycol Dehy Reboiler Burner | Active | TEG Reboiler | Unknown | Unknown | Unknown | [6 empty] | 1.5 | MM BTU/h | 1.5 | MM BTU/h | Allowable | Volatile Organic Compounds (VOC) | 0.039 | tons/y | Uncontrolled |  |  |  | Natural Gas | 8760 | 3-06-001-05 |  | 44068.4584 | All | Oil & Gas | All | Glycol Dehy Reboiler Burner | All | Volatile Organic Compounds (VOC) | All | All
Chevron USA Inc | 38429 | Chevron - Sand Dunes CTB 12 | Oil & Gas | O&G-Tank Battery/Bulk Fuel Storage | Eddy | 32.2285 | -103.737 | Minor | Equipment | 5 | DHY-1 | Glycol Dehy Still Vent/Flash Tank | Removed | REMOVED TEG Dehydrator 60 MM SCFD | TBD | TBD | NA | [6 empty] | 60 | MM SCFD | 60 | MM SCFD | Allowable | Volatile Organic Compounds (VOC) | 5.21 | tons/y | Condenser |  |  |  |  | 8760 | 3-10-002-27 | 40 CFR 63 Subpart HH | 44068.4625 | All | Oil & Gas | All | Glycol Dehy Still Vent/Flash Tank | All | Volatile Organic Compounds (VOC) | All | All
Chevron USA Inc | 38429 | Chevron - Sand Dunes CTB 12 | Oil & Gas | O&G-Tank Battery/Bulk Fuel Storage | Eddy | 32.2285 | -103.737 | Minor | Equipment | 5 | DHY-1 | Glycol Dehy Still Vent/Flash Tank | Removed | REMOVED TEG Dehydrator 60 MM SCFD | TBD | TBD | NA | [6 empty] | 60 | MM SCFD | 60 | MM SCFD | Allowable | Volatile Organic Compounds (VOC) | 1.19 | lb/h | Condenser |  |  |  |  | 8760 | 3-10-002-27 | 40 CFR 63 Subpart HH | 44068.4625 | All | Oil & Gas | All | Glycol Dehy Still Vent/Flash Tank | All | Volatile Organic Compounds (VOC) | All | All
Chevron USA Inc | 38429 | Chevron - Sand Dunes CTB 12 | Oil & Gas | O&G-Tank Battery/Bulk Fuel Storage | Eddy | 32.2285 | -103.737 | Minor | Equipment | 5 | DHY-1 | Glycol Dehy Still Vent/Flash Tank | Removed | REMOVED TEG Dehydrator 60 MM SCFD | TBD | TBD | NA | [6 empty] | 60 | MM SCFD | 60 | MM SCFD | Allowable | Volatile Organic Compounds (VOC) | 1.19 | lb/h | Condenser |  |  |  |  | 8760 | 3-10-002-27 | 40 CFR 63 Subpart HH | 44068.4625 | All | Oil & Gas | All | Glycol Dehy Still Vent/Flash Tank | All | Volatile Organic Compounds (VOC) | All | All
Chevron USA Inc | 38429 | Chevron - Sand Dunes CTB 12 | Oil & Gas | O&G-Tank Battery/Bulk Fuel Storage | Eddy | 32.2285 | -103.737 | Minor | Equipment | 5 | DHY-1 | Glycol Dehy Still Vent/Flash Tank | Removed | REMOVED TEG Dehydrator 60 MM SCFD | TBD | TBD | NA | [6 empty] | 60 | MM SCFD | 60 | MM SCFD | Allowable | Volatile Organic Compounds (VOC) | 5.21 | tons/y | Condenser |  |  |  |  | 8760 | 3-10-002-27 | 40 CFR 63 Subpart HH | 44068.4625 | All | Oil & Gas | All | Glycol Dehy Still Vent/Flash Tank | All | Volatile Organic Compounds (VOC) | All | All
OXY USA Inc | 38432 | OXY - Corral 2N Compressor | Oil & Gas | O&G-Compressor Station | Eddy | 32.1635 | -103.9478 | Synthetic Minor | Equipment | 5 | REBOILER | Glycol Dehy Reboiler Burner | Active | Reboiler 0.75 MMBtu/hr | UNK | UNK | UNK | [6 empty] | 0.75 | MM BTU/yr | 0.75 | MM BTU/yr | Allowable | Volatile Organic Compounds (VOC) | 0.004 | lb/h |  |  |  |  | Natural Gas | 8760 | 3-10-002-28 |  | 44068.4584 | All | Oil & Gas | All | Glycol Dehy Reboiler Burner | All | Volatile Organic Compounds (VOC) | All | All
OXY USA Inc | 38432 | OXY - Corral 2N Compressor | Oil & Gas | O&G-Compressor Station | Eddy | 32.1635 | -103.9478 | Synthetic Minor | Equipment | 5 | REBOILER | Glycol Dehy Reboiler Burner | Active | Reboiler 0.75 MMBtu/hr | UNK | UNK | UNK | [6 empty] | 0.75 | MM BTU/yr | 0.75 | MM BTU/yr | Allowable | Volatile Organic Compounds (VOC) | 0.02 | tons/y |  |  |  |  | Natural Gas | 8760 | 3-10-002-28 |  | 44068.4584 | All | Oil & Gas | All | Glycol Dehy Reboiler Burner | All | Volatile Organic Compounds (VOC) | All | All
OXY USA Inc | 38447 | OXY - Red Tank 27-28 CTB | Oil & Gas | O&G-Tank Battery/Bulk Fuel Storage | Lea | 32.3649 | -103.6697 | Synthetic Minor | Equipment | 1 | REB-1 | Glycol Dehy Reboiler Burner | Active | Reboiler 0.75 MMbtu/hr | SMC Lavalin | TBD | TBD |  | 2018-12-01 11:00 |  |  |  |  | 0.75 | MM BTU/h | 0.75 | MM BTU/h | Allowable | Volatile Organic Compounds (VOC) | 0.004 | lb/h | Uncontrolled |  |  |  | Natural Gas | 8760 | 3-10-002-28 |  | 44068.4584 | All | Oil & Gas | All | Glycol Dehy Reboiler Burner | All | Volatile Organic Compounds (VOC) | All | All
OXY USA Inc | 38447 | OXY - Red Tank 27-28 CTB | Oil & Gas | O&G-Tank Battery/Bulk Fuel Storage | Lea | 32.3649 | -103.6697 | Synthetic Minor | Equipment | 1 | REB-1 | Glycol Dehy Reboiler Burner | Active | Reboiler 0.75 MMbtu/hr | SMC Lavalin | TBD | TBD |  | 2018-12-01 11:00 |  |  |  |  | 0.75 | MM BTU/h | 0.75 | MM BTU/h | Allowable | Volatile Organic Compounds (VOC) | 0.018 | tons/y | Uncontrolled |  |  |  | Natural Gas | 8760 | 3-10-002-28 |  | 44068.4584 | All | Oil & Gas | All | Glycol Dehy Reboiler Burner | All | Volatile Organic Compounds (VOC) | All | All
OXY USA Inc | 38447 | OXY - Red Tank 27-28 CTB | Oil & Gas | O&G-Tank Battery/Bulk Fuel Storage | Lea | 32.3649 | -103.6697 | Synthetic Minor | Equipment | 11 | TEG-1 | Glycol Dehy Still Vent/Flash Tank | Active | Dehydrator 34 MMscfd | Jaco | TBD | 49054 |  | 2018-12-01 11:06 |  |  |  |  | 34 | MM SCF/d | 34 | MM SCF/d | Allowable | Volatile Organic Compounds (VOC) | 4.24 | lb/h | BTEX Condenser/Incinerator |  |  |  |  | 8760 | 3-10-002-27 |  | 44068.4625 | All | Oil & Gas | All | Glycol Dehy Still Vent/Flash Tank | All | Volatile Organic Compounds (VOC) | All | All
OXY USA Inc | 38447 | OXY - Red Tank 27-28 CTB | Oil & Gas | O&G-Tank Battery/Bulk Fuel Storage | Lea | 32.3649 | -103.6697 | Synthetic Minor | Equipment | 11 | TEG-1 | Glycol Dehy Still Vent/Flash Tank | Active | Dehydrator 34 MMscfd | Jaco | TBD | 49054 |  | 2018-12-01 11:06 |  |  |  |  | 34 | MM SCF/d | 34 | MM SCF/d | Allowable | Volatile Organic Compounds (VOC) | 18.6 | tons/y | BTEX Condenser/Incinerator |  |  |  |  | 8760 | 3-10-002-27 |  | 44068.4625 | All | Oil & Gas | All | Glycol Dehy Still Vent/Flash Tank | All | Volatile Organic Compounds (VOC) | All | All
XTO Energy Inc | 38455 | XTO - Los Dos Medanos Tank Battery | Oil & Gas | O&G-Tank Battery/Bulk Fuel Storage | Eddy | 32.2592 | -103.8369 | Synthetic Minor | Equipment | 11 | RB1 | Glycol Dehy Reboiler Burner | Active | Glycol Regen Heater | TBD | TBD | TBD | [6 empty] | 2 | MM BTU/h | 2 | MM BTU/h | Allowable | Volatile Organic Compounds (VOC) | 0.02 | lb/h | Uncontrolled |  |  |  | Natural Gas | 8760 | 3-10-003-02 |  | 44068.4584 | All | Oil & Gas | All | Glycol Dehy Reboiler Burner | All | Volatile Organic Compounds (VOC) | All | All
XTO Energy Inc | 38455 | XTO - Los Dos Medanos Tank Battery | Oil & Gas | O&G-Tank Battery/Bulk Fuel Storage | Eddy | 32.2592 | -103.8369 | Synthetic Minor | Equipment | 12 | DEHY1 | Glycol Dehy Still Vent/Flash Tank | Active | TEG Dehydrator | TBD | TBD | TBD | [6 empty] | 30 | MM SCFD | 30 | MM SCFD | Allowable | Volatile Organic Compounds (VOC) | 1.86 | tons/y | Condenser |  |  |  |  | 8760 | 3-10-003-01 | 40 CFR 63 Subpart A / 40 CFR 63 Subpart HH | 44068.4625 | All | Oil & Gas | All | Glycol Dehy Still Vent/Flash Tank | All | Volatile Organic Compounds (VOC) | All | All
XTO Energy Inc | 38455 | XTO - Los Dos Medanos Tank Battery | Oil & Gas | O&G-Tank Battery/Bulk Fuel Storage | Eddy | 32.2592 | -103.8369 | Synthetic Minor | Equipment | 11 | RB1 | Glycol Dehy Reboiler Burner | Active | Glycol Regen Heater | TBD | TBD | TBD | [6 empty] | 2 | MM BTU/h | 2 | MM BTU/h | Allowable | Volatile Organic Compounds (VOC) | 0.07 | tons/y | Uncontrolled |  |  |  | Natural Gas | 8760 | 3-10-003-02 |  | 44068.4584 | All | Oil & Gas | All | Glycol Dehy Reboiler Burner | All | Volatile Organic Compounds (VOC) | All | All
XTO Energy Inc | 38455 | XTO - Los Dos Medanos Tank Battery | Oil & Gas | O&G-Tank Battery/Bulk Fuel Storage | Eddy | 32.2592 | -103.8369 | Synthetic Minor | Equipment | 12 | DEHY1 | Glycol Dehy Still Vent/Flash Tank | Active | TEG Dehydrator | TBD | TBD | TBD | [6 empty] | 30 | MM SCFD | 30 | MM SCFD | Allowable | Volatile Organic Compounds (VOC) | 0.42 | lb/h | Condenser |  |  |  |  | 8760 | 3-10-003-01 | 40 CFR 63 Subpart A / 40 CFR 63 Subpart HH | 44068.4625 | All | Oil & Gas | All | Glycol Dehy Still Vent/Flash Tank | All | Volatile Organic Compounds (VOC) | All | All
Apache Corporation | 38463 | Apache - Black and Tan CTB | Oil & Gas | O&G-Tank Battery/Bulk Fuel Storage | Lea | 32.5377 | -103.5485 | Minor | Equipment | 3 | DEHY-1 | Glycol Dehy Still Vent/Flash Tank | Active | TEG- Dehydrator 15 MMSCFD | Natco | TBD | 7441 | 2018-01-01 11:06 | [5 empty] | 15 | MM SCFD | 15 | MM SCFD | Allowable | Volatile Organic Compounds (VOC) | 0.53 | lb/h | Miscellaneous Control Devices |  |  |  |  | 8760 | 3-10-002-27 | 40 CFR 63 Subpart A / 40 CFR 63 Subpart HH | 44068.4625 | All | Oil & Gas | All | Glycol Dehy Still Vent/Flash Tank | All | Volatile Organic Compounds (VOC) | All | All
Apache Corporation | 38463 | Apache - Black and Tan CTB | Oil & Gas | O&G-Tank Battery/Bulk Fuel Storage | Lea | 32.5377 | -103.5485 | Minor | Equipment | 3 | DEHY-1 | Glycol Dehy Still Vent/Flash Tank | Active | TEG- Dehydrator 15 MMSCFD | Natco | TBD | 7441 | 2018-01-01 11:06 | [5 empty] | 15 | MM SCFD | 15 | MM SCFD | Allowable | Volatile Organic Compounds (VOC) | 2.35 | tons/y | Miscellaneous Control Devices |  |  |  |  | 8760 | 3-10-002-27 | 40 CFR 63 Subpart A / 40 CFR 63 Subpart HH | 44068.4625 | All | Oil & Gas | All | Glycol Dehy Still Vent/Flash Tank | All | Volatile Organic Compounds (VOC) | All | All
Delaware G & P, LLC | 38473 | Delaware - Horned Frog Compressor Station | Oil & Gas | O&G-Production Facility | Lea | 32.0831 | -103.5881 | Synthetic Minor | Equipment | 10 | DEHY1 | Glycol Dehy Still Vent/Flash Tank | Active | 7 gpm, TEGlycol Dehydrator | [13 empty] | Allowable | Volatile Organic Compounds (VOC) | 6.45 | tons/y | [5 empty] | 8760 | 3-10-002-27 | 40 CFR 63 Subpart HH / Synthetic Minor Source | 44068.4625 | All | Oil & Gas | All | Glycol Dehy Still Vent/Flash Tank | All | Volatile Organic Compounds (VOC) | All | All
Delaware G & P, LLC | 38473 | Delaware - Horned Frog Compressor Station | Oil & Gas | O&G-Production Facility | Lea | 32.0831 | -103.5881 | Synthetic Minor | Equipment | 10 | DEHY1 | Glycol Dehy Still Vent/Flash Tank | Active | 7 gpm, TEGlycol Dehydrator | [13 empty] | Allowable | Volatile Organic Compounds (VOC) | 1.47 | lb/h | [5 empty] | 8760 | 3-10-002-27 | 40 CFR 63 Subpart HH / Synthetic Minor Source | 44068.4625 | All | Oil & Gas | All | Glycol Dehy Still Vent/Flash Tank | All | Volatile Organic Compounds (VOC) | All | All
EOG Resources Inc - Midland Division | 38479 | EOG - Trapper Localized Gas Lift Station | Oil & Gas | O&G-Production Facility | Lea | 32.1074 | -103.5013 | Minor | Equipment | 16 | Reboiler-1 | Glycol Dehy Reboiler Burner | Active | Reboiler Dehydrator | TBD | TBD | TBD |  | 2018-05-01 11:00 |  |  |  |  | 0.75 | MM BTU/h | 0 |  | Allowable | Volatile Organic Compounds (VOC) | 0.005 | lb/h | [5 empty] | 8760 | 3-10-002-27 |  | 44068.4584 | All | Oil & Gas | All | Glycol Dehy Reboiler Burner | All | Volatile Organic Compounds (VOC) | All | All
EOG Resources Inc - Midland Division | 38479 | EOG - Trapper Localized Gas Lift Station | Oil & Gas | O&G-Production Facility | Lea | 32.1074 | -103.5013 | Minor | Equipment | 16 | Reboiler-1 | Glycol Dehy Reboiler Burner | Active | Reboiler Dehydrator | TBD | TBD | TBD |  | 2018-05-01 11:00 |  |  |  |  | 0.75 | MM BTU/h | 0 |  | Allowable | Volatile Organic Compounds (VOC) | 0.022 | tons/y | [5 empty] | 8760 | 3-10-002-27 |  | 44068.4584 | All | Oil & Gas | All | Glycol Dehy Reboiler Burner | All | Volatile Organic Compounds (VOC) | All | All
Lucid Energy Delaware, LLC | 38489 | Lucid - Pirate State Compressor Station | Oil & Gas | O&G-Compressor Station | Lea | 32.2032 | -103.4688 | Synthetic Minor | Equipment | 6 | 6 | Glycol Dehy Reboiler Burner | Active | Dehydrator Reboiler 1, 0.75 MMBtu/hr | TBD | TBD | TBD | [6 empty] | 0.75 | MM BTU/h | 0.75 | MM BTU/h | Allowable | Volatile Organic Compounds (VOC) | 0.02 | tons/y | Uncontrolled |  |  |  | Natural Gas | 8760 | 3-10-003-02 | Synthetic Minor Source | 44068.4584 | All | Oil & Gas | All | Glycol Dehy Reboiler Burner | All | Volatile Organic Compounds (VOC) | All | All
Lucid Energy Delaware, LLC | 38489 | Lucid - Pirate State Compressor Station | Oil & Gas | O&G-Compressor Station | Lea | 32.2032 | -103.4688 | Synthetic Minor | Equipment | 7 | 7 | Glycol Dehy Reboiler Burner | Active | Glycol Reboiler | Cameron | TBD | 1805-97A | [6 empty] | 0.5 | MM BTU/h | 0.5 | MM BTU/h | Allowable | Volatile Organic Compounds (VOC) | 0.01 | tons/y | Uncontrolled |  |  |  | Natural Gas | 8760 | 3-10-003-02 | Synthetic Minor Source | 44068.4584 | All | Oil & Gas | All | Glycol Dehy Reboiler Burner | All | Volatile Organic Compounds (VOC) | All | All
Lucid Energy Delaware, LLC | 38489 | Lucid - Pirate State Compressor Station | Oil & Gas | O&G-Compressor Station | Lea | 32.2032 | -103.4688 | Synthetic Minor | Equipment | 17 | 18 | Glycol Dehy Still Vent/Flash Tank | Active | TEG Dehydrator | TBD | TBD | TBD | [6 empty] | 20 | MM SCF/d | 20 | MM SCF/d | Allowable | Volatile Organic Compounds (VOC) | 5.84 | tons/y | BTEX Condenser/Incinerator |  |  |  |  | 8760 | 3-10-003-01 | 40 CFR 63 Subpart HH | 44068.4625 | All | Oil & Gas | All | Glycol Dehy Still Vent/Flash Tank | All | Volatile Organic Compounds (VOC) | All | All
Lucid Energy Delaware, LLC | 38489 | Lucid - Pirate State Compressor Station | Oil & Gas | O&G-Compressor Station | Lea | 32.2032 | -103.4688 | Synthetic Minor | Equipment | 19 | 19 | Glycol Dehy Reboiler Burner | Active | Glycol Reboiler | TBD | TBD | TBD | [6 empty] | 0.5 | MM BTU/h | 0.5 | MM BTU/h | Allowable | Volatile Organic Compounds (VOC) | 0.01 | tons/y | Uncontrolled |  |  |  | Natural Gas | 8760 | 3-10-003-02 |  | 44068.4584 | All | Oil & Gas | All | Glycol Dehy Reboiler Burner | All | Volatile Organic Compounds (VOC) | All | All
Lucid Energy Delaware, LLC | 38489 | Lucid - Pirate State Compressor Station | Oil & Gas | O&G-Compressor Station | Lea | 32.2032 | -103.4688 | Synthetic Minor | Equipment | 18 | 20 | Glycol Dehy Still Vent/Flash Tank | Active | TEG Dehydrator | TBD | TBD | TBD | [6 empty] | 20 | MM SCF/d | 20 | MM SCF/d | Allowable | Volatile Organic Compounds (VOC) | 5.84 | tons/y | BTEX Condenser/Incinerator |  |  |  |  | 8760 | 3-10-003-01 | 40 CFR 63 Subpart HH | 44068.4625 | All | Oil & Gas | All | Glycol Dehy Still Vent/Flash Tank | All | Volatile Organic Compounds (VOC) | All | All
Lucid Energy Delaware, LLC | 38489 | Lucid - Pirate State Compressor Station | Oil & Gas | O&G-Compressor Station | Lea | 32.2032 | -103.4688 | Synthetic Minor | Equipment | 17 | 18 | Glycol Dehy Still Vent/Flash Tank | Active | TEG Dehydrator | TBD | TBD | TBD | [6 empty] | 20 | MM SCF/d | 20 | MM SCF/d | Allowable | Volatile Organic Compounds (VOC) | 1.33 | lb/h | BTEX Condenser/Incinerator |  |  |  |  | 8760 | 3-10-003-01 | 40 CFR 63 Subpart HH | 44068.4625 | All | Oil & Gas | All | Glycol Dehy Still Vent/Flash Tank | All | Volatile Organic Compounds (VOC) | All | All
Lucid Energy Delaware, LLC | 38489 | Lucid - Pirate State Compressor Station | Oil & Gas | O&G-Compressor Station | Lea | 32.2032 | -103.4688 | Synthetic Minor | Equipment | 18 | 20 | Glycol Dehy Still Vent/Flash Tank | Active | TEG Dehydrator | TBD | TBD | TBD | [6 empty] | 20 | MM SCF/d | 20 | MM SCF/d | Allowable | Volatile Organic Compounds (VOC) | 1.33 | lb/h | BTEX Condenser/Incinerator |  |  |  |  | 8760 | 3-10-003-01 | 40 CFR 63 Subpart HH | 44068.4625 | All | Oil & Gas | All | Glycol Dehy Still Vent/Flash Tank | All | Volatile Organic Compounds (VOC) | All | All
EOG Resources Inc - Midland Division | 38491 | EOG - Dragon Localized Gas Lift Station | Oil & Gas | O&G-Production Facility | Lea | 32.1793 | -103.5264 | Minor | Equipment | 16 | Reboiler-1 | Glycol Dehy Reboiler Burner | Active | Reboiler Dehydrator | TBD | TBD | TBD |  | 2018-05-01 11:00 |  |  |  |  | 0.75 | MM BTU/h | 0 |  | Allowable | Volatile Organic Compounds (VOC) | 0.005 | lb/h | [5 empty] | 8760 | 3-10-002-27 |  | 44068.4584 | All | Oil & Gas | All | Glycol Dehy Reboiler Burner | All | Volatile Organic Compounds (VOC) | All | All
EOG Resources Inc - Midland Division | 38491 | EOG - Dragon Localized Gas Lift Station | Oil & Gas | O&G-Production Facility | Lea | 32.1793 | -103.5264 | Minor | Equipment | 16 | Reboiler-1 | Glycol Dehy Reboiler Burner | Active | Reboiler Dehydrator | TBD | TBD | TBD |  | 2018-05-01 11:00 |  |  |  |  | 0.75 | MM BTU/h | 0 |  | Allowable | Volatile Organic Compounds (VOC) | 0.022 | tons/y | [5 empty] | 8760 | 3-10-002-27 |  | 44068.4584 | All | Oil & Gas | All | Glycol Dehy Reboiler Burner | All | Volatile Organic Compounds (VOC) | All | All
EOG Resources Inc - Midland Division | 38499 | EOG - Stella Blue Fed CTB | Oil & Gas | O&G-Tank Battery/Bulk Fuel Storage | Eddy | 32.0075 | -103.8255 | Synthetic Minor | Equipment | 22 | RBR-1 | Glycol Dehy Reboiler Burner | Active | 0.50 MMBtu/hr Dehy Reboiler | NA | NA | TBD | [6 empty] | 0.5 | MM BTU/h | 0.5 | MM BTU/h | Allowable | Volatile Organic Compounds (VOC) | 0.003 | lb/h | Uncontrolled |  |  |  | Natural Gas | 8760 | 3-10-002-28 |  | 44068.4584 | All | Oil & Gas | All | Glycol Dehy Reboiler Burner | All | Volatile Organic Compounds (VOC) | All | All
EOG Resources Inc - Midland Division | 38499 | EOG - Stella Blue Fed CTB | Oil & Gas | O&G-Tank Battery/Bulk Fuel Storage | Eddy | 32.0075 | -103.8255 | Synthetic Minor | Equipment | 22 | RBR-1 | Glycol Dehy Reboiler Burner | Active | 0.50 MMBtu/hr Dehy Reboiler | NA | NA | TBD | [6 empty] | 0.5 | MM BTU/h | 0.5 | MM BTU/h | Allowable | Volatile Organic Compounds (VOC) | 0.013 | tons/y | Uncontrolled |  |  |  | Natural Gas | 8760 | 3-10-002-28 |  | 44068.4584 | All | Oil & Gas | All | Glycol Dehy Reboiler Burner | All | Volatile Organic Compounds (VOC) | All | All
OXY USA Inc | 38508 | OXY - North Corridor East Central Gas Lift | Oil & Gas | O&G-Production Facility | Eddy | 32.2644 | -103.771 | Synthetic Minor | Equipment | 7 | REB-1 | Glycol Dehy Reboiler Burner | Active | Glycol Dehydrator Reboiler | KWI | FG211563 | TBD | 2018-01-01 11:00 | 2019-10-24 11:00 |  |  |  |  | 0.75 | MM BTU/h | 0.75 | MM BTU/h | Allowable | Volatile Organic Compounds (VOC) | 0.004 | lb/h | Uncontrolled |  |  |  | Natural Gas | 8760 | 3-10-002-28 |  | 44068.4584 | All | Oil & Gas | All | Glycol Dehy Reboiler Burner | All | Volatile Organic Compounds (VOC) | All | All
OXY USA Inc | 38508 | OXY - North Corridor East Central Gas Lift | Oil & Gas | O&G-Production Facility | Eddy | 32.2644 | -103.771 | Synthetic Minor | Equipment | 8 | DEHY-1 | Glycol Dehy Still Vent/Flash Tank | Active | Glycol Dehydrator | KWI | TBD | TBD | [6 empty] | 26 | MM SCFD | 26 | MM SCFD | Allowable | Volatile Organic Compounds (VOC) | 10.1 | tons/y | Condenser |  |  |  |  | 8760 | 3-10-002-27 | 40 CFR 63 Subpart A / 40 CFR 63 Subpart HH | 44068.4625 | All | Oil & Gas | All | Glycol Dehy Still Vent/Flash Tank | All | Volatile Organic Compounds (VOC) | All | All
OXY USA Inc | 38508 | OXY - North Corridor East Central Gas Lift | Oil & Gas | O&G-Production Facility | Eddy | 32.2644 | -103.771 | Synthetic Minor | Equipment | 7 | REB-1 | Glycol Dehy Reboiler Burner | Active | Glycol Dehydrator Reboiler | KWI | FG211563 | TBD | 2018-01-01 11:00 | 2019-10-24 11:00 |  |  |  |  | 0.75 | MM BTU/h | 0.75 | MM BTU/h | Allowable | Volatile Organic Compounds (VOC) | 0.02 | tons/y | Uncontrolled |  |  |  | Natural Gas | 8760 | 3-10-002-28 |  | 44068.4584 | All | Oil & Gas | All | Glycol Dehy Reboiler Burner | All | Volatile Organic Compounds (VOC) | All | All
OXY USA Inc | 38508 | OXY - North Corridor East Central Gas Lift | Oil & Gas | O&G-Production Facility | Eddy | 32.2644 | -103.771 | Synthetic Minor | Equipment | 8 | DEHY-1 | Glycol Dehy Still Vent/Flash Tank | Active | Glycol Dehydrator | KWI | TBD | TBD | [6 empty] | 26 | MM SCFD | 26 | MM SCFD | Allowable | Volatile Organic Compounds (VOC) | 2.3 | lb/h | Condenser |  |  |  |  | 8760 | 3-10-002-27 | 40 CFR 63 Subpart A / 40 CFR 63 Subpart HH | 44068.4625 | All | Oil & Gas | All | Glycol Dehy Still Vent/Flash Tank | All | Volatile Organic Compounds (VOC) | All | All
OXY USA Inc | 38509 | OXY - South Corridor East Central Gas Lift | Oil & Gas | O&G-Production Facility | Eddy | 32.2242 | -103.802 | Synthetic Minor | Equipment | 5 |  | Glycol Dehy Still Vent/Flash Tank | Active | Glycol Dehydrator Still Vent | [13 empty] | Allowable | Volatile Organic Compounds (VOC) | 0.12 | lb/h | BTEX Condenser/Incinerator | Vapor Recovery Unit |  |  |  | 8760 |  |  | 44068.4625 | All | Oil & Gas | All | Glycol Dehy Still Vent/Flash Tank | All | Volatile Organic Compounds (VOC) | All | All
OXY USA Inc | 38509 | OXY - South Corridor East Central Gas Lift | Oil & Gas | O&G-Production Facility | Eddy | 32.2242 | -103.802 | Synthetic Minor | Equipment | 6 | REBOILER-1 | Glycol Dehy Reboiler Burner | Active | Glycol Dehydrator Reboiler | [13 empty] | Allowable | Volatile Organic Compounds (VOC) | 0.02 | tons/y | [5 empty] | 8760 |  |  | 44068.4584 | All | Oil & Gas | All | Glycol Dehy Reboiler Burner | All | Volatile Organic Compounds (VOC) | All | All
OXY USA Inc | 38509 | OXY - South Corridor East Central Gas Lift | Oil & Gas | O&G-Production Facility | Eddy | 32.2242 | -103.802 | Synthetic Minor | Equipment | 5 |  | Glycol Dehy Still Vent/Flash Tank | Active | Glycol Dehydrator Still Vent | [13 empty] | Allowable | Volatile Organic Compounds (VOC) | 0.52 | tons/y | BTEX Condenser/Incinerator | Vapor Recovery Unit |  |  |  | 8760 |  |  | 44068.4625 | All | Oil & Gas | All | Glycol Dehy Still Vent/Flash Tank | All | Volatile Organic Compounds (VOC) | All | All
Sendero Carlsbad Midstream, LLC | 38519 | Sendero - Branson Compressor Station | Oil & Gas | O&G-Compressor Station | Eddy | 32.1739 | -104.0752 | Synthetic Minor | Equipment | 3 | 4 | Glycol Dehy Still Vent/Flash Tank | Active | TEG Dehy w/Condenser | MFS Piping |  | TBD | [6 empty] | 44 | MM SCF/d |  |  | Allowable | Volatile Organic Compounds (VOC) | 8.6 | tons/y | Condenser |  |  |  |  | 8760 | 3-10-003-01 | 40 CFR 63 Subpart HH | 44068.4625 | All | Oil & Gas | All | Glycol Dehy Still Vent/Flash Tank | All | Volatile Organic Compounds (VOC) | All | All
Sendero Carlsbad Midstream, LLC | 38519 | Sendero - Branson Compressor Station | Oil & Gas | O&G-Compressor Station | Eddy | 32.1739 | -104.0752 | Synthetic Minor | Equipment | 3 | 4 | Glycol Dehy Still Vent/Flash Tank | Active | TEG Dehy w/Condenser | MFS Piping |  | TBD | [6 empty] | 44 | MM SCF/d |  |  | Allowable | Volatile Organic Compounds (VOC) | 2 | lb/h | Condenser |  |  |  |  | 8760 | 3-10-003-01 | 40 CFR 63 Subpart HH | 44068.4625 | All | Oil & Gas | All | Glycol Dehy Still Vent/Flash Tank | All | Volatile Organic Compounds (VOC) | All | All
EOG Resources Inc - Midland Division | 38552 | EOG - Caballo Localized Gas Lift Station | Oil & Gas | O&G-Production Facility | Lea | 32.1249 | -103.5508 | Synthetic Minor | Equipment | 16 | Reboiler-1 | Glycol Dehy Reboiler Burner | Active | Reboiler Dehydrator | TBD | TBD | TBD |  | 2018-05-01 11:00 |  |  |  |  | 0.75 | MM BTU/h | 0 |  | Allowable | Volatile Organic Compounds (VOC) | 0.005 | lb/h | [5 empty] | 8760 | 3-10-002-27 |  | 44068.4584 | All | Oil & Gas | All | Glycol Dehy Reboiler Burner | All | Volatile Organic Compounds (VOC) | All | All
EOG Resources Inc - Midland Division | 38552 | EOG - Caballo Localized Gas Lift Station | Oil & Gas | O&G-Production Facility | Lea | 32.1249 | -103.5508 | Synthetic Minor | Equipment | 16 | Reboiler-1 | Glycol Dehy Reboiler Burner | Active | Reboiler Dehydrator | TBD | TBD | TBD |  | 2018-05-01 11:00 |  |  |  |  | 0.75 | MM BTU/h | 0 |  | Allowable | Volatile Organic Compounds (VOC) | 0.022 | tons/y | [5 empty] | 8760 | 3-10-002-27 |  | 44068.4584 | All | Oil & Gas | All | Glycol Dehy Reboiler Burner | All | Volatile Organic Compounds (VOC) | All | All
Cimarex Energy Co of Colorado | 38563 | Cimarex - Arapahoe Park Compressor Station | Oil & Gas | O&G-Compressor Station | Eddy | 32.1475 | -104.2483 | Synthetic Minor | Equipment | 3 | GLYEX | Glycol Dehy Reboiler Burner | Active | Glycol Dehydrator Reboiler, 2.0 MMBtu/hr | TBD | TBD | TBD | [6 empty] | 2 | MM BTU/h | 2 | MM BTU/h | Allowable | Volatile Organic Compounds (VOC) | 0.01 | lb/h |  |  |  |  | Natural Gas | 8760 | 3-10-002-28 |  | 44068.4584 | All | Oil & Gas | All | Glycol Dehy Reboiler Burner | All | Volatile Organic Compounds (VOC) | All | All
Cimarex Energy Co of Colorado | 38563 | Cimarex - Arapahoe Park Compressor Station | Oil & Gas | O&G-Compressor Station | Eddy | 32.1475 | -104.2483 | Synthetic Minor | Equipment | 4 | GLYVNT | Glycol Dehy Still Vent/Flash Tank | Active | Triethylene Glycol (TEG) Dehydration Unit 120 MMSCFD | [9 empty] | 120 | MM SCFD | 120 | MM SCFD | Allowable | Volatile Organic Compounds (VOC) | 2.95 | lb/h | BTEX Condenser/Incinerator | Flare |  |  |  | 8760 | 3-10-002-27 | 40 CFR 63 Subpart HH | 44068.4625 | All | Oil & Gas | All | Glycol Dehy Still Vent/Flash Tank | All | Volatile Organic Compounds (VOC) | All | All
Cimarex Energy Co of Colorado | 38563 | Cimarex - Arapahoe Park Compressor Station | Oil & Gas | O&G-Compressor Station | Eddy | 32.1475 | -104.2483 | Synthetic Minor | Equipment | 3 | GLYEX | Glycol Dehy Reboiler Burner | Active | Glycol Dehydrator Reboiler, 2.0 MMBtu/hr | TBD | TBD | TBD | [6 empty] | 2 | MM BTU/h | 2 | MM BTU/h | Allowable | Volatile Organic Compounds (VOC) | 0.05 | tons/y |  |  |  |  | Natural Gas | 8760 | 3-10-002-28 |  | 44068.4584 | All | Oil & Gas | All | Glycol Dehy Reboiler Burner | All | Volatile Organic Compounds (VOC) | All | All
Cimarex Energy Co of Colorado | 38563 | Cimarex - Arapahoe Park Compressor Station | Oil & Gas | O&G-Compressor Station | Eddy | 32.1475 | -104.2483 | Synthetic Minor | Equipment | 4 | GLYVNT | Glycol Dehy Still Vent/Flash Tank | Active | Triethylene Glycol (TEG) Dehydration Unit 120 MMSCFD | [9 empty] | 120 | MM SCFD | 120 | MM SCFD | Allowable | Volatile Organic Compounds (VOC) | 12.92 | tons/y | BTEX Condenser/Incinerator | Flare |  |  |  | 8760 | 3-10-002-27 | 40 CFR 63 Subpart HH | 44068.4625 | All | Oil & Gas | All | Glycol Dehy Still Vent/Flash Tank | All | Volatile Organic Compounds (VOC) | All | All
EOG Resources Inc - Midland Division | 38582 | EOG - Bodacious Localized Gas Lift Station | Oil & Gas | O&G-Production Facility | Lea | 32.1121 | -103.6358 | Synthetic Minor | Equipment | 28 | Reboiler-1 | Glycol Dehy Reboiler Burner | Active | Dehydrator Reboiler 1.0 MMbtu/hr | TBD | TBD | TBD | [6 empty] | 1 | MM BTU/h | 1 | MM BTU/h | Allowable | Volatile Organic Compounds (VOC) | 0.01 | lb/h |  |  |  |  | Natural Gas | 8760 | 3-10-002-28 |  | 44068.4584 | All | Oil & Gas | All | Glycol Dehy Reboiler Burner | All | Volatile Organic Compounds (VOC) | All | All
EOG Resources Inc - Midland Division | 38582 | EOG - Bodacious Localized Gas Lift Station | Oil & Gas | O&G-Production Facility | Lea | 32.1121 | -103.6358 | Synthetic Minor | Equipment | 28 | Reboiler-1 | Glycol Dehy Reboiler Burner | Active | Dehydrator Reboiler 1.0 MMbtu/hr | TBD | TBD | TBD | [6 empty] | 1 | MM BTU/h | 1 | MM BTU/h | Allowable | Volatile Organic Compounds (VOC) | 0.031 | tons/y |  |  |  |  | Natural Gas | 8760 | 3-10-002-28 |  | 44068.4584 | All | Oil & Gas | All | Glycol Dehy Reboiler Burner | All | Volatile Organic Compounds (VOC) | All | All
Delaware G & P, LLC | 38617 | Delaware - Rico Compressor Station | Oil & Gas | O&G-Compressor Station | Lea | 32.2059 | -103.7178 | Synthetic Minor | Equipment | 11 | DEHY-1 | Glycol Dehy Still Vent/Flash Tank | Active | Glycol Dehydrator/60 MMSCFD | TBD |  | TBD | [6 empty] | 60 | MM SCFD | 60 | MM SCFD | Allowable | Volatile Organic Compounds (VOC) | 9.8 | tons/y | BTEX Condenser/Incinerator |  |  |  |  | 8760 | 3-10-002-27 | 40 CFR 63 Subpart HH | 44068.4625 | All | Oil & Gas | All | Glycol Dehy Still Vent/Flash Tank | All | Volatile Organic Compounds (VOC) | All | All
Delaware G & P, LLC | 38617 | Delaware - Rico Compressor Station | Oil & Gas | O&G-Compressor Station | Lea | 32.2059 | -103.7178 | Synthetic Minor | Equipment | 11 | DEHY-1 | Glycol Dehy Still Vent/Flash Tank | Active | Glycol Dehydrator/60 MMSCFD | TBD |  | TBD | [6 empty] | 60 | MM SCFD | 60 | MM SCFD | Allowable | Volatile Organic Compounds (VOC) | 2.24 | lb/h | BTEX Condenser/Incinerator |  |  |  |  | 8760 | 3-10-002-27 | 40 CFR 63 Subpart HH | 44068.4625 | All | Oil & Gas | All | Glycol Dehy Still Vent/Flash Tank | All | Volatile Organic Compounds (VOC) | All | All
Lucid Energy Group II | 38618 | Lucid - Cadillac Compressor Station | Oil & Gas | O&G-Compressor Station | Eddy | 32.15 | -104.0485 | Major-Title V | Equipment | 9 | RBL-1 | Glycol Dehy Reboiler Burner | Active | Dehydrator Reboiler-1, 2 MMBtu/hr | TBD | TBD | TBD | [6 empty] | 2 | MM BTU/h | 2 | MM BTU/h | Allowable | Volatile Organic Compounds (VOC) | 0.011 | lb/h | Uncontrolled |  |  |  | Natural Gas | 8760 | 3-10-002-28 |  | 44068.4584 | All | Oil & Gas | All | Glycol Dehy Reboiler Burner | All | Volatile Organic Compounds (VOC) | All | All
Lucid Energy Group II | 38618 | Lucid - Cadillac Compressor Station | Oil & Gas | O&G-Compressor Station | Eddy | 32.15 | -104.0485 | Major-Title V | Equipment | 8 | Dehy-1 | Glycol Dehy Still Vent/Flash Tank | Active | TEG Dehydrator, Jatco, 16067, 100 MMscfd | TBD | TBD | TBD | [6 empty] | 100 | MM SCF/d | 100 | MM SCF/d | Allowable | Volatile Organic Compounds (VOC) | 3.33 | tons/y | BTEX Condenser/Incinerator |  |  |  |  | 8760 | 3-10-002-27 | 40 CFR 63 Subpart HH | 44068.4625 | All | Oil & Gas | All | Glycol Dehy Still Vent/Flash Tank | All | Volatile Organic Compounds (VOC) | All | All
Lucid Energy Group II | 38618 | Lucid - Cadillac Compressor Station | Oil & Gas | O&G-Compressor Station | Eddy | 32.15 | -104.0485 | Major-Title V | Equipment | 9 | RBL-1 | Glycol Dehy Reboiler Burner | Active | Dehydrator Reboiler-1, 2 MMBtu/hr | TBD | TBD | TBD | [6 empty] | 2 | MM BTU/h | 2 | MM BTU/h | Allowable | Volatile Organic Compounds (VOC) | 0.05 | tons/y | Uncontrolled |  |  |  | Natural Gas | 8760 | 3-10-002-28 |  | 44068.4584 | All | Oil & Gas | All | Glycol Dehy Reboiler Burner | All | Volatile Organic Compounds (VOC) | All | All
Lucid Energy Group II | 38618 | Lucid - Cadillac Compressor Station | Oil & Gas | O&G-Compressor Station | Eddy | 32.15 | -104.0485 | Major-Title V | Equipment | 8 | Dehy-1 | Glycol Dehy Still Vent/Flash Tank | Active | TEG Dehydrator, Jatco, 16067, 100 MMscfd | TBD | TBD | TBD | [6 empty] | 100 | MM SCF/d | 100 | MM SCF/d | Allowable | Volatile Organic Compounds (VOC) | 0.76 | lb/h | BTEX Condenser/Incinerator |  |  |  |  | 8760 | 3-10-002-27 | 40 CFR 63 Subpart HH | 44068.4625 | All | Oil & Gas | All | Glycol Dehy Still Vent/Flash Tank | All | Volatile Organic Compounds (VOC) | All | All
Enterprise Field Services, LLC | 38646 | Enterprise - Oxy Sand Dunes Central Compressor Station | Oil & Gas | O&G-Compressor Station | Eddy | 32.2497 | -103.8009 | Minor | Equipment | 9 | HTR-1 | Glycol Dehy Reboiler Burner | Active | Dehydrator Reboiler | TBD | TBD | TBD | 2018-01-01 11:00 | 2018-02-01 11:00 |  |  |  |  | 0.13 | MM BTU/h | 0.13 | MM BTU/h | Allowable | Volatile Organic Compounds (VOC) | 0.001 | lb/h | Uncontrolled |  |  |  | Natural Gas | 8760 | 3-10-002-28 |  | 44068.4584 | All | Oil & Gas | All | Glycol Dehy Reboiler Burner | All | Volatile Organic Compounds (VOC) | All | All
Enterprise Field Services, LLC | 38646 | Enterprise - Oxy Sand Dunes Central Compressor Station | Oil & Gas | O&G-Compressor Station | Eddy | 32.2497 | -103.8009 | Minor | Equipment | 8 | DEHY-1 | Glycol Dehy Still Vent/Flash Tank | Active | TEG Dehydrator | TBD | TBD | TBD | 2018-01-01 11:06 | 2018-02-01 11:06 |  |  |  |  | 100 | MM SCFD | 100 | MM SCFD | Allowable | Volatile Organic Compounds (VOC) | 1.31 | tons/y | Condenser |  |  |  | Natural Gas | 8760 | 3-10-002-27 | 40 CFR 63 Subpart HH | 44068.4625 | All | Oil & Gas | All | Glycol Dehy Still Vent/Flash Tank | All | Volatile Organic Compounds (VOC) | All | All
Enterprise Field Services, LLC | 38646 | Enterprise - Oxy Sand Dunes Central Compressor Station | Oil & Gas | O&G-Compressor Station | Eddy | 32.2497 | -103.8009 | Minor | Equipment | 8 | DEHY-1 | Glycol Dehy Still Vent/Flash Tank | Active | TEG Dehydrator | TBD | TBD | TBD | 2018-01-01 11:06 | 2018-02-01 11:06 |  |  |  |  | 100 | MM SCFD | 100 | MM SCFD | Allowable | Volatile Organic Compounds (VOC) | 17.51 | lb/h | Condenser |  |  |  | Natural Gas | 8760 | 3-10-002-27 | 40 CFR 63 Subpart HH | 44068.4625 | All | Oil & Gas | All | Glycol Dehy Still Vent/Flash Tank | All | Volatile Organic Compounds (VOC) | All | All
Enterprise Field Services, LLC | 38646 | Enterprise - Oxy Sand Dunes Central Compressor Station | Oil & Gas | O&G-Compressor Station | Eddy | 32.2497 | -103.8009 | Minor | Equipment | 9 | HTR-1 | Glycol Dehy Reboiler Burner | Active | Dehydrator Reboiler | TBD | TBD | TBD | 2018-01-01 11:00 | 2018-02-01 11:00 |  |  |  |  | 0.13 | MM BTU/h | 0.13 | MM BTU/h | Allowable | Volatile Organic Compounds (VOC) | 0.0044 | tons/y | Uncontrolled |  |  |  | Natural Gas | 8760 | 3-10-002-28 |  | 44068.4584 | All | Oil & Gas | All | Glycol Dehy Reboiler Burner | All | Volatile Organic Compounds (VOC) | All | All
OXY USA Inc | 38683 | OXY - Mesa Verde East CGL2 | Oil & Gas | O&G-Compressor Station | Eddy | 32.2122 | -103.6969 | Synthetic Minor | Equipment | 6 | TEG-1 | Glycol Dehy Reboiler Burner | Active | Glycol Dehydrator | [9 empty] | 26 | MM SCF/d | 26 | MM SCF/d | Allowable | Volatile Organic Compounds (VOC) | 4.18 | lb/h | Condenser |  |  |  |  | 8760 | 3-10-003-01 | 40 CFR 60 Subpart HH | 44068.4584 | All | Oil & Gas | All | Glycol Dehy Reboiler Burner | All | Volatile Organic Compounds (VOC) | All | All
OXY USA Inc | 38683 | OXY - Mesa Verde East CGL2 | Oil & Gas | O&G-Compressor Station | Eddy | 32.2122 | -103.6969 | Synthetic Minor | Equipment | 6 | TEG-1 | Glycol Dehy Reboiler Burner | Active | Glycol Dehydrator | [9 empty] | 26 | MM SCF/d | 26 | MM SCF/d | Allowable | Volatile Organic Compounds (VOC) | 18.29 | tons/y | Condenser |  |  |  |  | 8760 | 3-10-003-01 | 40 CFR 60 Subpart HH | 44068.4584 | All | Oil & Gas | All | Glycol Dehy Reboiler Burner | All | Volatile Organic Compounds (VOC) | All | All
Apache Corporation | 38715 | Apache - Palmillo 26 CTB | Oil & Gas | O&G-Production Facility | Eddy | 32.6336 | -104.1395 | Synthetic Minor | Equipment | 3 | DEHY-1 | Glycol Dehy Still Vent/Flash Tank | Active | TEG Dehy, 13.2 MMSCFD | [7 empty] | 13.2 | MM SCF/d | 3.5 | gal/min |  |  | Allowable | Volatile Organic Compounds (VOC) | 3 | lb/h | Condenser | Incinerator |  |  |  | 8760 | 3-10-003-01 | 40 CFR 63 Subpart HH | 44068.4625 | All | Oil & Gas | All | Glycol Dehy Still Vent/Flash Tank | All | Volatile Organic Compounds (VOC) | All | All
Apache Corporation | 38715 | Apache - Palmillo 26 CTB | Oil & Gas | O&G-Production Facility | Eddy | 32.6336 | -104.1395 | Synthetic Minor | Equipment | 3 | DEHY-1 | Glycol Dehy Still Vent/Flash Tank | Active | TEG Dehy, 13.2 MMSCFD | [7 empty] | 13.2 | MM SCF/d | 3.5 | gal/min |  |  | Allowable | Volatile Organic Compounds (VOC) | 13.3 | tons/y | Condenser | Incinerator |  |  |  | 8760 | 3-10-003-01 | 40 CFR 63 Subpart HH | 44068.4625 | All | Oil & Gas | All | Glycol Dehy Still Vent/Flash Tank | All | Volatile Organic Compounds (VOC) | All | All
Lucid Energy Delaware, LLC | 38720 | Lucid - Greyhound Compressor Station | Oil & Gas | O&G-Compressor Station | Lea | 32.3547 | -103.4496 | Synthetic Minor | Equipment | 8 | Dehy-1 | Glycol Dehy Still Vent/Flash Tank | Active | Glycol Dehydrator/30 MMSCFD | TBD |  | TBD |  |  | 30 | MM SCFD | 30 | MM SCFD |  |  |  |  | Allowable | Volatile Organic Compounds (VOC) | 2.9 | tons/y | BTEX Condenser/Incinerator | Process Gas Recovery |  |  |  | 8760 | 3-10-003-01 | 40 CFR 63 Subpart HH | 44068.4625 | All | Oil & Gas | All | Glycol Dehy Still Vent/Flash Tank | All | Volatile Organic Compounds (VOC) | All | All
Lucid Energy Delaware, LLC | 38720 | Lucid - Greyhound Compressor Station | Oil & Gas | O&G-Compressor Station | Lea | 32.3547 | -103.4496 | Synthetic Minor | Equipment | 19 | Dehy-2 | Glycol Dehy Still Vent/Flash Tank | Active | Glycol Dehydrator/20 MMSCFD | TBD |  | TBD |  |  | 20 | MM SCFD | 20 | MM SCFD |  |  |  |  | Allowable | Volatile Organic Compounds (VOC) | 3.1 | tons/y | BTEX Condenser/Incinerator | Process Gas Recovery |  |  |  | 8760 | 3-10-003-01 | 40 CFR 63 Subpart HH | 44068.4625 | All | Oil & Gas | All | Glycol Dehy Still Vent/Flash Tank | All | Volatile Organic Compounds (VOC) | All | All
Lucid Energy Delaware, LLC | 38720 | Lucid - Greyhound Compressor Station | Oil & Gas | O&G-Compressor Station | Lea | 32.3547 | -103.4496 | Synthetic Minor | Equipment | 8 | Dehy-1 | Glycol Dehy Still Vent/Flash Tank | Active | Glycol Dehydrator/30 MMSCFD | TBD |  | TBD |  |  | 30 | MM SCFD | 30 | MM SCFD |  |  |  |  | Allowable | Volatile Organic Compounds (VOC) | 0.7 | lb/h | BTEX Condenser/Incinerator | Process Gas Recovery |  |  |  | 8760 | 3-10-003-01 | 40 CFR 63 Subpart HH | 44068.4625 | All | Oil & Gas | All | Glycol Dehy Still Vent/Flash Tank | All | Volatile Organic Compounds (VOC) | All | All
Lucid Energy Delaware, LLC | 38720 | Lucid - Greyhound Compressor Station | Oil & Gas | O&G-Compressor Station | Lea | 32.3547 | -103.4496 | Synthetic Minor | Equipment | 19 | Dehy-2 | Glycol Dehy Still Vent/Flash Tank | Active | Glycol Dehydrator/20 MMSCFD | TBD |  | TBD |  |  | 20 | MM SCFD | 20 | MM SCFD |  |  |  |  | Allowable | Volatile Organic Compounds (VOC) | 0.7 | lb/h | BTEX Condenser/Incinerator | Process Gas Recovery |  |  |  | 8760 | 3-10-003-01 | 40 CFR 63 Subpart HH | 44068.4625 | All | Oil & Gas | All | Glycol Dehy Still Vent/Flash Tank | All | Volatile Organic Compounds (VOC) | All | All
Lucid Energy Delaware, LLC | 38721 | Lucid - Clearwater Compressor Station | Oil & Gas | O&G-Compressor Station | Eddy | 32.258 | -104.064 | Synthetic Minor | Equipment | 8 | Dehy-1 | Glycol Dehy Still Vent/Flash Tank | Active | 60 MMSCFD TEG Dehydrator | KWI | [8 empty] | 60 | MM SCFD | 60 | MM SCFD | Allowable | Volatile Organic Compounds (VOC) | 2.2 | tons/y | BTEX Condenser/Incinerator |  |  |  |  | 8760 | 3-10-002-27 | 40 CFR 63 Subpart HH | 44068.4625 | All | Oil & Gas | All | Glycol Dehy Still Vent/Flash Tank | All | Volatile Organic Compounds (VOC) | All | All
Lucid Energy Delaware, LLC | 38721 | Lucid - Clearwater Compressor Station | Oil & Gas | O&G-Compressor Station | Eddy | 32.258 | -104.064 | Synthetic Minor | Equipment | 8 | Dehy-1 | Glycol Dehy Still Vent/Flash Tank | Active | 60 MMSCFD TEG Dehydrator | KWI | [8 empty] | 60 | MM SCFD | 60 | MM SCFD | Allowable | Volatile Organic Compounds (VOC) | 0.5 | lb/h | BTEX Condenser/Incinerator |  |  |  |  | 8760 | 3-10-002-27 | 40 CFR 63 Subpart HH | 44068.4625 | All | Oil & Gas | All | Glycol Dehy Still Vent/Flash Tank | All | Volatile Organic Compounds (VOC) | All | All
Cotton Draw Midstream LLC | 38744 | Cotton Draw - Moon Compressor Station | Oil & Gas | O&G-Compressor Station | Eddy | 32.0931 | -103.7337 | Synthetic Minor | Equipment | 18 | RBL-1 | Glycol Dehy Reboiler Burner | Active | Reboiler 1.0 MMBTU/hr | TBD | [8 empty] | 1 | MM BTU/h | 1 | MM BTU/h | Allowable | Volatile Organic Compounds (VOC) | 0.5 | lb/h |  |  |  |  | Natural Gas | 8760 | 3-10-002-28 |  | 44068.4584 | All | Oil & Gas | All | Glycol Dehy Reboiler Burner | All | Volatile Organic Compounds (VOC) | All | All
Cotton Draw Midstream LLC | 38744 | Cotton Draw - Moon Compressor Station | Oil & Gas | O&G-Compressor Station | Eddy | 32.0931 | -103.7337 | Synthetic Minor | Equipment | 17 | DEHY-1 | Glycol Dehy Still Vent/Flash Tank | Active | Glycol Dehydrator, 70 MMscf/d | [9 empty] | 70 | MM SCF/d | 70 | MM SCF/d | Allowable | Volatile Organic Compounds (VOC) | 1 | lb/h | Flare |  |  |  |  | 8760 | 3-10-002-27 | 40 CFR 63 Subpart A / 40 CFR 63 Subpart HH | 44068.4625 | All | Oil & Gas | All | Glycol Dehy Still Vent/Flash Tank | All | Volatile Organic Compounds (VOC) | All | All
Cotton Draw Midstream LLC | 38744 | Cotton Draw - Moon Compressor Station | Oil & Gas | O&G-Compressor Station | Eddy | 32.0931 | -103.7337 | Synthetic Minor | Equipment | 17 | DEHY-1 | Glycol Dehy Still Vent/Flash Tank | Active | Glycol Dehydrator, 70 MMscf/d | [9 empty] | 70 | MM SCF/d | 70 | MM SCF/d | Allowable | Volatile Organic Compounds (VOC) | 4.16 | tons/y | Flare |  |  |  |  | 8760 | 3-10-002-27 | 40 CFR 63 Subpart A / 40 CFR 63 Subpart HH | 44068.4625 | All | Oil & Gas | All | Glycol Dehy Still Vent/Flash Tank | All | Volatile Organic Compounds (VOC) | All | All
Cotton Draw Midstream LLC | 38744 | Cotton Draw - Moon Compressor Station | Oil & Gas | O&G-Compressor Station | Eddy | 32.0931 | -103.7337 | Synthetic Minor | Equipment | 18 | RBL-1 | Glycol Dehy Reboiler Burner | Active | Reboiler 1.0 MMBTU/hr | TBD | [8 empty] | 1 | MM BTU/h | 1 | MM BTU/h | Allowable | Volatile Organic Compounds (VOC) | 2.2 | tons/y |  |  |  |  | Natural Gas | 8760 | 3-10-002-28 |  | 44068.4584 | All | Oil & Gas | All | Glycol Dehy Reboiler Burner | All | Volatile Organic Compounds (VOC) | All | All
Salt Creek Midstream LLC | 38780 | Salt Creek - Ameredev North Facility | Oil & Gas | O&G-Gas Plant | Eddy | 32.0711 | -103.2818 | Synthetic Minor | Equipment | 1 | H-2000 | Glycol Dehy Reboiler Burner | Active | Glycol Unit Reboiler | NA | NA | NA | [6 empty] | 0.8 | MM BTU/h | 0.8 | MM BTU/h | Allowable | Volatile Organic Compounds (VOC) | 0.004 | lb/h | Flare |  |  |  | Natural Gas | 8760 | 3-10-002-28 |  | 44068.4584 | All | Oil & Gas | All | Glycol Dehy Reboiler Burner | All | Volatile Organic Compounds (VOC) | All | All
Salt Creek Midstream LLC | 38780 | Salt Creek - Ameredev North Facility | Oil & Gas | O&G-Gas Plant | Eddy | 32.0711 | -103.2818 | Synthetic Minor | Equipment | 8 | DHY-1 | Glycol Dehy Still Vent/Flash Tank | Active | Glycol Dehydrator | NA | NA | NA | [6 empty] | 50 | MM SCF/d | 50 | MM SCF/d | Allowable | Volatile Organic Compounds (VOC) | 0.31 | tons/y | Uncontrolled |  |  |  |  | 8760 | 3-10-003-04 | 40 CFR 63 Subpart HH | 44068.4625 | All | Oil & Gas | All | Glycol Dehy Still Vent/Flash Tank | All | Volatile Organic Compounds (VOC) | All | All
Salt Creek Midstream LLC | 38780 | Salt Creek - Ameredev North Facility | Oil & Gas | O&G-Gas Plant | Eddy | 32.0711 | -103.2818 | Synthetic Minor | Equipment | 1 | H-2000 | Glycol Dehy Reboiler Burner | Active | Glycol Unit Reboiler | NA | NA | NA | [6 empty] | 0.8 | MM BTU/h | 0.8 | MM BTU/h | Allowable | Volatile Organic Compounds (VOC) | 0.02 | tons/y | Flare |  |  |  | Natural Gas | 8760 | 3-10-002-28 |  | 44068.4584 | All | Oil & Gas | All | Glycol Dehy Reboiler Burner | All | Volatile Organic Compounds (VOC) | All | All
Salt Creek Midstream LLC | 38780 | Salt Creek - Ameredev North Facility | Oil & Gas | O&G-Gas Plant | Eddy | 32.0711 | -103.2818 | Synthetic Minor | Equipment | 8 | DHY-1 | Glycol Dehy Still Vent/Flash Tank | Active | Glycol Dehydrator | NA | NA | NA | [6 empty] | 50 | MM SCF/d | 50 | MM SCF/d | Allowable | Volatile Organic Compounds (VOC) | 0.07 | lb/h | Uncontrolled |  |  |  |  | 8760 | 3-10-003-04 | 40 CFR 63 Subpart HH | 44068.4625 | All | Oil & Gas | All | Glycol Dehy Still Vent/Flash Tank | All | Volatile Organic Compounds (VOC) | All | All
Summit Midstream Permian LLC - Houston | 38782 | Summit - Blue Quail Compressor Station | Oil & Gas | O&G-Compressor Station | Eddy | 32.6326 | -103.8412 | Synthetic Minor | Equipment | 6 | DEHY-01 | Glycol Dehy Still Vent/Flash Tank | Active | TEG Dehy w/Condenser 37 MMscf/d | TBD | TBD | TBD | [6 empty] | 37 | MM SCF/d | 37 | MM SCF/d | Allowable | Volatile Organic Compounds (VOC) | 3.6 | tons/y | Condenser | Flare |  |  |  | 8760 | 3-10-002-27 | 40 CFR 63 Subpart HH | 44068.4625 | All | Oil & Gas | All | Glycol Dehy Still Vent/Flash Tank | All | Volatile Organic Compounds (VOC) | All | All
Summit Midstream Permian LLC - Houston | 38782 | Summit - Blue Quail Compressor Station | Oil & Gas | O&G-Compressor Station | Eddy | 32.6326 | -103.8412 | Synthetic Minor | Equipment | 6 | DEHY-01 | Glycol Dehy Still Vent/Flash Tank | Active | TEG Dehy w/Condenser 37 MMscf/d | TBD | TBD | TBD | [6 empty] | 37 | MM SCF/d | 37 | MM SCF/d | Allowable | Volatile Organic Compounds (VOC) | 0.82 | lb/h | Condenser | Flare |  |  |  | 8760 | 3-10-002-27 | 40 CFR 63 Subpart HH | 44068.4625 | All | Oil & Gas | All | Glycol Dehy Still Vent/Flash Tank | All | Volatile Organic Compounds (VOC) | All | All
XTO Energy Inc | 38791 | XTO - Aggie Compressor Station | Oil & Gas | O&G-Compressor Station | Eddy | 32.4453 | -103.8444 | Major-Title V | Equipment | 33 | RB1 | Glycol Dehy Reboiler Burner | Active | Glycol Regenator 3.0 MM Btu/hr | NA | NA | NA |  |  | 3 | MM BTU/h | 3 | MM BTU/h | 3 | MM BTU/h | 3 | MM BTU/h | Allowable | Volatile Organic Compounds (VOC) | 0.02 | lb/h |  |  |  |  | Natural Gas | 8760 | 3-10-002-28 |  | 44068.4584 | All | Oil & Gas | All | Glycol Dehy Reboiler Burner | All | Volatile Organic Compounds (VOC) | All | All
XTO Energy Inc | 38791 | XTO - Aggie Compressor Station | Oil & Gas | O&G-Compressor Station | Eddy | 32.4453 | -103.8444 | Major-Title V | Equipment | 34 | RB2 | Glycol Dehy Reboiler Burner | Active | Glycol Regenator 3.0 MM Btu/hr | NA | NA | NA |  |  | 3 | MM BTU/h | 3 | MM BTU/h | 3 | MM BTU/h | 3 | MM BTU/h | Allowable | Volatile Organic Compounds (VOC) | 0.02 | lb/h |  |  |  |  | Natural Gas | 8760 | 3-10-002-28 |  | 44068.4584 | All | Oil & Gas | All | Glycol Dehy Reboiler Burner | All | Volatile Organic Compounds (VOC) | All | All
XTO Energy Inc | 38791 | XTO - Aggie Compressor Station | Oil & Gas | O&G-Compressor Station | Eddy | 32.4453 | -103.8444 | Major-Title V | Equipment | 35 | RB3 | Glycol Dehy Reboiler Burner | Active | Glycol Regenator 3.0 MM Btu/hr | NA | NA | NA |  |  | 3 | MM BTU/h | 3 | MM BTU/h | 3 | MM BTU/h | 3 | MM BTU/h | Allowable | Volatile Organic Compounds (VOC) | 0.02 | lb/h |  |  |  |  | Natural Gas | 8760 | 3-10-002-28 |  | 44068.4584 | All | Oil & Gas | All | Glycol Dehy Reboiler Burner | All | Volatile Organic Compounds (VOC) | All | All
XTO Energy Inc | 38791 | XTO - Aggie Compressor Station | Oil & Gas | O&G-Compressor Station | Eddy | 32.4453 | -103.8444 | Major-Title V | Equipment | 33 | RB1 | Glycol Dehy Reboiler Burner | Active | Glycol Regenator 3.0 MM Btu/hr | NA | NA | NA |  |  | 3 | MM BTU/h | 3 | MM BTU/h | 3 | MM BTU/h | 3 | MM BTU/h | Allowable | Volatile Organic Compounds (VOC) | 0.11 | tons/y |  |  |  |  | Natural Gas | 8760 | 3-10-002-28 |  | 44068.4584 | All | Oil & Gas | All | Glycol Dehy Reboiler Burner | All | Volatile Organic Compounds (VOC) | All | All
XTO Energy Inc | 38791 | XTO - Aggie Compressor Station | Oil & Gas | O&G-Compressor Station | Eddy | 32.4453 | -103.8444 | Major-Title V | Equipment | 34 | RB2 | Glycol Dehy Reboiler Burner | Active | Glycol Regenator 3.0 MM Btu/hr | NA | NA | NA |  |  | 3 | MM BTU/h | 3 | MM BTU/h | 3 | MM BTU/h | 3 | MM BTU/h | Allowable | Volatile Organic Compounds (VOC) | 0.11 | tons/y |  |  |  |  | Natural Gas | 8760 | 3-10-002-28 |  | 44068.4584 | All | Oil & Gas | All | Glycol Dehy Reboiler Burner | All | Volatile Organic Compounds (VOC) | All | All
XTO Energy Inc | 38791 | XTO - Aggie Compressor Station | Oil & Gas | O&G-Compressor Station | Eddy | 32.4453 | -103.8444 | Major-Title V | Equipment | 35 | RB3 | Glycol Dehy Reboiler Burner | Active | Glycol Regenator 3.0 MM Btu/hr | NA | NA | NA |  |  | 3 | MM BTU/h | 3 | MM BTU/h | 3 | MM BTU/h | 3 | MM BTU/h | Allowable | Volatile Organic Compounds (VOC) | 0.11 | tons/y |  |  |  |  | Natural Gas | 8760 | 3-10-002-28 |  | 44068.4584 | All | Oil & Gas | All | Glycol Dehy Reboiler Burner | All | Volatile Organic Compounds (VOC) | All | All
XTO Energy Inc | 38798 | XTO - Bulldog Compressor Station | Oil & Gas | O&G-Compressor Station | Eddy | 32.5583 | -103.8569 | Major-Title V | Equipment | 30 | RB1 | Glycol Dehy Reboiler Burner | Active | Glycol Regenator 3.0 MM Btu/hr | NA | NA | NA |  |  | 3 | MM BTU/h | 3 | MM BTU/h | 3 | MM BTU/h | 3 | MM BTU/h | Allowable | Volatile Organic Compounds (VOC) | 0.02 | lb/h | Uncontrolled |  |  |  | Natural Gas | 8760 | 3-10-002-28 |  | 44068.4584 | All | Oil & Gas | All | Glycol Dehy Reboiler Burner | All | Volatile Organic Compounds (VOC) | All | All
XTO Energy Inc | 38798 | XTO - Bulldog Compressor Station | Oil & Gas | O&G-Compressor Station | Eddy | 32.5583 | -103.8569 | Major-Title V | Equipment | 31 | RB2 | Glycol Dehy Reboiler Burner | Active | Glycol Regenator 3.0 MM Btu/hr | NA | NA | NA |  |  | 3 | MM BTU/h | 3 | MM BTU/h | 3 | MM BTU/h | 3 | MM BTU/h | Allowable | Volatile Organic Compounds (VOC) | 0.02 | lb/h | Uncontrolled |  |  |  | Natural Gas | 8760 | 3-10-002-28 |  | 44068.4584 | All | Oil & Gas | All | Glycol Dehy Reboiler Burner | All | Volatile Organic Compounds (VOC) | All | All
XTO Energy Inc | 38798 | XTO - Bulldog Compressor Station | Oil & Gas | O&G-Compressor Station | Eddy | 32.5583 | -103.8569 | Major-Title V | Equipment | 32 | RB3 | Glycol Dehy Reboiler Burner | Active | Glycol Regenator 3.0 MM Btu/hr | NA | NA | NA |  |  | 3 | MM BTU/h | 3 | MM BTU/h | 3 | MM BTU/h | 3 | MM BTU/h | Allowable | Volatile Organic Compounds (VOC) | 0.02 | lb/h | Uncontrolled |  |  |  | Natural Gas | 8760 | 3-10-002-28 |  | 44068.4584 | All | Oil & Gas | All | Glycol Dehy Reboiler Burner | All | Volatile Organic Compounds (VOC) | All | All
XTO Energy Inc | 38798 | XTO - Bulldog Compressor Station | Oil & Gas | O&G-Compressor Station | Eddy | 32.5583 | -103.8569 | Major-Title V | Equipment | 30 | RB1 | Glycol Dehy Reboiler Burner | Active | Glycol Regenator 3.0 MM Btu/hr | NA | NA | NA |  |  | 3 | MM BTU/h | 3 | MM BTU/h | 3 | MM BTU/h | 3 | MM BTU/h | Allowable | Volatile Organic Compounds (VOC) | 0.11 | tons/y | Uncontrolled |  |  |  | Natural Gas | 8760 | 3-10-002-28 |  | 44068.4584 | All | Oil & Gas | All | Glycol Dehy Reboiler Burner | All | Volatile Organic Compounds (VOC) | All | All
XTO Energy Inc | 38798 | XTO - Bulldog Compressor Station | Oil & Gas | O&G-Compressor Station | Eddy | 32.5583 | -103.8569 | Major-Title V | Equipment | 31 | RB2 | Glycol Dehy Reboiler Burner | Active | Glycol Regenator 3.0 MM Btu/hr | NA | NA | NA |  |  | 3 | MM BTU/h | 3 | MM BTU/h | 3 | MM BTU/h | 3 | MM BTU/h | Allowable | Volatile Organic Compounds (VOC) | 0.11 | tons/y | Uncontrolled |  |  |  | Natural Gas | 8760 | 3-10-002-28 |  | 44068.4584 | All | Oil & Gas | All | Glycol Dehy Reboiler Burner | All | Volatile Organic Compounds (VOC) | All | All
XTO Energy Inc | 38798 | XTO - Bulldog Compressor Station | Oil & Gas | O&G-Compressor Station | Eddy | 32.5583 | -103.8569 | Major-Title V | Equipment | 32 | RB3 | Glycol Dehy Reboiler Burner | Active | Glycol Regenator 3.0 MM Btu/hr | NA | NA | NA |  |  | 3 | MM BTU/h | 3 | MM BTU/h | 3 | MM BTU/h | 3 | MM BTU/h | Allowable | Volatile Organic Compounds (VOC) | 0.11 | tons/y | Uncontrolled |  |  |  | Natural Gas | 8760 | 3-10-002-28 |  | 44068.4584 | All | Oil & Gas | All | Glycol Dehy Reboiler Burner | All | Volatile Organic Compounds (VOC) | All | All
XTO Energy Inc | 38799 | XTO - Jayhawk Compressor Station | Oil & Gas | O&G-Compressor Station | Lea | 32.5731 | -103.7892 | Major-Title V | Equipment | 34 | RB1 | Glycol Dehy Reboiler Burner | Active | Glycol Regenator 3.0 MM Btu/hr | NA | NA | NA |  |  | 3 | MM BTU/h | 3 | MM BTU/h | 3 | MM BTU/h | 3 | MM BTU/h | Allowable | Volatile Organic Compounds (VOC) | 0.02 | lb/h | [5 empty] | 8760 | 3-10-002-28 |  | 44068.4584 | All | Oil & Gas | All | Glycol Dehy Reboiler Burner | All | Volatile Organic Compounds (VOC) | All | All
XTO Energy Inc | 38799 | XTO - Jayhawk Compressor Station | Oil & Gas | O&G-Compressor Station | Lea | 32.5731 | -103.7892 | Major-Title V | Equipment | 35 | RB2 | Glycol Dehy Reboiler Burner | Active | Glycol Regenator 3.0 MM Btu/hr | NA | NA | NA |  |  | 3 | MM BTU/h | 3 | MM BTU/h | 3 | MM BTU/h | 3 | MM BTU/h | Allowable | Volatile Organic Compounds (VOC) | 0.02 | lb/h | [5 empty] | 8760 | 3-10-002-28 |  | 44068.4584 | All | Oil & Gas | All | Glycol Dehy Reboiler Burner | All | Volatile Organic Compounds (VOC) | All | All
XTO Energy Inc | 38799 | XTO - Jayhawk Compressor Station | Oil & Gas | O&G-Compressor Station | Lea | 32.5731 | -103.7892 | Major-Title V | Equipment | 36 | RB3 | Glycol Dehy Reboiler Burner | Active | Glycol Regenator 3.0 MM Btu/hr | NA | NA | NA |  |  | 3 | MM BTU/h | 3 | MM BTU/h | 3 | MM BTU/h | 3 | MM BTU/h | Allowable | Volatile Organic Compounds (VOC) | 0.02 | lb/h | [5 empty] | 8760 | 3-10-002-28 |  | 44068.4584 | All | Oil & Gas | All | Glycol Dehy Reboiler Burner | All | Volatile Organic Compounds (VOC) | All | All
XTO Energy Inc | 38799 | XTO - Jayhawk Compressor Station | Oil & Gas | O&G-Compressor Station | Lea | 32.5731 | -103.7892 | Major-Title V | Equipment | 34 | RB1 | Glycol Dehy Reboiler Burner | Active | Glycol Regenator 3.0 MM Btu/hr | NA | NA | NA |  |  | 3 | MM BTU/h | 3 | MM BTU/h | 3 | MM BTU/h | 3 | MM BTU/h | Allowable | Volatile Organic Compounds (VOC) | 0.11 | tons/y | [5 empty] | 8760 | 3-10-002-28 |  | 44068.4584 | All | Oil & Gas | All | Glycol Dehy Reboiler Burner | All | Volatile Organic Compounds (VOC) | All | All
XTO Energy Inc | 38799 | XTO - Jayhawk Compressor Station | Oil & Gas | O&G-Compressor Station | Lea | 32.5731 | -103.7892 | Major-Title V | Equipment | 35 | RB2 | Glycol Dehy Reboiler Burner | Active | Glycol Regenator 3.0 MM Btu/hr | NA | NA | NA |  |  | 3 | MM BTU/h | 3 | MM BTU/h | 3 | MM BTU/h | 3 | MM BTU/h | Allowable | Volatile Organic Compounds (VOC) | 0.11 | tons/y | [5 empty] | 8760 | 3-10-002-28 |  | 44068.4584 | All | Oil & Gas | All | Glycol Dehy Reboiler Burner | All | Volatile Organic Compounds (VOC) | All | All
XTO Energy Inc | 38799 | XTO - Jayhawk Compressor Station | Oil & Gas | O&G-Compressor Station | Lea | 32.5731 | -103.7892 | Major-Title V | Equipment | 36 | RB3 | Glycol Dehy Reboiler Burner | Active | Glycol Regenator 3.0 MM Btu/hr | NA | NA | NA |  |  | 3 | MM BTU/h | 3 | MM BTU/h | 3 | MM BTU/h | 3 | MM BTU/h | Allowable | Volatile Organic Compounds (VOC) | 0.11 | tons/y | [5 empty] | 8760 | 3-10-002-28 |  | 44068.4584 | All | Oil & Gas | All | Glycol Dehy Reboiler Burner | All | Volatile Organic Compounds (VOC) | All | All
XTO Energy Inc | 38800 | XTO - Pearl Compressor Station | Oil & Gas | O&G-Compressor Station | Eddy | 32.4331 | -103.9414 | Major-Title V | Equipment | 31 | RB1 | Glycol Dehy Reboiler Burner | Active | Glycol Regenator 3.0 MM Btu/hr | NA | NA | NA |  |  | 3 | MM BTU/h | 3 | MM BTU/h | 3 | MM BTU/h | 3 | MM BTU/h | Allowable | Volatile Organic Compounds (VOC) | 0.02 | lb/h | Uncontrolled |  |  |  | Natural Gas | 8760 | 3-10-002-28 |  | 44068.4584 | All | Oil & Gas | All | Glycol Dehy Reboiler Burner | All | Volatile Organic Compounds (VOC) | All | All
XTO Energy Inc | 38800 | XTO - Pearl Compressor Station | Oil & Gas | O&G-Compressor Station | Eddy | 32.4331 | -103.9414 | Major-Title V | Equipment | 32 | RB2 | Glycol Dehy Reboiler Burner | Active | Glycol Regenator 3.0 MM Btu/hr | NA | NA | NA |  |  | 3 | MM BTU/h | 3 | MM BTU/h | 3 | MM BTU/h | 3 | MM BTU/h | Allowable | Volatile Organic Compounds (VOC) | 0.02 | lb/h | Uncontrolled |  |  |  | Natural Gas | 8760 | 3-10-002-28 |  | 44068.4584 | All | Oil & Gas | All | Glycol Dehy Reboiler Burner | All | Volatile Organic Compounds (VOC) | All | All
XTO Energy Inc | 38800 | XTO - Pearl Compressor Station | Oil & Gas | O&G-Compressor Station | Eddy | 32.4331 | -103.9414 | Major-Title V | Equipment | 33 | RB3 | Glycol Dehy Reboiler Burner | Active | Glycol Regenator 3.0 MM Btu/hr | NA | NA | NA |  |  | 3 | MM BTU/h | 3 | MM BTU/h | 3 | MM BTU/h | 3 | MM BTU/h | Allowable | Volatile Organic Compounds (VOC) | 0.02 | lb/h | Uncontrolled |  |  |  | Natural Gas | 8760 | 3-10-002-28 |  | 44068.4584 | All | Oil & Gas | All | Glycol Dehy Reboiler Burner | All | Volatile Organic Compounds (VOC) | All | All
XTO Energy Inc | 38800 | XTO - Pearl Compressor Station | Oil & Gas | O&G-Compressor Station | Eddy | 32.4331 | -103.9414 | Major-Title V | Equipment | 31 | RB1 | Glycol Dehy Reboiler Burner | Active | Glycol Regenator 3.0 MM Btu/hr | NA | NA | NA |  |  | 3 | MM BTU/h | 3 | MM BTU/h | 3 | MM BTU/h | 3 | MM BTU/h | Allowable | Volatile Organic Compounds (VOC) | 0.11 | tons/y | Uncontrolled |  |  |  | Natural Gas | 8760 | 3-10-002-28 |  | 44068.4584 | All | Oil & Gas | All | Glycol Dehy Reboiler Burner | All | Volatile Organic Compounds (VOC) | All | All
XTO Energy Inc | 38800 | XTO - Pearl Compressor Station | Oil & Gas | O&G-Compressor Station | Eddy | 32.4331 | -103.9414 | Major-Title V | Equipment | 32 | RB2 | Glycol Dehy Reboiler Burner | Active | Glycol Regenator 3.0 MM Btu/hr | NA | NA | NA |  |  | 3 | MM BTU/h | 3 | MM BTU/h | 3 | MM BTU/h | 3 | MM BTU/h | Allowable | Volatile Organic Compounds (VOC) | 0.11 | tons/y | Uncontrolled |  |  |  | Natural Gas | 8760 | 3-10-002-28 |  | 44068.4584 | All | Oil & Gas | All | Glycol Dehy Reboiler Burner | All | Volatile Organic Compounds (VOC) | All | All
XTO Energy Inc | 38800 | XTO - Pearl Compressor Station | Oil & Gas | O&G-Compressor Station | Eddy | 32.4331 | -103.9414 | Major-Title V | Equipment | 33 | RB3 | Glycol Dehy Reboiler Burner | Active | Glycol Regenator 3.0 MM Btu/hr | NA | NA | NA |  |  | 3 | MM BTU/h | 3 | MM BTU/h | 3 | MM BTU/h | 3 | MM BTU/h | Allowable | Volatile Organic Compounds (VOC) | 0.11 | tons/y | Uncontrolled |  |  |  | Natural Gas | 8760 | 3-10-002-28 |  | 44068.4584 | All | Oil & Gas | All | Glycol Dehy Reboiler Burner | All | Volatile Organic Compounds (VOC) | All | All
OXY USA Inc | 38825 | OXY - Dimensions 6 Gas Lift Compressor Station | Oil & Gas | O&G-Compressor Station | Eddy | 32.2479 | -104.0294 | Synthetic Minor | Equipment | 1 | REB-1 | Glycol Dehy Reboiler Burner | Active | 0.75 MMBtu/hr Dehydrator Reboiler | TBD | TBD | TBD | [6 empty] | 0.75 | MM BTU/h | 0.75 | MM BTU/h | Allowable | Volatile Organic Compounds (VOC) | 0.009 | lb/h | Uncontrolled |  |  |  | Natural Gas | 8760 | 3-10-002-28 |  | 44068.4584 | All | Oil & Gas | All | Glycol Dehy Reboiler Burner | All | Volatile Organic Compounds (VOC) | All | All
OXY USA Inc | 38825 | OXY - Dimensions 6 Gas Lift Compressor Station | Oil & Gas | O&G-Compressor Station | Eddy | 32.2479 | -104.0294 | Synthetic Minor | Equipment | 1 | REB-1 | Glycol Dehy Reboiler Burner | Active | 0.75 MMBtu/hr Dehydrator Reboiler | TBD | TBD | TBD | [6 empty] | 0.75 | MM BTU/h | 0.75 | MM BTU/h | Allowable | Volatile Organic Compounds (VOC) | 0.039 | tons/y | Uncontrolled |  |  |  | Natural Gas | 8760 | 3-10-002-28 |  | 44068.4584 | All | Oil & Gas | All | Glycol Dehy Reboiler Burner | All | Volatile Organic Compounds (VOC) | All | All
OXY USA Inc | 38825 | OXY - Dimensions 6 Gas Lift Compressor Station | Oil & Gas | O&G-Compressor Station | Eddy | 32.2479 | -104.0294 | Synthetic Minor | Equipment | 9 | TEG-1 | Glycol Dehy Still Vent/Flash Tank | Active | 35 MMScfd Glycol Dehydrator | TBD | TBD | TBD | [6 empty] | 35 | MM SCF/d | 35 | MM SCF/d | Allowable | Volatile Organic Compounds (VOC) | 4.18 | lb/h | BTEX Condenser/Incinerator |  |  |  |  | 8760 | 3-10-002-27 |  | 44068.4625 | All | Oil & Gas | All | Glycol Dehy Still Vent/Flash Tank | All | Volatile Organic Compounds (VOC) | All | All
OXY USA Inc | 38825 | OXY - Dimensions 6 Gas Lift Compressor Station | Oil & Gas | O&G-Compressor Station | Eddy | 32.2479 | -104.0294 | Synthetic Minor | Equipment | 9 | TEG-1 | Glycol Dehy Still Vent/Flash Tank | Active | 35 MMScfd Glycol Dehydrator | TBD | TBD | TBD | [6 empty] | 35 | MM SCF/d | 35 | MM SCF/d | Allowable | Volatile Organic Compounds (VOC) | 18.3 | tons/y | BTEX Condenser/Incinerator |  |  |  |  | 8760 | 3-10-002-27 |  | 44068.4625 | All | Oil & Gas | All | Glycol Dehy Still Vent/Flash Tank | All | Volatile Organic Compounds (VOC) | All | All
OXY USA Inc | 38826 | OXY - Dimensions 6 Section 8 Gas Sales Compressor Station | Oil & Gas | O&G-Compressor Station | Eddy | 32.2188 | -103.9644 | Synthetic Minor | Equipment | 1 | REB-1 | Glycol Dehy Reboiler Burner | Active | 0.75 MMBtu/hr Dehydrator Reboiler | TBD | TBD | TBD | [6 empty] | 0.75 | MM BTU/h | 0.75 | MM BTU/h | Allowable | Volatile Organic Compounds (VOC) | 0.004 | lb/h | Uncontrolled |  |  |  | Natural Gas | 8760 | 3-10-002-28 |  | 44068.4584 | All | Oil & Gas | All | Glycol Dehy Reboiler Burner | All | Volatile Organic Compounds (VOC) | All | All
OXY USA Inc | 38826 | OXY - Dimensions 6 Section 8 Gas Sales Compressor Station | Oil & Gas | O&G-Compressor Station | Eddy | 32.2188 | -103.9644 | Synthetic Minor | Equipment | 10 | REB-2 | Glycol Dehy Reboiler Burner | Active | 0.75 MMBtu/hr Dehydrator Reboiler | TBD | TBD | TBD | [6 empty] | 0.75 | MM BTU/h | 0.75 | MM BTU/h | Allowable | Volatile Organic Compounds (VOC) | 0.004 | lb/h | Uncontrolled |  |  |  | Natural Gas | 8760 | 3-10-002-28 |  | 44068.4584 | All | Oil & Gas | All | Glycol Dehy Reboiler Burner | All | Volatile Organic Compounds (VOC) | All | All
OXY USA Inc | 38826 | OXY - Dimensions 6 Section 8 Gas Sales Compressor Station | Oil & Gas | O&G-Compressor Station | Eddy | 32.2188 | -103.9644 | Synthetic Minor | Equipment | 1 | REB-1 | Glycol Dehy Reboiler Burner | Active | 0.75 MMBtu/hr Dehydrator Reboiler | TBD | TBD | TBD | [6 empty] | 0.75 | MM BTU/h | 0.75 | MM BTU/h | Allowable | Volatile Organic Compounds (VOC) | 0.019 | tons/y | Uncontrolled |  |  |  | Natural Gas | 8760 | 3-10-002-28 |  | 44068.4584 | All | Oil & Gas | All | Glycol Dehy Reboiler Burner | All | Volatile Organic Compounds (VOC) | All | All
OXY USA Inc | 38826 | OXY - Dimensions 6 Section 8 Gas Sales Compressor Station | Oil & Gas | O&G-Compressor Station | Eddy | 32.2188 | -103.9644 | Synthetic Minor | Equipment | 10 | REB-2 | Glycol Dehy Reboiler Burner | Active | 0.75 MMBtu/hr Dehydrator Reboiler | TBD | TBD | TBD | [6 empty] | 0.75 | MM BTU/h | 0.75 | MM BTU/h | Allowable | Volatile Organic Compounds (VOC) | 0.019 | tons/y | Uncontrolled |  |  |  | Natural Gas | 8760 | 3-10-002-28 |  | 44068.4584 | All | Oil & Gas | All | Glycol Dehy Reboiler Burner | All | Volatile Organic Compounds (VOC) | All | All
OXY USA Inc | 38826 | OXY - Dimensions 6 Section 8 Gas Sales Compressor Station | Oil & Gas | O&G-Compressor Station | Eddy | 32.2188 | -103.9644 | Synthetic Minor | Equipment | 7 | TEG-1 | Glycol Dehy Still Vent/Flash Tank | Active | 35 MMScfd Glycol Dehydrator | TBD | TBD | TBD | [6 empty] | 35 | MM SCF/d | 35 | MM SCF/d | Allowable | Volatile Organic Compounds (VOC) | 4.18 | lb/h | BTEX Condenser/Incinerator |  |  |  |  | 8760 | 3-10-002-27 |  | 44068.4625 | All | Oil & Gas | All | Glycol Dehy Still Vent/Flash Tank | All | Volatile Organic Compounds (VOC) | All | All
OXY USA Inc | 38826 | OXY - Dimensions 6 Section 8 Gas Sales Compressor Station | Oil & Gas | O&G-Compressor Station | Eddy | 32.2188 | -103.9644 | Synthetic Minor | Equipment | 14 | TEG-2 | Glycol Dehy Still Vent/Flash Tank | Active | 35 MMScfd Glycol Dehydrator (4380 h/y) | TBD | TBD | TBD | [6 empty] | 35 | MM SCF/d | 35 | MM SCF/d | Allowable | Volatile Organic Compounds (VOC) | 4.18 | lb/h | BTEX Condenser/Incinerator |  |  |  |  | 4380 | 3-10-002-27 |  | 44068.4625 | All | Oil & Gas | All | Glycol Dehy Still Vent/Flash Tank | All | Volatile Organic Compounds (VOC) | All | All
OXY USA Inc | 38826 | OXY - Dimensions 6 Section 8 Gas Sales Compressor Station | Oil & Gas | O&G-Compressor Station | Eddy | 32.2188 | -103.9644 | Synthetic Minor | Equipment | 7 | TEG-1 | Glycol Dehy Still Vent/Flash Tank | Active | 35 MMScfd Glycol Dehydrator | TBD | TBD | TBD | [6 empty] | 35 | MM SCF/d | 35 | MM SCF/d | Allowable | Volatile Organic Compounds (VOC) | 18.3 | tons/y | BTEX Condenser/Incinerator |  |  |  |  | 8760 | 3-10-002-27 |  | 44068.4625 | All | Oil & Gas | All | Glycol Dehy Still Vent/Flash Tank | All | Volatile Organic Compounds (VOC) | All | All
OXY USA Inc | 38826 | OXY - Dimensions 6 Section 8 Gas Sales Compressor Station | Oil & Gas | O&G-Compressor Station | Eddy | 32.2188 | -103.9644 | Synthetic Minor | Equipment | 14 | TEG-2 | Glycol Dehy Still Vent/Flash Tank | Active | 35 MMScfd Glycol Dehydrator (4380 h/y) | TBD | TBD | TBD | [6 empty] | 35 | MM SCF/d | 35 | MM SCF/d | Allowable | Volatile Organic Compounds (VOC) | 9.15 | tons/y | BTEX Condenser/Incinerator |  |  |  |  | 4380 | 3-10-002-27 |  | 44068.4625 | All | Oil & Gas | All | Glycol Dehy Still Vent/Flash Tank | All | Volatile Organic Compounds (VOC) | All | All
Delaware G & P, LLC | 38827 | Delaware - Alamo Compressor Station | Oil & Gas | O&G-Compressor Station | Lea | 32.1145 | -103.587 | Synthetic Minor | Equipment | 9 | DEHY1 | Glycol Dehy Still Vent/Flash Tank | Active | Glycol Dehydrator Unit | NA | NA | NA | [6 empty] | 80 | MM SCF/d |  |  | Allowable | Volatile Organic Compounds (VOC) | 11.5 | tons/y | Condenser |  |  |  |  | 8760 | 3-10-002-27 | 40 CFR 60 Subpart HH | 44068.4625 | All | Oil & Gas | All | Glycol Dehy Still Vent/Flash Tank | All | Volatile Organic Compounds (VOC) | All | All
Delaware G & P, LLC | 38827 | Delaware - Alamo Compressor Station | Oil & Gas | O&G-Compressor Station | Lea | 32.1145 | -103.587 | Synthetic Minor | Equipment | 9 | DEHY1 | Glycol Dehy Still Vent/Flash Tank | Active | Glycol Dehydrator Unit | NA | NA | NA | [6 empty] | 80 | MM SCF/d |  |  | Allowable | Volatile Organic Compounds (VOC) | 2.63 | lb/h | Condenser |  |  |  |  | 8760 | 3-10-002-27 | 40 CFR 60 Subpart HH | 44068.4625 | All | Oil & Gas | All | Glycol Dehy Still Vent/Flash Tank | All | Volatile Organic Compounds (VOC) | All | All
OXY USA Inc | 38831 | OXY - NC West CGL | Oil & Gas | O&G-Compressor Station | Eddy | 32.276 | -103.7903 | Synthetic Minor | Equipment | 1 | REB-1 | Glycol Dehy Reboiler Burner | Active | 0.75 MMBtu/hr Dehydrator Reboiler | TBD | TBD | TBD | [6 empty] | 0.75 | MM BTU/h | 0.75 | MM BTU/h | Allowable | Volatile Organic Compounds (VOC) | 0.004 | lb/h | Uncontrolled |  |  |  | Natural Gas | 8760 | 3-10-002-28 |  | 44068.4584 | All | Oil & Gas | All | Glycol Dehy Reboiler Burner | All | Volatile Organic Compounds (VOC) | All | All
OXY USA Inc | 38831 | OXY - NC West CGL | Oil & Gas | O&G-Compressor Station | Eddy | 32.276 | -103.7903 | Synthetic Minor | Equipment | 1 | REB-1 | Glycol Dehy Reboiler Burner | Active | 0.75 MMBtu/hr Dehydrator Reboiler | TBD | TBD | TBD | [6 empty] | 0.75 | MM BTU/h | 0.75 | MM BTU/h | Allowable | Volatile Organic Compounds (VOC) | 0.019 | tons/y | Uncontrolled |  |  |  | Natural Gas | 8760 | 3-10-002-28 |  | 44068.4584 | All | Oil & Gas | All | Glycol Dehy Reboiler Burner | All | Volatile Organic Compounds (VOC) | All | All
OXY USA Inc | 38831 | OXY - NC West CGL | Oil & Gas | O&G-Compressor Station | Eddy | 32.276 | -103.7903 | Synthetic Minor | Equipment | 7 | TEG-1 | Glycol Dehy Still Vent/Flash Tank | Active | 26 MMscfd Glycol Dehydrator | TBD | TBD | TBD | [6 empty] | 26 | MM SCF/d | 26 | MM SCF/d | Allowable | Volatile Organic Compounds (VOC) | 4.18 | lb/h | BTEX Condenser/Incinerator |  |  |  |  | 8760 | 3-10-002-27 | 40 CFR 63 Subpart HH | 44068.4625 | All | Oil & Gas | All | Glycol Dehy Still Vent/Flash Tank | All | Volatile Organic Compounds (VOC) | All | All
OXY USA Inc | 38831 | OXY - NC West CGL | Oil & Gas | O&G-Compressor Station | Eddy | 32.276 | -103.7903 | Synthetic Minor | Equipment | 7 | TEG-1 | Glycol Dehy Still Vent/Flash Tank | Active | 26 MMscfd Glycol Dehydrator | TBD | TBD | TBD | [6 empty] | 26 | MM SCF/d | 26 | MM SCF/d | Allowable | Volatile Organic Compounds (VOC) | 18.3 | tons/y | BTEX Condenser/Incinerator |  |  |  |  | 8760 | 3-10-002-27 | 40 CFR 63 Subpart HH | 44068.4625 | All | Oil & Gas | All | Glycol Dehy Still Vent/Flash Tank | All | Volatile Organic Compounds (VOC) | All | All
OXY USA Inc | 38832 | OXY - Precious CGL Ph 1 | Oil & Gas | O&G-Compressor Station | Eddy | 32.2655 | -103.8096 | Synthetic Minor | Equipment | 5 | REB-1 | Glycol Dehy Reboiler Burner | Active | Reboiler | NA | NA | NA | [6 empty] | 0.75 | MM BTU/h | 0.75 | MM BTU/h | Allowable | Volatile Organic Compounds (VOC) | 0.004 | lb/h | Uncontrolled |  |  |  |  | 8760 | 3-10-002-28 |  | 44068.4584 | All | Oil & Gas | All | Glycol Dehy Reboiler Burner | All | Volatile Organic Compounds (VOC) | All | All
OXY USA Inc | 38832 | OXY - Precious CGL Ph 1 | Oil & Gas | O&G-Compressor Station | Eddy | 32.2655 | -103.8096 | Synthetic Minor | Equipment | 5 | REB-1 | Glycol Dehy Reboiler Burner | Active | Reboiler | NA | NA | NA | [6 empty] | 0.75 | MM BTU/h | 0.75 | MM BTU/h | Allowable | Volatile Organic Compounds (VOC) | 0.019 | tons/y | Uncontrolled |  |  |  |  | 8760 | 3-10-002-28 |  | 44068.4584 | All | Oil & Gas | All | Glycol Dehy Reboiler Burner | All | Volatile Organic Compounds (VOC) | All | All
OXY USA Inc | 38832 | OXY - Precious CGL Ph 1 | Oil & Gas | O&G-Compressor Station | Eddy | 32.2655 | -103.8096 | Synthetic Minor | Equipment | 6 | TEG-1 | Glycol Dehy Still Vent/Flash Tank | Active | Dehydrator | TBD | TBD | TBD | [6 empty] | 26 | MM SCF/d |  |  | Allowable | Volatile Organic Compounds (VOC) | 4.24 | lb/h | Condenser |  |  |  |  | 8760 | 3-10-003-01 |  | 44068.4625 | All | Oil & Gas | All | Glycol Dehy Still Vent/Flash Tank | All | Volatile Organic Compounds (VOC) | All | All
OXY USA Inc | 38832 | OXY - Precious CGL Ph 1 | Oil & Gas | O&G-Compressor Station | Eddy | 32.2655 | -103.8096 | Synthetic Minor | Equipment | 6 | TEG-1 | Glycol Dehy Still Vent/Flash Tank | Active | Dehydrator | TBD | TBD | TBD | [6 empty] | 26 | MM SCF/d |  |  | Allowable | Volatile Organic Compounds (VOC) | 18.6 | tons/y | Condenser |  |  |  |  | 8760 | 3-10-003-01 |  | 44068.4625 | All | Oil & Gas | All | Glycol Dehy Still Vent/Flash Tank | All | Volatile Organic Compounds (VOC) | All | All
OXY USA Inc | 38835 | OXY - Cal Mon CGL | Oil & Gas | O&G-Compressor Station | Eddy | 32.27 | -103.7556 | Synthetic Minor | Equipment | 1 | REB-1 | Glycol Dehy Reboiler Burner | Active | Reboiler | NA | NA | NA | [6 empty] | 0.75 | MM BTU/h |  |  | Allowable | Volatile Organic Compounds (VOC) | 0.004 | lb/h | Uncontrolled |  |  |  | Natural Gas | 8760 | 3-10-002-28 |  | 44068.4584 | All | Oil & Gas | All | Glycol Dehy Reboiler Burner | All | Volatile Organic Compounds (VOC) | All | All
OXY USA Inc | 38835 | OXY - Cal Mon CGL | Oil & Gas | O&G-Compressor Station | Eddy | 32.27 | -103.7556 | Synthetic Minor | Equipment | 1 | REB-1 | Glycol Dehy Reboiler Burner | Active | Reboiler | NA | NA | NA | [6 empty] | 0.75 | MM BTU/h |  |  | Allowable | Volatile Organic Compounds (VOC) | 0.019 | tons/y | Uncontrolled |  |  |  | Natural Gas | 8760 | 3-10-002-28 |  | 44068.4584 | All | Oil & Gas | All | Glycol Dehy Reboiler Burner | All | Volatile Organic Compounds (VOC) | All | All
OXY USA Inc | 38835 | OXY - Cal Mon CGL | Oil & Gas | O&G-Compressor Station | Eddy | 32.27 | -103.7556 | Synthetic Minor | Equipment | 6 | TEG-1 | Glycol Dehy Still Vent/Flash Tank | Active | Dehydrator | TBD | TBD | TBD | [6 empty] | 26 | MM SCF/d |  |  | Allowable | Volatile Organic Compounds (VOC) | 2.3 | lb/h | Condenser |  |  |  |  | 8760 | 3-10-002-27 |  | 44068.4625 | All | Oil & Gas | All | Glycol Dehy Still Vent/Flash Tank | All | Volatile Organic Compounds (VOC) | All | All
OXY USA Inc | 38835 | OXY - Cal Mon CGL | Oil & Gas | O&G-Compressor Station | Eddy | 32.27 | -103.7556 | Synthetic Minor | Equipment | 6 | TEG-1 | Glycol Dehy Still Vent/Flash Tank | Active | Dehydrator | TBD | TBD | TBD | [6 empty] | 26 | MM SCF/d |  |  | Allowable | Volatile Organic Compounds (VOC) | 2.3 | tons/y | Condenser |  |  |  |  | 8760 | 3-10-002-27 |  | 44068.4625 | All | Oil & Gas | All | Glycol Dehy Still Vent/Flash Tank | All | Volatile Organic Compounds (VOC) | All | All
Lucid Energy Delaware, LLC | 38836 | Lucid - Lost Tank Compressor Station | Oil & Gas | O&G-Compressor Station | Eddy | 32.3836 | -103.7388 | Synthetic Minor | Equipment | 1 | Rbl-1 | Glycol Dehy Reboiler Burner | Active | Dehydrator Reboiler 1, 0.75 MMBtu/hr | TBD | TBD | TBD | [6 empty] | 0.75 | MM BTU/h | 0.75 | MM BTU/h | Allowable | Volatile Organic Compounds (VOC) | 0.004 | lb/h | Uncontrolled |  |  |  | Natural Gas | 8760 | 3-10-002-28 |  | 44068.4584 | All | Oil & Gas | All | Glycol Dehy Reboiler Burner | All | Volatile Organic Compounds (VOC) | All | All
Lucid Energy Delaware, LLC | 38836 | Lucid - Lost Tank Compressor Station | Oil & Gas | O&G-Compressor Station | Eddy | 32.3836 | -103.7388 | Synthetic Minor | Equipment | 2 | Rbl-2 | Glycol Dehy Reboiler Burner | Active | Dehydrator Reboiler 1, 0.5 MMBtu/hr | TBD | TBD | TBD | [6 empty] | 0.5 | MM BTU/h | 0.5 | MM BTU/h | Allowable | Volatile Organic Compounds (VOC) | 0.003 | lb/h | Uncontrolled |  |  |  | Natural Gas | 8760 | 3-10-002-28 |  | 44068.4584 | All | Oil & Gas | All | Glycol Dehy Reboiler Burner | All | Volatile Organic Compounds (VOC) | All | All
Lucid Energy Delaware, LLC | 38836 | Lucid - Lost Tank Compressor Station | Oil & Gas | O&G-Compressor Station | Eddy | 32.3836 | -103.7388 | Synthetic Minor | Equipment | 11 | Dehy-1 | Glycol Dehy Still Vent/Flash Tank | Active | TEG Dehydrator KWI 30 MMSCFD | KWI | TBD | TBD | [6 empty] | 30 | MM SCF/d | 30 | MM SCF/d | Allowable | Volatile Organic Compounds (VOC) | 3.6 | tons/y | BTEX Condenser/Incinerator |  |  |  |  | 8760 | 3-10-002-27 | 40 CFR 63 Subpart HH | 44068.4625 | All | Oil & Gas | All | Glycol Dehy Still Vent/Flash Tank | All | Volatile Organic Compounds (VOC) | All | All
Lucid Energy Delaware, LLC | 38836 | Lucid - Lost Tank Compressor Station | Oil & Gas | O&G-Compressor Station | Eddy | 32.3836 | -103.7388 | Synthetic Minor | Equipment | 12 | Dehy-2 | Glycol Dehy Still Vent/Flash Tank | Active | TEG Dehydrator KWI 30 MMSCFD | KWI | TBD | TBD | [6 empty] | 30 | MM SCF/d | 30 | MM SCF/d | Allowable | Volatile Organic Compounds (VOC) | 3.6 | tons/y | BTEX Condenser/Incinerator |  |  |  |  | 8760 | 3-10-002-27 | 40 CFR 63 Subpart HH | 44068.4625 | All | Oil & Gas | All | Glycol Dehy Still Vent/Flash Tank | All | Volatile Organic Compounds (VOC) | All | All
Lucid Energy Delaware, LLC | 38836 | Lucid - Lost Tank Compressor Station | Oil & Gas | O&G-Compressor Station | Eddy | 32.3836 | -103.7388 | Synthetic Minor | Equipment | 1 | Rbl-1 | Glycol Dehy Reboiler Burner | Active | Dehydrator Reboiler 1, 0.75 MMBtu/hr | TBD | TBD | TBD | [6 empty] | 0.75 | MM BTU/h | 0.75 | MM BTU/h | Allowable | Volatile Organic Compounds (VOC) | 0.02 | tons/y | Uncontrolled |  |  |  | Natural Gas | 8760 | 3-10-002-28 |  | 44068.4584 | All | Oil & Gas | All | Glycol Dehy Reboiler Burner | All | Volatile Organic Compounds (VOC) | All | All
Lucid Energy Delaware, LLC | 38836 | Lucid - Lost Tank Compressor Station | Oil & Gas | O&G-Compressor Station | Eddy | 32.3836 | -103.7388 | Synthetic Minor | Equipment | 2 | Rbl-2 | Glycol Dehy Reboiler Burner | Active | Dehydrator Reboiler 1, 0.5 MMBtu/hr | TBD | TBD | TBD | [6 empty] | 0.5 | MM BTU/h | 0.5 | MM BTU/h | Allowable | Volatile Organic Compounds (VOC) | 0.012 | tons/y | Uncontrolled |  |  |  | Natural Gas | 8760 | 3-10-002-28 |  | 44068.4584 | All | Oil & Gas | All | Glycol Dehy Reboiler Burner | All | Volatile Organic Compounds (VOC) | All | All
Lucid Energy Delaware, LLC | 38836 | Lucid - Lost Tank Compressor Station | Oil & Gas | O&G-Compressor Station | Eddy | 32.3836 | -103.7388 | Synthetic Minor | Equipment | 11 | Dehy-1 | Glycol Dehy Still Vent/Flash Tank | Active | TEG Dehydrator KWI 30 MMSCFD | KWI | TBD | TBD | [6 empty] | 30 | MM SCF/d | 30 | MM SCF/d | Allowable | Volatile Organic Compounds (VOC) | 0.83 | lb/h | BTEX Condenser/Incinerator |  |  |  |  | 8760 | 3-10-002-27 | 40 CFR 63 Subpart HH | 44068.4625 | All | Oil & Gas | All | Glycol Dehy Still Vent/Flash Tank | All | Volatile Organic Compounds (VOC) | All | All
Lucid Energy Delaware, LLC | 38836 | Lucid - Lost Tank Compressor Station | Oil & Gas | O&G-Compressor Station | Eddy | 32.3836 | -103.7388 | Synthetic Minor | Equipment | 12 | Dehy-2 | Glycol Dehy Still Vent/Flash Tank | Active | TEG Dehydrator KWI 30 MMSCFD | KWI | TBD | TBD | [6 empty] | 30 | MM SCF/d | 30 | MM SCF/d | Allowable | Volatile Organic Compounds (VOC) | 0.83 | lb/h | BTEX Condenser/Incinerator |  |  |  |  | 8760 | 3-10-002-27 | 40 CFR 63 Subpart HH | 44068.4625 | All | Oil & Gas | All | Glycol Dehy Still Vent/Flash Tank | All | Volatile Organic Compounds (VOC) | All | All
EOG Resources Inc - Artesia Division | 38842 | EOG - Rumble State No4 | Oil & Gas | O&G-Production Facility | Eddy | 32.7242 | -104.4981 | Minor | Equipment | 5 | RBR-1 | Glycol Dehy Reboiler Burner | Active | Dehydrator Reboiler | TBD | TBD | TBD | [6 empty] | 0.25 | MM BTU/h |  |  | Allowable | Volatile Organic Compounds (VOC) | 0.002 | lb/h | Uncontrolled |  |  |  | Natural Gas | 8760 | 3-10-002-28 |  | 44068.4584 | All | Oil & Gas | All | Glycol Dehy Reboiler Burner | All | Volatile Organic Compounds (VOC) | All | All
EOG Resources Inc - Artesia Division | 38842 | EOG - Rumble State No4 | Oil & Gas | O&G-Production Facility | Eddy | 32.7242 | -104.4981 | Minor | Equipment | 5 | RBR-1 | Glycol Dehy Reboiler Burner | Active | Dehydrator Reboiler | TBD | TBD | TBD | [6 empty] | 0.25 | MM BTU/h |  |  | Allowable | Volatile Organic Compounds (VOC) | 0.009 | tons/y | Uncontrolled |  |  |  | Natural Gas | 8760 | 3-10-002-28 |  | 44068.4584 | All | Oil & Gas | All | Glycol Dehy Reboiler Burner | All | Volatile Organic Compounds (VOC) | All | All
Sendero Carlsbad Midstream, LLC | 38843 | Sendero - Branson Dos Compressor Station | Oil & Gas | O&G-Compressor Station | Eddy | 32.1697 | -104.0753 | Synthetic Minor | Equipment | 6 | 5 | Glycol Dehy Still Vent/Flash Tank | Active | TEG Dehydrator w/Condenser | MFS Piping | TBD | TBD | [6 empty] | 44 | MM SCF/d | 44 | MM SCF/d | Allowable | Volatile Organic Compounds (VOC) | 8.6 | tons/y | Condenser |  |  |  |  | 8760 | 3-10-002-27 | 40 CFR 63 Subpart HH | 44068.4625 | All | Oil & Gas | All | Glycol Dehy Still Vent/Flash Tank | All | Volatile Organic Compounds (VOC) | All | All
Sendero Carlsbad Midstream, LLC | 38843 | Sendero - Branson Dos Compressor Station | Oil & Gas | O&G-Compressor Station | Eddy | 32.1697 | -104.0753 | Synthetic Minor | Equipment | 6 | 5 | Glycol Dehy Still Vent/Flash Tank | Active | TEG Dehydrator w/Condenser | MFS Piping | TBD | TBD | [6 empty] | 44 | MM SCF/d | 44 | MM SCF/d | Allowable | Volatile Organic Compounds (VOC) | 2 | lb/h | Condenser |  |  |  |  | 8760 | 3-10-002-27 | 40 CFR 63 Subpart HH | 44068.4625 | All | Oil & Gas | All | Glycol Dehy Still Vent/Flash Tank | All | Volatile Organic Compounds (VOC) | All | All
OXY USA Inc | 38871 | OXY - Corral 1S Compressor Station | Oil & Gas | O&G-Compressor Station | Eddy | 32.1532 | -103.9329 | Synthetic Minor | Equipment | 7 | REB-1 | Glycol Dehy Reboiler Burner | Active | 0.75 MMBtu/hr Reboiler | [9 empty] | 0.75 | MM BTU/h | 0.75 | MM BTU/h | Allowable | Volatile Organic Compounds (VOC) | 0.004 | lb/h | Uncontrolled |  |  |  | Natural Gas | 8760 | 3-10-002-28 |  | 44068.4584 | All | Oil & Gas | All | Glycol Dehy Reboiler Burner | All | Volatile Organic Compounds (VOC) | All | All
OXY USA Inc | 38871 | OXY - Corral 1S Compressor Station | Oil & Gas | O&G-Compressor Station | Eddy | 32.1532 | -103.9329 | Synthetic Minor | Equipment | 7 | REB-1 | Glycol Dehy Reboiler Burner | Active | 0.75 MMBtu/hr Reboiler | [9 empty] | 0.75 | MM BTU/h | 0.75 | MM BTU/h | Allowable | Volatile Organic Compounds (VOC) | 0.019 | tons/y | Uncontrolled |  |  |  | Natural Gas | 8760 | 3-10-002-28 |  | 44068.4584 | All | Oil & Gas | All | Glycol Dehy Reboiler Burner | All | Volatile Organic Compounds (VOC) | All | All
OXY USA Inc | 38871 | OXY - Corral 1S Compressor Station | Oil & Gas | O&G-Compressor Station | Eddy | 32.1532 | -103.9329 | Synthetic Minor | Equipment | 8 | TEG-1 | Glycol Dehy Still Vent/Flash Tank | Active | 32 MMscfd Glycol Dehydrator | [9 empty] | 32 | MM SCFD | 32 | MM SCFD | Allowable | Volatile Organic Compounds (VOC) | 4.18 | lb/h | BTEX Condenser/Incinerator |  |  |  |  | 8760 | 3-10-003-01 |  | 44068.4625 | All | Oil & Gas | All | Glycol Dehy Still Vent/Flash Tank | All | Volatile Organic Compounds (VOC) | All | All
OXY USA Inc | 38871 | OXY - Corral 1S Compressor Station | Oil & Gas | O&G-Compressor Station | Eddy | 32.1532 | -103.9329 | Synthetic Minor | Equipment | 8 | TEG-1 | Glycol Dehy Still Vent/Flash Tank | Active | 32 MMscfd Glycol Dehydrator | [9 empty] | 32 | MM SCFD | 32 | MM SCFD | Allowable | Volatile Organic Compounds (VOC) | 18.3 | tons/y | BTEX Condenser/Incinerator |  |  |  |  | 8760 | 3-10-003-01 |  | 44068.4625 | All | Oil & Gas | All | Glycol Dehy Still Vent/Flash Tank | All | Volatile Organic Compounds (VOC) | All | All
EOG Resources Inc | 38904 | EOG - Red Hills Solar Localized Gas Lift Station | Oil & Gas | O&G-Production Facility | Lea | 32.0523 | -103.5698 | Synthetic Minor | Equipment | 1 | Reboiler-1 | Glycol Dehy Reboiler Burner | Active | Dehydrator Reboiler 1.0 MMbtu/hr | TBD | TBD | TBD | [6 empty] | 1 | MM BTU/h | 1 | MM BTU/h | Allowable | Volatile Organic Compounds (VOC) | 0.007 | lb/h | Uncontrolled |  |  |  | Natural Gas | 8760 | 3-10-002-28 |  | 44068.4584 | All | Oil & Gas | All | Glycol Dehy Reboiler Burner | All | Volatile Organic Compounds (VOC) | All | All
EOG Resources Inc | 38904 | EOG - Red Hills Solar Localized Gas Lift Station | Oil & Gas | O&G-Production Facility | Lea | 32.0523 | -103.5698 | Synthetic Minor | Equipment | 1 | Reboiler-1 | Glycol Dehy Reboiler Burner | Active | Dehydrator Reboiler 1.0 MMbtu/hr | TBD | TBD | TBD | [6 empty] | 1 | MM BTU/h | 1 | MM BTU/h | Allowable | Volatile Organic Compounds (VOC) | 0.031 | tons/y | Uncontrolled |  |  |  | Natural Gas | 8760 | 3-10-002-28 |  | 44068.4584 | All | Oil & Gas | All | Glycol Dehy Reboiler Burner | All | Volatile Organic Compounds (VOC) | All | All
Mark West Tornado Gas Plant, L.L.C. | 38910 | Mark West - Bell Lake Compressor Station | Oil & Gas | O&G-Compressor Station | Lea | 32.2379 | -103.5128 | Synthetic Minor | Equipment | 1 | Reboil-1 | Glycol Dehy Reboiler Burner | Active | Glycol Reboiler 1.5 MMscfd | TBD | TBD | TBD | [6 empty] | 1.5 | MM BTU/h | 1.5 | MM BTU/h | Allowable | Volatile Organic Compounds (VOC) | 0.0084 | lb/h | Uncontrolled |  |  |  | Natural Gas | 8760 | 3-10-002-28 |  | 44068.4584 | All | Oil & Gas | All | Glycol Dehy Reboiler Burner | All | Volatile Organic Compounds (VOC) | All | All
Mark West Tornado Gas Plant, L.L.C. | 38910 | Mark West - Bell Lake Compressor Station | Oil & Gas | O&G-Compressor Station | Lea | 32.2379 | -103.5128 | Synthetic Minor | Equipment | 1 | Reboil-1 | Glycol Dehy Reboiler Burner | Active | Glycol Reboiler 1.5 MMscfd | TBD | TBD | TBD | [6 empty] | 1.5 | MM BTU/h | 1.5 | MM BTU/h | Allowable | Volatile Organic Compounds (VOC) | 0.037 | tons/y | Uncontrolled |  |  |  | Natural Gas | 8760 | 3-10-002-28 |  | 44068.4584 | All | Oil & Gas | All | Glycol Dehy Reboiler Burner | All | Volatile Organic Compounds (VOC) | All | All
Delaware G & P, LLC | 38912 | Delaware - Macy J Compressor Station | Oil & Gas | O&G-Compressor Station | Eddy | 32.1341 | -103.981 | Synthetic Minor | Equipment | 2 | DEHY1 | Glycol Dehy Still Vent/Flash Tank | Active | 80 MMscf/d Glycol Dehydration Unit | [5 empty] | 80 | MM SCF/d | 80 | MM SCF/d | 7.5 | gal/min | 7.5 | gal/min | Allowable | Volatile Organic Compounds (VOC) | 8.49 | tons/y | BTEX Condenser/Incinerator |  |  |  |  | 8760 | 3-10-002-27 | 40 CFR 63 Subpart A / 40 CFR 63 Subpart HH | 44068.4625 | All | Oil & Gas | All | Glycol Dehy Still Vent/Flash Tank | All | Volatile Organic Compounds (VOC) | All | All
Delaware G & P, LLC | 38912 | Delaware - Macy J Compressor Station | Oil & Gas | O&G-Compressor Station | Eddy | 32.1341 | -103.981 | Synthetic Minor | Equipment | 2 | DEHY1 | Glycol Dehy Still Vent/Flash Tank | Active | 80 MMscf/d Glycol Dehydration Unit | [5 empty] | 80 | MM SCF/d | 80 | MM SCF/d | 7.5 | gal/min | 7.5 | gal/min | Allowable | Volatile Organic Compounds (VOC) | 1.94 | lb/h | BTEX Condenser/Incinerator |  |  |  |  | 8760 | 3-10-002-27 | 40 CFR 63 Subpart A / 40 CFR 63 Subpart HH | 44068.4625 | All | Oil & Gas | All | Glycol Dehy Still Vent/Flash Tank | All | Volatile Organic Compounds (VOC) | All | All
OXY USA Inc | 38927 | OXY - Sand Dunes SC 12 CGL | Oil & Gas | O&G-Compressor Station | Eddy | 32.2274 | -103.8373 | Synthetic Minor | Equipment | 1 | REB-1 | Glycol Dehy Reboiler Burner | Active | Reboiler | Unknown | Unknown | Unknown | 2008-07-02 11:00 | 2007-07-02 11:00 |  |  |  |  | 0.75 | MM BTU/h | 0.75 | MM BTU/h | Allowable | Volatile Organic Compounds (VOC) | 0.004 | lb/h | Uncontrolled |  |  |  | Natural Gas | 8760 | 3-10-002-28 |  | 44068.4584 | All | Oil & Gas | All | Glycol Dehy Reboiler Burner | All | Volatile Organic Compounds (VOC) | All | All
OXY USA Inc | 38927 | OXY - Sand Dunes SC 12 CGL | Oil & Gas | O&G-Compressor Station | Eddy | 32.2274 | -103.8373 | Synthetic Minor | Equipment | 1 | REB-1 | Glycol Dehy Reboiler Burner | Active | Reboiler | Unknown | Unknown | Unknown | 2008-07-02 11:00 | 2007-07-02 11:00 |  |  |  |  | 0.75 | MM BTU/h | 0.75 | MM BTU/h | Allowable | Volatile Organic Compounds (VOC) | 0.019 | tons/y | Uncontrolled |  |  |  | Natural Gas | 8760 | 3-10-002-28 |  | 44068.4584 | All | Oil & Gas | All | Glycol Dehy Reboiler Burner | All | Volatile Organic Compounds (VOC) | All | All
OXY USA Inc | 38927 | OXY - Sand Dunes SC 12 CGL | Oil & Gas | O&G-Compressor Station | Eddy | 32.2274 | -103.8373 | Synthetic Minor | Equipment | 7 | TEG-1 | Glycol Dehy Still Vent/Flash Tank | Active | Dehydrator | Unknown | Unknown | Unknown | [6 empty] | 26 | MM SCF/d | 26 | MM SCF/d | Allowable | Volatile Organic Compounds (VOC) | 4.24 | lb/h | BTEX Condenser/Incinerator |  |  |  |  | 8760 | 3-10-002-27 |  | 44068.4625 | All | Oil & Gas | All | Glycol Dehy Still Vent/Flash Tank | All | Volatile Organic Compounds (VOC) | All | All
OXY USA Inc | 38927 | OXY - Sand Dunes SC 12 CGL | Oil & Gas | O&G-Compressor Station | Eddy | 32.2274 | -103.8373 | Synthetic Minor | Equipment | 7 | TEG-1 | Glycol Dehy Still Vent/Flash Tank | Active | Dehydrator | Unknown | Unknown | Unknown | [6 empty] | 26 | MM SCF/d | 26 | MM SCF/d | Allowable | Volatile Organic Compounds (VOC) | 18.6 | tons/y | BTEX Condenser/Incinerator |  |  |  |  | 8760 | 3-10-002-27 |  | 44068.4625 | All | Oil & Gas | All | Glycol Dehy Still Vent/Flash Tank | All | Volatile Organic Compounds (VOC) | All | All
OXY USA Inc | 38928 | OXY - Mesa Verde 16 CGL | Oil & Gas | O&G-Compressor Station | Lea | 32.2132 | -103.6869 | Synthetic Minor | Equipment | 1 | REB-1 | Glycol Dehy Reboiler Burner | Active | Reboiler | Unknown | Unknown | Unknown | [6 empty] | 0.75 | MM BTU/h | 0.75 | MM BTU/h | Allowable | Volatile Organic Compounds (VOC) | 0.004 | lb/h | Uncontrolled |  |  |  | Process Gas | 8760 | 3-10-002-28 |  | 44068.4584 | All | Oil & Gas | All | Glycol Dehy Reboiler Burner | All | Volatile Organic Compounds (VOC) | All | All
OXY USA Inc | 38928 | OXY - Mesa Verde 16 CGL | Oil & Gas | O&G-Compressor Station | Lea | 32.2132 | -103.6869 | Synthetic Minor | Equipment | 1 | REB-1 | Glycol Dehy Reboiler Burner | Active | Reboiler | Unknown | Unknown | Unknown | [6 empty] | 0.75 | MM BTU/h | 0.75 | MM BTU/h | Allowable | Volatile Organic Compounds (VOC) | 0.019 | tons/y | Uncontrolled |  |  |  | Process Gas | 8760 | 3-10-002-28 |  | 44068.4584 | All | Oil & Gas | All | Glycol Dehy Reboiler Burner | All | Volatile Organic Compounds (VOC) | All | All
OXY USA Inc | 38928 | OXY - Mesa Verde 16 CGL | Oil & Gas | O&G-Compressor Station | Lea | 32.2132 | -103.6869 | Synthetic Minor | Equipment | 7 | TEG-1 | Glycol Dehy Still Vent/Flash Tank | Active | Dehydrator | Unknown | Unknown | Unknown | [6 empty] | 26 | MM SCF/d | 26 | MM SCF/d | Allowable | Volatile Organic Compounds (VOC) | 4.24 | lb/h | BTEX Condenser/Incinerator |  |  |  |  | 8760 | 3-10-002-27 |  | 44068.4625 | All | Oil & Gas | All | Glycol Dehy Still Vent/Flash Tank | All | Volatile Organic Compounds (VOC) | All | All
OXY USA Inc | 38928 | OXY - Mesa Verde 16 CGL | Oil & Gas | O&G-Compressor Station | Lea | 32.2132 | -103.6869 | Synthetic Minor | Equipment | 7 | TEG-1 | Glycol Dehy Still Vent/Flash Tank | Active | Dehydrator | Unknown | Unknown | Unknown | [6 empty] | 26 | MM SCF/d | 26 | MM SCF/d | Allowable | Volatile Organic Compounds (VOC) | 18.6 | tons/y | BTEX Condenser/Incinerator |  |  |  |  | 8760 | 3-10-002-27 |  | 44068.4625 | All | Oil & Gas | All | Glycol Dehy Still Vent/Flash Tank | All | Volatile Organic Compounds (VOC) | All | All
Chevron USA Inc | 38941 | Chevron - Cox 35 Fed 1H | Oil & Gas | O&G-Production Facility | Lea | 32.2544 | -103.6442 | Synthetic Minor | Equipment | 1 | REB-1 | Glycol Dehy Reboiler Burner | Active | 0.2 MMBtu/hr TEG Reboiler | Unknown | Unknown | Unknown | [6 empty] | 0.2 | MM BTU/h | 0.2 | MM BTU/h | Allowable | Volatile Organic Compounds (VOC) | 0.001 | lb/h | Uncontrolled |  |  |  | Natural Gas | 8760 | 3-10-002-28 |  | 44068.4584 | All | Oil & Gas | All | Glycol Dehy Reboiler Burner | All | Volatile Organic Compounds (VOC) | All | All
Chevron USA Inc | 38941 | Chevron - Cox 35 Fed 1H | Oil & Gas | O&G-Production Facility | Lea | 32.2544 | -103.6442 | Synthetic Minor | Equipment | 6 | TEG-1 | Glycol Dehy Still Vent/Flash Tank | Active | 2.9 MMSCFD TEG Dehydrator | Unknown | Unknown | Unknown | [6 empty] | 2.9 | MM SCF/d | 2.9 | MM SCF/d | Allowable | Volatile Organic Compounds (VOC) | 11.1 | lb/h | BTEX Condenser/Incinerator | Vapor Recovery Unit |  |  |  | 8760 | 3-10-002-27 | 40 CFR 63 Subpart HH | 44068.4625 | All | Oil & Gas | All | Glycol Dehy Still Vent/Flash Tank | All | Volatile Organic Compounds (VOC) | All | All
Chevron USA Inc | 38941 | Chevron - Cox 35 Fed 1H | Oil & Gas | O&G-Production Facility | Lea | 32.2544 | -103.6442 | Synthetic Minor | Equipment | 1 | REB-1 | Glycol Dehy Reboiler Burner | Active | 0.2 MMBtu/hr TEG Reboiler | Unknown | Unknown | Unknown | [6 empty] | 0.2 | MM BTU/h | 0.2 | MM BTU/h | Allowable | Volatile Organic Compounds (VOC) | 0.005 | tons/y | Uncontrolled |  |  |  | Natural Gas | 8760 | 3-10-002-28 |  | 44068.4584 | All | Oil & Gas | All | Glycol Dehy Reboiler Burner | All | Volatile Organic Compounds (VOC) | All | All
Chevron USA Inc | 38941 | Chevron - Cox 35 Fed 1H | Oil & Gas | O&G-Production Facility | Lea | 32.2544 | -103.6442 | Synthetic Minor | Equipment | 6 | TEG-1 | Glycol Dehy Still Vent/Flash Tank | Active | 2.9 MMSCFD TEG Dehydrator | Unknown | Unknown | Unknown | [6 empty] | 2.9 | MM SCF/d | 2.9 | MM SCF/d | Allowable | Volatile Organic Compounds (VOC) | 2.43 | tons/y | BTEX Condenser/Incinerator | Vapor Recovery Unit |  |  |  | 8760 | 3-10-002-27 | 40 CFR 63 Subpart HH | 44068.4625 | All | Oil & Gas | All | Glycol Dehy Still Vent/Flash Tank | All | Volatile Organic Compounds (VOC) | All | All
DCP Operating Company LP | 38977 | DCP - Walker Compressor Station | Oil & Gas | O&G-Compressor Station | Eddy | 32.1367 | -103.8404 | Minor | Equipment | 11 | RBL-1 | Glycol Dehy Reboiler Burner | Active | Reboiler 2 MMBtu/hr | N/A | N/A | N/A | [6 empty] | 2 | MM BTU/h | 2 | MM BTU/h | Allowable | Volatile Organic Compounds (VOC) | 0.011 | lb/h | Uncontrolled |  |  |  | Natural Gas | 8760 | 3-10-002-28 |  | 44068.4584 | All | Oil & Gas | All | Glycol Dehy Reboiler Burner | All | Volatile Organic Compounds (VOC) | All | All
DCP Operating Company LP | 38977 | DCP - Walker Compressor Station | Oil & Gas | O&G-Compressor Station | Eddy | 32.1367 | -103.8404 | Minor | Equipment | 11 | RBL-1 | Glycol Dehy Reboiler Burner | Active | Reboiler 2 MMBtu/hr | N/A | N/A | N/A | [6 empty] | 2 | MM BTU/h | 2 | MM BTU/h | Allowable | Volatile Organic Compounds (VOC) | 0.05 | tons/y | Uncontrolled |  |  |  | Natural Gas | 8760 | 3-10-002-28 |  | 44068.4584 | All | Oil & Gas | All | Glycol Dehy Reboiler Burner | All | Volatile Organic Compounds (VOC) | All | All
OXY USA Inc | 38981 | OXY - Red Tank 19 CGL | Oil & Gas | O&G-Compressor Station | Lea | 32.3614 | -103.6177 | Synthetic Minor | Equipment | 1 | REB 1 | Glycol Dehy Reboiler Burner | Active | Reboiler 0.75 MMBtu/hr | TBD | TBD | TBD | [6 empty] | 0.75 | MM BTU/h | 0.75 | MM BTU/h | Allowable | Volatile Organic Compounds (VOC) | 0.004 | lb/h | Uncontrolled |  |  |  | Natural Gas | 8760 | 3-10-002-28 |  | 44068.4584 | All | Oil & Gas | All | Glycol Dehy Reboiler Burner | All | Volatile Organic Compounds (VOC) | All | All
OXY USA Inc | 38981 | OXY - Red Tank 19 CGL | Oil & Gas | O&G-Compressor Station | Lea | 32.3614 | -103.6177 | Synthetic Minor | Equipment | 2 | REB 2 | Glycol Dehy Reboiler Burner | Active | Reboiler 0.75 MMBtu/hr | TBD | TBD | TBD | [6 empty] | 0.75 | MM BTU/h | 0.75 | MM BTU/h | Allowable | Volatile Organic Compounds (VOC) | 0.004 | lb/h | Uncontrolled |  |  |  | Natural Gas | 8760 | 3-10-002-28 |  | 44068.4584 | All | Oil & Gas | All | Glycol Dehy Reboiler Burner | All | Volatile Organic Compounds (VOC) | All | All
OXY USA Inc | 38981 | OXY - Red Tank 19 CGL | Oil & Gas | O&G-Compressor Station | Lea | 32.3614 | -103.6177 | Synthetic Minor | Equipment | 3 | Dehy-1 | Glycol Dehy Still Vent/Flash Tank | Active | Dehydrator 30 MMscf/day | TBD | TBD | TBD | [6 empty] | 30 | MM SCF/d | 30 | MM SCF/d | Allowable | Volatile Organic Compounds (VOC) | 8.26 | tons/y | Condenser |  |  |  |  | 8760 | 3-10-002-27 |  | 44068.4625 | All | Oil & Gas | All | Glycol Dehy Still Vent/Flash Tank | All | Volatile Organic Compounds (VOC) | All | All
OXY USA Inc | 38981 | OXY - Red Tank 19 CGL | Oil & Gas | O&G-Compressor Station | Lea | 32.3614 | -103.6177 | Synthetic Minor | Equipment | 4 | Dehy-2 | Glycol Dehy Still Vent/Flash Tank | Active | Dehydrator 30 MMscf/day | TBD | TBD | TBD | [6 empty] | 30 | MM SCF/d | 30 | MM SCF/d | Allowable | Volatile Organic Compounds (VOC) | 8.26 | tons/y | Condenser |  |  |  |  | 8760 | 3-10-002-27 |  | 44068.4625 | All | Oil & Gas | All | Glycol Dehy Still Vent/Flash Tank | All | Volatile Organic Compounds (VOC) | All | All
OXY USA Inc | 38981 | OXY - Red Tank 19 CGL | Oil & Gas | O&G-Compressor Station | Lea | 32.3614 | -103.6177 | Synthetic Minor | Equipment | 1 | REB 1 | Glycol Dehy Reboiler Burner | Active | Reboiler 0.75 MMBtu/hr | TBD | TBD | TBD | [6 empty] | 0.75 | MM BTU/h | 0.75 | MM BTU/h | Allowable | Volatile Organic Compounds (VOC) | 0.02 | tons/y | Uncontrolled |  |  |  | Natural Gas | 8760 | 3-10-002-28 |  | 44068.4584 | All | Oil & Gas | All | Glycol Dehy Reboiler Burner | All | Volatile Organic Compounds (VOC) | All | All
OXY USA Inc | 38981 | OXY - Red Tank 19 CGL | Oil & Gas | O&G-Compressor Station | Lea | 32.3614 | -103.6177 | Synthetic Minor | Equipment | 2 | REB 2 | Glycol Dehy Reboiler Burner | Active | Reboiler 0.75 MMBtu/hr | TBD | TBD | TBD | [6 empty] | 0.75 | MM BTU/h | 0.75 | MM BTU/h | Allowable | Volatile Organic Compounds (VOC) | 0.02 | tons/y | Uncontrolled |  |  |  | Natural Gas | 8760 | 3-10-002-28 |  | 44068.4584 | All | Oil & Gas | All | Glycol Dehy Reboiler Burner | All | Volatile Organic Compounds (VOC) | All | All
OXY USA Inc | 38981 | OXY - Red Tank 19 CGL | Oil & Gas | O&G-Compressor Station | Lea | 32.3614 | -103.6177 | Synthetic Minor | Equipment | 3 | Dehy-1 | Glycol Dehy Still Vent/Flash Tank | Active | Dehydrator 30 MMscf/day | TBD | TBD | TBD | [6 empty] | 30 | MM SCF/d | 30 | MM SCF/d | Allowable | Volatile Organic Compounds (VOC) | 1.89 | lb/h | Condenser |  |  |  |  | 8760 | 3-10-002-27 |  | 44068.4625 | All | Oil & Gas | All | Glycol Dehy Still Vent/Flash Tank | All | Volatile Organic Compounds (VOC) | All | All
OXY USA Inc | 38981 | OXY - Red Tank 19 CGL | Oil & Gas | O&G-Compressor Station | Lea | 32.3614 | -103.6177 | Synthetic Minor | Equipment | 4 | Dehy-2 | Glycol Dehy Still Vent/Flash Tank | Active | Dehydrator 30 MMscf/day | TBD | TBD | TBD | [6 empty] | 30 | MM SCF/d | 30 | MM SCF/d | Allowable | Volatile Organic Compounds (VOC) | 1.89 | lb/h | Condenser |  |  |  |  | 8760 | 3-10-002-27 |  | 44068.4625 | All | Oil & Gas | All | Glycol Dehy Still Vent/Flash Tank | All | Volatile Organic Compounds (VOC) | All | All
EOG Resources Inc | 38999 | EOG - Snake Localized Gas Lift Station | Oil & Gas | O&G-Production Facility | Lea | 32.1564 | -103.6178 | Synthetic Minor | Equipment | 12 | Reboiler-1 | Glycol Dehy Reboiler Burner | Active | 1 MMbtu/hr Dehydrator Reboiler |  |  | TBD | [6 empty] | 1 | MM BTU/h | 1 | MM BTU/h | Allowable | Volatile Organic Compounds (VOC) | 0.007 | lb/h |  |  |  |  | Natural Gas | 8760 | 3-10-002-28 |  | 44068.4584 | All | Oil & Gas | All | Glycol Dehy Reboiler Burner | All | Volatile Organic Compounds (VOC) | All | All
EOG Resources Inc | 38999 | EOG - Snake Localized Gas Lift Station | Oil & Gas | O&G-Production Facility | Lea | 32.1564 | -103.6178 | Synthetic Minor | Equipment | 12 | Reboiler-1 | Glycol Dehy Reboiler Burner | Active | 1 MMbtu/hr Dehydrator Reboiler |  |  | TBD | [6 empty] | 1 | MM BTU/h | 1 | MM BTU/h | Allowable | Volatile Organic Compounds (VOC) | 0.031 | tons/y |  |  |  |  | Natural Gas | 8760 | 3-10-002-28 |  | 44068.4584 | All | Oil & Gas | All | Glycol Dehy Reboiler Burner | All | Volatile Organic Compounds (VOC) | All | All
EOG Resources Inc | 39000 | EOG - Deep Elem Localized Gas Lift Station | Oil & Gas | O&G-Production Facility | Eddy | 32.0405 | -103.7906 | Synthetic Minor | Equipment | 12 | Reboiler-1 | Glycol Dehy Reboiler Burner | Active | 1 mmbtu/hr dehydrator reboiler | TBD |  | TBD |  |  |  | bbl/y |  |  | 1 | MM BTU/h |  |  | Allowable | Volatile Organic Compounds (VOC) | 0.007 | lb/h | Uncontrolled |  |  |  | Natural Gas | 8760 | 3-10-002-28 |  | 44068.4584 | All | Oil & Gas | All | Glycol Dehy Reboiler Burner | All | Volatile Organic Compounds (VOC) | All | All
EOG Resources Inc | 39000 | EOG - Deep Elem Localized Gas Lift Station | Oil & Gas | O&G-Production Facility | Eddy | 32.0405 | -103.7906 | Synthetic Minor | Equipment | 12 | Reboiler-1 | Glycol Dehy Reboiler Burner | Active | 1 mmbtu/hr dehydrator reboiler | TBD |  | TBD |  |  |  | bbl/y |  |  | 1 | MM BTU/h |  |  | Allowable | Volatile Organic Compounds (VOC) | 0.031 | tons/y | Uncontrolled |  |  |  | Natural Gas | 8760 | 3-10-002-28 |  | 44068.4584 | All | Oil & Gas | All | Glycol Dehy Reboiler Burner | All | Volatile Organic Compounds (VOC) | All | All
EOG Resources Inc | 39006 | EOG - Gunslinger Localized Gas Lift Station | Oil & Gas | O&G-Production Facility | Lea | 32.1415 | -103.4707 | Minor | Equipment | 2 | Reboiler-1 | Glycol Dehy Reboiler Burner | Active | Dehydrator Reboiler 1.0 MMbtu/hr | TBD | TBD | TBD | [6 empty] | 1 | MM BTU/h | 1 | MM BTU/h | Allowable | Volatile Organic Compounds (VOC) | 0.01 | lb/h | Uncontrolled |  |  |  | Natural Gas | 8760 | 3-10-002-28 |  | 44068.4584 | All | Oil & Gas | All | Glycol Dehy Reboiler Burner | All | Volatile Organic Compounds (VOC) | All | All
EOG Resources Inc | 39006 | EOG - Gunslinger Localized Gas Lift Station | Oil & Gas | O&G-Production Facility | Lea | 32.1415 | -103.4707 | Minor | Equipment | 2 | Reboiler-1 | Glycol Dehy Reboiler Burner | Active | Dehydrator Reboiler 1.0 MMbtu/hr | TBD | TBD | TBD | [6 empty] | 1 | MM BTU/h | 1 | MM BTU/h | Allowable | Volatile Organic Compounds (VOC) | 0.03 | tons/y | Uncontrolled |  |  |  | Natural Gas | 8760 | 3-10-002-28 |  | 44068.4584 | All | Oil & Gas | All | Glycol Dehy Reboiler Burner | All | Volatile Organic Compounds (VOC) | All | All
Apache Corporation | 39011 | Apache - Palmillo 21 CTB | Oil & Gas | O&G-Tank Battery/Bulk Fuel Storage | Eddy | 32.6497 | -104.1884 | Synthetic Minor | Equipment | 1 | REB-1 | Glycol Dehy Reboiler Burner | Active | Glycol Reboiler, 0.3 MMBtu/hr | TBD | TBD | TBD | [6 empty] | 0.3 | MM BTU/h |  |  | Allowable | Volatile Organic Compounds (VOC) | 0.01 | lb/h | Uncontrolled |  |  |  | Natural Gas | 8760 | 3-10-002-28 |  | 44068.4584 | All | Oil & Gas | All | Glycol Dehy Reboiler Burner | All | Volatile Organic Compounds (VOC) | All | All
Apache Corporation | 39011 | Apache - Palmillo 21 CTB | Oil & Gas | O&G-Tank Battery/Bulk Fuel Storage | Eddy | 32.6497 | -104.1884 | Synthetic Minor | Equipment | 8 | DEHY-1 | Glycol Dehy Still Vent/Flash Tank | Active | Triethylene Glycol (TEG) Dehydration Unit | TBD | TBD | TBD | [6 empty] | 6 | MM SCF/d |  |  | Allowable | Volatile Organic Compounds (VOC) | 2.72 | lb/h | Condenser |  |  |  |  | 8760 | 3-10-002-27 | 40 CFR 63 Subpart HH | 44068.4625 | All | Oil & Gas | All | Glycol Dehy Still Vent/Flash Tank | All | Volatile Organic Compounds (VOC) | All | All
Apache Corporation | 39011 | Apache - Palmillo 21 CTB | Oil & Gas | O&G-Tank Battery/Bulk Fuel Storage | Eddy | 32.6497 | -104.1884 | Synthetic Minor | Equipment | 8 | DEHY-1 | Glycol Dehy Still Vent/Flash Tank | Active | Triethylene Glycol (TEG) Dehydration Unit | TBD | TBD | TBD | [6 empty] | 6 | MM SCF/d |  |  | Allowable | Volatile Organic Compounds (VOC) | 11.9 | tons/y | Condenser |  |  |  |  | 8760 | 3-10-002-27 | 40 CFR 63 Subpart HH | 44068.4625 | All | Oil & Gas | All | Glycol Dehy Still Vent/Flash Tank | All | Volatile Organic Compounds (VOC) | All | All
Apache Corporation | 39011 | Apache - Palmillo 21 CTB | Oil & Gas | O&G-Tank Battery/Bulk Fuel Storage | Eddy | 32.6497 | -104.1884 | Synthetic Minor | Equipment | 1 | REB-1 | Glycol Dehy Reboiler Burner | Active | Glycol Reboiler, 0.3 MMBtu/hr | TBD | TBD | TBD | [6 empty] | 0.3 | MM BTU/h |  |  | Allowable | Volatile Organic Compounds (VOC) | 0.01 | tons/y | Uncontrolled |  |  |  | Natural Gas | 8760 | 3-10-002-28 |  | 44068.4584 | All | Oil & Gas | All | Glycol Dehy Reboiler Burner | All | Volatile Organic Compounds (VOC) | All | All
Salt Creek Midstream LLC | 39017 | Salt Creek - Pliny the Elder Compressor Station | Oil & Gas | O&G-Compressor Station | Eddy | 32.3401 | -104.2001 | Synthetic Minor | Equipment | 1 | Reboiler-1 | Glycol Dehy Reboiler Burner | Active | 0.75 MMBtu/hr Glycol Reboiler | TBD | TBD | TBD | [6 empty] | 0.75 | MM BTU/h | 0.75 | MM BTU/h | Allowable | Volatile Organic Compounds (VOC) | 0.004 | lb/h | Uncontrolled |  |  |  | Natural Gas | 8760 | 3-10-002-28 |  | 44068.4584 | All | Oil & Gas | All | Glycol Dehy Reboiler Burner | All | Volatile Organic Compounds (VOC) | All | All
Salt Creek Midstream LLC | 39017 | Salt Creek - Pliny the Elder Compressor Station | Oil & Gas | O&G-Compressor Station | Eddy | 32.3401 | -104.2001 | Synthetic Minor | Equipment | 5 | DHY-1 | Glycol Dehy Still Vent/Flash Tank | Active | 12 MMSCFD Glycol Dehydrator | TBD | TBD | TBD | [6 empty] | 12 | MM SCF/d | 12 | MM SCF/d | Allowable | Volatile Organic Compounds (VOC) | 2.4 | tons/y | BTEX Condenser/Incinerator |  |  |  |  | 8760 | 3-10-003-04 | 40 CFR 63 Subpart HH | 44068.4625 | All | Oil & Gas | All | Glycol Dehy Still Vent/Flash Tank | All | Volatile Organic Compounds (VOC) | All | All
Salt Creek Midstream LLC | 39017 | Salt Creek - Pliny the Elder Compressor Station | Oil & Gas | O&G-Compressor Station | Eddy | 32.3401 | -104.2001 | Synthetic Minor | Equipment | 5 | DHY-1 | Glycol Dehy Still Vent/Flash Tank | Active | 12 MMSCFD Glycol Dehydrator | TBD | TBD | TBD | [6 empty] | 12 | MM SCF/d | 12 | MM SCF/d | Allowable | Volatile Organic Compounds (VOC) | 0.55 | lb/h | BTEX Condenser/Incinerator |  |  |  |  | 8760 | 3-10-003-04 | 40 CFR 63 Subpart HH | 44068.4625 | All | Oil & Gas | All | Glycol Dehy Still Vent/Flash Tank | All | Volatile Organic Compounds (VOC) | All | All
Salt Creek Midstream LLC | 39017 | Salt Creek - Pliny the Elder Compressor Station | Oil & Gas | O&G-Compressor Station | Eddy | 32.3401 | -104.2001 | Synthetic Minor | Equipment | 1 | Reboiler-1 | Glycol Dehy Reboiler Burner | Active | 0.75 MMBtu/hr Glycol Reboiler | TBD | TBD | TBD | [6 empty] | 0.75 | MM BTU/h | 0.75 | MM BTU/h | Allowable | Volatile Organic Compounds (VOC) | 0.018 | tons/y | Uncontrolled |  |  |  | Natural Gas | 8760 | 3-10-002-28 |  | 44068.4584 | All | Oil & Gas | All | Glycol Dehy Reboiler Burner | All | Volatile Organic Compounds (VOC) | All | All
Salt Creek Midstream LLC | 39018 | Salt Creek - Money Graham Compressor Station | Oil & Gas | O&G-Compressor Station | Eddy | 32.0003 | -104.0094 | Synthetic Minor | Equipment | 1 | Reboiler-1 | Glycol Dehy Reboiler Burner | Active | 0.75 MMBtu/hr Glycol Reboiler | TBD | TBD | TBD | [6 empty] | 0.75 | MM BTU/h | 0.75 | MM BTU/h | Allowable | Volatile Organic Compounds (VOC) | 0.01 | lb/h | Uncontrolled |  |  |  | Natural Gas | 8760 | 3-10-002-28 |  | 44068.4584 | All | Oil & Gas | All | Glycol Dehy Reboiler Burner | All | Volatile Organic Compounds (VOC) | All | All
Salt Creek Midstream LLC | 39018 | Salt Creek - Money Graham Compressor Station | Oil & Gas | O&G-Compressor Station | Eddy | 32.0003 | -104.0094 | Synthetic Minor | Equipment | 5 | DHY-1 | Glycol Dehy Still Vent/Flash Tank | Active | 30 MMSCF/d Glycol Dehydrator | TBD | TBD | TBD |  | 2019-08-01 11:06 |  |  |  |  | 30 | MM SCF/d | 30 | MM SCF/d | Allowable | Volatile Organic Compounds (VOC) | 7.41 | tons/y | BTEX Condenser/Incinerator |  |  |  |  | 8760 | 3-10-003-04 | 40 CFR 63 Subpart HH | 44068.4625 | All | Oil & Gas | All | Glycol Dehy Still Vent/Flash Tank | All | Volatile Organic Compounds (VOC) | All | All
Salt Creek Midstream LLC | 39018 | Salt Creek - Money Graham Compressor Station | Oil & Gas | O&G-Compressor Station | Eddy | 32.0003 | -104.0094 | Synthetic Minor | Equipment | 5 | DHY-1 | Glycol Dehy Still Vent/Flash Tank | Active | 30 MMSCF/d Glycol Dehydrator | TBD | TBD | TBD |  | 2019-08-01 11:06 |  |  |  |  | 30 | MM SCF/d | 30 | MM SCF/d | Allowable | Volatile Organic Compounds (VOC) | 1.7 | lb/h | BTEX Condenser/Incinerator |  |  |  |  | 8760 | 3-10-003-04 | 40 CFR 63 Subpart HH | 44068.4625 | All | Oil & Gas | All | Glycol Dehy Still Vent/Flash Tank | All | Volatile Organic Compounds (VOC) | All | All
Salt Creek Midstream LLC | 39018 | Salt Creek - Money Graham Compressor Station | Oil & Gas | O&G-Compressor Station | Eddy | 32.0003 | -104.0094 | Synthetic Minor | Equipment | 1 | Reboiler-1 | Glycol Dehy Reboiler Burner | Active | 0.75 MMBtu/hr Glycol Reboiler | TBD | TBD | TBD | [6 empty] | 0.75 | MM BTU/h | 0.75 | MM BTU/h | Allowable | Volatile Organic Compounds (VOC) | 0.02 | tons/y | Uncontrolled |  |  |  | Natural Gas | 8760 | 3-10-002-28 |  | 44068.4584 | All | Oil & Gas | All | Glycol Dehy Reboiler Burner | All | Volatile Organic Compounds (VOC) | All | All
Salt Creek Midstream LLC | 39024 | Salt Creek - Cypress Compressor Station | Oil & Gas | O&G-Compressor Station | Eddy | 32.2586 | -103.9736 | Synthetic Minor | Equipment | 4 | DHY-1 | Glycol Dehy Still Vent/Flash Tank | Active | Glycol Dehydrator | N/A | N/A | N/A | [6 empty] | 22 | MM SCF/d | 22 | MM SCF/d | Allowable | Volatile Organic Compounds (VOC) | 2.99 | tons/y | BTEX Condenser/Incinerator |  |  |  |  | 8760 | 3-10-003-04 | 40 CFR 63 Subpart HH | 44068.4625 | All | Oil & Gas | All | Glycol Dehy Still Vent/Flash Tank | All | Volatile Organic Compounds (VOC) | All | All
Salt Creek Midstream LLC | 39024 | Salt Creek - Cypress Compressor Station | Oil & Gas | O&G-Compressor Station | Eddy | 32.2586 | -103.9736 | Synthetic Minor | Equipment | 4 | DHY-1 | Glycol Dehy Still Vent/Flash Tank | Active | Glycol Dehydrator | N/A | N/A | N/A | [6 empty] | 22 | MM SCF/d | 22 | MM SCF/d | Allowable | Volatile Organic Compounds (VOC) | 0.68 | lb/h | BTEX Condenser/Incinerator |  |  |  |  | 8760 | 3-10-003-04 | 40 CFR 63 Subpart HH | 44068.4625 | All | Oil & Gas | All | Glycol Dehy Still Vent/Flash Tank | All | Volatile Organic Compounds (VOC) | All | All
ETC Texas Pipeline LTD | 39029 | ETC - Ross Draw Compressor Station | Oil & Gas | O&G-Compressor Station | Eddy | 32.0172 | -103.9328 | Synthetic Minor | Equipment | 2 | RB | Glycol Dehy Reboiler Burner | Active | Glycol Reboiler 1.5 MMBtu/hr | TBD | TBD | TBD | [6 empty] | 1.5 | MM BTU/h | 1.5 | MM BTU/h | Allowable | Volatile Organic Compounds (VOC) | 0.01 | lb/h | Uncontrolled |  |  |  | Natural Gas | 8760 | 3-10-002-28 |  | 44068.4584 | All | Oil & Gas | All | Glycol Dehy Reboiler Burner | All | Volatile Organic Compounds (VOC) | All | All
ETC Texas Pipeline LTD | 39029 | ETC - Ross Draw Compressor Station | Oil & Gas | O&G-Compressor Station | Eddy | 32.0172 | -103.9328 | Synthetic Minor | Equipment | 10 | DEHY | Glycol Dehy Still Vent/Flash Tank | Active | Triethylene Glycol (TEG) Dehydration Unit 60 MMSCFD | TBD | TBD | TBD | [6 empty] | 60 | MM SCFD | 60 | MM SCFD | Allowable | Volatile Organic Compounds (VOC) | 4.3 | tons/y | Flare |  |  |  |  | 8760 | 3-10-002-27 | 40 CFR 63 Subpart HH | 44068.4625 | All | Oil & Gas | All | Glycol Dehy Still Vent/Flash Tank | All | Volatile Organic Compounds (VOC) | All | All
ETC Texas Pipeline LTD | 39029 | ETC - Ross Draw Compressor Station | Oil & Gas | O&G-Compressor Station | Eddy | 32.0172 | -103.9328 | Synthetic Minor | Equipment | 10 | DEHY | Glycol Dehy Still Vent/Flash Tank | Active | Triethylene Glycol (TEG) Dehydration Unit 60 MMSCFD | TBD | TBD | TBD | [6 empty] | 60 | MM SCFD | 60 | MM SCFD | Allowable | Volatile Organic Compounds (VOC) | 1 | lb/h | Flare |  |  |  |  | 8760 | 3-10-002-27 | 40 CFR 63 Subpart HH | 44068.4625 | All | Oil & Gas | All | Glycol Dehy Still Vent/Flash Tank | All | Volatile Organic Compounds (VOC) | All | All
ETC Texas Pipeline LTD | 39029 | ETC - Ross Draw Compressor Station | Oil & Gas | O&G-Compressor Station | Eddy | 32.0172 | -103.9328 | Synthetic Minor | Equipment | 2 | RB | Glycol Dehy Reboiler Burner | Active | Glycol Reboiler 1.5 MMBtu/hr | TBD | TBD | TBD | [6 empty] | 1.5 | MM BTU/h | 1.5 | MM BTU/h | Allowable | Volatile Organic Compounds (VOC) | 0.04 | tons/y | Uncontrolled |  |  |  | Natural Gas | 8760 | 3-10-002-28 |  | 44068.4584 | All | Oil & Gas | All | Glycol Dehy Reboiler Burner | All | Volatile Organic Compounds (VOC) | All | All
WPX Energy Permian LLC | 39041 | WPX - Stateline No6 Compressor Station | Oil & Gas | O&G-Compressor Station | Curry | 32.0409 | -103.8806 | Synthetic Minor | Equipment | 9 | DEHY-1 | Glycol Dehy Still Vent/Flash Tank | Active | Glycol Dehydrator/65 MMSCFD | TBD |  | TBD |  |  | 64 | MM SCFD | 64 | MM SCFD |  |  |  |  | Allowable | Volatile Organic Compounds (VOC) | 14.84 | tons/y | Process Gas Recovery |  |  |  |  | 8760 | 3-10-003-01 | 40 CFR 63 Subpart HH | 44068.4625 | All | Oil & Gas | All | Glycol Dehy Still Vent/Flash Tank | All | Volatile Organic Compounds (VOC) | All | All
WPX Energy Permian LLC | 39041 | WPX - Stateline No6 Compressor Station | Oil & Gas | O&G-Compressor Station | Curry | 32.0409 | -103.8806 | Synthetic Minor | Equipment | 10 | DEHY-2 | Glycol Dehy Still Vent/Flash Tank | Active | Glycol Dehydrator/5 MMSCFD | TBD |  | TBD |  |  | 5 | MM SCFD | 5 | MM SCFD |  |  |  |  | Allowable | Volatile Organic Compounds (VOC) | 2 | tons/y | Process Gas Recovery |  |  |  |  | 8760 | 3-10-003-01 | 40 CFR 63 Subpart HH | 44068.4625 | All | Oil & Gas | All | Glycol Dehy Still Vent/Flash Tank | All | Volatile Organic Compounds (VOC) | All | All
Apache Corporation | 39048 | Apache - Ghost Rider Satellite and Gas Lift | Oil & Gas | O&G-Production Facility | Lea | 32.1968 | -103.6591 | Synthetic Minor | Equipment | 2 | DEHY-1 | Glycol Dehy Still Vent/Flash Tank | Active | TEG Dehy, 12.0 MMSCFD | [7 empty] | 12 | MM SCF/d | 1.2 | gal/min |  |  | Allowable | Volatile Organic Compounds (VOC) | 1.2 | lb/h | Condenser | Incinerator |  |  |  | 8760 | 3-10-003-01 | 40 CFR 63 Subpart HH | 44068.4625 | All | Oil & Gas | All | Glycol Dehy Still Vent/Flash Tank | All | Volatile Organic Compounds (VOC) | All | All
Apache Corporation | 39048 | Apache - Ghost Rider Satellite and Gas Lift | Oil & Gas | O&G-Production Facility | Lea | 32.1968 | -103.6591 | Synthetic Minor | Equipment | 2 | DEHY-1 | Glycol Dehy Still Vent/Flash Tank | Active | TEG Dehy, 12.0 MMSCFD | [7 empty] | 12 | MM SCF/d | 1.2 | gal/min |  |  | Allowable | Volatile Organic Compounds (VOC) | 5.4 | tons/y | Condenser | Incinerator |  |  |  | 8760 | 3-10-003-01 | 40 CFR 63 Subpart HH | 44068.4625 | All | Oil & Gas | All | Glycol Dehy Still Vent/Flash Tank | All | Volatile Organic Compounds (VOC) | All | All
Chevron USA Inc | 39049 | Chevron - Cotton Draw Section 3 Compressor Station | Oil & Gas | O&G-Compressor Station | Eddy | 32.1534 | -103.661 | Synthetic Minor | Equipment | 4 | REB-1 | Glycol Dehy Reboiler Burner | Active | TEG reboiler | [9 empty] | 1.5 | MM BTU/h |  |  | Allowable | Volatile Organic Compounds (VOC) | 0.009 | lb/h | Uncontrolled |  |  |  | Natural Gas | 8760 | 3-10-002-28 | 40 CFR 63 Subpart HH | 44068.4584 | All | Oil & Gas | All | Glycol Dehy Reboiler Burner | All | Volatile Organic Compounds (VOC) | All | All
Chevron USA Inc | 39049 | Chevron - Cotton Draw Section 3 Compressor Station | Oil & Gas | O&G-Compressor Station | Eddy | 32.1534 | -103.661 | Synthetic Minor | Equipment | 5 | DHY-1 | Glycol Dehy Still Vent/Flash Tank | Active | TEG dehydrator with condenser | [9 empty] | 60 | MM SCF/d |  |  | Allowable | Volatile Organic Compounds (VOC) | 1.08 | lb/h | Condenser | Flare |  |  | Natural Gas | 8760 | 3-10-002-27 | 40 CFR 63 Subpart HH | 44068.4625 | All | Oil & Gas | All | Glycol Dehy Still Vent/Flash Tank | All | Volatile Organic Compounds (VOC) | All | All
Chevron USA Inc | 39049 | Chevron - Cotton Draw Section 3 Compressor Station | Oil & Gas | O&G-Compressor Station | Eddy | 32.1534 | -103.661 | Synthetic Minor | Equipment | 5 | DHY-1 | Glycol Dehy Still Vent/Flash Tank | Active | TEG dehydrator with condenser | [9 empty] | 60 | MM SCF/d |  |  | Allowable | Volatile Organic Compounds (VOC) | 4.74 | tons/y | Condenser | Flare |  |  | Natural Gas | 8760 | 3-10-002-27 | 40 CFR 63 Subpart HH | 44068.4625 | All | Oil & Gas | All | Glycol Dehy Still Vent/Flash Tank | All | Volatile Organic Compounds (VOC) | All | All
Chevron USA Inc | 39049 | Chevron - Cotton Draw Section 3 Compressor Station | Oil & Gas | O&G-Compressor Station | Eddy | 32.1534 | -103.661 | Synthetic Minor | Equipment | 4 | REB-1 | Glycol Dehy Reboiler Burner | Active | TEG reboiler | [9 empty] | 1.5 | MM BTU/h |  |  | Allowable | Volatile Organic Compounds (VOC) | 0.039 | tons/y | Uncontrolled |  |  |  | Natural Gas | 8760 | 3-10-002-28 | 40 CFR 63 Subpart HH | 44068.4584 | All | Oil & Gas | All | Glycol Dehy Reboiler Burner | All | Volatile Organic Compounds (VOC) | All | All
Salt Creek Midstream LLC - Midland Office | 39055 | Salt Creek - Nailed It Compressor Station | Oil & Gas | O&G-Compressor Station | Eddy | 32.0084 | -103.8294 | Minor | Equipment | 3 | Reboiler-1 | Glycol Dehy Reboiler Burner | Active | Glycol Reboiler, 0.75 MMBTU/hr | TDB | TBD | TBD | [6 empty] | 0.75 | MM SCF/h | 0.75 | MM SCF/h | Allowable | Volatile Organic Compounds (VOC) | 0.58 | lb/h | Uncontrolled |  |  |  | Natural Gas | 8760 | 3-10-002-28 |  | 44068.4584 | All | Oil & Gas | All | Glycol Dehy Reboiler Burner | All | Volatile Organic Compounds (VOC) | All | All
Salt Creek Midstream LLC - Midland Office | 39055 | Salt Creek - Nailed It Compressor Station | Oil & Gas | O&G-Compressor Station | Eddy | 32.0084 | -103.8294 | Minor | Equipment | 3 | Reboiler-1 | Glycol Dehy Reboiler Burner | Active | Glycol Reboiler, 0.75 MMBTU/hr | TDB | TBD | TBD | [6 empty] | 0.75 | MM SCF/h | 0.75 | MM SCF/h | Allowable | Volatile Organic Compounds (VOC) | 2.53 | tons/y | Uncontrolled |  |  |  | Natural Gas | 8760 | 3-10-002-28 |  | 44068.4584 | All | Oil & Gas | All | Glycol Dehy Reboiler Burner | All | Volatile Organic Compounds (VOC) | All | All
Mark West Tornado Gas Plant, L.L.C. | 39108 | MarkWest - Red Hills Compressor Station | Oil & Gas | O&G-Compressor Station | Lea | 32.0877 | -103.6129 | Minor | Equipment | 1 | Reboil-1 | Glycol Dehy Reboiler Burner | Active | Glycol Reboile, 1.5 MMBtu/hr | N/A | N/A | N/A | [6 empty] | 1.5 | MM SCF/d | 1.5 | MM SCFD/d | Allowable | Volatile Organic Compounds (VOC) | 0.51 | lb/h | Uncontrolled |  |  |  | Natural Gas | 8760 | 3-10-002-28 |  | 44068.4584 | All | Oil & Gas | All | Glycol Dehy Reboiler Burner | All | Volatile Organic Compounds (VOC) | All | All
Mark West Tornado Gas Plant, L.L.C. | 39108 | MarkWest - Red Hills Compressor Station | Oil & Gas | O&G-Compressor Station | Lea | 32.0877 | -103.6129 | Minor | Equipment | 1 | Reboil-1 | Glycol Dehy Reboiler Burner | Active | Glycol Reboile, 1.5 MMBtu/hr | N/A | N/A | N/A | [6 empty] | 1.5 | MM SCF/d | 1.5 | MM SCFD/d | Allowable | Volatile Organic Compounds (VOC) | 2.22 | tons/y | Uncontrolled |  |  |  | Natural Gas | 8760 | 3-10-002-28 |  | 44068.4584 | All | Oil & Gas | All | Glycol Dehy Reboiler Burner | All | Volatile Organic Compounds (VOC) | All | All
OXY USA Inc | 39141 | OXY - Salt Flats Gas Sales Compressor Station | Oil & Gas | O&G-Compressor Station | Eddy | 32.2031 | -104.0126 | Synthetic Minor | Equipment | 14 | REB-1 | Glycol Dehy Reboiler Burner | Active | .875 MM BTU/h Reboiler | [9 empty] | 0.88 | MM BTU/h | 0.88 | MM BTU/h | Allowable | Volatile Organic Compounds (VOC) | 0.005 | lb/h | Uncontrolled |  |  |  | Natural Gas | 8760 | 3-06-001-05 |  | 44068.4584 | All | Oil & Gas | All | Glycol Dehy Reboiler Burner | All | Volatile Organic Compounds (VOC) | All | All
OXY USA Inc | 39141 | OXY - Salt Flats Gas Sales Compressor Station | Oil & Gas | O&G-Compressor Station | Eddy | 32.2031 | -104.0126 | Synthetic Minor | Equipment | 15 | REB-2 | Glycol Dehy Reboiler Burner | Active | .875 MM BTU/h Reboiler | [9 empty] | 0.88 | MM BTU/h | 0.88 | MM BTU/h | Allowable | Volatile Organic Compounds (VOC) | 0.005 | lb/h | Uncontrolled |  |  |  | Natural Gas | 8760 | 3-06-001-05 |  | 44068.4584 | All | Oil & Gas | All | Glycol Dehy Reboiler Burner | All | Volatile Organic Compounds (VOC) | All | All
OXY USA Inc | 39141 | OXY - Salt Flats Gas Sales Compressor Station | Oil & Gas | O&G-Compressor Station | Eddy | 32.2031 | -104.0126 | Synthetic Minor | Equipment | 13 | DEHY-1 | Glycol Dehy Still Vent/Flash Tank | Active | 50 MM SCFD Dehydrator | [9 empty] | 50 | MM SCF/d | 50 | MM SCF/d | Allowable | Volatile Organic Compounds (VOC) | 3.12 | tons/y | BTEX Condenser/Incinerator |  |  |  |  | 8760 | 3-10-003-01 | 40 CFR 63 Subpart HH | 44068.4625 | All | Oil & Gas | All | Glycol Dehy Still Vent/Flash Tank | All | Volatile Organic Compounds (VOC) | All | All
OXY USA Inc | 39141 | OXY - Salt Flats Gas Sales Compressor Station | Oil & Gas | O&G-Compressor Station | Eddy | 32.2031 | -104.0126 | Synthetic Minor | Equipment | 16 | DEHY-2 | Glycol Dehy Still Vent/Flash Tank | Active | 50 MM SCFD Dehydrator | [9 empty] | 50 | MM SCF/d | 50 | MM SCF/d | Allowable | Volatile Organic Compounds (VOC) | 3.12 | tons/y | BTEX Condenser/Incinerator | Flare |  |  |  | 8760 | 3-10-003-01 | 40 CFR 63 Subpart HH | 44068.4625 | All | Oil & Gas | All | Glycol Dehy Still Vent/Flash Tank | All | Volatile Organic Compounds (VOC) | All | All
OXY USA Inc | 39141 | OXY - Salt Flats Gas Sales Compressor Station | Oil & Gas | O&G-Compressor Station | Eddy | 32.2031 | -104.0126 | Synthetic Minor | Equipment | 14 | REB-1 | Glycol Dehy Reboiler Burner | Active | .875 MM BTU/h Reboiler | [9 empty] | 0.88 | MM BTU/h | 0.88 | MM BTU/h | Allowable | Volatile Organic Compounds (VOC) | 0.023 | tons/y | Uncontrolled |  |  |  | Natural Gas | 8760 | 3-06-001-05 |  | 44068.4584 | All | Oil & Gas | All | Glycol Dehy Reboiler Burner | All | Volatile Organic Compounds (VOC) | All | All
OXY USA Inc | 39141 | OXY - Salt Flats Gas Sales Compressor Station | Oil & Gas | O&G-Compressor Station | Eddy | 32.2031 | -104.0126 | Synthetic Minor | Equipment | 15 | REB-2 | Glycol Dehy Reboiler Burner | Active | .875 MM BTU/h Reboiler | [9 empty] | 0.88 | MM BTU/h | 0.88 | MM BTU/h | Allowable | Volatile Organic Compounds (VOC) | 0.023 | tons/y | Uncontrolled |  |  |  | Natural Gas | 8760 | 3-06-001-05 |  | 44068.4584 | All | Oil & Gas | All | Glycol Dehy Reboiler Burner | All | Volatile Organic Compounds (VOC) | All | All
OXY USA Inc | 39141 | OXY - Salt Flats Gas Sales Compressor Station | Oil & Gas | O&G-Compressor Station | Eddy | 32.2031 | -104.0126 | Synthetic Minor | Equipment | 13 | DEHY-1 | Glycol Dehy Still Vent/Flash Tank | Active | 50 MM SCFD Dehydrator | [9 empty] | 50 | MM SCF/d | 50 | MM SCF/d | Allowable | Volatile Organic Compounds (VOC) | 0.711 | lb/h | BTEX Condenser/Incinerator |  |  |  |  | 8760 | 3-10-003-01 | 40 CFR 63 Subpart HH | 44068.4625 | All | Oil & Gas | All | Glycol Dehy Still Vent/Flash Tank | All | Volatile Organic Compounds (VOC) | All | All
OXY USA Inc | 39141 | OXY - Salt Flats Gas Sales Compressor Station | Oil & Gas | O&G-Compressor Station | Eddy | 32.2031 | -104.0126 | Synthetic Minor | Equipment | 16 | DEHY-2 | Glycol Dehy Still Vent/Flash Tank | Active | 50 MM SCFD Dehydrator | [9 empty] | 50 | MM SCF/d | 50 | MM SCF/d | Allowable | Volatile Organic Compounds (VOC) | 0.711 | lb/h | BTEX Condenser/Incinerator | Flare |  |  |  | 8760 | 3-10-003-01 | 40 CFR 63 Subpart HH | 44068.4625 | All | Oil & Gas | All | Glycol Dehy Still Vent/Flash Tank | All | Volatile Organic Compounds (VOC) | All | All
EOG Resources Inc | 39148 | EOG - Milky Way Compressor Station | Oil & Gas | O&G-Compressor Station | Lea | 32.2178 | -103.5893 | Synthetic Minor | Equipment | 13 | Reboiler-1 | Glycol Dehy Reboiler Burner | Active | 1 MMbtu/hr Dehydrator Reboiler |  |  | TBD | [6 empty] | 1 | MM BTU/h | 1 | MM BTU/h | Allowable | Volatile Organic Compounds (VOC) | 0.013 | lb/h |  |  |  |  | Natural Gas | 8760 | 3-10-002-28 |  | 44068.4584 | All | Oil & Gas | All | Glycol Dehy Reboiler Burner | All | Volatile Organic Compounds (VOC) | All | All
EOG Resources Inc | 39148 | EOG - Milky Way Compressor Station | Oil & Gas | O&G-Compressor Station | Lea | 32.2178 | -103.5893 | Synthetic Minor | Equipment | 13 | Reboiler-1 | Glycol Dehy Reboiler Burner | Active | 1 MMbtu/hr Dehydrator Reboiler |  |  | TBD | [6 empty] | 1 | MM BTU/h | 1 | MM BTU/h | Allowable | Volatile Organic Compounds (VOC) | 0.057 | tons/y |  |  |  |  | Natural Gas | 8760 | 3-10-002-28 |  | 44068.4584 | All | Oil & Gas | All | Glycol Dehy Reboiler Burner | All | Volatile Organic Compounds (VOC) | All | All
Lucid Energy Delaware, LLC | 39153 | Lucid - Harrier Compressor Station | Oil & Gas | O&G-Compressor Station | Lea | 32.0684 | -103.6451 | Synthetic Minor | Equipment | 3 | RBL-1 | Glycol Dehy Reboiler Burner | Active | Dehydrator Reboiler | TBD | TBD | TBD | 2019-09-20 11:00 | 2019-09-20 11:00 |  |  |  |  | 1 | MM BTU/h | 1 | MM BTU/h | Allowable | Volatile Organic Compounds (VOC) | 0.01 | lb/h | Uncontrolled |  |  |  | Natural Gas | 8760 | 3-10-003-02 |  | 44068.4584 | All | Oil & Gas | All | Glycol Dehy Reboiler Burner | All | Volatile Organic Compounds (VOC) | All | All
Lucid Energy Delaware, LLC | 39153 | Lucid - Harrier Compressor Station | Oil & Gas | O&G-Compressor Station | Lea | 32.0684 | -103.6451 | Synthetic Minor | Equipment | 12 | Reb-2 | Glycol Dehy Reboiler Burner | Active | Dehydrator Reboiler | TBD | TBD | TBD | 2019-09-20 11:00 | 2019-09-20 11:00 |  |  |  |  | 1 | MM BTU/h | 1 | MM BTU/h | Allowable | Volatile Organic Compounds (VOC) | 0.01 | lb/h | Uncontrolled |  |  |  | Natural Gas | 8760 | 3-10-003-02 |  | 44068.4584 | All | Oil & Gas | All | Glycol Dehy Reboiler Burner | All | Volatile Organic Compounds (VOC) | All | All
Lucid Energy Delaware, LLC | 39153 | Lucid - Harrier Compressor Station | Oil & Gas | O&G-Compressor Station | Lea | 32.0684 | -103.6451 | Synthetic Minor | Equipment | 1 | Dehy-1 | Glycol Dehy Still Vent/Flash Tank | Active | Dehydrator | TBD | TBD | TBD | 2019-09-20 11:06 | 2019-09-20 11:06 |  |  |  |  | 40 | MM SCF/d | 40 | MM SCF/d | Allowable | Volatile Organic Compounds (VOC) | 2.6 | tons/y | BTEX Condenser/Incinerator |  |  |  |  | 8760 | 3-10-003-01 | 40 CFR 60 Subpart HH | 44068.4625 | All | Oil & Gas | All | Glycol Dehy Still Vent/Flash Tank | All | Volatile Organic Compounds (VOC) | All | All
Lucid Energy Delaware, LLC | 39153 | Lucid - Harrier Compressor Station | Oil & Gas | O&G-Compressor Station | Lea | 32.0684 | -103.6451 | Synthetic Minor | Equipment | 11 | Dehy-2 | Glycol Dehy Still Vent/Flash Tank | Active | Dehydrator | TBD | TBD | TBD | 2019-09-20 11:06 | 2019-09-20 11:06 |  |  |  |  | 40 | MM SCF/d | 40 | MM SCF/d | Allowable | Volatile Organic Compounds (VOC) | 2.6 | tons/y | BTEX Condenser/Incinerator |  |  |  |  | 8760 | 3-10-003-01 | 40 CFR 60 Subpart HH | 44068.4625 | All | Oil & Gas | All | Glycol Dehy Still Vent/Flash Tank | All | Volatile Organic Compounds (VOC) | All | All
Lucid Energy Delaware, LLC | 39153 | Lucid - Harrier Compressor Station | Oil & Gas | O&G-Compressor Station | Lea | 32.0684 | -103.6451 | Synthetic Minor | Equipment | 3 | RBL-1 | Glycol Dehy Reboiler Burner | Active | Dehydrator Reboiler | TBD | TBD | TBD | 2019-09-20 11:00 | 2019-09-20 11:00 |  |  |  |  | 1 | MM BTU/h | 1 | MM BTU/h | Allowable | Volatile Organic Compounds (VOC) | 0.02 | tons/y | Uncontrolled |  |  |  | Natural Gas | 8760 | 3-10-003-02 |  | 44068.4584 | All | Oil & Gas | All | Glycol Dehy Reboiler Burner | All | Volatile Organic Compounds (VOC) | All | All
Lucid Energy Delaware, LLC | 39153 | Lucid - Harrier Compressor Station | Oil & Gas | O&G-Compressor Station | Lea | 32.0684 | -103.6451 | Synthetic Minor | Equipment | 1 | Dehy-1 | Glycol Dehy Still Vent/Flash Tank | Active | Dehydrator | TBD | TBD | TBD | 2019-09-20 11:06 | 2019-09-20 11:06 |  |  |  |  | 40 | MM SCF/d | 40 | MM SCF/d | Allowable | Volatile Organic Compounds (VOC) | 0.6 | lb/h | BTEX Condenser/Incinerator |  |  |  |  | 8760 | 3-10-003-01 | 40 CFR 60 Subpart HH | 44068.4625 | All | Oil & Gas | All | Glycol Dehy Still Vent/Flash Tank | All | Volatile Organic Compounds (VOC) | All | All
Lucid Energy Delaware, LLC | 39153 | Lucid - Harrier Compressor Station | Oil & Gas | O&G-Compressor Station | Lea | 32.0684 | -103.6451 | Synthetic Minor | Equipment | 11 | Dehy-2 | Glycol Dehy Still Vent/Flash Tank | Active | Dehydrator | TBD | TBD | TBD | 2019-09-20 11:06 | 2019-09-20 11:06 |  |  |  |  | 40 | MM SCF/d | 40 | MM SCF/d | Allowable | Volatile Organic Compounds (VOC) | 0.6 | lb/h | BTEX Condenser/Incinerator |  |  |  |  | 8760 | 3-10-003-01 | 40 CFR 60 Subpart HH | 44068.4625 | All | Oil & Gas | All | Glycol Dehy Still Vent/Flash Tank | All | Volatile Organic Compounds (VOC) | All | All
Lucid Energy Delaware, LLC | 39153 | Lucid - Harrier Compressor Station | Oil & Gas | O&G-Compressor Station | Lea | 32.0684 | -103.6451 | Synthetic Minor | Equipment | 12 | Reb-2 | Glycol Dehy Reboiler Burner | Active | Dehydrator Reboiler | TBD | TBD | TBD | 2019-09-20 11:00 | 2019-09-20 11:00 |  |  |  |  | 1 | MM BTU/h | 1 | MM BTU/h | Allowable | Volatile Organic Compounds (VOC) | 0.02 | tons/y | Uncontrolled |  |  |  | Natural Gas | 8760 | 3-10-003-02 |  | 44068.4584 | All | Oil & Gas | All | Glycol Dehy Reboiler Burner | All | Volatile Organic Compounds (VOC) | All | All
San Mateo Midstream II, LLC | 39164 | San Mateo - Stebbins Compressor Station | Oil & Gas | O&G-Compressor Station | Eddy | 32.5529 | -104.1132 | Synthetic Minor | Equipment | 11 | GRU-1 | Glycol Dehy Reboiler Burner | Active | Glycol Reboiler 1.5 MMBtu/hr | Pelican | TBD | TBD | [6 empty] | 1.5 | MM BTU/h | 1.5 | MM BTU/h | Allowable | Volatile Organic Compounds (VOC) | 0.01 | lb/h | Thermal Oxidizer (Incinerator) |  |  |  | Natural Gas | 8760 | 3-10-002-28 | 40 CFR 60 Subpart HH | 44068.4584 | All | Oil & Gas | All | Glycol Dehy Reboiler Burner | All | Volatile Organic Compounds (VOC) | All | All
San Mateo Midstream II, LLC | 39164 | San Mateo - Stebbins Compressor Station | Oil & Gas | O&G-Compressor Station | Eddy | 32.5529 | -104.1132 | Synthetic Minor | Equipment | 13 | GDH | Glycol Dehy Still Vent/Flash Tank | Active | Triethylene Glycol (TEG) Dehydration Unit 60 MMSCFD | Pelican | TBD | TBD | [6 empty] | 60 | MM SCFD | 60 | MM SCFD | Allowable | Volatile Organic Compounds (VOC) | 0.04 | tons/y | Uncontrolled |  |  |  |  | 8760 | 3-10-002-27 | 40 CFR 63 Subpart HH | 44068.4625 | All | Oil & Gas | All | Glycol Dehy Still Vent/Flash Tank | All | Volatile Organic Compounds (VOC) | All | All
San Mateo Midstream II, LLC | 39164 | San Mateo - Stebbins Compressor Station | Oil & Gas | O&G-Compressor Station | Eddy | 32.5529 | -104.1132 | Synthetic Minor | Equipment | 11 | GRU-1 | Glycol Dehy Reboiler Burner | Active | Glycol Reboiler 1.5 MMBtu/hr | Pelican | TBD | TBD | [6 empty] | 1.5 | MM BTU/h | 1.5 | MM BTU/h | Allowable | Volatile Organic Compounds (VOC) | 0.04 | tons/y | Thermal Oxidizer (Incinerator) |  |  |  | Natural Gas | 8760 | 3-10-002-28 | 40 CFR 60 Subpart HH | 44068.4584 | All | Oil & Gas | All | Glycol Dehy Reboiler Burner | All | Volatile Organic Compounds (VOC) | All | All
San Mateo Midstream II, LLC | 39164 | San Mateo - Stebbins Compressor Station | Oil & Gas | O&G-Compressor Station | Eddy | 32.5529 | -104.1132 | Synthetic Minor | Equipment | 13 | GDH | Glycol Dehy Still Vent/Flash Tank | Active | Triethylene Glycol (TEG) Dehydration Unit 60 MMSCFD | Pelican | TBD | TBD | [6 empty] | 60 | MM SCFD | 60 | MM SCFD | Allowable | Volatile Organic Compounds (VOC) | 0.01 | lb/h | Uncontrolled |  |  |  |  | 8760 | 3-10-002-27 | 40 CFR 63 Subpart HH | 44068.4625 | All | Oil & Gas | All | Glycol Dehy Still Vent/Flash Tank | All | Volatile Organic Compounds (VOC) | All | All
EOG Resources Inc | 39179 | EOG - Proclamation Localized Gas Lift Station | Oil & Gas | O&G-Production Facility | Lea | 32.163 | -103.564 | Synthetic Minor | Equipment | 1 | Dehydrator Reboiler | Glycol Dehy Reboiler Burner | Active | dehydrator reboiler | TBD | TBD | TBD | [6 empty] | 1 | MM BTU/h | 1 | MM BTU/h | Allowable | Volatile Organic Compounds (VOC) | 0.007 | lb/h | Uncontrolled |  |  |  | Natural Gas | 8760 | 3-10-002-27 |  | 44068.4584 | All | Oil & Gas | All | Glycol Dehy Reboiler Burner | All | Volatile Organic Compounds (VOC) | All | All
EOG Resources Inc | 39179 | EOG - Proclamation Localized Gas Lift Station | Oil & Gas | O&G-Production Facility | Lea | 32.163 | -103.564 | Synthetic Minor | Equipment | 1 | Dehydrator Reboiler | Glycol Dehy Reboiler Burner | Active | dehydrator reboiler | TBD | TBD | TBD | [6 empty] | 1 | MM BTU/h | 1 | MM BTU/h | Allowable | Volatile Organic Compounds (VOC) | 0.031 | tons/y | Uncontrolled |  |  |  | Natural Gas | 8760 | 3-10-002-27 |  | 44068.4584 | All | Oil & Gas | All | Glycol Dehy Reboiler Burner | All | Volatile Organic Compounds (VOC) | All | All
Sendero Carlsbad Midstream, LLC | 39180 | Sendero - Mosaic Compressor Station | Oil & Gas | O&G-Compressor Station | Eddy | 32.2905 | -104.0508 | Synthetic Minor | Equipment | 8 | RBL-1 | Glycol Dehy Reboiler Burner | Active | 1.5 MMBtu/h dehydrator reboiler | KWI |  | TBD |  |  |  |  | 1.5 | MM BTU/h | 1.5 | MM BTU/h |  |  | Allowable | Volatile Organic Compounds (VOC) | 0.01 | lb/h |  |  |  |  | Natural Gas | 8760 | 3-10-002-28 | 40 CFR 63 Subpart HH | 44068.4584 | All | Oil & Gas | All | Glycol Dehy Reboiler Burner | All | Volatile Organic Compounds (VOC) | All | All
Sendero Carlsbad Midstream, LLC | 39180 | Sendero - Mosaic Compressor Station | Oil & Gas | O&G-Compressor Station | Eddy | 32.2905 | -104.0508 | Synthetic Minor | Equipment | 7 | DEHY-1 | Glycol Dehy Still Vent/Flash Tank | Active | 55 MMscfd TEG dehydrator w/condenser | KWI |  | TBD |  |  |  |  | 55 | MM SCF/d | 55 | MM SCF/d |  |  | Allowable | Volatile Organic Compounds (VOC) | 5.55 | tons/y | Condenser |  |  |  |  | 8760 | 3-10-002-27 | 40 CFR 63 Subpart HH | 44068.4625 | All | Oil & Gas | All | Glycol Dehy Still Vent/Flash Tank | All | Volatile Organic Compounds (VOC) | All | All
Sendero Carlsbad Midstream, LLC | 39180 | Sendero - Mosaic Compressor Station | Oil & Gas | O&G-Compressor Station | Eddy | 32.2905 | -104.0508 | Synthetic Minor | Equipment | 8 | RBL-1 | Glycol Dehy Reboiler Burner | Active | 1.5 MMBtu/h dehydrator reboiler | KWI |  | TBD |  |  |  |  | 1.5 | MM BTU/h | 1.5 | MM BTU/h |  |  | Allowable | Volatile Organic Compounds (VOC) | 0.04 | tons/y |  |  |  |  | Natural Gas | 8760 | 3-10-002-28 | 40 CFR 63 Subpart HH | 44068.4584 | All | Oil & Gas | All | Glycol Dehy Reboiler Burner | All | Volatile Organic Compounds (VOC) | All | All
Sendero Carlsbad Midstream, LLC | 39180 | Sendero - Mosaic Compressor Station | Oil & Gas | O&G-Compressor Station | Eddy | 32.2905 | -104.0508 | Synthetic Minor | Equipment | 7 | DEHY-1 | Glycol Dehy Still Vent/Flash Tank | Active | 55 MMscfd TEG dehydrator w/condenser | KWI |  | TBD |  |  |  |  | 55 | MM SCF/d | 55 | MM SCF/d |  |  | Allowable | Volatile Organic Compounds (VOC) | 1.27 | lb/h | Condenser |  |  |  |  | 8760 | 3-10-002-27 | 40 CFR 63 Subpart HH | 44068.4625 | All | Oil & Gas | All | Glycol Dehy Still Vent/Flash Tank | All | Volatile Organic Compounds (VOC) | All | All
XTO Energy Inc | 39194 | XTO - Hawkeye Compressor Station | Oil & Gas | O&G-Compressor Station | Eddy | 32.1267 | -103.9856 | Major-Title V | Equipment | 26 | RB1 | Glycol Dehy Reboiler Burner | Active | 3.0 MMBtu/hr Glycol Regenerator | [9 empty] | 3 | MM BTU/h | 3 | MM BTU/h | Allowable | Volatile Organic Compounds (VOC) | 0.03 | lb/h |  |  |  |  | Natural Gas | 8760 | 3-10-002-28 | 40 CFR 63 Subpart DDDDD | 44068.4584 | All | Oil & Gas | All | Glycol Dehy Reboiler Burner | All | Volatile Organic Compounds (VOC) | All | All
XTO Energy Inc | 39194 | XTO - Hawkeye Compressor Station | Oil & Gas | O&G-Compressor Station | Eddy | 32.1267 | -103.9856 | Major-Title V | Equipment | 27 | RB2 | Glycol Dehy Reboiler Burner | Active | 3.0 MMBtu/hr Glycol Regenerator | [9 empty] | 3 | MM BTU/h | 3 | MM BTU/h | Allowable | Volatile Organic Compounds (VOC) | 0.03 | lb/h |  |  |  |  | Natural Gas | 8760 | 3-10-002-28 | 40 CFR 63 Subpart DDDDD | 44068.4584 | All | Oil & Gas | All | Glycol Dehy Reboiler Burner | All | Volatile Organic Compounds (VOC) | All | All
XTO Energy Inc | 39194 | XTO - Hawkeye Compressor Station | Oil & Gas | O&G-Compressor Station | Eddy | 32.1267 | -103.9856 | Major-Title V | Equipment | 28 | RB3 | Glycol Dehy Reboiler Burner | Active | 3.0 MMBtu/hr Glycol Regenerator | [9 empty] | 3 | MM BTU/h | 3 | MM BTU/h | Allowable | Volatile Organic Compounds (VOC) | 0.03 | lb/h |  |  |  |  | Natural Gas | 8760 | 3-10-002-28 | 40 CFR 63 Subpart DDDDD | 44068.4584 | All | Oil & Gas | All | Glycol Dehy Reboiler Burner | All | Volatile Organic Compounds (VOC) | All | All
XTO Energy Inc | 39194 | XTO - Hawkeye Compressor Station | Oil & Gas | O&G-Compressor Station | Eddy | 32.1267 | -103.9856 | Major-Title V | Equipment | 26 | RB1 | Glycol Dehy Reboiler Burner | Active | 3.0 MMBtu/hr Glycol Regenerator | [9 empty] | 3 | MM BTU/h | 3 | MM BTU/h | Allowable | Volatile Organic Compounds (VOC) | 0.13 | tons/y |  |  |  |  | Natural Gas | 8760 | 3-10-002-28 | 40 CFR 63 Subpart DDDDD | 44068.4584 | All | Oil & Gas | All | Glycol Dehy Reboiler Burner | All | Volatile Organic Compounds (VOC) | All | All
XTO Energy Inc | 39194 | XTO - Hawkeye Compressor Station | Oil & Gas | O&G-Compressor Station | Eddy | 32.1267 | -103.9856 | Major-Title V | Equipment | 27 | RB2 | Glycol Dehy Reboiler Burner | Active | 3.0 MMBtu/hr Glycol Regenerator | [9 empty] | 3 | MM BTU/h | 3 | MM BTU/h | Allowable | Volatile Organic Compounds (VOC) | 0.13 | tons/y |  |  |  |  | Natural Gas | 8760 | 3-10-002-28 | 40 CFR 63 Subpart DDDDD | 44068.4584 | All | Oil & Gas | All | Glycol Dehy Reboiler Burner | All | Volatile Organic Compounds (VOC) | All | All
XTO Energy Inc | 39194 | XTO - Hawkeye Compressor Station | Oil & Gas | O&G-Compressor Station | Eddy | 32.1267 | -103.9856 | Major-Title V | Equipment | 28 | RB3 | Glycol Dehy Reboiler Burner | Active | 3.0 MMBtu/hr Glycol Regenerator | [9 empty] | 3 | MM BTU/h | 3 | MM BTU/h | Allowable | Volatile Organic Compounds (VOC) | 0.13 | tons/y |  |  |  |  | Natural Gas | 8760 | 3-10-002-28 | 40 CFR 63 Subpart DDDDD | 44068.4584 | All | Oil & Gas | All | Glycol Dehy Reboiler Burner | All | Volatile Organic Compounds (VOC) | All | All
Novo Oil and Gas Northern Delaware LLC | 39212 | Novo - Rana Salada E Pad | Oil & Gas | O&G-Production Facility | Eddy | 32.3304 | -104.0178 | Synthetic Minor | Equipment | 11 | ReBoiler-1 | Glycol Dehy Reboiler Burner | Active | .75 MM Btu/hr Reboiler | [9 empty] | 0.75 | MM BTU/h | 0.75 | MM BTU/h | Allowable | Volatile Organic Compounds (VOC) | 0.004 | lb/h | Uncontrolled |  |  |  | Natural Gas | 8760 | 3-10-002-28 |  | 44068.4584 | All | Oil & Gas | All | Glycol Dehy Reboiler Burner | All | Volatile Organic Compounds (VOC) | All | All
Novo Oil and Gas Northern Delaware LLC | 39212 | Novo - Rana Salada E Pad | Oil & Gas | O&G-Production Facility | Eddy | 32.3304 | -104.0178 | Synthetic Minor | Equipment | 10 | DHY-1 | Glycol Dehy Still Vent/Flash Tank | Active | 14.7 MMscfd Glycol Dehydrator | [9 empty] | 14.7 | MM SCF/d | 14.7 | MM SCF/d | Allowable | Volatile Organic Compounds (VOC) | 9.48 | tons/y | Flare |  |  |  |  | 8760 | 3-10-002-27 | 40 CFR 63 Subpart HH | 44068.4625 | All | Oil & Gas | All | Glycol Dehy Still Vent/Flash Tank | All | Volatile Organic Compounds (VOC) | All | All
Novo Oil and Gas Northern Delaware LLC | 39212 | Novo - Rana Salada E Pad | Oil & Gas | O&G-Production Facility | Eddy | 32.3304 | -104.0178 | Synthetic Minor | Equipment | 10 | DHY-1 | Glycol Dehy Still Vent/Flash Tank | Active | 14.7 MMscfd Glycol Dehydrator | [9 empty] | 14.7 | MM SCF/d | 14.7 | MM SCF/d | Allowable | Volatile Organic Compounds (VOC) | 2.17 | lb/h | Flare |  |  |  |  | 8760 | 3-10-002-27 | 40 CFR 63 Subpart HH | 44068.4625 | All | Oil & Gas | All | Glycol Dehy Still Vent/Flash Tank | All | Volatile Organic Compounds (VOC) | All | All
Novo Oil and Gas Northern Delaware LLC | 39212 | Novo - Rana Salada E Pad | Oil & Gas | O&G-Production Facility | Eddy | 32.3304 | -104.0178 | Synthetic Minor | Equipment | 11 | ReBoiler-1 | Glycol Dehy Reboiler Burner | Active | .75 MM Btu/hr Reboiler | [9 empty] | 0.75 | MM BTU/h | 0.75 | MM BTU/h | Allowable | Volatile Organic Compounds (VOC) | 0.018 | tons/y | Uncontrolled |  |  |  | Natural Gas | 8760 | 3-10-002-28 |  | 44068.4584 | All | Oil & Gas | All | Glycol Dehy Reboiler Burner | All | Volatile Organic Compounds (VOC) | All | All
Salt Creek Midstream LLC | 39255 | Salt Creek - Welcome to Golden Compressor Station | Oil & Gas | O&G-Compressor Station | Eddy | 32.018 | -103.9779 | Synthetic Minor | Equipment | 5 | Reboiler-1 | Glycol Dehy Reboiler Burner | Active | Glycol Reboiler 0.75 MMBTU/hr | TBD | TBD | TBD |  | 2019-12-01 11:00 |  |  |  |  | 0.75 | MM BTU/h | 0.75 | MM BTU/h | Allowable | Volatile Organic Compounds (VOC) | 0.004 | lb/h | Uncontrolled |  |  |  | Natural Gas | 8760 | 3-10-002-28 |  | 44068.4584 | All | Oil & Gas | All | Glycol Dehy Reboiler Burner | All | Volatile Organic Compounds (VOC) | All | All
Salt Creek Midstream LLC | 39255 | Salt Creek - Welcome to Golden Compressor Station | Oil & Gas | O&G-Compressor Station | Eddy | 32.018 | -103.9779 | Synthetic Minor | Equipment | 4 | DHY-1 | Glycol Dehy Still Vent/Flash Tank | Active | Glycol Dehydrator 30 MMSCFD | TBD | TBD | TBD |  | 2019-12-01 11:06 |  |  |  |  | 30 | MM SCFD | 30 | MM SCFD | Allowable | Volatile Organic Compounds (VOC) | 2 | tons/y | Flare |  |  |  |  | 8760 | 3-10-003-04 | 40 CFR 63 Subpart HH | 44068.4625 | All | Oil & Gas | All | Glycol Dehy Still Vent/Flash Tank | All | Volatile Organic Compounds (VOC) | All | All
Salt Creek Midstream LLC | 39255 | Salt Creek - Welcome to Golden Compressor Station | Oil & Gas | O&G-Compressor Station | Eddy | 32.018 | -103.9779 | Synthetic Minor | Equipment | 4 | DHY-1 | Glycol Dehy Still Vent/Flash Tank | Active | Glycol Dehydrator 30 MMSCFD | TBD | TBD | TBD |  | 2019-12-01 11:06 |  |  |  |  | 30 | MM SCFD | 30 | MM SCFD | Allowable | Volatile Organic Compounds (VOC) | 0.46 | lb/h | Flare |  |  |  |  | 8760 | 3-10-003-04 | 40 CFR 63 Subpart HH | 44068.4625 | All | Oil & Gas | All | Glycol Dehy Still Vent/Flash Tank | All | Volatile Organic Compounds (VOC) | All | All
Salt Creek Midstream LLC | 39255 | Salt Creek - Welcome to Golden Compressor Station | Oil & Gas | O&G-Compressor Station | Eddy | 32.018 | -103.9779 | Synthetic Minor | Equipment | 5 | Reboiler-1 | Glycol Dehy Reboiler Burner | Active | Glycol Reboiler 0.75 MMBTU/hr | TBD | TBD | TBD |  | 2019-12-01 11:00 |  |  |  |  | 0.75 | MM BTU/h | 0.75 | MM BTU/h | Allowable | Volatile Organic Compounds (VOC) | 0.02 | tons/y | Uncontrolled |  |  |  | Natural Gas | 8760 | 3-10-002-28 |  | 44068.4584 | All | Oil & Gas | All | Glycol Dehy Reboiler Burner | All | Volatile Organic Compounds (VOC) | All | All
Delaware Basin Midstream LLC | 39267 | Delaware - Ghost Central Gathering Facility | Oil & Gas | O&G-Compressor Station | Lea | 32.034 | -103.6461 | Synthetic Minor | Equipment | 5 | DHR-1 | Glycol Dehy Reboiler Burner | Active | .25 MM Btu/hr Dehydrator Reboiler | [9 empty] | 0.25 | MM BTU/h | 0.25 | MM BTU/h | Allowable | Volatile Organic Compounds (VOC) | 0.0059 | tons/y | Uncontrolled |  |  |  | Natural Gas | 8760 | 3-10-002-28 |  | 44068.4584 | All | Oil & Gas | All | Glycol Dehy Reboiler Burner | All | Volatile Organic Compounds (VOC) | All | All
Delaware Basin Midstream LLC | 39267 | Delaware - Ghost Central Gathering Facility | Oil & Gas | O&G-Compressor Station | Lea | 32.034 | -103.6461 | Synthetic Minor | Equipment | 6 | DHR-2 | Glycol Dehy Reboiler Burner | Active | .25 MM Btu/hr Dehydrator Reboiler | [9 empty] | 0.25 | MM BTU/h | 0.25 | MM BTU/h | Allowable | Volatile Organic Compounds (VOC) | 0.0059 | tons/y | Uncontrolled |  |  |  | Natural Gas | 8760 | 3-10-002-28 |  | 44068.4584 | All | Oil & Gas | All | Glycol Dehy Reboiler Burner | All | Volatile Organic Compounds (VOC) | All | All
Frontier Field Services LLC | 39287 | Frontier - Y Compressor Station | Oil & Gas | O&G-Compressor Station | Eddy | 32.6642 | -104.1731 | Synthetic Minor | Equipment | 11 | DEHY | Glycol Dehy Still Vent/Flash Tank | Active | 40 MMscfd TEG Dehydrator Still Vent | [9 empty] | 40 | MM SCF/d | 40 | MM SCF/d | Allowable | Volatile Organic Compounds (VOC) | 0.5 | tons/y | BTEX Condenser/Incinerator |  |  |  |  | 8760 | 3-10-002-27 | 40 CFR 63 Subpart HH | 44068.4625 | All | Oil & Gas | All | Glycol Dehy Still Vent/Flash Tank | All | Volatile Organic Compounds (VOC) | All | All
Frontier Field Services LLC | 39287 | Frontier - Y Compressor Station | Oil & Gas | O&G-Compressor Station | Eddy | 32.6642 | -104.1731 | Synthetic Minor | Equipment | 11 | DEHY | Glycol Dehy Still Vent/Flash Tank | Active | 40 MMscfd TEG Dehydrator Still Vent | [9 empty] | 40 | MM SCF/d | 40 | MM SCF/d | Allowable | Volatile Organic Compounds (VOC) | 0.11 | lb/h | BTEX Condenser/Incinerator |  |  |  |  | 8760 | 3-10-002-27 | 40 CFR 63 Subpart HH | 44068.4625 | All | Oil & Gas | All | Glycol Dehy Still Vent/Flash Tank | All | Volatile Organic Compounds (VOC) | All | All
Cotton Draw Midstream LLC | 39294 | Cotton Draw - Van Mar Compressor Station | Oil & Gas | O&G-Compressor Station | Eddy | 32.0997 | -103.6828 | Synthetic Minor | Equipment | 14 | RBL-1 | Glycol Dehy Reboiler Burner | Active | 0.64 MMBtu/hr TEG dehy reboiler | Tryer | TBD | [7 empty] | 0.64 | MM BTU/h | 0.64 | MM BTU/h | Allowable | Volatile Organic Compounds (VOC) | 0.0044 | lb/h | [5 empty] | 8760 | 3-10-002-28 | 40 CFR 63 Subpart HH | 44068.4584 | All | Oil & Gas | All | Glycol Dehy Reboiler Burner | All | Volatile Organic Compounds (VOC) | All | All
Cotton Draw Midstream LLC | 39294 | Cotton Draw - Van Mar Compressor Station | Oil & Gas | O&G-Compressor Station | Eddy | 32.0997 | -103.6828 | Synthetic Minor | Equipment | 13 | DEHY-1 | Glycol Dehy Still Vent/Flash Tank | Active | 70 MMscf/day TEG dehydrator | Tryer | TBD | [7 empty] | 70 | MM SCF/d | 70 | MM SCF/d | Allowable | Volatile Organic Compounds (VOC) | 1.05 | lb/h | Incinerator |  |  |  |  | 8760 | 3-10-002-27 | 40 CFR 63 Subpart HH | 44068.4625 | All | Oil & Gas | All | Glycol Dehy Still Vent/Flash Tank | All | Volatile Organic Compounds (VOC) | All | All
Cotton Draw Midstream LLC | 39294 | Cotton Draw - Van Mar Compressor Station | Oil & Gas | O&G-Compressor Station | Eddy | 32.0997 | -103.6828 | Synthetic Minor | Equipment | 13 | DEHY-1 | Glycol Dehy Still Vent/Flash Tank | Active | 70 MMscf/day TEG dehydrator | Tryer | TBD | [7 empty] | 70 | MM SCF/d | 70 | MM SCF/d | Allowable | Volatile Organic Compounds (VOC) | 4.6 | tons/y | Incinerator |  |  |  |  | 8760 | 3-10-002-27 | 40 CFR 63 Subpart HH | 44068.4625 | All | Oil & Gas | All | Glycol Dehy Still Vent/Flash Tank | All | Volatile Organic Compounds (VOC) | All | All
Cotton Draw Midstream LLC | 39294 | Cotton Draw - Van Mar Compressor Station | Oil & Gas | O&G-Compressor Station | Eddy | 32.0997 | -103.6828 | Synthetic Minor | Equipment | 14 | RBL-1 | Glycol Dehy Reboiler Burner | Active | 0.64 MMBtu/hr TEG dehy reboiler | Tryer | TBD | [7 empty] | 0.64 | MM BTU/h | 0.64 | MM BTU/h | Allowable | Volatile Organic Compounds (VOC) | 0.019 | tons/y | [5 empty] | 8760 | 3-10-002-28 | 40 CFR 63 Subpart HH | 44068.4584 | All | Oil & Gas | All | Glycol Dehy Reboiler Burner | All | Volatile Organic Compounds (VOC) | All | All
Delaware Basin Midstream, LLC | 39320 | Delaware- Wilma Central Gathering Facility | Oil & Gas | O&G-Compressor Station | Eddy | 32.0464 | -103.9438 | Synthetic Minor | Equipment | 1 | DHR-1 | Glycol Dehy Reboiler Burner | Active | Dehydrator Reboiler 1 | NA | NA | NA | [6 empty] | 0.25 | MM BTU/h | 0.25 | MM BTU/h | Allowable | Volatile Organic Compounds (VOC) | 0.00135 | lb/h | Uncontrolled |  |  |  | Natural Gas | 8760 | 3-10-002-28 |  | 44068.4584 | All | Oil & Gas | All | Glycol Dehy Reboiler Burner | All | Volatile Organic Compounds (VOC) | All | All
Delaware Basin Midstream, LLC | 39320 | Delaware- Wilma Central Gathering Facility | Oil & Gas | O&G-Compressor Station | Eddy | 32.0464 | -103.9438 | Synthetic Minor | Equipment | 2 | DHR-2 | Glycol Dehy Reboiler Burner | Active | Dehydrator Reboiler 1 | NA | NA | NA | [6 empty] | 0.25 | MM BTU/h | 0.25 | MM BTU/h | Allowable | Volatile Organic Compounds (VOC) | 0.00135 | lb/h | Uncontrolled |  |  |  | Natural Gas | 8760 | 3-10-002-28 |  | 44068.4584 | All | Oil & Gas | All | Glycol Dehy Reboiler Burner | All | Volatile Organic Compounds (VOC) | All | All
Delaware Basin Midstream, LLC | 39320 | Delaware- Wilma Central Gathering Facility | Oil & Gas | O&G-Compressor Station | Eddy | 32.0464 | -103.9438 | Synthetic Minor | Equipment | 1 | DHR-1 | Glycol Dehy Reboiler Burner | Active | Dehydrator Reboiler 1 | NA | NA | NA | [6 empty] | 0.25 | MM BTU/h | 0.25 | MM BTU/h | Allowable | Volatile Organic Compounds (VOC) | 0.0059 | tons/y | Uncontrolled |  |  |  | Natural Gas | 8760 | 3-10-002-28 |  | 44068.4584 | All | Oil & Gas | All | Glycol Dehy Reboiler Burner | All | Volatile Organic Compounds (VOC) | All | All
Delaware Basin Midstream, LLC | 39320 | Delaware- Wilma Central Gathering Facility | Oil & Gas | O&G-Compressor Station | Eddy | 32.0464 | -103.9438 | Synthetic Minor | Equipment | 2 | DHR-2 | Glycol Dehy Reboiler Burner | Active | Dehydrator Reboiler 1 | NA | NA | NA | [6 empty] | 0.25 | MM BTU/h | 0.25 | MM BTU/h | Allowable | Volatile Organic Compounds (VOC) | 0.0059 | tons/y | Uncontrolled |  |  |  | Natural Gas | 8760 | 3-10-002-28 |  | 44068.4584 | All | Oil & Gas | All | Glycol Dehy Reboiler Burner | All | Volatile Organic Compounds (VOC) | All | All
Apache Corporation | 39321 | Apache - Palmillo 310 CTB and Gas Lift | Oil & Gas | O&G-Tank Battery/Bulk Fuel Storage | Eddy | 32.6833 | -104.1614 | Synthetic Minor | Equipment | 8 | Dehy-1 | Glycol Dehy Still Vent/Flash Tank | Active | TEG Dehydrator | NA | NA | NA | [6 empty] | 12 | MM SCFD | 12 | MM SCFD | Allowable | Volatile Organic Compounds (VOC) | 0.25 | lb/h | Condenser |  |  |  |  | 8760 | 3-10-002-27 | 40 CFR 63 Subpart HH | 44068.4625 | All | Oil & Gas | All | Glycol Dehy Still Vent/Flash Tank | All | Volatile Organic Compounds (VOC) | All | All
Apache Corporation | 39321 | Apache - Palmillo 310 CTB and Gas Lift | Oil & Gas | O&G-Tank Battery/Bulk Fuel Storage | Eddy | 32.6833 | -104.1614 | Synthetic Minor | Equipment | 8 | Dehy-1 | Glycol Dehy Still Vent/Flash Tank | Active | TEG Dehydrator | NA | NA | NA | [6 empty] | 12 | MM SCFD | 12 | MM SCFD | Allowable | Volatile Organic Compounds (VOC) | 1.09 | tons/y | Condenser |  |  |  |  | 8760 | 3-10-002-27 | 40 CFR 63 Subpart HH | 44068.4625 | All | Oil & Gas | All | Glycol Dehy Still Vent/Flash Tank | All | Volatile Organic Compounds (VOC) | All | All
Chevron USA Inc | 39340 | Chevron - Hayhurst NM Section 9 CS | Oil & Gas | O&G-Compressor Station | Eddy | 32.0546 | -104.195 | Synthetic Minor | Equipment | 1 | REB-1 | Glycol Dehy Reboiler Burner | Active | Reboiler | NA | NA | NA | [6 empty] | 1.5 | MM BTU/h | 1.5 | MM BTU/h | Allowable | Volatile Organic Compounds (VOC) | 0.0089 | lb/h | Uncontrolled |  |  |  | Natural Gas | 8760 | 3-10-004-04 |  | 44068.4584 | All | Oil & Gas | All | Glycol Dehy Reboiler Burner | All | Volatile Organic Compounds (VOC) | All | All
Chevron USA Inc | 39340 | Chevron - Hayhurst NM Section 9 CS | Oil & Gas | O&G-Compressor Station | Eddy | 32.0546 | -104.195 | Synthetic Minor | Equipment | 8 | DEHY-1 | Glycol Dehy Still Vent/Flash Tank | Active | TEG Dehydrator | NA | NA | NA | [6 empty] | 60 | MM SCFD | 60 | MM SCFD | Allowable | Volatile Organic Compounds (VOC) | 3.71 | lb/h | Uncontrolled |  |  |  |  | 8760 | 3-10-002-27 | 40 CFR 63 Subpart HH | 44068.4625 | All | Oil & Gas | All | Glycol Dehy Still Vent/Flash Tank | All | Volatile Organic Compounds (VOC) | All | All
Chevron USA Inc | 39340 | Chevron - Hayhurst NM Section 9 CS | Oil & Gas | O&G-Compressor Station | Eddy | 32.0546 | -104.195 | Synthetic Minor | Equipment | 8 | DEHY-1 | Glycol Dehy Still Vent/Flash Tank | Active | TEG Dehydrator | NA | NA | NA | [6 empty] | 60 | MM SCFD | 60 | MM SCFD | Allowable | Volatile Organic Compounds (VOC) | 16.3 | tons/y | Uncontrolled |  |  |  |  | 8760 | 3-10-002-27 | 40 CFR 63 Subpart HH | 44068.4625 | All | Oil & Gas | All | Glycol Dehy Still Vent/Flash Tank | All | Volatile Organic Compounds (VOC) | All | All
Chevron USA Inc | 39340 | Chevron - Hayhurst NM Section 9 CS | Oil & Gas | O&G-Compressor Station | Eddy | 32.0546 | -104.195 | Synthetic Minor | Equipment | 1 | REB-1 | Glycol Dehy Reboiler Burner | Active | Reboiler | NA | NA | NA | [6 empty] | 1.5 | MM BTU/h | 1.5 | MM BTU/h | Allowable | Volatile Organic Compounds (VOC) | 0.039 | tons/y | Uncontrolled |  |  |  | Natural Gas | 8760 | 3-10-004-04 |  | 44068.4584 | All | Oil & Gas | All | Glycol Dehy Reboiler Burner | All | Volatile Organic Compounds (VOC) | All | All
EOG Resources Inc | 39451 | EOG - Viper Localized Gas Lift Station | Oil & Gas | O&G-Production Facility | Lea | 32.1327 | -103.6212 | Synthetic Minor | Equipment | 12 | Reboiler-1 | Glycol Dehy Reboiler Burner | Active | 1 MMbtu/hr Dehydrator Reboiler |  |  | TBD | [6 empty] | 1 | MM BTU/h | 1 | MM BTU/h | Allowable | Volatile Organic Compounds (VOC) | 0.007 | lb/h |  |  |  |  | Natural Gas | 8760 | 3-10-002-28 |  | 44068.4584 | All | Oil & Gas | All | Glycol Dehy Reboiler Burner | All | Volatile Organic Compounds (VOC) | All | All
EOG Resources Inc | 39451 | EOG - Viper Localized Gas Lift Station | Oil & Gas | O&G-Production Facility | Lea | 32.1327 | -103.6212 | Synthetic Minor | Equipment | 12 | Reboiler-1 | Glycol Dehy Reboiler Burner | Active | 1 MMbtu/hr Dehydrator Reboiler |  |  | TBD | [6 empty] | 1 | MM BTU/h | 1 | MM BTU/h | Allowable | Volatile Organic Compounds (VOC) | 0.031 | tons/y |  |  |  |  | Natural Gas | 8760 | 3-10-002-28 |  | 44068.4584 | All | Oil & Gas | All | Glycol Dehy Reboiler Burner | All | Volatile Organic Compounds (VOC) | All | All
OXY USA Inc | 39455 | OXY - NC Sand Dunes Compressor Station | Oil & Gas | O&G-Compressor Station | Eddy | 32.2718 | -103.814 | Minor | Equipment | 12 | DEHY-1 | Glycol Dehy Still Vent/Flash Tank | Active | glycol dehydrator | unknown | unknown | unknown |  | 2020-04-01 11:06 |  |  |  |  | 26 | MM SCF/d | 26 | MM SCF/d | Allowable | Volatile Organic Compounds (VOC) | 3.7 | tons/y | Vapor Recovery System | [6 empty] | 40 CFR 63 Subpart A / 40 CFR 63 Subpart HH | 44068.4625 | All | Oil & Gas | All | Glycol Dehy Still Vent/Flash Tank | All | Volatile Organic Compounds (VOC) | All | All
OXY USA Inc | 39455 | OXY - NC Sand Dunes Compressor Station | Oil & Gas | O&G-Compressor Station | Eddy | 32.2718 | -103.814 | Minor | Equipment | 33 | DEHY-2 | Glycol Dehy Still Vent/Flash Tank | Active | glycol dehydrator | unknown | unknown | unknown |  | 2020-04-01 11:06 |  |  |  |  | 26 | MM SCF/d | 26 | MM SCF/d | Allowable | Volatile Organic Compounds (VOC) | 3.7 | tons/y | Vapor Recovery System | [6 empty] | 40 CFR 63 Subpart A / 40 CFR 63 Subpart HH | 44068.4625 | All | Oil & Gas | All | Glycol Dehy Still Vent/Flash Tank | All | Volatile Organic Compounds (VOC) | All | All
OXY USA Inc | 39455 | OXY - NC Sand Dunes Compressor Station | Oil & Gas | O&G-Compressor Station | Eddy | 32.2718 | -103.814 | Minor | Equipment | 12 | DEHY-1 | Glycol Dehy Still Vent/Flash Tank | Active | glycol dehydrator | unknown | unknown | unknown |  | 2020-04-01 11:06 |  |  |  |  | 26 | MM SCF/d | 26 | MM SCF/d | Allowable | Volatile Organic Compounds (VOC) | 0.85 | lb/h | Vapor Recovery System | [6 empty] | 40 CFR 63 Subpart A / 40 CFR 63 Subpart HH | 44068.4625 | All | Oil & Gas | All | Glycol Dehy Still Vent/Flash Tank | All | Volatile Organic Compounds (VOC) | All | All
OXY USA Inc | 39455 | OXY - NC Sand Dunes Compressor Station | Oil & Gas | O&G-Compressor Station | Eddy | 32.2718 | -103.814 | Minor | Equipment | 33 | DEHY-2 | Glycol Dehy Still Vent/Flash Tank | Active | glycol dehydrator | unknown | unknown | unknown |  | 2020-04-01 11:06 |  |  |  |  | 26 | MM SCF/d | 26 | MM SCF/d | Allowable | Volatile Organic Compounds (VOC) | 0.85 | lb/h | Vapor Recovery System | [6 empty] | 40 CFR 63 Subpart A / 40 CFR 63 Subpart HH | 44068.4625 | All | Oil & Gas | All | Glycol Dehy Still Vent/Flash Tank | All | Volatile Organic Compounds (VOC) | All | All
Chevron USA Inc | 39498 | Chevron - Dagger Lake Section 4 CS | Oil & Gas | O&G-Compressor Station | Lea | 32.4164 | -103.5766 | Synthetic Minor | Equipment | 1 | REB-1 | Glycol Dehy Reboiler Burner | Active | 1.5 MMBtu/hr TEG Reboiler | TBD | TBD | TBD | [6 empty] | 1.5 | MM BTU/h | 1.5 | MM BTU/h | Allowable | Volatile Organic Compounds (VOC) | 0.01 | lb/h | Uncontrolled |  |  |  | Natural Gas | 8760 | 3-10-002-28 |  | 44068.4584 | All | Oil & Gas | All | Glycol Dehy Reboiler Burner | All | Volatile Organic Compounds (VOC) | All | All
Chevron USA Inc | 39498 | Chevron - Dagger Lake Section 4 CS | Oil & Gas | O&G-Compressor Station | Lea | 32.4164 | -103.5766 | Synthetic Minor | Equipment | 9 | DHY-1 | Glycol Dehy Still Vent/Flash Tank | Active | 60 MMSCFD TEG Dehydrator | NA | NA | NA | [6 empty] | 60 | MM SCF/d | 60 | MM SCF/d | Allowable | Volatile Organic Compounds (VOC) | 1.22 | lb/h | BTEX Condenser/Incinerator | Vapor Recovery Unit |  |  |  | 8760 | 3-10-002-27 | 40 CFR 63 Subpart HH | 44068.4625 | All | Oil & Gas | All | Glycol Dehy Still Vent/Flash Tank | All | Volatile Organic Compounds (VOC) | All | All
Chevron USA Inc | 39498 | Chevron - Dagger Lake Section 4 CS | Oil & Gas | O&G-Compressor Station | Lea | 32.4164 | -103.5766 | Synthetic Minor | Equipment | 9 | DHY-1 | Glycol Dehy Still Vent/Flash Tank | Active | 60 MMSCFD TEG Dehydrator | NA | NA | NA | [6 empty] | 60 | MM SCF/d | 60 | MM SCF/d | Allowable | Volatile Organic Compounds (VOC) | 5.37 | tons/y | BTEX Condenser/Incinerator | Vapor Recovery Unit |  |  |  | 8760 | 3-10-002-27 | 40 CFR 63 Subpart HH | 44068.4625 | All | Oil & Gas | All | Glycol Dehy Still Vent/Flash Tank | All | Volatile Organic Compounds (VOC) | All | All
Chevron USA Inc | 39498 | Chevron - Dagger Lake Section 4 CS | Oil & Gas | O&G-Compressor Station | Lea | 32.4164 | -103.5766 | Synthetic Minor | Equipment | 1 | REB-1 | Glycol Dehy Reboiler Burner | Active | 1.5 MMBtu/hr TEG Reboiler | TBD | TBD | TBD | [6 empty] | 1.5 | MM BTU/h | 1.5 | MM BTU/h | Allowable | Volatile Organic Compounds (VOC) | 0.04 | tons/y | Uncontrolled |  |  |  | Natural Gas | 8760 | 3-10-002-28 |  | 44068.4584 | All | Oil & Gas | All | Glycol Dehy Reboiler Burner | All | Volatile Organic Compounds (VOC) | All | All
LM Touchdown LLC | 39538 | LM Touchdown - Lady Franklin Compressor Station | Oil & Gas | O&G-Compressor Station | Eddy | 32.6363 | -104.1351 | Synthetic Minor | Equipment | 3 | 3 | Glycol Dehy Still Vent/Flash Tank | Active | Glycol Dehydrator/6 MMSCFD w/Condenser | TBD |  | TBD |  |  | 6 | MM SCFD | 6 | MM SCFD |  |  |  |  | Allowable | Volatile Organic Compounds (VOC) | 35.5 | tons/y | BTEX Condenser/Incinerator |  |  |  |  | 8760 | 3-10-003-01 | 40 CFR 63 Subpart HH | 44068.4625 | All | Oil & Gas | All | Glycol Dehy Still Vent/Flash Tank | All | Volatile Organic Compounds (VOC) | All | All
LM Touchdown LLC | 39538 | LM Touchdown - Lady Franklin Compressor Station | Oil & Gas | O&G-Compressor Station | Eddy | 32.6363 | -104.1351 | Synthetic Minor | Equipment | 3 | 3 | Glycol Dehy Still Vent/Flash Tank | Active | Glycol Dehydrator/6 MMSCFD w/Condenser | TBD |  | TBD |  |  | 6 | MM SCFD | 6 | MM SCFD |  |  |  |  | Allowable | Volatile Organic Compounds (VOC) | 8.1 | lb/h | BTEX Condenser/Incinerator |  |  |  |  | 8760 | 3-10-003-01 | 40 CFR 63 Subpart HH | 44068.4625 | All | Oil & Gas | All | Glycol Dehy Still Vent/Flash Tank | All | Volatile Organic Compounds (VOC) | All | All
EOG Resources Inc - Midland Division | 39553 | EOG - Bull Run Compressor Station | Oil & Gas | O&G-Compressor Station | Lea | 32.1564 | -103.6044 | Synthetic Minor | Equipment | 1 | Reboiler-1 | Glycol Dehy Reboiler Burner | Active | dehydrator reboiler | TBD | TBD | TBD | [6 empty] | 2 | MM BTU/h | 2 | MM BTU/h | Allowable | Volatile Organic Compounds (VOC) | 0.013 | lb/h | Uncontrolled |  |  |  | Natural Gas | 8760 | 3-10-002-28 |  | 44068.4584 | All | Oil & Gas | All | Glycol Dehy Reboiler Burner | All | Volatile Organic Compounds (VOC) | All | All
EOG Resources Inc - Midland Division | 39553 | EOG - Bull Run Compressor Station | Oil & Gas | O&G-Compressor Station | Lea | 32.1564 | -103.6044 | Synthetic Minor | Equipment | 1 | Reboiler-1 | Glycol Dehy Reboiler Burner | Active | dehydrator reboiler | TBD | TBD | TBD | [6 empty] | 2 | MM BTU/h | 2 | MM BTU/h | Allowable | Volatile Organic Compounds (VOC) | 0.057 | tons/y | Uncontrolled |  |  |  | Natural Gas | 8760 | 3-10-002-28 |  | 44068.4584 | All | Oil & Gas | All | Glycol Dehy Reboiler Burner | All | Volatile Organic Compounds (VOC) | All | All
Chevron USA Inc | 39560 | Chevron- Culebra Bluff Section 26 CS | Oil & Gas | O&G-Compressor Station | Eddy | 32.2779 | -104.0546 | Synthetic Minor | Equipment | 7 | DHY-1 | Glycol Dehy Still Vent/Flash Tank | Active | 60 MMSCFD TEG Dehydrator | NA | NA | NA | [6 empty] | 60 | MM SCF/d | 60 | MM SCF/d | Allowable | Volatile Organic Compounds (VOC) | 2.27 | lb/h | BTEX Condenser/Incinerator | Vapor Recovery Unit |  |  |  | 8760 | 3-10-002-27 | 40 CFR 63 Subpart HH | 44068.4625 | All | Oil & Gas | All | Glycol Dehy Still Vent/Flash Tank | All | Volatile Organic Compounds (VOC) | All | All
Chevron USA Inc | 39560 | Chevron- Culebra Bluff Section 26 CS | Oil & Gas | O&G-Compressor Station | Eddy | 32.2779 | -104.0546 | Synthetic Minor | Equipment | 7 | DHY-1 | Glycol Dehy Still Vent/Flash Tank | Active | 60 MMSCFD TEG Dehydrator | NA | NA | NA | [6 empty] | 60 | MM SCF/d | 60 | MM SCF/d | Allowable | Volatile Organic Compounds (VOC) | 9.94 | tons/y | BTEX Condenser/Incinerator | Vapor Recovery Unit |  |  |  | 8760 | 3-10-002-27 | 40 CFR 63 Subpart HH | 44068.4625 | All | Oil & Gas | All | Glycol Dehy Still Vent/Flash Tank | All | Volatile Organic Compounds (VOC) | All | All
EOG Resources Inc - Midland Division | 39575 | EOG - Bandit Compressor Station | Oil & Gas | O&G-Compressor Station | Lea | 32.1753 | -103.6162 | Synthetic Minor | Equipment | 19 | Reboiler-1 | Glycol Dehy Reboiler Burner | Active | Dehy Reboiler 2.0 MM BTU/h | TBD |  | TBD | [6 empty] | 2 | MM BTU/h | 2 | MM BTU/h | Allowable | Volatile Organic Compounds (VOC) | 0.013 | lb/h |  |  |  |  | Natural Gas | 8760 | 3-10-003-02 |  | 44068.4584 | All | Oil & Gas | All | Glycol Dehy Reboiler Burner | All | Volatile Organic Compounds (VOC) | All | All
EOG Resources Inc - Midland Division | 39575 | EOG - Bandit Compressor Station | Oil & Gas | O&G-Compressor Station | Lea | 32.1753 | -103.6162 | Synthetic Minor | Equipment | 19 | Reboiler-1 | Glycol Dehy Reboiler Burner | Active | Dehy Reboiler 2.0 MM BTU/h | TBD |  | TBD | [6 empty] | 2 | MM BTU/h | 2 | MM BTU/h | Allowable | Volatile Organic Compounds (VOC) | 0.06 | tons/y |  |  |  |  | Natural Gas | 8760 | 3-10-003-02 |  | 44068.4584 | All | Oil & Gas | All | Glycol Dehy Reboiler Burner | All | Volatile Organic Compounds (VOC) | All | All
Enterprise Field Services, LLC | 1310 | Quinn Compressor Station | Oil & Gas | O&G-Compressor Station | San Juan | 36.8945 | -107.6886 | Notice of Intent | Equipment | 2 | GD-1 | Boiler | Active | Glycol Dehydrator | Glycol Reboiler |  |  |  |  | 1.8 | MM BTU/h | 1.8 | MM BTU/h |  |  | 1.8 | MM BTU/h | Allowable | Volatile Organic Compounds (VOC) | 4.4 | tons/y | Uncontrolled |  |  |  |  | 8760 | 3-10-002-28 |  | 44067.6609 | All | Oil & Gas | All | Boiler | All | Volatile Organic Compounds (VOC) | All | All
Enterprise Field Services, LLC | 1310 | Quinn Compressor Station | Oil & Gas | O&G-Compressor Station | San Juan | 36.8945 | -107.6886 | Notice of Intent | Equipment | 2 | GD-1 | Boiler | Active | Glycol Dehydrator | Glycol Reboiler |  |  |  |  | 1.8 | MM BTU/h | 1.8 | MM BTU/h |  |  | 1.8 | MM BTU/h | Allowable | Volatile Organic Compounds (VOC) | 1.7 | lb/h | Uncontrolled |  |  |  |  | 8760 | 3-10-002-28 |  | 44067.6609 | All | Oil & Gas | All | Boiler | All | Volatile Organic Compounds (VOC) | All | All