Matador Production Company | 39563 | Matador- Boros East Facility | Oil & Gas | O&G-Production Facility | Eddy | 32.049 | -103.762 | Synthetic Minor | Equipment | 8 | HT-4 | Heater | Active | Heater Treater 4, 2.0 MMBtu/hr |  |  |  |  | 2020-09-01 10:04 |  |  |  |  | 2 | MM BTU/h | 2 | MM BTU/h | Allowable | Nitrogen Dioxide | 1.1 | tons/y |  |  |  |  | Natural Gas | 8760 | 3-10-004-04 |  | 44068.4193 | All | Oil & Gas | All | Heater | All | Nitrogen Dioxide | All | All
Matador Production Company | 39564 | Matador- Boros West Facility | Oil & Gas | O&G-Production Facility | Eddy | 32.049 | -103.77 | Synthetic Minor | Equipment | 3 | HT-1 | Heater | Active | Heater Treater 1, 1.0 MMBtu/hr |  |  |  |  | 2020-09-01 10:04 |  |  |  |  | 1 | MM BTU/h | 1 | MM BTU/h | Allowable | Nitrogen Dioxide | 0.6 | tons/y |  |  |  |  | Natural Gas | 8760 | 3-10-004-04 |  | 44068.4193 | All | Oil & Gas | All | Heater | All | Nitrogen Dioxide | All | All
Matador Production Company | 39564 | Matador- Boros West Facility | Oil & Gas | O&G-Production Facility | Eddy | 32.049 | -103.77 | Synthetic Minor | Equipment | 4 | HT-2 | Heater | Active | Heater Treater 2, 1.0 MMBtu/hr |  |  |  |  | 2020-09-01 10:04 |  |  |  |  | 1 | MM BTU/h | 1 | MM BTU/h | Allowable | Nitrogen Dioxide | 0.6 | tons/y |  |  |  |  | Natural Gas | 8760 | 3-10-004-04 |  | 44068.4193 | All | Oil & Gas | All | Heater | All | Nitrogen Dioxide | All | All
Matador Production Company | 39564 | Matador- Boros West Facility | Oil & Gas | O&G-Production Facility | Eddy | 32.049 | -103.77 | Synthetic Minor | Equipment | 5 | HT-3 | Heater | Active | Heater Treater 3, 1.0 MMBtu/hr |  |  |  |  | 2020-09-01 10:04 |  |  |  |  | 1 | MM BTU/h | 1 | MM BTU/h | Allowable | Nitrogen Dioxide | 0.6 | tons/y |  |  |  |  | Natural Gas | 8760 | 3-10-004-04 |  | 44068.4193 | All | Oil & Gas | All | Heater | All | Nitrogen Dioxide | All | All
Mesa Oil | 1599 | Mesa Oil - Belen Plant | Oil & Gas | Oil & Gas | Valencia | 34.6002 | -106.7415 | Synthetic Minor | Equipment | 4 | 2 | Heater | Active | Hot Oil Heater | CEI | CEI-4000 | H-115297 |  |  | 5.6 | MM BTU/h |  |  | 5.6 | MM BTU/h |  |  | Allowable | Nitrogen Dioxide | 0.8 | lb/h | Uncontrolled |  |  |  | Diesel | 8760 |  |  | 44068.4193 | All | Oil & Gas | All | Heater | All | Nitrogen Dioxide | All | All
Mesa Oil | 1599 | Mesa Oil - Belen Plant | Oil & Gas | Oil & Gas | Valencia | 34.6002 | -106.7415 | Synthetic Minor | Equipment | 4 | 2 | Heater | Active | Hot Oil Heater | CEI | CEI-4000 | H-115297 |  |  | 5.6 | MM BTU/h |  |  | 5.6 | MM BTU/h |  |  | Allowable | Nitrogen Dioxide | 3.5 | tons/y | Uncontrolled |  |  |  | Diesel | 8760 |  |  | 44068.4193 | All | Oil & Gas | All | Heater | All | Nitrogen Dioxide | All | All
Mewbourne Oil Company | 420 | Bogle Flats No18 Compressor Station | Oil & Gas | O&G-Compressor Station | Eddy | 32.3933 | -104.6013 | Notice of Intent | Equipment | 4 | 4 | Heater | Removed | Sivalls Indirect Heater Removed | SIVALLS INDIRECT Heater |  |  | 2000-10-11 10:04 | 2000-10-11 10:04 | 7.5 | MM BTU/h | 7.5 | MM BTU/h |  |  | 7.5 | MM BTU/h | Allowable | Nitrogen Dioxide | 0.3 | tons/y | Uncontrolled |  |  |  |  | 0 | 3-10-004-04 |  | 44068.4193 | All | Oil & Gas | All | Heater | All | Nitrogen Dioxide | All | All
Mustang Resources LLC | 24898 | Cummins G 5.9 84hp, (15) Portable Well Site Compressor Pkg | Oil & Gas | O&G-Compressor Station | Portable Source |  |  | Notice of Intent | Equipment | 3 | Heater | Heater | Active | Heater X 15 | unknown | unknown | unknown | [10 empty] | Allowable | Nitrogen Dioxide | 0.14 | lb/h | Uncontrolled |  |  |  | Natural Gas | 8760 | 3-10-004-04 |  | 44068.4193 | All | Oil & Gas | All | Heater | All | Nitrogen Dioxide | All | All
Mustang Resources LLC | 24898 | Cummins G 5.9 84hp, (15) Portable Well Site Compressor Pkg | Oil & Gas | O&G-Compressor Station | Portable Source |  |  | Notice of Intent | Equipment | 3 | Heater | Heater | Active | Heater X 15 | unknown | unknown | unknown | [10 empty] | Allowable | Nitrogen Dioxide | 0.61 | tons/y | Uncontrolled |  |  |  | Natural Gas | 8760 | 3-10-004-04 |  | 44068.4193 | All | Oil & Gas | All | Heater | All | Nitrogen Dioxide | All | All
Mustang Resources LLC | 25046 | Caterpillar G3304 NA 95hp - Portable Well Site | Oil & Gas | O&G-Compressor Station | Portable Source |  |  | Notice of Intent | Equipment | 3 | 01-07 | Heater | Active | Heater 01-07 (1.4 MMbtu/hr) | Heater | NA | NA |  | 2006-04-12 10:04 | [8 empty] | Allowable | Nitrogen Dioxide | 0.6 | tons/y | [5 empty] | 8760 | 3-10-004-04 |  | 44068.4193 | All | Oil & Gas | All | Heater | All | Nitrogen Dioxide | All | All
Mustang Resources LLC | 25080 | Cummins G8.3 118hp - Portable Well Site Compressor Pkg | Oil & Gas | O&G-Compressor Station | San Juan |  |  | Notice of Intent | Equipment | 3 | Heater 1-7 | Heater | Active | Heaters (up to 1.405 MMbtu/hr total) | NA | NA | tbd |  |  | 1.41 | MM BTU/h | 1.41 | MM BTU/h | 1.41 | MM BTU/h | 1.41 | MM BTU/h | Allowable | Nitrogen Dioxide | 0.6 | tons/y | Uncontrolled |  |  |  | Natural Gas | 8760 | 3-10-004-04 |  | 44068.4193 | All | Oil & Gas | All | Heater | All | Nitrogen Dioxide | All | All
Mustang Resources LLC | 27275 | Ajax DPC 180LE 173hp Portable Well Site Comp Pkg | Oil & Gas | O&G-Compressor Station | Portable Source |  |  | Notice of Intent | Equipment | 5 | HTR-01 - HTR-09 | Heater | Active | Total = or < 1.53 MMbtu/hr heater | [11 empty] | 1.5 | MM BTU/h | Allowable | Nitrogen Dioxide | 0.7 | tons/y | Uncontrolled |  |  |  |  | 8760 | 1-02-006-03 |  | 44068.4193 | All | Oil & Gas | All | Heater | All | Nitrogen Dioxide | All | All
Mustang Resources LLC | 29049 | Cummins G5.9 (80HP) PCP | Oil & Gas | O&G-Compressor Station | Portable Source |  |  | Notice of Intent | Equipment | 4 | Heaters | Heater | Active | Heaters | not applicable | not applicable | not applciable |  |  | 1.53 | MM BTU/h | 1.53 | MM BTU/h | 1.53 | MM BTU/h | 1.53 | MM BTU/h | Allowable | Nitrogen Dioxide | 0.2 | lb/h | Uncontrolled |  |  |  | Natural Gas | 8760 | 1-02-006-03 |  | 44068.4193 | All | Oil & Gas | All | Heater | All | Nitrogen Dioxide | All | All
Mustang Resources LLC | 29049 | Cummins G5.9 (80HP) PCP | Oil & Gas | O&G-Compressor Station | Portable Source |  |  | Notice of Intent | Equipment | 4 | Heaters | Heater | Active | Heaters | not applicable | not applicable | not applciable |  |  | 1.53 | MM BTU/h | 1.53 | MM BTU/h | 1.53 | MM BTU/h | 1.53 | MM BTU/h | Allowable | Nitrogen Dioxide | 0.7 | tons/y | Uncontrolled |  |  |  | Natural Gas | 8760 | 1-02-006-03 |  | 44068.4193 | All | Oil & Gas | All | Heater | All | Nitrogen Dioxide | All | All
New Mexico Gas Company (NMGC) | 1111 | Cabezon Compressor Station | Oil & Gas | O&G-Compressor Station | Sandoval | 35.4844 | -106.9435 | Synthetic Minor | Equipment | 5 | Exempt 1 | Heater | Exempt | Fuel Gas Heater | Olman Heath-Weatherford |  | 35841 |  | 2004-03-01 10:04 | 250 | M BTU/h | 250 | M BTU/h |  |  |  |  | Allowable | Nitrogen Dioxide | 0.03 | lb/h | Uncontrolled |  |  |  | Sour Gas | 8760 | 3-10-004-04 |  | 44068.4193 | All | Oil & Gas | All | Heater | All | Nitrogen Dioxide | All | All
New Mexico Gas Company (NMGC) | 1111 | Cabezon Compressor Station | Oil & Gas | O&G-Compressor Station | Sandoval | 35.4844 | -106.9435 | Synthetic Minor | Equipment | 5 | Exempt 1 | Heater | Exempt | Fuel Gas Heater | Olman Heath-Weatherford |  | 35841 |  | 2004-03-01 10:04 | 250 | M BTU/h | 250 | M BTU/h |  |  |  |  | Allowable | Nitrogen Dioxide | 0.12 | tons/y | Uncontrolled |  |  |  | Sour Gas | 8760 | 3-10-004-04 |  | 44068.4193 | All | Oil & Gas | All | Heater | All | Nitrogen Dioxide | All | All
New Mexico Gas Company (NMGC) | 1111 | Cabezon Compressor Station | Oil & Gas | O&G-Compressor Station | Sandoval | 35.4844 | -106.9435 | Synthetic Minor | Equipment | 8 | Exempt 2 | Heater | Exempt | Liquid Receiver Heater |  |  |  |  | 2004-03-01 10:04 | 250 | M BTU/h | 250 | M BTU/h |  |  |  |  | Allowable | Nitrogen Dioxide | 0.03 | lb/h | Uncontrolled |  |  |  | Sour Gas | 8760 | 3-10-004-04 |  | 44068.4193 | All | Oil & Gas | All | Heater | All | Nitrogen Dioxide | All | All
New Mexico Gas Company (NMGC) | 1111 | Cabezon Compressor Station | Oil & Gas | O&G-Compressor Station | Sandoval | 35.4844 | -106.9435 | Synthetic Minor | Equipment | 8 | Exempt 2 | Heater | Exempt | Liquid Receiver Heater |  |  |  |  | 2004-03-01 10:04 | 250 | M BTU/h | 250 | M BTU/h |  |  |  |  | Allowable | Nitrogen Dioxide | 0.12 | tons/y | Uncontrolled |  |  |  | Sour Gas | 8760 | 3-10-004-04 |  | 44068.4193 | All | Oil & Gas | All | Heater | All | Nitrogen Dioxide | All | All
New Mexico Gas Company (NMGC) | 1111 | Cabezon Compressor Station | Oil & Gas | O&G-Compressor Station | Sandoval | 35.4844 | -106.9435 | Synthetic Minor | Equipment | 9 | Exempt 3 | Heater | Exempt | Liquid Knockout Heater |  |  |  |  | 2004-03-01 10:04 | 250 | M BTU/h | 250 | M BTU/h |  |  |  |  | Allowable | Nitrogen Dioxide | 0.03 | lb/h | Uncontrolled |  |  |  | Sour Gas | 8760 | 3-10-004-04 |  | 44068.4193 | All | Oil & Gas | All | Heater | All | Nitrogen Dioxide | All | All
New Mexico Gas Company (NMGC) | 1111 | Cabezon Compressor Station | Oil & Gas | O&G-Compressor Station | Sandoval | 35.4844 | -106.9435 | Synthetic Minor | Equipment | 9 | Exempt 3 | Heater | Exempt | Liquid Knockout Heater |  |  |  |  | 2004-03-01 10:04 | 250 | M BTU/h | 250 | M BTU/h |  |  |  |  | Allowable | Nitrogen Dioxide | 0.12 | tons/y | Uncontrolled |  |  |  | Sour Gas | 8760 | 3-10-004-04 |  | 44068.4193 | All | Oil & Gas | All | Heater | All | Nitrogen Dioxide | All | All
New Mexico Gas Company (NMGC) | 1111 | Cabezon Compressor Station | Oil & Gas | O&G-Compressor Station | Sandoval | 35.4844 | -106.9435 | Synthetic Minor | Equipment | 10 | Exempt 4 | Heater | Exempt | Liquid Knockout Heater |  |  |  |  | 2004-03-01 10:04 | 250 | M BTU/h | 250 | M BTU/h |  |  |  |  | Allowable | Nitrogen Dioxide | 0.03 | lb/h | Uncontrolled |  |  |  | Sour Gas | 8760 | 3-10-004-04 |  | 44068.4193 | All | Oil & Gas | All | Heater | All | Nitrogen Dioxide | All | All
New Mexico Gas Company (NMGC) | 1111 | Cabezon Compressor Station | Oil & Gas | O&G-Compressor Station | Sandoval | 35.4844 | -106.9435 | Synthetic Minor | Equipment | 10 | Exempt 4 | Heater | Exempt | Liquid Knockout Heater |  |  |  |  | 2004-03-01 10:04 | 250 | M BTU/h | 250 | M BTU/h |  |  |  |  | Allowable | Nitrogen Dioxide | 0.12 | tons/y | Uncontrolled |  |  |  | Sour Gas | 8760 | 3-10-004-04 |  | 44068.4193 | All | Oil & Gas | All | Heater | All | Nitrogen Dioxide | All | All
OXY USA Inc | 27901 | Oxy USA Palladium 7 Federal No1 battery | Oil & Gas | O&G-Tank Battery/Bulk Fuel Storage | Eddy | 32.2374 | -103.8104 | Notice of Intent | Equipment | 1 | Production Heater | Heater | Active |  | heater treater | 1299 |  |  |  | 9.23 | M SCF/d |  |  | 500 | M BTU/h |  |  | Allowable | Nitrogen Dioxide | 0.168 | tons/y | Uncontrolled |  |  |  | Natural Gas | 8760 | 3-10-004-03 |  | 44068.4193 | All | Oil & Gas | All | Heater | All | Nitrogen Dioxide | All | All
OXY USA Inc | 27901 | Oxy USA Palladium 7 Federal No1 battery | Oil & Gas | O&G-Tank Battery/Bulk Fuel Storage | Eddy | 32.2374 | -103.8104 | Notice of Intent | Equipment | 1 | Production Heater | Heater | Active |  | heater treater | 1299 |  |  |  | 9.23 | M SCF/d |  |  | 500 | M BTU/h |  |  | Allowable | Nitrogen Dioxide | 0.04 | lb/h | Uncontrolled |  |  |  | Natural Gas | 8760 | 3-10-004-03 |  | 44068.4193 | All | Oil & Gas | All | Heater | All | Nitrogen Dioxide | All | All
OXY USA Inc | 28087 | OXY USA - Plains Knight No1 Tank Battery | Oil & Gas | O&G-Tank Battery/Bulk Fuel Storage | Lea | 32.1997 | -103.1378 | Notice of Intent | Equipment | 3 | Heater | Heater | Active | Heater Treater 0.5 MMBtu/hr |  |  | 2282 |  | 2001-01-01 10:04 | 490 | SCF/h | 490 | SCF/h | 500 | M BTU/h | 500 | M BTU/h | Allowable | Nitrogen Dioxide | 0.21 | tons/y | Uncontrolled |  |  |  |  | 8760 | 3-10-004-04 |  | 44068.4193 | All | Oil & Gas | All | Heater | All | Nitrogen Dioxide | All | All
OXY USA Inc | 28087 | OXY USA - Plains Knight No1 Tank Battery | Oil & Gas | O&G-Tank Battery/Bulk Fuel Storage | Lea | 32.1997 | -103.1378 | Notice of Intent | Equipment | 3 | Heater | Heater | Active | Heater Treater 0.5 MMBtu/hr |  |  | 2282 |  | 2001-01-01 10:04 | 490 | SCF/h | 490 | SCF/h | 500 | M BTU/h | 500 | M BTU/h | Allowable | Nitrogen Dioxide | 0.049 | lb/h | Uncontrolled |  |  |  |  | 8760 | 3-10-004-04 |  | 44068.4193 | All | Oil & Gas | All | Heater | All | Nitrogen Dioxide | All | All
OXY USA Inc | 28624 | OXY USA Inc - Lost Tank 3 Federal No1 | Oil & Gas | O&G-Compressor Station | Eddy | 32.4267 | -103.7722 | Notice of Intent | Equipment | 4 | Heat-1 | Heater | Active | 0.5 mmbtu/hr heater | [9 empty] | 0.5 | MM BTU/h | 0.5 | MM BTU/h | Allowable | Nitrogen Dioxide | 0.2 | tons/y | Uncontrolled |  |  |  | Natural Gas | 8760 | 3-10-004-04 |  | 44068.4193 | All | Oil & Gas | All | Heater | All | Nitrogen Dioxide | All | All
OXY USA Inc | 28624 | OXY USA Inc - Lost Tank 3 Federal No1 | Oil & Gas | O&G-Compressor Station | Eddy | 32.4267 | -103.7722 | Notice of Intent | Equipment | 4 | Heat-1 | Heater | Active | 0.5 mmbtu/hr heater | [9 empty] | 0.5 | MM BTU/h |  |  | Allowable | Nitrogen Dioxide | 0.05 | lb/h | Uncontrolled |  |  |  | Natural Gas | 8760 | 3-10-004-04 |  | 44068.4193 | All | Oil & Gas | All | Heater | All | Nitrogen Dioxide | All | All
OXY USA Inc | 28624 | OXY USA Inc - Lost Tank 3 Federal No1 | Oil & Gas | O&G-Compressor Station | Eddy | 32.4267 | -103.7722 | Notice of Intent | Equipment | 5 | Heat-2 | Heater | Active | 0.5 mmbtu/hr heater | [9 empty] | 0.5 | MM BTU/h |  |  | Allowable | Nitrogen Dioxide | 0.05 | lb/h | Uncontrolled |  |  |  | Natural Gas | 8760 | 3-10-004-04 |  | 44068.4193 | All | Oil & Gas | All | Heater | All | Nitrogen Dioxide | All | All
OXY USA Inc | 28624 | OXY USA Inc - Lost Tank 3 Federal No1 | Oil & Gas | O&G-Compressor Station | Eddy | 32.4267 | -103.7722 | Notice of Intent | Equipment | 5 | Heat-2 | Heater | Active | 0.5 mmbtu/hr heater | [9 empty] | 0.5 | MM BTU/h | 0.5 | MM BTU/h | Allowable | Nitrogen Dioxide | 0.2 | tons/y | Uncontrolled |  |  |  | Natural Gas | 8760 | 3-10-004-04 |  | 44068.4193 | All | Oil & Gas | All | Heater | All | Nitrogen Dioxide | All | All
OXY USA Inc | 33002 | Oxy USA Inc - Cedar Canyon 16-1 Battery | Oil & Gas | O&G-Tank Battery/Bulk Fuel Storage | Eddy | 32.2238 | -103.9959 | Notice of Intent | Equipment | 3 | HTR-1 | Heater | Active | Heater Treater | [13 empty] | Allowable | Nitrogen Dioxide | 0.054 | lb/h | [5 empty] | 8760 | 2-02-002-02 | 40 CFR 60 Subpart A / 40 CFR 60 Subpart OOOO | 44068.4193 | All | Oil & Gas | All | Heater | All | Nitrogen Dioxide | All | All
OXY USA Inc | 38205 | OXY - Corral Fly 2-1 CTB | Oil & Gas | O&G-Tank Battery/Bulk Fuel Storage | Eddy | 32.156 | -103.9522 | Minor | Equipment | 10 | HTR-2 | Heater | Active | Heater Treater 3.0 MMBTU/hr | UNK | UNK | UNK | [6 empty] | 3 | MM BTU/h | 3 | MM BTU/h | Allowable | Nitrogen Dioxide | 1.42 | tons/y | Uncontrolled |  |  |  | Natural Gas | 8760 | 3-10-004-04 |  | 44068.4193 | All | Oil & Gas | All | Heater | All | Nitrogen Dioxide | All | All
OXY USA Inc | 38205 | OXY - Corral Fly 2-1 CTB | Oil & Gas | O&G-Tank Battery/Bulk Fuel Storage | Eddy | 32.156 | -103.9522 | Minor | Equipment | 10 | HTR-2 | Heater | Active | Heater Treater 3.0 MMBTU/hr | UNK | UNK | UNK | [6 empty] | 3 | MM BTU/h | 3 | MM BTU/h | Allowable | Nitrogen Dioxide | 0.32 | lb/h | Uncontrolled |  |  |  | Natural Gas | 8760 | 3-10-004-04 |  | 44068.4193 | All | Oil & Gas | All | Heater | All | Nitrogen Dioxide | All | All
OXY USA Inc | 38205 | OXY - Corral Fly 2-1 CTB | Oil & Gas | O&G-Tank Battery/Bulk Fuel Storage | Eddy | 32.156 | -103.9522 | Minor | Equipment | 18 | HTR-1 | Heater | Active | Heater Treater 3.0 MMBTU/hr | UNK | UNK | UNK | [6 empty] | 3 | MM BTU/h | 3 | MM BTU/h | Allowable | Nitrogen Dioxide | 0.32 | lb/h | Uncontrolled |  |  |  | Natural Gas | 8760 | 3-10-004-04 |  | 44068.4193 | All | Oil & Gas | All | Heater | All | Nitrogen Dioxide | All | All
OXY USA Inc | 38205 | OXY - Corral Fly 2-1 CTB | Oil & Gas | O&G-Tank Battery/Bulk Fuel Storage | Eddy | 32.156 | -103.9522 | Minor | Equipment | 18 | HTR-1 | Heater | Active | Heater Treater 3.0 MMBTU/hr | UNK | UNK | UNK | [6 empty] | 3 | MM BTU/h | 3 | MM BTU/h | Allowable | Nitrogen Dioxide | 1.42 | tons/y | Uncontrolled |  |  |  | Natural Gas | 8760 | 3-10-004-04 |  | 44068.4193 | All | Oil & Gas | All | Heater | All | Nitrogen Dioxide | All | All
OXY USA Inc | 38447 | OXY - Red Tank 27-28 CTB | Oil & Gas | O&G-Tank Battery/Bulk Fuel Storage | Lea | 32.3649 | -103.6697 | Synthetic Minor | Equipment | 4 | HTR-1 | Heater | Active | 3.0 MMBtu/h Heater Treater | Ameri-FAB Inc | AFW259.06 | 971553 |  | 2018-05-01 10:04 |  |  |  |  | 3 | MM BTU/h | 3 | MM BTU/h | Allowable | Nitrogen Dioxide | 1.29 | tons/y | Uncontrolled |  |  |  | Natural Gas | 8760 | 3-10-004-04 |  | 44068.4193 | All | Oil & Gas | All | Heater | All | Nitrogen Dioxide | All | All
OXY USA Inc | 38447 | OXY - Red Tank 27-28 CTB | Oil & Gas | O&G-Tank Battery/Bulk Fuel Storage | Lea | 32.3649 | -103.6697 | Synthetic Minor | Equipment | 4 | HTR-1 | Heater | Active | 3.0 MMBtu/h Heater Treater | Ameri-FAB Inc | AFW259.06 | 971553 |  | 2018-05-01 10:04 |  |  |  |  | 3 | MM BTU/h | 3 | MM BTU/h | Allowable | Nitrogen Dioxide | 0.294 | lb/h | Uncontrolled |  |  |  | Natural Gas | 8760 | 3-10-004-04 |  | 44068.4193 | All | Oil & Gas | All | Heater | All | Nitrogen Dioxide | All | All
OXY USA Inc | 38447 | OXY - Red Tank 27-28 CTB | Oil & Gas | O&G-Tank Battery/Bulk Fuel Storage | Lea | 32.3649 | -103.6697 | Synthetic Minor | Equipment | 16 | LH-1 | Heater | Active | 3.0 MM Btu/h Line Heater | TBD | TBD | TBD | [6 empty] | 3 | MM BTU/h | 3 | MM BTU/h | Allowable | Nitrogen Dioxide | 1.29 | tons/y | Uncontrolled |  |  |  | Natural Gas | 8760 | 3-10-004-04 |  | 44068.4193 | All | Oil & Gas | All | Heater | All | Nitrogen Dioxide | All | All
OXY USA Inc | 38447 | OXY - Red Tank 27-28 CTB | Oil & Gas | O&G-Tank Battery/Bulk Fuel Storage | Lea | 32.3649 | -103.6697 | Synthetic Minor | Equipment | 16 | LH-1 | Heater | Active | 3.0 MM Btu/h Line Heater | TBD | TBD | TBD | [6 empty] | 3 | MM BTU/h | 3 | MM BTU/h | Allowable | Nitrogen Dioxide | 0.294 | lb/h | Uncontrolled |  |  |  | Natural Gas | 8760 | 3-10-004-04 |  | 44068.4193 | All | Oil & Gas | All | Heater | All | Nitrogen Dioxide | All | All
OXY USA Inc | 38447 | OXY - Red Tank 27-28 CTB | Oil & Gas | O&G-Tank Battery/Bulk Fuel Storage | Lea | 32.3649 | -103.6697 | Synthetic Minor | Equipment | 17 | LH-2 | Heater | Active | 3.0 MM Btu/h Line Heater | TBD | TBD | TBD | [6 empty] | 3 | MM BTU/h | 3 | MM BTU/h | Allowable | Nitrogen Dioxide | 1.29 | tons/y | Uncontrolled |  |  |  | Natural Gas | 8760 | 3-10-004-04 |  | 44068.4193 | All | Oil & Gas | All | Heater | All | Nitrogen Dioxide | All | All
OXY USA Inc | 38447 | OXY - Red Tank 27-28 CTB | Oil & Gas | O&G-Tank Battery/Bulk Fuel Storage | Lea | 32.3649 | -103.6697 | Synthetic Minor | Equipment | 17 | LH-2 | Heater | Active | 3.0 MM Btu/h Line Heater | TBD | TBD | TBD | [6 empty] | 3 | MM BTU/h | 3 | MM BTU/h | Allowable | Nitrogen Dioxide | 0.294 | lb/h | Uncontrolled |  |  |  | Natural Gas | 8760 | 3-10-004-04 |  | 44068.4193 | All | Oil & Gas | All | Heater | All | Nitrogen Dioxide | All | All
OXY USA Inc | 38915 | OXY - Red Tank 19 State CTB | Oil & Gas | O&G-Tank Battery/Bulk Fuel Storage | Eddy | 32.3665 | -103.6051 | Notice of Intent | Equipment | 1 | HT-2 | Heater | Active | Heater Treater | N/A | N/A | N/A | [6 empty] | 3 | MM BTU/h | 3 | MM BTU/h | Allowable | Nitrogen Dioxide | 1.29 | tons/y | Uncontrolled |  |  |  | Natural Gas | 8760 | 3-10-004-04 |  | 44068.4193 | All | Oil & Gas | All | Heater | All | Nitrogen Dioxide | All | All
OXY USA Inc | 38915 | OXY - Red Tank 19 State CTB | Oil & Gas | O&G-Tank Battery/Bulk Fuel Storage | Eddy | 32.3665 | -103.6051 | Notice of Intent | Equipment | 1 | HT-2 | Heater | Active | Heater Treater | N/A | N/A | N/A | [6 empty] | 3 | MM BTU/h | 3 | MM BTU/h | Allowable | Nitrogen Dioxide | 0.294 | lb/h | Uncontrolled |  |  |  | Natural Gas | 8760 | 3-10-004-04 |  | 44068.4193 | All | Oil & Gas | All | Heater | All | Nitrogen Dioxide | All | All
OXY USA Inc | 38915 | OXY - Red Tank 19 State CTB | Oil & Gas | O&G-Tank Battery/Bulk Fuel Storage | Eddy | 32.3665 | -103.6051 | Notice of Intent | Equipment | 2 | HT-3 | Heater | Active | Heater Treater | N/A | N/A | N/A | [6 empty] | 3 | MM BTU/h | 3 | MM BTU/h | Allowable | Nitrogen Dioxide | 0.294 | lb/h | Uncontrolled |  |  |  | Natural Gas | 8760 | 3-10-004-04 |  | 44068.4193 | All | Oil & Gas | All | Heater | All | Nitrogen Dioxide | All | All
OXY USA Inc | 38915 | OXY - Red Tank 19 State CTB | Oil & Gas | O&G-Tank Battery/Bulk Fuel Storage | Eddy | 32.3665 | -103.6051 | Notice of Intent | Equipment | 2 | HT-3 | Heater | Active | Heater Treater | N/A | N/A | N/A | [6 empty] | 3 | MM BTU/h | 3 | MM BTU/h | Allowable | Nitrogen Dioxide | 1.29 | tons/y | Uncontrolled |  |  |  | Natural Gas | 8760 | 3-10-004-04 |  | 44068.4193 | All | Oil & Gas | All | Heater | All | Nitrogen Dioxide | All | All
OXY USA Inc | 38915 | OXY - Red Tank 19 State CTB | Oil & Gas | O&G-Tank Battery/Bulk Fuel Storage | Eddy | 32.3665 | -103.6051 | Notice of Intent | Equipment | 30 | HT-1 | Heater | Active | Heater Treater | N/A | N/A | N/A | [6 empty] | 3 | MM BTU/h | 3 | MM BTU/h | Allowable | Nitrogen Dioxide | 1.29 | tons/y | Uncontrolled |  |  |  | Natural Gas | 8760 | 3-10-004-04 |  | 44068.4193 | All | Oil & Gas | All | Heater | All | Nitrogen Dioxide | All | All
OXY USA Inc | 38915 | OXY - Red Tank 19 State CTB | Oil & Gas | O&G-Tank Battery/Bulk Fuel Storage | Eddy | 32.3665 | -103.6051 | Notice of Intent | Equipment | 30 | HT-1 | Heater | Active | Heater Treater | N/A | N/A | N/A | [6 empty] | 3 | MM BTU/h | 3 | MM BTU/h | Allowable | Nitrogen Dioxide | 0.294 | lb/h | Uncontrolled |  |  |  | Natural Gas | 8760 | 3-10-004-04 |  | 44068.4193 | All | Oil & Gas | All | Heater | All | Nitrogen Dioxide | All | All
OXY USA Inc | 38915 | OXY - Red Tank 19 State CTB | Oil & Gas | O&G-Tank Battery/Bulk Fuel Storage | Eddy | 32.3665 | -103.6051 | Notice of Intent | Equipment | 31 | HT-4 | Heater | Active | Heater Treater | N/A | N/A | N/A | [6 empty] | 3 | MM BTU/h | 3 | MM BTU/h | Allowable | Nitrogen Dioxide | 0.294 | lb/h | Uncontrolled |  |  |  | Natural Gas | 8760 | 3-10-004-04 |  | 44068.4193 | All | Oil & Gas | All | Heater | All | Nitrogen Dioxide | All | All
OXY USA Inc | 38915 | OXY - Red Tank 19 State CTB | Oil & Gas | O&G-Tank Battery/Bulk Fuel Storage | Eddy | 32.3665 | -103.6051 | Notice of Intent | Equipment | 31 | HT-4 | Heater | Active | Heater Treater | N/A | N/A | N/A | [6 empty] | 3 | MM BTU/h | 3 | MM BTU/h | Allowable | Nitrogen Dioxide | 1.29 | tons/y | Uncontrolled |  |  |  | Natural Gas | 8760 | 3-10-004-04 |  | 44068.4193 | All | Oil & Gas | All | Heater | All | Nitrogen Dioxide | All | All
OXY USA Inc | 39453 | OXY - Heads 9 SRT CTB | Oil & Gas | O&G-Tank Battery/Bulk Fuel Storage | Eddy | 32.2298 | -103.997 | Minor | Equipment | 1 | HT-1 | Heater | Active | Heater Treater | Unk | Unk | NA | [6 empty] | 3 | MM BTU/h | 3 | MM BTU/h | Allowable | Nitrogen Dioxide | 0.294 | lb/h | Uncontrolled |  |  |  | Natural Gas | 8760 | 3-06-001-05 |  | 44068.4193 | All | Oil & Gas | All | Heater | All | Nitrogen Dioxide | All | All
OXY USA Inc | 39453 | OXY - Heads 9 SRT CTB | Oil & Gas | O&G-Tank Battery/Bulk Fuel Storage | Eddy | 32.2298 | -103.997 | Minor | Equipment | 1 | HT-1 | Heater | Active | Heater Treater | Unk | Unk | NA | [6 empty] | 3 | MM BTU/h | 3 | MM BTU/h | Allowable | Nitrogen Dioxide | 1.29 | tons/y | Uncontrolled |  |  |  | Natural Gas | 8760 | 3-06-001-05 |  | 44068.4193 | All | Oil & Gas | All | Heater | All | Nitrogen Dioxide | All | All
OXY USA Inc | 39453 | OXY - Heads 9 SRT CTB | Oil & Gas | O&G-Tank Battery/Bulk Fuel Storage | Eddy | 32.2298 | -103.997 | Minor | Equipment | 6 | HT-2 | Heater | Active | Heater Treater | Unk | Unk | NA | [6 empty] | 3 | MM BTU/h | 3 | MM BTU/h | Allowable | Nitrogen Dioxide | 1.29 | tons/y | Uncontrolled |  |  |  | Natural Gas | 8760 | 3-06-001-05 |  | 44068.4193 | All | Oil & Gas | All | Heater | All | Nitrogen Dioxide | All | All
OXY USA Inc | 39453 | OXY - Heads 9 SRT CTB | Oil & Gas | O&G-Tank Battery/Bulk Fuel Storage | Eddy | 32.2298 | -103.997 | Minor | Equipment | 6 | HT-2 | Heater | Active | Heater Treater | Unk | Unk | NA | [6 empty] | 3 | MM BTU/h | 3 | MM BTU/h | Allowable | Nitrogen Dioxide | 0.294 | lb/h | Uncontrolled |  |  |  | Natural Gas | 8760 | 3-06-001-05 |  | 44068.4193 | All | Oil & Gas | All | Heater | All | Nitrogen Dioxide | All | All
OXY USA Inc | 39453 | OXY - Heads 9 SRT CTB | Oil & Gas | O&G-Tank Battery/Bulk Fuel Storage | Eddy | 32.2298 | -103.997 | Minor | Equipment | 7 | HT-3 | Heater | Active | Heater Treater | Unk | Unk | NA | [6 empty] | 3 | MM BTU/h | 3 | MM BTU/h | Allowable | Nitrogen Dioxide | 0.294 | lb/h | Uncontrolled |  |  |  | Natural Gas | 8760 | 3-06-001-05 |  | 44068.4193 | All | Oil & Gas | All | Heater | All | Nitrogen Dioxide | All | All
OXY USA Inc | 39453 | OXY - Heads 9 SRT CTB | Oil & Gas | O&G-Tank Battery/Bulk Fuel Storage | Eddy | 32.2298 | -103.997 | Minor | Equipment | 7 | HT-3 | Heater | Active | Heater Treater | Unk | Unk | NA | [6 empty] | 3 | MM BTU/h | 3 | MM BTU/h | Allowable | Nitrogen Dioxide | 1.29 | tons/y | Uncontrolled |  |  |  | Natural Gas | 8760 | 3-06-001-05 |  | 44068.4193 | All | Oil & Gas | All | Heater | All | Nitrogen Dioxide | All | All
OXY USA Inc | 39453 | OXY - Heads 9 SRT CTB | Oil & Gas | O&G-Tank Battery/Bulk Fuel Storage | Eddy | 32.2298 | -103.997 | Minor | Equipment | 44 | HT-4 | Heater | Active | Heater Treater | Unk | Unk | NA | [6 empty] | 3 | MM BTU/h | 3 | MM BTU/h | Allowable | Nitrogen Dioxide | 0.294 | lb/h | Uncontrolled |  |  |  | Natural Gas | 8760 | 3-06-001-05 |  | 44068.4193 | All | Oil & Gas | All | Heater | All | Nitrogen Dioxide | All | All
OXY USA Inc | 39453 | OXY - Heads 9 SRT CTB | Oil & Gas | O&G-Tank Battery/Bulk Fuel Storage | Eddy | 32.2298 | -103.997 | Minor | Equipment | 44 | HT-4 | Heater | Active | Heater Treater | Unk | Unk | NA | [6 empty] | 3 | MM BTU/h | 3 | MM BTU/h | Allowable | Nitrogen Dioxide | 1.29 | tons/y | Uncontrolled |  |  |  | Natural Gas | 8760 | 3-06-001-05 |  | 44068.4193 | All | Oil & Gas | All | Heater | All | Nitrogen Dioxide | All | All
OXY USA WTP Limited Partnership | 197 | OXY - Indian Basin Gas Plant | Oil & Gas | O&G-Gas Plant | Eddy | 32.4639 | -104.5741 | Major-Title V | Equipment | 10 | ES-15 | Heater | Insignificant | IA-Salt Bath Heater #1 | Maloney - Crawford Corp. | not applicable | 83-D6017-OA-2 |  |  | 0.25 | MM BTU/h | 0.25 | MM BTU/h | 0.25 | MM BTU/h | 0.25 | MM BTU/h | Potential | Nitrogen Dioxide | 0.1 | tons/y | Uncontrolled |  |  |  | Natural Gas | 8760 | 1-02-006-02 / 3-10-002-05 |  | 44068.4193 | All | Oil & Gas | All | Heater | All | Nitrogen Dioxide | All | All
OXY USA WTP Limited Partnership | 197 | OXY - Indian Basin Gas Plant | Oil & Gas | O&G-Gas Plant | Eddy | 32.4639 | -104.5741 | Major-Title V | Equipment | 10 | ES-15 | Heater | Insignificant | IA-Salt Bath Heater #1 | Maloney - Crawford Corp. | not applicable | 83-D6017-OA-2 |  |  | 0.25 | MM BTU/h | 0.25 | MM BTU/h | 0.25 | MM BTU/h | 0.25 | MM BTU/h | Potential | Nitrogen Dioxide | 0.02 | lb/h | Uncontrolled |  |  |  | Natural Gas | 8760 | 1-02-006-02 / 3-10-002-05 |  | 44068.4193 | All | Oil & Gas | All | Heater | All | Nitrogen Dioxide | All | All
OXY USA WTP Limited Partnership | 197 | OXY - Indian Basin Gas Plant | Oil & Gas | O&G-Gas Plant | Eddy | 32.4639 | -104.5741 | Major-Title V | Equipment | 10 | ES-15 | Heater | Insignificant | IA-Salt Bath Heater #1 | Maloney - Crawford Corp. | not applicable | 83-D6017-OA-2 |  |  | 0.25 | MM BTU/h | 0.25 | MM BTU/h | 0.25 | MM BTU/h | 0.25 | MM BTU/h | Actual | Nitrogen Dioxide | 0.08 | tons/y |  |  |  |  | Natural Gas | 8760 | 1-02-006-02 / 3-10-002-05 |  | 44068.4193 | All | Oil & Gas | All | Heater | All | Nitrogen Dioxide | All | All
OXY USA WTP Limited Partnership | 197 | OXY - Indian Basin Gas Plant | Oil & Gas | O&G-Gas Plant | Eddy | 32.4639 | -104.5741 | Major-Title V | Equipment | 41 | ES-16 | Heater | Insignificant | IA-Salt Bath Heater #2 | Maloney - Crawford Corp. | not applicable | 83-D6017-OA-1 |  |  | 0.25 | MM BTU/h | 0.25 | MM BTU/h | 0.25 | MM BTU/h | 0.25 | MM BTU/h | Potential | Nitrogen Dioxide | 0.1 | tons/y | Uncontrolled |  |  |  | Natural Gas | 8760 | 1-02-006-02 |  | 44068.4193 | All | Oil & Gas | All | Heater | All | Nitrogen Dioxide | All | All
OXY USA WTP Limited Partnership | 197 | OXY - Indian Basin Gas Plant | Oil & Gas | O&G-Gas Plant | Eddy | 32.4639 | -104.5741 | Major-Title V | Equipment | 41 | ES-16 | Heater | Insignificant | IA-Salt Bath Heater #2 | Maloney - Crawford Corp. | not applicable | 83-D6017-OA-1 |  |  | 0.25 | MM BTU/h | 0.25 | MM BTU/h | 0.25 | MM BTU/h | 0.25 | MM BTU/h | Potential | Nitrogen Dioxide | 0.02 | lb/h | Uncontrolled |  |  |  | Natural Gas | 8760 | 1-02-006-02 |  | 44068.4193 | All | Oil & Gas | All | Heater | All | Nitrogen Dioxide | All | All
OXY USA WTP Limited Partnership | 197 | OXY - Indian Basin Gas Plant | Oil & Gas | O&G-Gas Plant | Eddy | 32.4639 | -104.5741 | Major-Title V | Equipment | 41 | ES-16 | Heater | Insignificant | IA-Salt Bath Heater #2 | Maloney - Crawford Corp. | not applicable | 83-D6017-OA-1 |  |  | 0.25 | MM BTU/h | 0.25 | MM BTU/h | 0.25 | MM BTU/h | 0.25 | MM BTU/h | Actual | Nitrogen Dioxide | 0.08 | tons/y |  |  |  |  | Natural Gas | 8760 | 1-02-006-02 |  | 44068.4193 | All | Oil & Gas | All | Heater | All | Nitrogen Dioxide | All | All
OXY USA WTP Limited Partnership | 197 | OXY - Indian Basin Gas Plant | Oil & Gas | O&G-Gas Plant | Eddy | 32.4639 | -104.5741 | Major-Title V | Equipment | 61 | ES-02 | Heater | Active | Regeneration Gas Heater #1 | John Zinc | HEVD15 | not applicable |  |  | 15 | MM BTU/h | 15 | MM BTU/h | 15 | MM BTU/h | 15 | MM BTU/h | Allowable | Nitrogen Dioxide | 6.4 | tons/y |  |  |  |  | Natural Gas | 8760 | 1-02-006-02 |  | 44068.4193 | All | Oil & Gas | All | Heater | All | Nitrogen Dioxide | All | All
OXY USA WTP Limited Partnership | 197 | OXY - Indian Basin Gas Plant | Oil & Gas | O&G-Gas Plant | Eddy | 32.4639 | -104.5741 | Major-Title V | Equipment | 61 | ES-02 | Heater | Active | Regeneration Gas Heater #1 | John Zinc | HEVD15 | not applicable |  |  | 15 | MM BTU/h | 15 | MM BTU/h | 15 | MM BTU/h | 15 | MM BTU/h | Allowable | Nitrogen Dioxide | 1.5 | lb/h |  |  |  |  | Natural Gas | 8760 | 1-02-006-02 |  | 44068.4193 | All | Oil & Gas | All | Heater | All | Nitrogen Dioxide | All | All
OXY USA WTP Limited Partnership | 197 | OXY - Indian Basin Gas Plant | Oil & Gas | O&G-Gas Plant | Eddy | 32.4639 | -104.5741 | Major-Title V | Equipment | 61 | ES-02 | Heater | Active | Regeneration Gas Heater #1 | John Zinc | HEVD15 | not applicable |  |  | 15 | MM BTU/h | 15 | MM BTU/h | 15 | MM BTU/h | 15 | MM BTU/h | Actual | Nitrogen Dioxide | 5.96 | tons/y |  |  |  |  | Natural Gas | 8760 | 1-02-006-02 |  | 44068.4193 | All | Oil & Gas | All | Heater | All | Nitrogen Dioxide | All | All
OXY USA WTP Limited Partnership | 27900 | OXY - Red Tank 34 Federal No2 Bat | Oil & Gas | O&G-Tank Battery/Bulk Fuel Storage | Lea | 32.3498 | -103.656 | Notice of Intent | Equipment | 1 | Inlet | Heater | Active | Tank inlet heater | Unknown |  | 16130 | [6 empty] | 500 | M BTU/h | 500 | M BTU/h | Allowable | Nitrogen Dioxide | 0.2 | tons/y | Uncontrolled |  |  |  |  | 8760 | 3-10-004-03 |  | 44068.4193 | All | Oil & Gas | All | Heater | All | Nitrogen Dioxide | All | All
OXY USA WTP Limited Partnership | 27900 | OXY - Red Tank 34 Federal No2 Bat | Oil & Gas | O&G-Tank Battery/Bulk Fuel Storage | Lea | 32.3498 | -103.656 | Notice of Intent | Equipment | 1 | Inlet | Heater | Active | Tank inlet heater | Unknown |  | 16130 | [6 empty] | 500 | M BTU/h | 500 | M BTU/h | Allowable | Nitrogen Dioxide | 0.045 | lb/h | Uncontrolled |  |  |  |  | 8760 | 3-10-004-03 |  | 44068.4193 | All | Oil & Gas | All | Heater | All | Nitrogen Dioxide | All | All
OXY USA WTP Limited Partnership | 27900 | OXY - Red Tank 34 Federal No2 Bat | Oil & Gas | O&G-Tank Battery/Bulk Fuel Storage | Lea | 32.3498 | -103.656 | Notice of Intent | Equipment | 2 | Test | Heater | Active | Tank test heater | Unknown |  | 16297 | [6 empty] | 500 | M BTU/h | 500 | M BTU/h | Allowable | Nitrogen Dioxide | 0.2 | tons/y | Uncontrolled |  |  |  |  | 8760 | 3-10-004-03 |  | 44068.4193 | All | Oil & Gas | All | Heater | All | Nitrogen Dioxide | All | All
OXY USA WTP Limited Partnership | 27900 | OXY - Red Tank 34 Federal No2 Bat | Oil & Gas | O&G-Tank Battery/Bulk Fuel Storage | Lea | 32.3498 | -103.656 | Notice of Intent | Equipment | 2 | Test | Heater | Active | Tank test heater | Unknown |  | 16297 | [6 empty] | 500 | M BTU/h | 500 | M BTU/h | Allowable | Nitrogen Dioxide | 0.045 | lb/h | Uncontrolled |  |  |  |  | 8760 | 3-10-004-03 |  | 44068.4193 | All | Oil & Gas | All | Heater | All | Nitrogen Dioxide | All | All
OXY USA WTP Limited Partnership | 33398 | Oxy USA - Anderson 35-2 | Oil & Gas | O&G-Tank Battery/Bulk Fuel Storage | Lea | 32.4297 | -103.6531 | Notice of Intent | Equipment | 1 | HTR-1 | Heater | Active | Heater Treater (TBD) | [13 empty] | Allowable | Nitrogen Dioxide | 0.054 | lb/h | [5 empty] | 8760 | 2-02-002-02 | 40 CFR 60 Subpart A / 40 CFR 60 Subpart OOOO | 44068.4193 | All | Oil & Gas | All | Heater | All | Nitrogen Dioxide | All | All
OXY USA WTP Limited Partnership | 33398 | Oxy USA - Anderson 35-2 | Oil & Gas | O&G-Tank Battery/Bulk Fuel Storage | Lea | 32.4297 | -103.6531 | Notice of Intent | Equipment | 1 | HTR-1 | Heater | Active | Heater Treater (TBD) | [13 empty] | Allowable | Nitrogen Dioxide | 0.054 | lb/h | [5 empty] | 8760 | 2-02-002-02 | 40 CFR 60 Subpart A / 40 CFR 60 Subpart OOOO | 44068.4193 | All | Oil & Gas | All | Heater | All | Nitrogen Dioxide | All | All
Occidental Permian Limited | 2415 | Occidental - North Hobbs Unit RCF and WIB | Oil & Gas | O&G-Reinjection Facility | Lea | 32.7189 | -103.1999 | Synthetic Minor | Equipment | 7 | NGL HEAT 1 | Heater | Active | Natural gas-fired process heater for NGL train, 7.6-MMBtu/hr | Heatec | HC15010-30-G | H-105-250 | 2006-01-01 10:04 | 2006-01-01 10:04 | 7.6 | MM BTU/h | 7.6 | MM BTU/h | 7.6 | MM BTU/h | 7.6 | MM BTU/h | Allowable | Nitrogen Dioxide | 3.26 | tons/y |  |  |  |  | Natural Gas | 8760 | 1-02-006-03 | 40 CFR 60 Subpart A / 40 CFR 60 Subpart KKK | 44068.4193 | All | Oil & Gas | All | Heater | All | Nitrogen Dioxide | All | All
Occidental Permian Limited | 2415 | Occidental - North Hobbs Unit RCF and WIB | Oil & Gas | O&G-Reinjection Facility | Lea | 32.7189 | -103.1999 | Synthetic Minor | Equipment | 7 | NGL HEAT 1 | Heater | Active | Natural gas-fired process heater for NGL train, 7.6-MMBtu/hr | Heatec | HC15010-30-G | H-105-250 | 2006-01-01 10:04 | 2006-01-01 10:04 | 7.6 | MM BTU/h | 7.6 | MM BTU/h | 7.6 | MM BTU/h | 7.6 | MM BTU/h | Allowable | Nitrogen Dioxide | 0.75 | lb/h |  |  |  |  | Natural Gas | 8760 | 1-02-006-03 | 40 CFR 60 Subpart A / 40 CFR 60 Subpart KKK | 44068.4193 | All | Oil & Gas | All | Heater | All | Nitrogen Dioxide | All | All
Occidental Permian Limited | 2415 | Occidental - North Hobbs Unit RCF and WIB | Oil & Gas | O&G-Reinjection Facility | Lea | 32.7189 | -103.1999 | Synthetic Minor | Equipment | 7 | NGL HEAT 1 | Heater | Active | Natural gas-fired process heater for NGL train, 7.6-MMBtu/hr | Heatec | HC15010-30-G | H-105-250 | 2006-01-01 10:04 | 2006-01-01 10:04 | 7.6 | MM BTU/h | 7.6 | MM BTU/h | 7.6 | MM BTU/h | 7.6 | MM BTU/h | Actual | Nitrogen Dioxide | 3.2 | tons/y |  |  |  |  | Natural Gas | 8760 | 1-02-006-03 | 40 CFR 60 Subpart A / 40 CFR 60 Subpart KKK | 44068.4193 | All | Oil & Gas | All | Heater | All | Nitrogen Dioxide | All | All
Peak Compression Services Inc | 28360 | Peak Compression Services - PCS Portable 3304 | Oil & Gas | O&G-Compressor Station | Portable Source |  |  | Notice of Intent | Equipment | 3 | 6 | Heater | Active | Heater | [9 empty] | 16 | hp |  |  | Allowable | Nitrogen Dioxide | 0.03 | lb/h | Uncontrolled |  |  |  | Natural Gas | 8760 | 1-01-006-04 |  | 44068.4193 | All | Oil & Gas | All | Heater | All | Nitrogen Dioxide | All | All
Peak Compression Services Inc | 28360 | Peak Compression Services - PCS Portable 3304 | Oil & Gas | O&G-Compressor Station | Portable Source |  |  | Notice of Intent | Equipment | 3 | 6 | Heater | Active | Heater | [9 empty] | 16 | hp |  |  | Allowable | Nitrogen Dioxide | 0.12 | tons/y | Uncontrolled |  |  |  | Natural Gas | 8760 | 1-01-006-04 |  | 44068.4193 | All | Oil & Gas | All | Heater | All | Nitrogen Dioxide | All | All
Pecos Production Co | 20173 | Baish Federal Production Facility | Oil & Gas | Oil & Gas | Eddy | 32.7673 | -103.8719 | Notice of Intent | Equipment | 4 | HT-01 | Heater | Active | Two Heater Treater | [5 empty] | 416 | SCF/h | 416 | SCF/h | 3.65 | MM SCF | 3.65 | MM SCF | Allowable | Nitrogen Dioxide | 0.04 | lb/h | Uncontrolled |  |  |  |  | 8760 | 1-02-006-03 |  | 44068.4193 | All | Oil & Gas | All | Heater | All | Nitrogen Dioxide | All | All
Pecos Production Co | 20173 | Baish Federal Production Facility | Oil & Gas | Oil & Gas | Eddy | 32.7673 | -103.8719 | Notice of Intent | Equipment | 4 | HT-01 | Heater | Active | Two Heater Treater | [5 empty] | 416 | SCF/h | 416 | SCF/h | 3.65 | MM SCF | 3.65 | MM SCF | Allowable | Nitrogen Dioxide | 0.18 | tons/y | Uncontrolled |  |  |  |  | 8760 | 1-02-006-03 |  | 44068.4193 | All | Oil & Gas | All | Heater | All | Nitrogen Dioxide | All | All
Salt Creek Midstream LLC | 38780 | Salt Creek - Ameredev North Facility | Oil & Gas | O&G-Gas Plant | Eddy | 32.0711 | -103.2818 | Synthetic Minor | Equipment | 2 | HE-2520 | Heater | Active | Valkyrie Unit Heater | Valkyrie | NA | NA | [6 empty] | 4 | MM BTU/h | 4 | MM BTU/h | Allowable | Nitrogen Dioxide | 1.72 | tons/y | Uncontrolled |  |  |  | Natural Gas | 8760 | 3-10-002-28 |  | 44068.4193 | All | Oil & Gas | All | Heater | All | Nitrogen Dioxide | All | All
Salt Creek Midstream LLC | 38780 | Salt Creek - Ameredev North Facility | Oil & Gas | O&G-Gas Plant | Eddy | 32.0711 | -103.2818 | Synthetic Minor | Equipment | 2 | HE-2520 | Heater | Active | Valkyrie Unit Heater | Valkyrie | NA | NA | [6 empty] | 4 | MM BTU/h | 4 | MM BTU/h | Allowable | Nitrogen Dioxide | 0.39 | lb/h | Uncontrolled |  |  |  | Natural Gas | 8760 | 3-10-002-28 |  | 44068.4193 | All | Oil & Gas | All | Heater | All | Nitrogen Dioxide | All | All
Salt Creek Midstream LLC | 39024 | Salt Creek - Cypress Compressor Station | Oil & Gas | O&G-Compressor Station | Eddy | 32.2586 | -103.9736 | Synthetic Minor | Equipment | 1 | Reboiler-1 | Heater | Active | Reboiler | N/A | N/A | N/A | [6 empty] | 0.75 | MM BTU/h | 0.75 | MM BTU/h | Allowable | Nitrogen Dioxide | 0.074 | lb/h | Uncontrolled |  |  |  | Natural Gas | 8760 | 3-10-002-28 |  | 44068.4193 | All | Oil & Gas | All | Heater | All | Nitrogen Dioxide | All | All
Salt Creek Midstream LLC | 39024 | Salt Creek - Cypress Compressor Station | Oil & Gas | O&G-Compressor Station | Eddy | 32.2586 | -103.9736 | Synthetic Minor | Equipment | 1 | Reboiler-1 | Heater | Active | Reboiler | N/A | N/A | N/A | [6 empty] | 0.75 | MM BTU/h | 0.75 | MM BTU/h | Allowable | Nitrogen Dioxide | 0.32 | tons/y | Uncontrolled |  |  |  | Natural Gas | 8760 | 3-10-002-28 |  | 44068.4193 | All | Oil & Gas | All | Heater | All | Nitrogen Dioxide | All | All
Samson Resources | 25486 | Maverick 14 Federal Com No1 Compressor Station | Oil & Gas | O&G-Compressor Station | Lea | 32.5733 | -103.6335 | Notice of Intent | Equipment | 2 | 2 | Heater | Active | Heater (750 Mbtu/hr) | Unknown | Unknown | Unknown |  |  | 750 | M BTU/h | 750 | M BTU/h | 750 | M BTU/h | 750 | M BTU/h | Allowable | Nitrogen Dioxide | 0.08 | lb/h | Uncontrolled |  |  |  | Natural Gas | 8760 | 3-10-004-04 |  | 44068.4193 | All | Oil & Gas | All | Heater | All | Nitrogen Dioxide | All | All
Samson Resources | 25486 | Maverick 14 Federal Com No1 Compressor Station | Oil & Gas | O&G-Compressor Station | Lea | 32.5733 | -103.6335 | Notice of Intent | Equipment | 2 | 2 | Heater | Active | Heater (750 Mbtu/hr) | Unknown | Unknown | Unknown |  |  | 750 | M BTU/h | 750 | M BTU/h | 750 | M BTU/h | 750 | M BTU/h | Allowable | Nitrogen Dioxide | 0.35 | tons/y | Uncontrolled |  |  |  | Natural Gas | 8760 | 3-10-004-04 |  | 44068.4193 | All | Oil & Gas | All | Heater | All | Nitrogen Dioxide | All | All
Sendero Carlsbad Midstream, LLC | 37724 | Sendero Carlsbad Plant | Oil & Gas | O&G-Compressor Station | Eddy | 32.2633 | -104.1226 | Synthetic Minor | Equipment | 1 | Unit 1 | Heater | Active | Medium Heater 30.64 MMBTU/h | [5 empty] | 30.64 | MM BTU/h | 30.64 | MM BTU/h | 30.64 | MM BTU/h | 30.64 | MM BTU/h | Allowable | Nitrogen Dioxide | 3 | lb/h | Uncontrolled |  |  |  | Natural Gas | 8760 | 3-10-004-04 | 40 CFR 60 Subpart A / 40 CFR 60 Subpart Dc | 44068.4193 | All | Oil & Gas | All | Heater | All | Nitrogen Dioxide | All | All
Sendero Carlsbad Midstream, LLC | 37724 | Sendero Carlsbad Plant | Oil & Gas | O&G-Compressor Station | Eddy | 32.2633 | -104.1226 | Synthetic Minor | Equipment | 1 | Unit 1 | Heater | Active | Medium Heater 30.64 MMBTU/h | [5 empty] | 30.64 | MM BTU/h | 30.64 | MM BTU/h | 30.64 | MM BTU/h | 30.64 | MM BTU/h | Allowable | Nitrogen Dioxide | 13.16 | tons/y | Uncontrolled |  |  |  | Natural Gas | 8760 | 3-10-004-04 | 40 CFR 60 Subpart A / 40 CFR 60 Subpart Dc | 44068.4193 | All | Oil & Gas | All | Heater | All | Nitrogen Dioxide | All | All
Sendero Carlsbad Midstream, LLC | 37724 | Sendero Carlsbad Plant | Oil & Gas | O&G-Compressor Station | Eddy | 32.2633 | -104.1226 | Synthetic Minor | Equipment | 15 | Unit 15 | Heater | Active | BOP Hot Oil Heater 64.38 MMBTU/h | HRC (Heat Recovery Corporation) |  |  |  |  | 64.38 | MM BTU/h | 64.38 | MM BTU/h | 64.38 | MM BTU/h | 64.38 | MM BTU/h | Allowable | Nitrogen Dioxide | 2.58 | lb/h |  |  |  |  | Natural Gas | 8760 | 3-10-004-04 | 40 CFR 60 Subpart A / 40 CFR 60 Subpart Dc | 44068.4193 | All | Oil & Gas | All | Heater | All | Nitrogen Dioxide | All | All
Sendero Carlsbad Midstream, LLC | 37724 | Sendero Carlsbad Plant | Oil & Gas | O&G-Compressor Station | Eddy | 32.2633 | -104.1226 | Synthetic Minor | Equipment | 15 | Unit 15 | Heater | Active | BOP Hot Oil Heater 64.38 MMBTU/h | HRC (Heat Recovery Corporation) |  |  |  |  | 64.38 | MM BTU/h | 64.38 | MM BTU/h | 64.38 | MM BTU/h | 64.38 | MM BTU/h | Allowable | Nitrogen Dioxide | 11.31 | tons/y |  |  |  |  | Natural Gas | 8760 | 3-10-004-04 | 40 CFR 60 Subpart A / 40 CFR 60 Subpart Dc | 44068.4193 | All | Oil & Gas | All | Heater | All | Nitrogen Dioxide | All | All
Sendero Carlsbad Midstream, LLC | 37724 | Sendero Carlsbad Plant | Oil & Gas | O&G-Compressor Station | Eddy | 32.2633 | -104.1226 | Synthetic Minor | Equipment | 16 | Unit 16 | Heater | Active | Trim Reboiler Hot Oil Heater 19.69 MMBTU/h | HRC (Heat Recovery Corporation) |  |  |  |  | 19.69 | MM BTU/h | 19.69 | MM BTU/h | 19.69 | MM BTU/h | 19.69 | MM BTU/h | Allowable | Nitrogen Dioxide | 3.46 | tons/y |  |  |  |  | Natural Gas | 8760 | 3-10-004-04 | 40 CFR 60 Subpart A / 40 CFR 60 Subpart Dc | 44068.4193 | All | Oil & Gas | All | Heater | All | Nitrogen Dioxide | All | All
Sendero Carlsbad Midstream, LLC | 37724 | Sendero Carlsbad Plant | Oil & Gas | O&G-Compressor Station | Eddy | 32.2633 | -104.1226 | Synthetic Minor | Equipment | 16 | Unit 16 | Heater | Active | Trim Reboiler Hot Oil Heater 19.69 MMBTU/h | HRC (Heat Recovery Corporation) |  |  |  |  | 19.69 | MM BTU/h | 19.69 | MM BTU/h | 19.69 | MM BTU/h | 19.69 | MM BTU/h | Allowable | Nitrogen Dioxide | 0.79 | lb/h |  |  |  |  | Natural Gas | 8760 | 3-10-004-04 | 40 CFR 60 Subpart A / 40 CFR 60 Subpart Dc | 44068.4193 | All | Oil & Gas | All | Heater | All | Nitrogen Dioxide | All | All
Sendero Carlsbad Midstream, LLC | 37724 | Sendero Carlsbad Plant | Oil & Gas | O&G-Compressor Station | Eddy | 32.2633 | -104.1226 | Synthetic Minor | Equipment | 17 | Unit 17 | Heater | Active | Regen Gas Heater 16.1 MMBTU/h | HRC (Heat Recovery Corporation) |  |  |  |  | 16.1 | MM BTU/h | 16.1 | MM BTU/h | 16.1 | MM BTU/h | 16.1 | MM BTU/h | Allowable | Nitrogen Dioxide | 2.83 | tons/y |  |  |  |  | Natural Gas | 8760 | 3-10-004-04 | 40 CFR 60 Subpart A / 40 CFR 60 Subpart Dc | 44068.4193 | All | Oil & Gas | All | Heater | All | Nitrogen Dioxide | All | All
Sendero Carlsbad Midstream, LLC | 37724 | Sendero Carlsbad Plant | Oil & Gas | O&G-Compressor Station | Eddy | 32.2633 | -104.1226 | Synthetic Minor | Equipment | 17 | Unit 17 | Heater | Active | Regen Gas Heater 16.1 MMBTU/h | HRC (Heat Recovery Corporation) |  |  |  |  | 16.1 | MM BTU/h | 16.1 | MM BTU/h | 16.1 | MM BTU/h | 16.1 | MM BTU/h | Allowable | Nitrogen Dioxide | 0.65 | lb/h |  |  |  |  | Natural Gas | 8760 | 3-10-004-04 | 40 CFR 60 Subpart A / 40 CFR 60 Subpart Dc | 44068.4193 | All | Oil & Gas | All | Heater | All | Nitrogen Dioxide | All | All
South-Tex Treaters | 1344 | Garrison Spring Gas Plant | Oil & Gas | O&G-Gas Plant | San Juan | 36.8866 | -107.849 | Notice of Intent | Equipment | 1 | 1 | Heater | Active | Broach P-3410 Heater | BROACH P-3410 Heater |  |  |  |  | 20 | MM BTU/h | 20 | MM BTU/h |  |  | 20 | MM BTU/h | Allowable | Nitrogen Dioxide | 12.6 | tons/y | Uncontrolled |  |  |  |  | 8760 | 3-10-004-04 |  | 44068.4193 | All | Oil & Gas | All | Heater | All | Nitrogen Dioxide | All | All
Southland Royalty Company, LLC | 3413 | Southland - Carson No1 Salt Water Disposal Unit | Oil & Gas | O&G-Reinjection Facility | Rio Arriba | 36.7855 | -107.2301 | Minor | Equipment | 4 | Unit 4 | Heater | Active | Tank Heater | Unknown |  |  |  | 2004-07-21 10:04 | 3.45 | MM BTU/h | 3.45 | MM BTU/h | 3.45 | MM BTU/h | 3.45 | MM BTU/h | Allowable | Nitrogen Dioxide | 0.34 | lb/h | Uncontrolled |  |  |  | Natural Gas | 4380 | 1-02-006-03 |  | 44068.4193 | All | Oil & Gas | All | Heater | All | Nitrogen Dioxide | All | All
Southland Royalty Company, LLC | 3413 | Southland - Carson No1 Salt Water Disposal Unit | Oil & Gas | O&G-Reinjection Facility | Rio Arriba | 36.7855 | -107.2301 | Minor | Equipment | 4 | Unit 4 | Heater | Active | Tank Heater | Unknown |  |  |  | 2004-07-21 10:04 | 3.45 | MM BTU/h | 3.45 | MM BTU/h | 3.45 | MM BTU/h | 3.45 | MM BTU/h | Allowable | Nitrogen Dioxide | 0.8 | tons/y | Uncontrolled |  |  |  | Natural Gas | 4380 | 1-02-006-03 |  | 44068.4193 | All | Oil & Gas | All | Heater | All | Nitrogen Dioxide | All | All
Southland Royalty Company, LLC | 3413 | Southland - Carson No1 Salt Water Disposal Unit | Oil & Gas | O&G-Reinjection Facility | Rio Arriba | 36.7855 | -107.2301 | Minor | Equipment | 5 | Unit 5 | Heater | Exempt | Space Heater | Unknown |  |  |  | 2004-07-21 10:04 | 0.25 | MM BTU/h | 0.25 | MM BTU/h | 0.25 | MM BTU/h | 0.25 | MM BTU/h | Allowable | Nitrogen Dioxide | 0.02 | lb/h | Uncontrolled |  |  |  | Natural Gas | 4380 | 1-05-001-06 |  | 44068.4193 | All | Oil & Gas | All | Heater | All | Nitrogen Dioxide | All | All
Southland Royalty Company, LLC | 3413 | Southland - Carson No1 Salt Water Disposal Unit | Oil & Gas | O&G-Reinjection Facility | Rio Arriba | 36.7855 | -107.2301 | Minor | Equipment | 5 | Unit 5 | Heater | Exempt | Space Heater | Unknown |  |  |  | 2004-07-21 10:04 | 0.25 | MM BTU/h | 0.25 | MM BTU/h | 0.25 | MM BTU/h | 0.25 | MM BTU/h | Allowable | Nitrogen Dioxide | 0.05 | tons/y | Uncontrolled |  |  |  | Natural Gas | 4380 | 1-05-001-06 |  | 44068.4193 | All | Oil & Gas | All | Heater | All | Nitrogen Dioxide | All | All
Southland Royalty Company, LLC | 26695 | Southland - Portable Natural Gas CP | Oil & Gas | O&G-Compressor Station | San Juan |  |  | Notice of Intent | Equipment | 3 | Aux Heaters | Heater | Active | Auxiliary Heaters 2 MMBtu/hr max | Varies | Varies | Varies |  |  | 2 | MM BTU/h | 2 | MM BTU/h | 2 | MM BTU/h | 2 | MM BTU/h | Allowable | Nitrogen Dioxide | 0.9 | tons/y | Uncontrolled |  |  |  | Natural Gas | 8760 | 1-02-006-03 |  | 44068.4193 | All | Oil & Gas | All | Heater | All | Nitrogen Dioxide | All | All
Spur Energy Partners LLC | 37109 | Spur - Conoco 8 State Com 4 Battery | Oil & Gas | O&G-Tank Battery/Bulk Fuel Storage | Eddy | 32.8454 | -104.0938 | Notice of Intent | Equipment | 1 | HT-01 | Heater | Active | Heater Treater | [13 empty] | Allowable | Nitrogen Dioxide | 0.0769 | lb/h | [5 empty] | 8760 |  | 40 CFR 60 Subpart A / 40 CFR 60 Subpart OOOO / Minor Source | 44068.4193 | All | Oil & Gas | All | Heater | All | Nitrogen Dioxide | All | All
Summit Midstream Permian LLC - Carlsbad | 38004 | Summit - Lane Gas Plant | Oil & Gas | O&G-Gas Plant | Eddy | 32.5347 | -103.8286 | Synthetic Minor | Equipment | 7 | HT-01 | Heater | Active | Hot Oil Heater 39.4 MMBTU/hr | Optimized Process Furnaces, Inc | H-1610 | J171186 |  | 2018-11-01 10:04 |  |  |  |  | 39.4 | MM BTU/h | 39.4 | MM BTU/h | Allowable | Nitrogen Dioxide | 18.3 | tons/y |  |  |  |  | Natural Gas | 8760 | 3-10-004-04 |  | 44068.4193 | All | Oil & Gas | All | Heater | All | Nitrogen Dioxide | All | All
Summit Midstream Permian LLC - Carlsbad | 38004 | Summit - Lane Gas Plant | Oil & Gas | O&G-Gas Plant | Eddy | 32.5347 | -103.8286 | Synthetic Minor | Equipment | 7 | HT-01 | Heater | Active | Hot Oil Heater 39.4 MMBTU/hr | Optimized Process Furnaces, Inc | H-1610 | J171186 |  | 2018-11-01 10:04 |  |  |  |  | 39.4 | MM BTU/h | 39.4 | MM BTU/h | Allowable | Nitrogen Dioxide | 4.2 | lb/h |  |  |  |  | Natural Gas | 8760 | 3-10-004-04 |  | 44068.4193 | All | Oil & Gas | All | Heater | All | Nitrogen Dioxide | All | All
Summit Midstream Permian LLC - Carlsbad | 38004 | Summit - Lane Gas Plant | Oil & Gas | O&G-Gas Plant | Eddy | 32.5347 | -103.8286 | Synthetic Minor | Equipment | 9 | HT-03 | Heater | Active | Regenerator Gas Heater 7.5 MMBTU/hr | Fulton Thermal Corporation | 600S-RGN-LN | TBA | 2017-01-01 10:04 | 2018-11-01 10:04 |  |  |  |  | 7.5 | MM BTU/h | 7.5 | MM BTU/h | Allowable | Nitrogen Dioxide | 3.5 | tons/y |  |  |  |  | Natural Gas | 8760 | 3-10-004-04 |  | 44068.4193 | All | Oil & Gas | All | Heater | All | Nitrogen Dioxide | All | All
Summit Midstream Permian LLC - Carlsbad | 38004 | Summit - Lane Gas Plant | Oil & Gas | O&G-Gas Plant | Eddy | 32.5347 | -103.8286 | Synthetic Minor | Equipment | 9 | HT-03 | Heater | Active | Regenerator Gas Heater 7.5 MMBTU/hr | Fulton Thermal Corporation | 600S-RGN-LN | TBA | 2017-01-01 10:04 | 2018-11-01 10:04 |  |  |  |  | 7.5 | MM BTU/h | 7.5 | MM BTU/h | Allowable | Nitrogen Dioxide | 0.8 | lb/h |  |  |  |  | Natural Gas | 8760 | 3-10-004-04 |  | 44068.4193 | All | Oil & Gas | All | Heater | All | Nitrogen Dioxide | All | All
Summit Midstream Permian LLC - Carlsbad | 38004 | Summit - Lane Gas Plant | Oil & Gas | O&G-Gas Plant | Eddy | 32.5347 | -103.8286 | Synthetic Minor | Equipment | 12 | ECD-01 | Heater | Active | Tanks Combustor 5.24 MMBtu/hr | Cimarron Energy | 48HVECD | 5904076 | 2018-03-01 10:04 | 2018-11-01 10:04 |  |  |  |  | 5.24 | MM BTU/h | 5.24 | MM BTU/h | Allowable | Nitrogen Dioxide | 0.1 | lb/h |  |  |  |  | Natural Gas | 8760 | 3-10-002-05 |  | 44068.4193 | All | Oil & Gas | All | Heater | All | Nitrogen Dioxide | All | All
Summit Midstream Permian LLC - Carlsbad | 38004 | Summit - Lane Gas Plant | Oil & Gas | O&G-Gas Plant | Eddy | 32.5347 | -103.8286 | Synthetic Minor | Equipment | 12 | ECD-01 | Heater | Active | Tanks Combustor 5.24 MMBtu/hr | Cimarron Energy | 48HVECD | 5904076 | 2018-03-01 10:04 | 2018-11-01 10:04 |  |  |  |  | 5.24 | MM BTU/h | 5.24 | MM BTU/h | Allowable | Nitrogen Dioxide | 0.5 | tons/y |  |  |  |  | Natural Gas | 8760 | 3-10-002-05 |  | 44068.4193 | All | Oil & Gas | All | Heater | All | Nitrogen Dioxide | All | All
Tap Rock Operating LLC | 39565 | Tap Rock - Gipple A CTB | Oil & Gas | O&G-Production Facility | Lea | 32.1687 | -103.3661 | Synthetic Minor | Equipment | 8 | HT-1 | Heater | Active | Heater Treater 1, 1.0 MMBtu/hr | [9 empty] | 1 | MM BTU/h | 1 | MM BTU/h | Allowable | Nitrogen Dioxide | 0.1 | lb/h | [5 empty] | 8760 | 3-10-004-04 |  | 44068.4193 | All | Oil & Gas | All | Heater | All | Nitrogen Dioxide | All | All
Tap Rock Operating LLC | 39565 | Tap Rock - Gipple A CTB | Oil & Gas | O&G-Production Facility | Lea | 32.1687 | -103.3661 | Synthetic Minor | Equipment | 8 | HT-1 | Heater | Active | Heater Treater 1, 1.0 MMBtu/hr | [9 empty] | 1 | MM BTU/h | 1 | MM BTU/h | Allowable | Nitrogen Dioxide | 0.5 | tons/y | [5 empty] | 8760 | 3-10-004-04 |  | 44068.4193 | All | Oil & Gas | All | Heater | All | Nitrogen Dioxide | All | All
Tap Rock Operating LLC | 39591 | Tap Rock - Black Marlin CTB | Oil & Gas | O&G-Production Facility | Lea | 32.1358 | -103.3001 | Synthetic Minor | Equipment | 1 | HT-1 | Heater | Active | Heater Treater 1, 1.0 MMBtu/hr | [9 empty] | 1 | MM BTU/h | 1 | MM BTU/h | Allowable | Nitrogen Dioxide | 0.1 | lb/h |  |  |  |  | Natural Gas | 8760 | 3-10-004-04 |  | 44068.4193 | All | Oil & Gas | All | Heater | All | Nitrogen Dioxide | All | All
Tap Rock Operating LLC | 39591 | Tap Rock - Black Marlin CTB | Oil & Gas | O&G-Production Facility | Lea | 32.1358 | -103.3001 | Synthetic Minor | Equipment | 1 | HT-1 | Heater | Active | Heater Treater 1, 1.0 MMBtu/hr | [9 empty] | 1 | MM BTU/h | 1 | MM BTU/h | Allowable | Nitrogen Dioxide | 0.5 | tons/y |  |  |  |  | Natural Gas | 8760 | 3-10-004-04 |  | 44068.4193 | All | Oil & Gas | All | Heater | All | Nitrogen Dioxide | All | All
Thriftway Marketing | 1160 | Bloomfield Refinery | Oil & Gas | O&G-Refinery | San Juan | 36.6765 | -108.0009 | Synthetic Minor | Equipment | 1 | 1 | Heater | Active | Tube Still Heater | TUBe STILL Heater |  |  |  |  | 11 | MM BTU/h | 11 | MM BTU/h |  |  | 11 | MM BTU/h | Allowable | Nitrogen Dioxide | 0.45 | lb/h | Uncontrolled |  |  |  |  | 8760 | 3-06-001-05 |  | 44068.4193 | All | Oil & Gas | All | Heater | All | Nitrogen Dioxide | All | All
Thriftway Marketing | 1160 | Bloomfield Refinery | Oil & Gas | O&G-Refinery | San Juan | 36.6765 | -108.0009 | Synthetic Minor | Equipment | 1 | 1 | Heater | Active | Tube Still Heater | TUBe STILL Heater |  |  |  |  | 11 | MM BTU/h | 11 | MM BTU/h |  |  | 11 | MM BTU/h | Allowable | Nitrogen Dioxide | 2.9 | tons/y | Uncontrolled |  |  |  |  | 8760 | 3-06-001-05 |  | 44068.4193 | All | Oil & Gas | All | Heater | All | Nitrogen Dioxide | All | All
Thriftway Marketing | 1160 | Bloomfield Refinery | Oil & Gas | O&G-Refinery | San Juan | 36.6765 | -108.0009 | Synthetic Minor | Equipment | 2 | 2 | Heater | Active | Tube Still Heater | TUBe STILL Heater |  |  |  |  | 11 | MM BTU/h | 11 | MM BTU/h |  |  | 11 | MM BTU/h | Allowable | Nitrogen Dioxide | 0.45 | lb/h | Uncontrolled |  |  |  |  | 8760 | 3-06-001-05 |  | 44068.4193 | All | Oil & Gas | All | Heater | All | Nitrogen Dioxide | All | All
Thriftway Marketing | 1160 | Bloomfield Refinery | Oil & Gas | O&G-Refinery | San Juan | 36.6765 | -108.0009 | Synthetic Minor | Equipment | 2 | 2 | Heater | Active | Tube Still Heater | TUBe STILL Heater |  |  |  |  | 11 | MM BTU/h | 11 | MM BTU/h |  |  | 11 | MM BTU/h | Allowable | Nitrogen Dioxide | 1 | tons/y | Uncontrolled |  |  |  |  | 8760 | 3-06-001-05 |  | 44068.4193 | All | Oil & Gas | All | Heater | All | Nitrogen Dioxide | All | All
Thriftway Marketing | 1160 | Bloomfield Refinery | Oil & Gas | O&G-Refinery | San Juan | 36.6765 | -108.0009 | Synthetic Minor | Equipment | 3 | 3 | Heater | Active | Ph-1 Tube Still Heater | PH-1 TUBe STILL Heater |  |  |  |  | 9 | MM BTU/h | 9 | MM BTU/h |  |  | 9 | MM BTU/h | Allowable | Nitrogen Dioxide | 0.45 | lb/h | Uncontrolled |  |  |  |  | 8760 | 3-06-001-05 |  | 44068.4193 | All | Oil & Gas | All | Heater | All | Nitrogen Dioxide | All | All
Thriftway Marketing | 1160 | Bloomfield Refinery | Oil & Gas | O&G-Refinery | San Juan | 36.6765 | -108.0009 | Synthetic Minor | Equipment | 3 | 3 | Heater | Active | Ph-1 Tube Still Heater | PH-1 TUBe STILL Heater |  |  |  |  | 9 | MM BTU/h | 9 | MM BTU/h |  |  | 9 | MM BTU/h | Allowable | Nitrogen Dioxide | 5.9 | tons/y | Uncontrolled |  |  |  |  | 8760 | 3-06-001-05 |  | 44068.4193 | All | Oil & Gas | All | Heater | All | Nitrogen Dioxide | All | All
Thriftway Marketing | 1160 | Bloomfield Refinery | Oil & Gas | O&G-Refinery | San Juan | 36.6765 | -108.0009 | Synthetic Minor | Equipment | 4 | 4 | Heater | Active | Ph-2 Tube Still Heater | PH-2 TUBe STILL Heater |  |  |  |  | 3 | MM BTU/h | 3 | MM BTU/h |  |  | 3 | MM BTU/h | Allowable | Nitrogen Dioxide | 0.45 | lb/h | Uncontrolled |  |  |  |  | 8760 | 3-06-001-05 |  | 44068.4193 | All | Oil & Gas | All | Heater | All | Nitrogen Dioxide | All | All
Thriftway Marketing | 1160 | Bloomfield Refinery | Oil & Gas | O&G-Refinery | San Juan | 36.6765 | -108.0009 | Synthetic Minor | Equipment | 4 | 4 | Heater | Active | Ph-2 Tube Still Heater | PH-2 TUBe STILL Heater |  |  |  |  | 3 | MM BTU/h | 3 | MM BTU/h |  |  | 3 | MM BTU/h | Allowable | Nitrogen Dioxide | 2.09 | tons/y | Uncontrolled |  |  |  |  | 8760 | 3-06-001-05 |  | 44068.4193 | All | Oil & Gas | All | Heater | All | Nitrogen Dioxide | All | All
Thriftway Marketing | 1160 | Bloomfield Refinery | Oil & Gas | O&G-Refinery | San Juan | 36.6765 | -108.0009 | Synthetic Minor | Equipment | 5 | 5 | Heater | Active | F101 Tube Still Heater | F101 TUBe STILL Heater |  |  |  |  | 5 | MM BTU/h | 5 | MM BTU/h |  |  | 5 | MM BTU/h | Allowable | Nitrogen Dioxide | 0.45 | lb/h | Uncontrolled |  |  |  |  | 8760 | 3-06-001-05 |  | 44068.4193 | All | Oil & Gas | All | Heater | All | Nitrogen Dioxide | All | All
Thriftway Marketing | 1160 | Bloomfield Refinery | Oil & Gas | O&G-Refinery | San Juan | 36.6765 | -108.0009 | Synthetic Minor | Equipment | 5 | 5 | Heater | Active | F101 Tube Still Heater | F101 TUBe STILL Heater |  |  |  |  | 5 | MM BTU/h | 5 | MM BTU/h |  |  | 5 | MM BTU/h | Allowable | Nitrogen Dioxide | 3.2 | tons/y | Uncontrolled |  |  |  |  | 8760 | 3-06-001-05 |  | 44068.4193 | All | Oil & Gas | All | Heater | All | Nitrogen Dioxide | All | All
Thriftway Marketing | 1160 | Bloomfield Refinery | Oil & Gas | O&G-Refinery | San Juan | 36.6765 | -108.0009 | Synthetic Minor | Equipment | 6 | 6 | Heater | Active | F102 Tube Still Heater | F102 TUBe STILL Heater |  |  |  |  | 2 | MM BTU/h | 2 | MM BTU/h |  |  | 2 | MM BTU/h | Allowable | Nitrogen Dioxide | 0.45 | lb/h | Uncontrolled |  |  |  |  | 8760 | 3-06-001-05 |  | 44068.4193 | All | Oil & Gas | All | Heater | All | Nitrogen Dioxide | All | All
Thriftway Marketing | 1160 | Bloomfield Refinery | Oil & Gas | O&G-Refinery | San Juan | 36.6765 | -108.0009 | Synthetic Minor | Equipment | 6 | 6 | Heater | Active | F102 Tube Still Heater | F102 TUBe STILL Heater |  |  |  |  | 2 | MM BTU/h | 2 | MM BTU/h |  |  | 2 | MM BTU/h | Allowable | Nitrogen Dioxide | 1.29 | tons/y | Uncontrolled |  |  |  |  | 8760 | 3-06-001-05 |  | 44068.4193 | All | Oil & Gas | All | Heater | All | Nitrogen Dioxide | All | All
Transwestern Pipeline Company, LLC | 1192 | Bloomfield Compressor Station | Oil & Gas | O&G-Compressor Station | San Juan | 36.7278 | -107.9476 | Major-Title V | Equipment | 5 | 6 | Heater | Insignificant | Heater, insignificant | unnknown | unknown | unknown |  |  |  |  | 0.8 | BTU/h |  |  | 0.8 | BTU/h | Actual | Nitrogen Dioxide | 1.22 | tons/y |  |  |  |  | Natural Gas | 8760 | 3-10-004-04 |  | 44068.4193 | All | Oil & Gas | All | Heater | All | Nitrogen Dioxide | All | All
Versado Gas Processors, LLC | 609 | Eunice Gas Processing Plant | Oil & Gas | O&G-Gas Plant | Lea | 32.4249 | -103.1472 | Major-Title V | Equipment | 21 | RH-W | Heater | Active | Regenerator Heater | Petrotherm | Not Applicable | H-70693A | 1982-01-01 10:04 | 1984-01-01 10:04 | 10 | MM BTU/h | 10 | MM BTU/h | 10 | MM BTU/h | 10 | MM BTU/h | Allowable | Nitrogen Dioxide | 3 | lb/h | Uncontrolled |  |  |  | Natural Gas | 8760 | 3-10-004-04 | 40 CFR 63 Subpart A / 40 CFR 63 Subpart DDDDD | 44068.4193 | All | Oil & Gas | All | Heater | All | Nitrogen Dioxide | All | All
Versado Gas Processors, LLC | 609 | Eunice Gas Processing Plant | Oil & Gas | O&G-Gas Plant | Lea | 32.4249 | -103.1472 | Major-Title V | Equipment | 21 | RH-W | Heater | Active | Regenerator Heater | Petrotherm | Not Applicable | H-70693A | 1982-01-01 10:04 | 1984-01-01 10:04 | 10 | MM BTU/h | 10 | MM BTU/h | 10 | MM BTU/h | 10 | MM BTU/h | Allowable | Nitrogen Dioxide | 13.1 | tons/y | Uncontrolled |  |  |  | Natural Gas | 8760 | 3-10-004-04 | 40 CFR 63 Subpart A / 40 CFR 63 Subpart DDDDD | 44068.4193 | All | Oil & Gas | All | Heater | All | Nitrogen Dioxide | All | All
Versado Gas Processors, LLC | 609 | Eunice Gas Processing Plant | Oil & Gas | O&G-Gas Plant | Lea | 32.4249 | -103.1472 | Major-Title V | Equipment | 22 | RH-E | Heater | Removed | Removed, Born Heater | BORN Heater RH-E | Not Applicable | Not Applicable | 1982-01-01 10:04 | 1982-01-01 10:04 | 10 | MM BTU/hp | 10 | MM BTU/hp | 10 | MM BTU/hp | 10 | MM BTU/hp | Actual | Nitrogen Dioxide | 4.3 | tons/y | Uncontrolled |  |  |  | Natural Gas | 0 | 3-10-004-04 |  | 44068.4193 | All | Oil & Gas | All | Heater | All | Nitrogen Dioxide | All | All
Versado Gas Processors, LLC | 609 | Eunice Gas Processing Plant | Oil & Gas | O&G-Gas Plant | Lea | 32.4249 | -103.1472 | Major-Title V | Equipment | 33 | H-02 | Heater | Active | Hot Oil Heater | Entec | 3HE-016-3 HE-08-12-E | 90658 | 2000-06-05 10:04 | 1984-01-01 10:04 | 2.7 | MM SCF/y | 2.7 | MM SCF/y | 2.7 | MM SCF/y | 2.7 | MM SCF/y | Allowable | Nitrogen Dioxide | 0.3 | lb/h | Uncontrolled |  |  |  | Natural Gas | 8760 | 3-10-004-04 | 40 CFR 63 Subpart A / 40 CFR 63 Subpart DDDDD | 44068.4193 | All | Oil & Gas | All | Heater | All | Nitrogen Dioxide | All | All
Versado Gas Processors, LLC | 609 | Eunice Gas Processing Plant | Oil & Gas | O&G-Gas Plant | Lea | 32.4249 | -103.1472 | Major-Title V | Equipment | 33 | H-02 | Heater | Active | Hot Oil Heater | Entec | 3HE-016-3 HE-08-12-E | 90658 | 2000-06-05 10:04 | 1984-01-01 10:04 | 2.7 | MM SCF/y | 2.7 | MM SCF/y | 2.7 | MM SCF/y | 2.7 | MM SCF/y | Allowable | Nitrogen Dioxide | 1.2 | tons/y | Uncontrolled |  |  |  | Natural Gas | 8760 | 3-10-004-04 | 40 CFR 63 Subpart A / 40 CFR 63 Subpart DDDDD | 44068.4193 | All | Oil & Gas | All | Heater | All | Nitrogen Dioxide | All | All
Versado Gas Processors, LLC | 609 | Eunice Gas Processing Plant | Oil & Gas | O&G-Gas Plant | Lea | 32.4249 | -103.1472 | Major-Title V | Equipment | 33 | H-02 | Heater | Active | Hot Oil Heater | Entec | 3HE-016-3 HE-08-12-E | 90658 | 2000-06-05 10:04 | 1984-01-01 10:04 | 2.7 | MM SCF/y | 2.7 | MM SCF/y | 2.7 | MM SCF/y | 2.7 | MM SCF/y | Potential | Nitrogen Dioxide | 0.3 | lb/h | Uncontrolled |  |  |  | Natural Gas | 8760 | 3-10-004-04 | 40 CFR 63 Subpart A / 40 CFR 63 Subpart DDDDD | 44068.4193 | All | Oil & Gas | All | Heater | All | Nitrogen Dioxide | All | All
Versado Gas Processors, LLC | 609 | Eunice Gas Processing Plant | Oil & Gas | O&G-Gas Plant | Lea | 32.4249 | -103.1472 | Major-Title V | Equipment | 52 | RH-E | Heater | Active | Regenerator Gas Heater | Born | Not Applicable | RSO1138 | 2001-01-01 10:04 | 1984-01-01 10:04 | 3.5 | MM BTU/h | 3.5 | MM BTU/h | 3.5 | MM BTU/h | 3.5 | MM BTU/h | Allowable | Nitrogen Dioxide | 0.4 | lb/h | Uncontrolled |  |  |  | Natural Gas | 500 | 3-10-004-04 | 40 CFR 63 Subpart A / 40 CFR 63 Subpart DDDDD | 44068.4193 | All | Oil & Gas | All | Heater | All | Nitrogen Dioxide | All | All
Versado Gas Processors, LLC | 609 | Eunice Gas Processing Plant | Oil & Gas | O&G-Gas Plant | Lea | 32.4249 | -103.1472 | Major-Title V | Equipment | 52 | RH-E | Heater | Active | Regenerator Gas Heater | Born | Not Applicable | RSO1138 | 2001-01-01 10:04 | 1984-01-01 10:04 | 3.5 | MM BTU/h | 3.5 | MM BTU/h | 3.5 | MM BTU/h | 3.5 | MM BTU/h | Actual | Nitrogen Dioxide | 1.486 | tons/y |  |  |  |  | Natural Gas | 500 | 3-10-004-04 | 40 CFR 63 Subpart A / 40 CFR 63 Subpart DDDDD | 44068.4193 | All | Oil & Gas | All | Heater | All | Nitrogen Dioxide | All | All
Versado Gas Processors, LLC | 609 | Eunice Gas Processing Plant | Oil & Gas | O&G-Gas Plant | Lea | 32.4249 | -103.1472 | Major-Title V | Equipment | 52 | RH-E | Heater | Active | Regenerator Gas Heater | Born | Not Applicable | RSO1138 | 2001-01-01 10:04 | 1984-01-01 10:04 | 3.5 | MM BTU/h | 3.5 | MM BTU/h | 3.5 | MM BTU/h | 3.5 | MM BTU/h | Allowable | Nitrogen Dioxide | 1.5 | tons/y | Uncontrolled |  |  |  | Natural Gas | 500 | 3-10-004-04 | 40 CFR 63 Subpart A / 40 CFR 63 Subpart DDDDD | 44068.4193 | All | Oil & Gas | All | Heater | All | Nitrogen Dioxide | All | All
Versado Gas Processors, LLC | 609 | Eunice Gas Processing Plant | Oil & Gas | O&G-Gas Plant | Lea | 32.4249 | -103.1472 | Major-Title V | Equipment | 52 | RH-E | Heater | Active | Regenerator Gas Heater | Born | Not Applicable | RSO1138 | 2001-01-01 10:04 | 1984-01-01 10:04 | 3.5 | MM BTU/h | 3.5 | MM BTU/h | 3.5 | MM BTU/h | 3.5 | MM BTU/h | Potential | Nitrogen Dioxide | 0.4 | lb/h | Uncontrolled |  |  |  | Natural Gas | 500 | 3-10-004-04 | 40 CFR 63 Subpart A / 40 CFR 63 Subpart DDDDD | 44068.4193 | All | Oil & Gas | All | Heater | All | Nitrogen Dioxide | All | All
Versado Gas Processors, LLC | 610 | Targa - Monument Gas Plant | Oil & Gas | O&G-Gas Plant | Lea | 32.6105 | -103.3121 | Major-Title V | Equipment | 1 | BMH-01 | Heater | Active | Molesieve Heater | Born | N/A | 982 | 1997-01-01 10:04 | 1997-01-01 10:04 | 3.9 | MM BTU/h | 3.9 | MM BTU/h | 3.9 | MM BTU/h | 3.9 | MM BTU/h | Allowable | Nitrogen Dioxide | 1.7 | tons/y | Uncontrolled |  |  |  | Natural Gas | 8760 | 3-10-004-04 |  | 44068.4193 | All | Oil & Gas | All | Heater | All | Nitrogen Dioxide | All | All
Versado Gas Processors, LLC | 610 | Targa - Monument Gas Plant | Oil & Gas | O&G-Gas Plant | Lea | 32.6105 | -103.3121 | Major-Title V | Equipment | 1 | BMH-01 | Heater | Active | Molesieve Heater | Born | N/A | 982 | 1997-01-01 10:04 | 1997-01-01 10:04 | 3.9 | MM BTU/h | 3.9 | MM BTU/h | 3.9 | MM BTU/h | 3.9 | MM BTU/h | Actual | Nitrogen Dioxide | 3.45 | tons/y |  |  |  |  | Natural Gas | 8760 | 3-10-004-04 |  | 44068.4193 | All | Oil & Gas | All | Heater | All | Nitrogen Dioxide | All | All
Versado Gas Processors, LLC | 610 | Targa - Monument Gas Plant | Oil & Gas | O&G-Gas Plant | Lea | 32.6105 | -103.3121 | Major-Title V | Equipment | 1 | BMH-01 | Heater | Active | Molesieve Heater | Born | N/A | 982 | 1997-01-01 10:04 | 1997-01-01 10:04 | 3.9 | MM BTU/h | 3.9 | MM BTU/h | 3.9 | MM BTU/h | 3.9 | MM BTU/h | Allowable | Nitrogen Dioxide | 0.4 | lb/h | Uncontrolled |  |  |  | Natural Gas | 8760 | 3-10-004-04 |  | 44068.4193 | All | Oil & Gas | All | Heater | All | Nitrogen Dioxide | All | All
Versado Gas Processors, LLC | 610 | Targa - Monument Gas Plant | Oil & Gas | O&G-Gas Plant | Lea | 32.6105 | -103.3121 | Major-Title V | Equipment | 31 | H-NO | Heater | Active | Hot Oil Heater | Born | N/A | 2092-A | 1976-01-01 10:04 | 1976-01-01 10:04 | 30 | MM BTU/h | 30 | MM BTU/h | 30 | MM BTU/h | 30 | MM BTU/h | Allowable | Nitrogen Dioxide | 6.9 | lb/h | Uncontrolled |  |  |  | Natural Gas | 8760 | 3-10-004-04 |  | 44068.4193 | All | Oil & Gas | All | Heater | All | Nitrogen Dioxide | All | All
Versado Gas Processors, LLC | 610 | Targa - Monument Gas Plant | Oil & Gas | O&G-Gas Plant | Lea | 32.6105 | -103.3121 | Major-Title V | Equipment | 31 | H-NO | Heater | Active | Hot Oil Heater | Born | N/A | 2092-A | 1976-01-01 10:04 | 1976-01-01 10:04 | 30 | MM BTU/h | 30 | MM BTU/h | 30 | MM BTU/h | 30 | MM BTU/h | Actual | Nitrogen Dioxide | 11.593 | tons/y |  |  |  |  | Natural Gas | 8760 | 3-10-004-04 |  | 44068.4193 | All | Oil & Gas | All | Heater | All | Nitrogen Dioxide | All | All
Versado Gas Processors, LLC | 610 | Targa - Monument Gas Plant | Oil & Gas | O&G-Gas Plant | Lea | 32.6105 | -103.3121 | Major-Title V | Equipment | 31 | H-NO | Heater | Active | Hot Oil Heater | Born | N/A | 2092-A | 1976-01-01 10:04 | 1976-01-01 10:04 | 30 | MM BTU/h | 30 | MM BTU/h | 30 | MM BTU/h | 30 | MM BTU/h | Allowable | Nitrogen Dioxide | 30.1 | tons/y | Uncontrolled |  |  |  | Natural Gas | 8760 | 3-10-004-04 |  | 44068.4193 | All | Oil & Gas | All | Heater | All | Nitrogen Dioxide | All | All
Versado Gas Processors, LLC | 610 | Targa - Monument Gas Plant | Oil & Gas | O&G-Gas Plant | Lea | 32.6105 | -103.3121 | Major-Title V | Equipment | 32 | H-SO | Heater | Active | Hot Oil Heater | Born | N/A | 2092 | 1976-01-01 10:04 | 1976-01-01 10:04 | 30 | MM BTU/h | 30 | MM BTU/h | 30 | MM BTU/h | 30 | MM BTU/h | Allowable | Nitrogen Dioxide | 30.1 | tons/y | Uncontrolled |  |  |  | Natural Gas | 8760 | 3-10-004-04 |  | 44068.4193 | All | Oil & Gas | All | Heater | All | Nitrogen Dioxide | All | All
Versado Gas Processors, LLC | 610 | Targa - Monument Gas Plant | Oil & Gas | O&G-Gas Plant | Lea | 32.6105 | -103.3121 | Major-Title V | Equipment | 32 | H-SO | Heater | Active | Hot Oil Heater | Born | N/A | 2092 | 1976-01-01 10:04 | 1976-01-01 10:04 | 30 | MM BTU/h | 30 | MM BTU/h | 30 | MM BTU/h | 30 | MM BTU/h | Allowable | Nitrogen Dioxide | 6.9 | lb/h | Uncontrolled |  |  |  | Natural Gas | 8760 | 3-10-004-04 |  | 44068.4193 | All | Oil & Gas | All | Heater | All | Nitrogen Dioxide | All | All
Versado Gas Processors, LLC | 610 | Targa - Monument Gas Plant | Oil & Gas | O&G-Gas Plant | Lea | 32.6105 | -103.3121 | Major-Title V | Equipment | 32 | H-SO | Heater | Active | Hot Oil Heater | Born | N/A | 2092 | 1976-01-01 10:04 | 1976-01-01 10:04 | 30 | MM BTU/h | 30 | MM BTU/h | 30 | MM BTU/h | 30 | MM BTU/h | Actual | Nitrogen Dioxide | 11.593 | tons/y |  |  |  |  | Natural Gas | 8760 | 3-10-004-04 |  | 44068.4193 | All | Oil & Gas | All | Heater | All | Nitrogen Dioxide | All | All
Versado Gas Processors, LLC | 610 | Targa - Monument Gas Plant | Oil & Gas | O&G-Gas Plant | Lea | 32.6105 | -103.3121 | Major-Title V | Equipment | 33 | RH-01 | Heater | Active | Regeneration Gas Heater 1 | Born | N/A | 1820 | 2061-01-01 10:04 | 2061-01-01 10:04 | 16 | MM BTU/h | 16 | MM BTU/h | 16 | MM BTU/h | 16 | MM BTU/h | Actual | Nitrogen Dioxide | 11.465 | tons/y |  |  |  |  | Natural Gas | 8760 | 3-10-004-04 |  | 44068.4193 | All | Oil & Gas | All | Heater | All | Nitrogen Dioxide | All | All
Versado Gas Processors, LLC | 610 | Targa - Monument Gas Plant | Oil & Gas | O&G-Gas Plant | Lea | 32.6105 | -103.3121 | Major-Title V | Equipment | 33 | RH-01 | Heater | Active | Regeneration Gas Heater 1 | Born | N/A | 1820 | 2061-01-01 10:04 | 2061-01-01 10:04 | 16 | MM BTU/h | 16 | MM BTU/h | 16 | MM BTU/h | 16 | MM BTU/h | Allowable | Nitrogen Dioxide | 16.2 | tons/y | Uncontrolled |  |  |  | Natural Gas | 8760 | 3-10-004-04 |  | 44068.4193 | All | Oil & Gas | All | Heater | All | Nitrogen Dioxide | All | All
Versado Gas Processors, LLC | 610 | Targa - Monument Gas Plant | Oil & Gas | O&G-Gas Plant | Lea | 32.6105 | -103.3121 | Major-Title V | Equipment | 33 | RH-01 | Heater | Active | Regeneration Gas Heater 1 | Born | N/A | 1820 | 2061-01-01 10:04 | 2061-01-01 10:04 | 16 | MM BTU/h | 16 | MM BTU/h | 16 | MM BTU/h | 16 | MM BTU/h | Allowable | Nitrogen Dioxide | 3.7 | lb/h | Uncontrolled |  |  |  | Natural Gas | 8760 | 3-10-004-04 |  | 44068.4193 | All | Oil & Gas | All | Heater | All | Nitrogen Dioxide | All | All
Versado Gas Processors, LLC | 610 | Targa - Monument Gas Plant | Oil & Gas | O&G-Gas Plant | Lea | 32.6105 | -103.3121 | Major-Title V | Equipment | 50 | RH-02 | Heater | Active | Regeneration Gas Heater 2 (standby) | Thermoflux | N/A | 7040 | 1997-01-01 10:04 | 1997-01-01 10:04 | 4 | MM BTU/h | 4 | MM BTU/h | 4 | MM BTU/h | 4 | MM BTU/h | Actual | Nitrogen Dioxide | 0.119 | tons/y |  |  |  |  | Natural Gas | 8760 | 3-10-004-04 |  | 44068.4193 | All | Oil & Gas | All | Heater | All | Nitrogen Dioxide | All | All
Versado Gas Processors, LLC | 612 | Saunders Gas Plant | Oil & Gas | O&G-Gas Plant | Lea | 33.0572 | -103.6075 | Major-Title V | Equipment | 8 | H-03 | Heater | Active | Ecotherm Heater | Ecotherm | Not applicable | J-62-008 | 1978-01-01 10:04 | 1978-01-01 10:04 | 16.5 | MM BTU/h | 16.5 | MM BTU/h | 16.5 | MM BTU/h | 16.5 | MM BTU/h | Actual | Nitrogen Dioxide | 7.085 | tons/y |  |  |  |  | Natural Gas | 8760 | 3-10-004-04 | 40 CFR 63 Subpart A / 40 CFR 63 Subpart DDDDD / 40 CFR 63 Subpart HH | 44068.4193 | All | Oil & Gas | All | Heater | All | Nitrogen Dioxide | All | All
Versado Gas Processors, LLC | 612 | Saunders Gas Plant | Oil & Gas | O&G-Gas Plant | Lea | 33.0572 | -103.6075 | Major-Title V | Equipment | 8 | H-03 | Heater | Active | Ecotherm Heater | Ecotherm | Not applicable | J-62-008 | 1978-01-01 10:04 | 1978-01-01 10:04 | 16.5 | MM BTU/h | 16.5 | MM BTU/h | 16.5 | MM BTU/h | 16.5 | MM BTU/h | Allowable | Nitrogen Dioxide | 4.6 | lb/h | Uncontrolled |  |  |  | Natural Gas | 8760 | 3-10-004-04 | 40 CFR 63 Subpart A / 40 CFR 63 Subpart DDDDD / 40 CFR 63 Subpart HH | 44068.4193 | All | Oil & Gas | All | Heater | All | Nitrogen Dioxide | All | All
Versado Gas Processors, LLC | 612 | Saunders Gas Plant | Oil & Gas | O&G-Gas Plant | Lea | 33.0572 | -103.6075 | Major-Title V | Equipment | 8 | H-03 | Heater | Active | Ecotherm Heater | Ecotherm | Not applicable | J-62-008 | 1978-01-01 10:04 | 1978-01-01 10:04 | 16.5 | MM BTU/h | 16.5 | MM BTU/h | 16.5 | MM BTU/h | 16.5 | MM BTU/h | Allowable | Nitrogen Dioxide | 20.3 | tons/y | Uncontrolled |  |  |  | Natural Gas | 8760 | 3-10-004-04 | 40 CFR 63 Subpart A / 40 CFR 63 Subpart DDDDD / 40 CFR 63 Subpart HH | 44068.4193 | All | Oil & Gas | All | Heater | All | Nitrogen Dioxide | All | All
Versado Gas Processors, LLC | 612 | Saunders Gas Plant | Oil & Gas | O&G-Gas Plant | Lea | 33.0572 | -103.6075 | Major-Title V | Equipment | 16 | H-01 | Heater | Active | Hot Oil Heater | Loveco | Not Applicable | C-77-076 | 1976-01-01 10:04 | 1976-01-01 10:04 | 6.4 | MM BTU/h | 6.4 | MM BTU/h | 6.4 | MM BTU/h | 6.4 | MM BTU/h | Allowable | Nitrogen Dioxide | 7.8 | tons/y | Uncontrolled |  |  |  | Natural Gas | 8760 | 3-10-004-04 | 40 CFR 63 Subpart A / 40 CFR 63 Subpart DDDDD / 40 CFR 63 Subpart HH | 44068.4193 | All | Oil & Gas | All | Heater | All | Nitrogen Dioxide | All | All
Versado Gas Processors, LLC | 612 | Saunders Gas Plant | Oil & Gas | O&G-Gas Plant | Lea | 33.0572 | -103.6075 | Major-Title V | Equipment | 16 | H-01 | Heater | Active | Hot Oil Heater | Loveco | Not Applicable | C-77-076 | 1976-01-01 10:04 | 1976-01-01 10:04 | 6.4 | MM BTU/h | 6.4 | MM BTU/h | 6.4 | MM BTU/h | 6.4 | MM BTU/h | Allowable | Nitrogen Dioxide | 1.8 | lb/h | Uncontrolled |  |  |  | Natural Gas | 8760 | 3-10-004-04 | 40 CFR 63 Subpart A / 40 CFR 63 Subpart DDDDD / 40 CFR 63 Subpart HH | 44068.4193 | All | Oil & Gas | All | Heater | All | Nitrogen Dioxide | All | All
Versado Gas Processors, LLC | 612 | Saunders Gas Plant | Oil & Gas | O&G-Gas Plant | Lea | 33.0572 | -103.6075 | Major-Title V | Equipment | 17 | H-02 | Heater | Active | Hot Oil Heater | Wheco | Not applicable | HO-1108-68 | 1976-01-01 10:04 | 1976-01-01 10:04 | 5 | MM BTU/h | 5 | MM BTU/h | 5 | MM BTU/h | 5 | MM BTU/h | Actual | Nitrogen Dioxide | 2.147 | tons/y |  |  |  |  | Natural Gas | 8760 | 3-10-004-04 | 40 CFR 63 Subpart A / 40 CFR 63 Subpart DDDDD / 40 CFR 63 Subpart HH | 44068.4193 | All | Oil & Gas | All | Heater | All | Nitrogen Dioxide | All | All
Versado Gas Processors, LLC | 612 | Saunders Gas Plant | Oil & Gas | O&G-Gas Plant | Lea | 33.0572 | -103.6075 | Major-Title V | Equipment | 17 | H-02 | Heater | Active | Hot Oil Heater | Wheco | Not applicable | HO-1108-68 | 1976-01-01 10:04 | 1976-01-01 10:04 | 5 | MM BTU/h | 5 | MM BTU/h | 5 | MM BTU/h | 5 | MM BTU/h | Allowable | Nitrogen Dioxide | 1.4 | lb/h | Uncontrolled |  |  |  | Natural Gas | 8760 | 3-10-004-04 | 40 CFR 63 Subpart A / 40 CFR 63 Subpart DDDDD / 40 CFR 63 Subpart HH | 44068.4193 | All | Oil & Gas | All | Heater | All | Nitrogen Dioxide | All | All
Versado Gas Processors, LLC | 612 | Saunders Gas Plant | Oil & Gas | O&G-Gas Plant | Lea | 33.0572 | -103.6075 | Major-Title V | Equipment | 17 | H-02 | Heater | Active | Hot Oil Heater | Wheco | Not applicable | HO-1108-68 | 1976-01-01 10:04 | 1976-01-01 10:04 | 5 | MM BTU/h | 5 | MM BTU/h | 5 | MM BTU/h | 5 | MM BTU/h | Allowable | Nitrogen Dioxide | 6.1 | tons/y | Uncontrolled |  |  |  | Natural Gas | 8760 | 3-10-004-04 | 40 CFR 63 Subpart A / 40 CFR 63 Subpart DDDDD / 40 CFR 63 Subpart HH | 44068.4193 | All | Oil & Gas | All | Heater | All | Nitrogen Dioxide | All | All
Versado Gas Processors, LLC | 612 | Saunders Gas Plant | Oil & Gas | O&G-Gas Plant | Lea | 33.0572 | -103.6075 | Major-Title V | Equipment | 20 | H-04 | Heater | Active | Hri Regenerator Heater | HRI | Not Applicable | RS97054 | 1997-01-01 10:04 | 1997-01-01 10:04 | 2.7 | MM BTU/h | 2.7 | MM BTU/h | 2.7 | MM BTU/h | 2.7 | MM BTU/h | Allowable | Nitrogen Dioxide | 0.3 | lb/h | Uncontrolled |  |  |  | Natural Gas | 8760 | 3-10-004-04 | 40 CFR 63 Subpart A / 40 CFR 63 Subpart DDDDD | 44068.4193 | All | Oil & Gas | All | Heater | All | Nitrogen Dioxide | All | All
Versado Gas Processors, LLC | 612 | Saunders Gas Plant | Oil & Gas | O&G-Gas Plant | Lea | 33.0572 | -103.6075 | Major-Title V | Equipment | 20 | H-04 | Heater | Active | Hri Regenerator Heater | HRI | Not Applicable | RS97054 | 1997-01-01 10:04 | 1997-01-01 10:04 | 2.7 | MM BTU/h | 2.7 | MM BTU/h | 2.7 | MM BTU/h | 2.7 | MM BTU/h | Actual | Nitrogen Dioxide | 0.483 | tons/y |  |  |  |  | Natural Gas | 8760 | 3-10-004-04 | 40 CFR 63 Subpart A / 40 CFR 63 Subpart DDDDD | 44068.4193 | All | Oil & Gas | All | Heater | All | Nitrogen Dioxide | All | All
Versado Gas Processors, LLC | 612 | Saunders Gas Plant | Oil & Gas | O&G-Gas Plant | Lea | 33.0572 | -103.6075 | Major-Title V | Equipment | 20 | H-04 | Heater | Active | Hri Regenerator Heater | HRI | Not Applicable | RS97054 | 1997-01-01 10:04 | 1997-01-01 10:04 | 2.7 | MM BTU/h | 2.7 | MM BTU/h | 2.7 | MM BTU/h | 2.7 | MM BTU/h | Allowable | Nitrogen Dioxide | 1.2 | tons/y | Uncontrolled |  |  |  | Natural Gas | 8760 | 3-10-004-04 | 40 CFR 63 Subpart A / 40 CFR 63 Subpart DDDDD | 44068.4193 | All | Oil & Gas | All | Heater | All | Nitrogen Dioxide | All | All
Versado Gas Processors, LLC | 613 | Vada Compressor Station | Oil & Gas | O&G-Compressor Station | Lea | 33.4344 | -103.5447 | Synthetic Minor | Equipment | 15 | 16 | Heater | Removed | Loveco Regenerator Heater, removed | Loveco Regenerator Heater | unknown | unknown | 2000-04-19 10:04 | 2000-04-19 10:04 | 1 | MM BTU/h | 1 | MM BTU/h |  |  | 1 | MM BTU/h | Allowable | Nitrogen Dioxide | 5.02 | lb/h | Uncontrolled |  |  |  |  | 0 | 3-10-004-04 |  | 44068.4193 | All | Oil & Gas | All | Heater | All | Nitrogen Dioxide | All | All
Versado Gas Processors, LLC | 613 | Vada Compressor Station | Oil & Gas | O&G-Compressor Station | Lea | 33.4344 | -103.5447 | Synthetic Minor | Equipment | 15 | 16 | Heater | Removed | Loveco Regenerator Heater, removed | Loveco Regenerator Heater | unknown | unknown | 2000-04-19 10:04 | 2000-04-19 10:04 | 1 | MM BTU/h | 1 | MM BTU/h |  |  | 1 | MM BTU/h | Allowable | Nitrogen Dioxide | 0.5 | tons/y | Uncontrolled |  |  |  |  | 0 | 3-10-004-04 |  | 44068.4193 | All | Oil & Gas | All | Heater | All | Nitrogen Dioxide | All | All
Versado Gas Processors, LLC | 613 | Vada Compressor Station | Oil & Gas | O&G-Compressor Station | Lea | 33.4344 | -103.5447 | Synthetic Minor | Equipment | 21 | 22 | Heater | Removed | Born Oil Heater, removed | BORN OIL Heater | unknown | unknown | 2000-04-19 10:04 | 2000-04-19 10:04 | 0.86 | MM BTU/h | 0.86 | MM BTU/h |  |  | 0.86 | MM BTU/h | Allowable | Nitrogen Dioxide | 5.8 | tons/y | Uncontrolled |  |  |  |  | 0 | 3-10-004-04 |  | 44068.4193 | All | Oil & Gas | All | Heater | All | Nitrogen Dioxide | All | All
Versado Gas Processors, LLC | 613 | Vada Compressor Station | Oil & Gas | O&G-Compressor Station | Lea | 33.4344 | -103.5447 | Synthetic Minor | Equipment | 21 | 22 | Heater | Removed | Born Oil Heater, removed | BORN OIL Heater | unknown | unknown | 2000-04-19 10:04 | 2000-04-19 10:04 | 0.86 | MM BTU/h | 0.86 | MM BTU/h |  |  | 0.86 | MM BTU/h | Allowable | Nitrogen Dioxide | 5.02 | lb/h | Uncontrolled |  |  |  |  | 0 | 3-10-004-04 |  | 44068.4193 | All | Oil & Gas | All | Heater | All | Nitrogen Dioxide | All | All
Versado Gas Processors, LLC | 613 | Vada Compressor Station | Oil & Gas | O&G-Compressor Station | Lea | 33.4344 | -103.5447 | Synthetic Minor | Equipment | 22 | 24 | Heater | Removed | Glycol Regenerator Heater GH-01, removed | Black Sivalls & Bryson | unknown | unknown | 2000-04-19 10:04 | 2000-04-19 10:04 | 0.38 | MM BTU/h | 0.38 | MM BTU/h |  |  | 0.38 | MM BTU/h | Allowable | Nitrogen Dioxide | 0.05 | lb/h | Uncontrolled |  |  |  |  | 8760 | 3-10-003-02 |  | 44068.4193 | All | Oil & Gas | All | Heater | All | Nitrogen Dioxide | All | All
Versado Gas Processors, LLC | 613 | Vada Compressor Station | Oil & Gas | O&G-Compressor Station | Lea | 33.4344 | -103.5447 | Synthetic Minor | Equipment | 22 | 24 | Heater | Removed | Glycol Regenerator Heater GH-01, removed | Black Sivalls & Bryson | unknown | unknown | 2000-04-19 10:04 | 2000-04-19 10:04 | 0.38 | MM BTU/h | 0.38 | MM BTU/h |  |  | 0.38 | MM BTU/h | Allowable | Nitrogen Dioxide | 0.2 | tons/y | Uncontrolled |  |  |  |  | 8760 | 3-10-003-02 |  | 44068.4193 | All | Oil & Gas | All | Heater | All | Nitrogen Dioxide | All | All
Versado Gas Processors, LLC | 613 | Vada Compressor Station | Oil & Gas | O&G-Compressor Station | Lea | 33.4344 | -103.5447 | Synthetic Minor | Equipment | 22 | 24 | Heater | Removed | Glycol Regenerator Heater GH-01, removed | Black Sivalls & Bryson | unknown | unknown | 2000-04-19 10:04 | 2000-04-19 10:04 | 0.38 | MM BTU/h | 0.38 | MM BTU/h |  |  | 0.38 | MM BTU/h | Actual | Nitrogen Dioxide | 0.15 | tons/y | Uncontrolled |  |  |  |  | 8760 | 3-10-003-02 |  | 44068.4193 | All | Oil & Gas | All | Heater | All | Nitrogen Dioxide | All | All
Versado Gas Processors, LLC | 613 | Vada Compressor Station | Oil & Gas | O&G-Compressor Station | Lea | 33.4344 | -103.5447 | Synthetic Minor | Equipment | 25 | GH-01b | Heater | Active | Glycol Regenerator Heater | Natco | not applciable | N19N21501-01 | 2006-01-01 10:04 | 2006-01-01 10:04 | 0.75 | MM BTU/h | 0.75 | MM BTU/h | 0.75 | MM BTU/h | 0.75 | MM BTU/h | Actual | Nitrogen Dioxide | 0.07 | tons/y |  |  |  |  | Natural Gas | 8760 | 3-10-003-02 |  | 44068.4193 | All | Oil & Gas | All | Heater | All | Nitrogen Dioxide | All | All
Versado Gas Processors, LLC | 613 | Vada Compressor Station | Oil & Gas | O&G-Compressor Station | Lea | 33.4344 | -103.5447 | Synthetic Minor | Equipment | 25 | GH-01b | Heater | Active | Glycol Regenerator Heater | Natco | not applciable | N19N21501-01 | 2006-01-01 10:04 | 2006-01-01 10:04 | 0.75 | MM BTU/h | 0.75 | MM BTU/h | 0.75 | MM BTU/h | 0.75 | MM BTU/h | Allowable | Nitrogen Dioxide | 0.3 | tons/y | Uncontrolled |  |  |  | Natural Gas | 8760 | 3-10-003-02 |  | 44068.4193 | All | Oil & Gas | All | Heater | All | Nitrogen Dioxide | All | All
Versado Gas Processors, LLC | 35592 | Targa - Brininstool Compressor Station | Oil & Gas | O&G-Compressor Station | Lea | 32.3002 | -103.5404 | Synthetic Minor | Equipment | 6 | H-1 | Heater | Removed | (removed) Amine Heater | TBD | TBD | TBD |  |  | 28 | MM BTU/h | 28 | MM BTU/h | 28 | MM BTU/h | 28 | MM BTU/h | Allowable | Nitrogen Dioxide | 12 | tons/y |  |  |  |  | Natural Gas | 8760 | 3-10-004-04 |  | 44068.4193 | All | Oil & Gas | All | Heater | All | Nitrogen Dioxide | All | All
Versado Gas Processors, LLC | 35592 | Targa - Brininstool Compressor Station | Oil & Gas | O&G-Compressor Station | Lea | 32.3002 | -103.5404 | Synthetic Minor | Equipment | 6 | H-1 | Heater | Removed | (removed) Amine Heater | TBD | TBD | TBD |  |  | 28 | MM BTU/h | 28 | MM BTU/h | 28 | MM BTU/h | 28 | MM BTU/h | Allowable | Nitrogen Dioxide | 2.7 | lb/h |  |  |  |  | Natural Gas | 8760 | 3-10-004-04 |  | 44068.4193 | All | Oil & Gas | All | Heater | All | Nitrogen Dioxide | All | All
Versado Gas Processors, LLC | 38577 | Targa - Lea Compressor Station | Oil & Gas | O&G-Compressor Station | Lea | 32.5556 | -103.5116 | Synthetic Minor | Equipment | 8 | H-1 | Heater | Active | Dehydrator Reboiler | TBD | TBD | TBD | [6 empty] | 3 | MM BTU/h |  |  | Allowable | Nitrogen Dioxide | 0.29 | lb/h | Uncontrolled |  |  |  |  | 8760 | 3-10-004-04 |  | 44068.4193 | All | Oil & Gas | All | Heater | All | Nitrogen Dioxide | All | All
Versado Gas Processors, LLC | 38577 | Targa - Lea Compressor Station | Oil & Gas | O&G-Compressor Station | Lea | 32.5556 | -103.5116 | Synthetic Minor | Equipment | 8 | H-1 | Heater | Active | Dehydrator Reboiler | TBD | TBD | TBD | [6 empty] | 3 | MM BTU/h | 3 | MM BTU/h | Allowable | Nitrogen Dioxide | 1.29 | tons/y | Uncontrolled |  |  |  |  | 8760 | 3-10-004-04 |  | 44068.4193 | All | Oil & Gas | All | Heater | All | Nitrogen Dioxide | All | All
WPX Energy Permian LLC | 37181 | WPX - RDX 17 - 12H, 16H, 25H, 35H, 36H, 37H | Oil & Gas | O&G-Production Facility | Eddy | 32.0492 | -103.9096 | Synthetic Minor | Equipment | 7 | HT1 - HT4 | Heater | Active | Natural Gas Fired Separator Heater (x4) | TBD | TBD | TBD |  |  | 0.5 | MM BTU/h | 500 | M BTU/h | 500 | M BTU/h | 500 | M BTU/h | Allowable | Nitrogen Dioxide | 0.8 | tons/y | Uncontrolled |  |  |  | Natural Gas | 8760 | 3-10-004-04 |  | 44068.4193 | All | Oil & Gas | All | Heater | All | Nitrogen Dioxide | All | All
WPX Energy Permian LLC | 37181 | WPX - RDX 17 - 12H, 16H, 25H, 35H, 36H, 37H | Oil & Gas | O&G-Production Facility | Eddy | 32.0492 | -103.9096 | Synthetic Minor | Equipment | 7 | HT1 - HT4 | Heater | Active | Natural Gas Fired Separator Heater (x4) | TBD | TBD | TBD |  |  | 0.5 | MM BTU/h | 500 | M BTU/h | 500 | M BTU/h | 500 | M BTU/h | Allowable | Nitrogen Dioxide | 0.18 | lb/h | Uncontrolled |  |  |  | Natural Gas | 8760 | 3-10-004-04 |  | 44068.4193 | All | Oil & Gas | All | Heater | All | Nitrogen Dioxide | All | All
WPX Energy Permian LLC | 37181 | WPX - RDX 17 - 12H, 16H, 25H, 35H, 36H, 37H | Oil & Gas | O&G-Production Facility | Eddy | 32.0492 | -103.9096 | Synthetic Minor | Equipment | 7 | HT1 - HT4 | Heater | Active | Natural Gas Fired Separator Heater (x4) | TBD | TBD | TBD |  |  | 0.5 | MM BTU/h | 500 | M BTU/h | 500 | M BTU/h | 500 | M BTU/h | Actual | Nitrogen Dioxide | 0.146 | tons/y |  |  |  |  | Natural Gas | 8760 | 3-10-004-04 |  | 44068.4193 | All | Oil & Gas | All | Heater | All | Nitrogen Dioxide | All | All
WPX Energy Permian LLC | 37181 | WPX - RDX 17 - 12H, 16H, 25H, 35H, 36H, 37H | Oil & Gas | O&G-Production Facility | Eddy | 32.0492 | -103.9096 | Synthetic Minor | Equipment | 12 | HT5 - HT6 | Heater | Active | Natural Gas Fired Separator Heater (x2) | TBD | TBD | TBD |  |  | 1.5 | MM BTU/h | 750 | M BTU/h | 750 | M BTU/h | 750 | M BTU/h | Allowable | Nitrogen Dioxide | 1.2 | tons/y | Uncontrolled |  |  |  | Natural Gas | 8760 | 3-10-004-04 |  | 44068.4193 | All | Oil & Gas | All | Heater | All | Nitrogen Dioxide | All | All
WPX Energy Permian LLC | 37181 | WPX - RDX 17 - 12H, 16H, 25H, 35H, 36H, 37H | Oil & Gas | O&G-Production Facility | Eddy | 32.0492 | -103.9096 | Synthetic Minor | Equipment | 12 | HT5 - HT6 | Heater | Active | Natural Gas Fired Separator Heater (x2) | TBD | TBD | TBD |  |  | 1.5 | MM BTU/h | 750 | M BTU/h | 750 | M BTU/h | 750 | M BTU/h | Allowable | Nitrogen Dioxide | 0.27 | lb/h | Uncontrolled |  |  |  | Natural Gas | 8760 | 3-10-004-04 |  | 44068.4193 | All | Oil & Gas | All | Heater | All | Nitrogen Dioxide | All | All
WPX Energy Permian LLC | 37181 | WPX - RDX 17 - 12H, 16H, 25H, 35H, 36H, 37H | Oil & Gas | O&G-Production Facility | Eddy | 32.0492 | -103.9096 | Synthetic Minor | Equipment | 12 | HT5 - HT6 | Heater | Active | Natural Gas Fired Separator Heater (x2) | TBD | TBD | TBD |  |  | 1.5 | MM BTU/h | 750 | M BTU/h | 750 | M BTU/h | 750 | M BTU/h | Actual | Nitrogen Dioxide | 0.109 | tons/y |  |  |  |  | Natural Gas | 8760 | 3-10-004-04 |  | 44068.4193 | All | Oil & Gas | All | Heater | All | Nitrogen Dioxide | All | All
WPX Energy Permian LLC | 37288 | WPX - UCBH WW Fed 1 Well Site | Oil & Gas | O&G-Tank Battery/Bulk Fuel Storage | Eddy | 32.0065 | -103.9442 | Notice of Intent | Equipment | 1 | 12 | Heater | Active | Tank Combustor | [13 empty] | Allowable | Nitrogen Dioxide | 1.5 | lb/h | [5 empty] | 8760 | 2-02-002-02 | Minor Source | 44068.4193 | All | Oil & Gas | All | Heater | All | Nitrogen Dioxide | All | All
WPX Energy Permian LLC | 37868 | WPX - East Pecos 22-1H (22-9H) | Oil & Gas | O&G-Production Facility | Eddy | 32.0214 | -103.9762 | Synthetic Minor | Equipment | 6 | HT-1 | Heater | Active | Natural Gas Fired Separator Heater-0.5 MMBtu/hr | TBD | TBD | TBD |  | 2013-02-12 10:04 | 0.5 | MM BTU/h | 0.5 | MM BTU/h | 0.5 | MM BTU/h | 0.5 | MM BTU/h | Allowable | Nitrogen Dioxide | 0.27 | tons/y | Uncontrolled |  |  |  | Natural Gas | 8760 | 3-10-004-04 |  | 44068.4193 | All | Oil & Gas | All | Heater | All | Nitrogen Dioxide | All | All
WPX Energy Permian LLC | 37868 | WPX - East Pecos 22-1H (22-9H) | Oil & Gas | O&G-Production Facility | Eddy | 32.0214 | -103.9762 | Synthetic Minor | Equipment | 6 | HT-1 | Heater | Active | Natural Gas Fired Separator Heater-0.5 MMBtu/hr | TBD | TBD | TBD |  | 2013-02-12 10:04 | 0.5 | MM BTU/h | 0.5 | MM BTU/h | 0.5 | MM BTU/h | 0.5 | MM BTU/h | Allowable | Nitrogen Dioxide | 0.06 | lb/h | Uncontrolled |  |  |  | Natural Gas | 8760 | 3-10-004-04 |  | 44068.4193 | All | Oil & Gas | All | Heater | All | Nitrogen Dioxide | All | All
WPX Energy Permian LLC | 37868 | WPX - East Pecos 22-1H (22-9H) | Oil & Gas | O&G-Production Facility | Eddy | 32.0214 | -103.9762 | Synthetic Minor | Equipment | 7 | HT-2 | Heater | Active | Natural Gas Fired Separator Heater-1.5 MMBtu/hr | TBD | TBD | TBD |  | 2017-05-04 10:04 | 1.5 | MM BTU/h | 1.5 | MM BTU/h | 1.5 | MM BTU/h | 1.5 | MM BTU/h | Allowable | Nitrogen Dioxide | 0.27 | lb/h | Uncontrolled |  |  |  | Natural Gas | 8760 | 3-10-004-04 |  | 44068.4193 | All | Oil & Gas | All | Heater | All | Nitrogen Dioxide | All | All
WPX Energy Permian LLC | 37868 | WPX - East Pecos 22-1H (22-9H) | Oil & Gas | O&G-Production Facility | Eddy | 32.0214 | -103.9762 | Synthetic Minor | Equipment | 7 | HT-2 | Heater | Active | Natural Gas Fired Separator Heater-1.5 MMBtu/hr | TBD | TBD | TBD |  | 2017-05-04 10:04 | 1.5 | MM BTU/h | 1.5 | MM BTU/h | 1.5 | MM BTU/h | 1.5 | MM BTU/h | Allowable | Nitrogen Dioxide | 1.2 | tons/y | Uncontrolled |  |  |  | Natural Gas | 8760 | 3-10-004-04 |  | 44068.4193 | All | Oil & Gas | All | Heater | All | Nitrogen Dioxide | All | All
WPX Energy Permian LLC | 38087 | WPX - RDX 17-44H, 45H, 46H | Oil & Gas | O&G-Production Facility | Eddy | 32.0496 | -103.9041 | Synthetic Minor | Equipment | 9 | HT 1 | Heater | Active | Separator Heater | Global Vessel | TBD | LV7006 | [6 empty] | 0.75 | MM BTU/h | 0.75 | MM BTU/h | Allowable | Nitrogen Dioxide | 0.09 | lb/h | Uncontrolled |  |  |  | Natural Gas | 8760 | 3-10-004-04 |  | 44068.4193 | All | Oil & Gas | All | Heater | All | Nitrogen Dioxide | All | All
WPX Energy Permian LLC | 38087 | WPX - RDX 17-44H, 45H, 46H | Oil & Gas | O&G-Production Facility | Eddy | 32.0496 | -103.9041 | Synthetic Minor | Equipment | 9 | HT 1 | Heater | Active | Separator Heater | Global Vessel | TBD | LV7006 | [6 empty] | 0.75 | MM BTU/h | 0.75 | MM BTU/h | Allowable | Nitrogen Dioxide | 0.4 | tons/y | Uncontrolled |  |  |  | Natural Gas | 8760 | 3-10-004-04 |  | 44068.4193 | All | Oil & Gas | All | Heater | All | Nitrogen Dioxide | All | All
WPX Energy Permian LLC | 38087 | WPX - RDX 17-44H, 45H, 46H | Oil & Gas | O&G-Production Facility | Eddy | 32.0496 | -103.9041 | Synthetic Minor | Equipment | 10 | HT 3 | Heater | Active | Separator Heater | Global Vessel | TBD | LV7007 | [6 empty] | 0.75 | MM BTU/h | 0.75 | MM BTU/h | Allowable | Nitrogen Dioxide | 0.09 | lb/h | Uncontrolled |  |  |  | Natural Gas | 8760 | 3-10-004-04 |  | 44068.4193 | All | Oil & Gas | All | Heater | All | Nitrogen Dioxide | All | All
WPX Energy Permian LLC | 38087 | WPX - RDX 17-44H, 45H, 46H | Oil & Gas | O&G-Production Facility | Eddy | 32.0496 | -103.9041 | Synthetic Minor | Equipment | 10 | HT 3 | Heater | Active | Separator Heater | Global Vessel | TBD | LV7007 | [6 empty] | 0.75 | MM BTU/h | 0.75 | MM BTU/h | Allowable | Nitrogen Dioxide | 0.4 | tons/y | Uncontrolled |  |  |  | Natural Gas | 8760 | 3-10-004-04 |  | 44068.4193 | All | Oil & Gas | All | Heater | All | Nitrogen Dioxide | All | All
WPX Energy Permian LLC | 38530 | WPX - Frontier 32-23-26 State 431H | Oil & Gas | O&G-Production Facility | Eddy | 32.254 | -104.3079 | Synthetic Minor | Equipment | 1 | HT-1 | Heater | Active | 1.5 MM Btu/hr Separator Heater | American Equipment & Manufacturing | NA | 172681-H | [6 empty] | 1.5 | MM BTU/h | 1.5 | MM BTU/h | Allowable | Nitrogen Dioxide | 0.18 | lb/h | Uncontrolled |  |  |  | Natural Gas | 8760 | 3-10-001-07 |  | 44068.4193 | All | Oil & Gas | All | Heater | All | Nitrogen Dioxide | All | All
WPX Energy Permian LLC | 38530 | WPX - Frontier 32-23-26 State 431H | Oil & Gas | O&G-Production Facility | Eddy | 32.254 | -104.3079 | Synthetic Minor | Equipment | 1 | HT-1 | Heater | Active | 1.5 MM Btu/hr Separator Heater | American Equipment & Manufacturing | NA | 172681-H | [6 empty] | 1.5 | MM BTU/h | 1.5 | MM BTU/h | Allowable | Nitrogen Dioxide | 0.81 | tons/y | Uncontrolled |  |  |  | Natural Gas | 8760 | 3-10-001-07 |  | 44068.4193 | All | Oil & Gas | All | Heater | All | Nitrogen Dioxide | All | All
WPX Energy Permian LLC | 39041 | WPX - Stateline No6 Compressor Station | Oil & Gas | O&G-Compressor Station | Curry | 32.0409 | -103.8806 | Synthetic Minor | Equipment | 8 | HT-3 | Heater | Active | Fuel Conditioning Heater, 0.5 MMBtu/hr | TBD | TBD | TBD | [6 empty] | 0.5 | MM BTU/h | 0.5 | MM BTU/h | Allowable | Nitrogen Dioxide | 0.05 | lb/h | Uncontrolled |  |  |  | Natural Gas | 8760 | 3-10-004-05 |  | 44068.4193 | All | Oil & Gas | All | Heater | All | Nitrogen Dioxide | All | All
WPX Energy Permian LLC | 39041 | WPX - Stateline No6 Compressor Station | Oil & Gas | O&G-Compressor Station | Curry | 32.0409 | -103.8806 | Synthetic Minor | Equipment | 8 | HT-3 | Heater | Active | Fuel Conditioning Heater, 0.5 MMBtu/hr | TBD | TBD | TBD | [6 empty] | 0.5 | MM BTU/h | 0.5 | MM BTU/h | Allowable | Nitrogen Dioxide | 0.2 | tons/y | Uncontrolled |  |  |  | Natural Gas | 8760 | 3-10-004-05 |  | 44068.4193 | All | Oil & Gas | All | Heater | All | Nitrogen Dioxide | All | All
WPX Energy Permian LLC (Denver) | 37373 | WPX - RDX 17-26H 17-41H | Oil & Gas | O&G-Production Facility | Eddy | 32.0354 | -103.8996 | Synthetic Minor | Equipment | 1 | HT 1-2 | Heater | Active | Sepatrator Heater 1-2 | TBD | TBD | TBD | [6 empty] | 1.5 | MM BTU/h | 1.5 | MM BTU/h | Allowable | Nitrogen Dioxide | 1.61 | tons/y | Uncontrolled |  |  |  | Natural Gas | 8760 | 3-10-004-04 |  | 44068.4193 | All | Oil & Gas | All | Heater | All | Nitrogen Dioxide | All | All
WPX Energy Permian LLC (Denver) | 37373 | WPX - RDX 17-26H 17-41H | Oil & Gas | O&G-Production Facility | Eddy | 32.0354 | -103.8996 | Synthetic Minor | Equipment | 1 | HT 1-2 | Heater | Active | Sepatrator Heater 1-2 | TBD | TBD | TBD | [6 empty] | 1.5 | MM BTU/h | 1.5 | MM BTU/h | Allowable | Nitrogen Dioxide | 0.37 | lb/h | Uncontrolled |  |  |  | Natural Gas | 8760 | 3-10-004-04 |  | 44068.4193 | All | Oil & Gas | All | Heater | All | Nitrogen Dioxide | All | All
WPX Energy Permian LLC (Denver) | 37387 | WPX - Cavern State 16-1H | Oil & Gas | O&G-Production Facility | Eddy | 32.3038 | -104.2024 | Synthetic Minor | Equipment | 8 | HT-1 | Heater | Active | 1.5 MMBtu/hr Separator Heater |  |  |  | 2015-09-18 10:04 | 2016-08-01 10:04 |  |  |  |  | 1.5 | MM BTU/h | 1.5 | MM BTU/h | Allowable | Nitrogen Dioxide | 0.18 | lb/h | Uncontrolled |  |  |  | Natural Gas | 8760 | 3-10-004-04 |  | 44068.4193 | All | Oil & Gas | All | Heater | All | Nitrogen Dioxide | All | All
WPX Energy Permian LLC (Denver) | 37387 | WPX - Cavern State 16-1H | Oil & Gas | O&G-Production Facility | Eddy | 32.3038 | -104.2024 | Synthetic Minor | Equipment | 8 | HT-1 | Heater | Active | 1.5 MMBtu/hr Separator Heater |  |  |  | 2015-09-18 10:04 | 2016-08-01 10:04 |  |  |  |  | 1.5 | MM BTU/h | 1.5 | MM BTU/h | Allowable | Nitrogen Dioxide | 0.81 | tons/y | Uncontrolled |  |  |  | Natural Gas | 8760 | 3-10-004-04 |  | 44068.4193 | All | Oil & Gas | All | Heater | All | Nitrogen Dioxide | All | All
Western Refining Southwest Inc - Gallup Refinery | 888 | Western Refining - Gallup Refinery | Oil & Gas | O&G-Refinery | McKinley | 35.4903 | -108.425 | Major-Title V | Equipment | 59 | D-H2 | Heater | Removed | Removed-Veritical/cylindrical DHT feed heater | Broach | Unknown | Unknown | 2002-12-15 10:04 |  | 7.5 | MM BTU/h | 7.5 | MM BTU/h | 7.5 | MM BTU/h | 7.5 | MM BTU/h | Actual | Nitrogen Dioxide | 3.65 | tons/y | [5 empty] | 0 | 3-05-010-39 | 40 CFR 60 Subpart GGG / 40 CFR 60 Subpart J | 44068.4193 | All | Oil & Gas | All | Heater | All | Nitrogen Dioxide | All | All
Western Refining Southwest Inc - Gallup Refinery | 888 | Western Refining - Gallup Refinery | Oil & Gas | O&G-Refinery | McKinley | 35.4903 | -108.425 | Major-Title V | Equipment | 119 | D-H3 | Heater | Active | Heater: Vertical/cylindrical trickle bed reactor feed heater with two Low NOx burners | Optimized Process Furnace | Not reported | J045931 | 2005-06-01 10:04 | 2005-06-01 10:04 | 9.9 | MM BTU/h | 9.9 | MM BTU/h | 9.9 | MM BTU/h | 9.9 | MM BTU/h | Allowable | Nitrogen Dioxide | 1.3 | tons/y | Uncontrolled |  |  |  | Natural Gas | 8760 | 3-05-010-39 | 40 CFR 60 Subpart A / 40 CFR 60 Subpart GGG / 40 CFR 60 Subpart J / 40 CFR 63 Subpart A / 40 CFR 63 Subpart DDDDD | 44068.4193 | All | Oil & Gas | All | Heater | All | Nitrogen Dioxide | All | All
Western Refining Southwest Inc - Gallup Refinery | 888 | Western Refining - Gallup Refinery | Oil & Gas | O&G-Refinery | McKinley | 35.4903 | -108.425 | Major-Title V | Equipment | 119 | D-H3 | Heater | Active | Heater: Vertical/cylindrical trickle bed reactor feed heater with two Low NOx burners | Optimized Process Furnace | Not reported | J045931 | 2005-06-01 10:04 | 2005-06-01 10:04 | 9.9 | MM BTU/h | 9.9 | MM BTU/h | 9.9 | MM BTU/h | 9.9 | MM BTU/h | Actual | Nitrogen Dioxide | 0.65 | tons/y |  |  |  |  | Natural Gas | 8760 | 3-05-010-39 | 40 CFR 60 Subpart A / 40 CFR 60 Subpart GGG / 40 CFR 60 Subpart J / 40 CFR 63 Subpart A / 40 CFR 63 Subpart DDDDD | 44068.4193 | All | Oil & Gas | All | Heater | All | Nitrogen Dioxide | All | All
Western Refining Southwest Inc - Gallup Refinery | 888 | Western Refining - Gallup Refinery | Oil & Gas | O&G-Refinery | McKinley | 35.4903 | -108.425 | Major-Title V | Equipment | 119 | D-H3 | Heater | Active | Heater: Vertical/cylindrical trickle bed reactor feed heater with two Low NOx burners | Optimized Process Furnace | Not reported | J045931 | 2005-06-01 10:04 | 2005-06-01 10:04 | 9.9 | MM BTU/h | 9.9 | MM BTU/h | 9.9 | MM BTU/h | 9.9 | MM BTU/h | Allowable | Nitrogen Dioxide | 0.3 | lb/h | Uncontrolled |  |  |  | Natural Gas | 8760 | 3-05-010-39 | 40 CFR 60 Subpart A / 40 CFR 60 Subpart GGG / 40 CFR 60 Subpart J / 40 CFR 63 Subpart A / 40 CFR 63 Subpart DDDDD | 44068.4193 | All | Oil & Gas | All | Heater | All | Nitrogen Dioxide | All | All
Western Refining Southwest Inc - Gallup Refinery | 888 | Western Refining - Gallup Refinery | Oil & Gas | O&G-Refinery | McKinley | 35.4903 | -108.425 | Major-Title V | Equipment | 145 | D-H2 | Heater | Active | Heater: Vertical/cylindrical ultra low sulfur DHT feed heater | Broach | Not reported | Not reported | 2007-04-01 10:04 | 2007-04-01 10:04 | 6.9 | MM BTU/h | 6.9 | MM BTU/h | 6.9 | MM BTU/h | 6.9 | MM BTU/h | Actual | Nitrogen Dioxide | 0.64 | tons/y |  |  |  |  | Natural Gas | 8760 | 3-06-001-05 | 40 CFR 60 Subpart A / 40 CFR 60 Subpart GGG / 40 CFR 60 Subpart J / 40 CFR 63 Subpart A / 40 CFR 63 Subpart DDDDD | 44068.4193 | All | Oil & Gas | All | Heater | All | Nitrogen Dioxide | All | All
Western Refining Southwest Inc - Gallup Refinery | 888 | Western Refining - Gallup Refinery | Oil & Gas | O&G-Refinery | McKinley | 35.4903 | -108.425 | Major-Title V | Equipment | 145 | D-H2 | Heater | Active | Heater: Vertical/cylindrical ultra low sulfur DHT feed heater | Broach | Not reported | Not reported | 2007-04-01 10:04 | 2007-04-01 10:04 | 6.9 | MM BTU/h | 6.9 | MM BTU/h | 6.9 | MM BTU/h | 6.9 | MM BTU/h | Allowable | Nitrogen Dioxide | 0.2 | lb/h | Uncontrolled |  |  |  | Natural Gas | 8760 | 3-06-001-05 | 40 CFR 60 Subpart A / 40 CFR 60 Subpart GGG / 40 CFR 60 Subpart J / 40 CFR 63 Subpart A / 40 CFR 63 Subpart DDDDD | 44068.4193 | All | Oil & Gas | All | Heater | All | Nitrogen Dioxide | All | All
Western Refining Southwest Inc - Gallup Refinery | 888 | Western Refining - Gallup Refinery | Oil & Gas | O&G-Refinery | McKinley | 35.4903 | -108.425 | Major-Title V | Equipment | 145 | D-H2 | Heater | Active | Heater: Vertical/cylindrical ultra low sulfur DHT feed heater | Broach | Not reported | Not reported | 2007-04-01 10:04 | 2007-04-01 10:04 | 6.9 | MM BTU/h | 6.9 | MM BTU/h | 6.9 | MM BTU/h | 6.9 | MM BTU/h | Allowable | Nitrogen Dioxide | 1.1 | tons/y | Uncontrolled |  |  |  | Natural Gas | 8760 | 3-06-001-05 | 40 CFR 60 Subpart A / 40 CFR 60 Subpart GGG / 40 CFR 60 Subpart J / 40 CFR 63 Subpart A / 40 CFR 63 Subpart DDDDD | 44068.4193 | All | Oil & Gas | All | Heater | All | Nitrogen Dioxide | All | All
Western Refining Southwest Inc - Gallup Refinery | 888 | Western Refining - Gallup Refinery | Oil & Gas | O&G-Refinery | McKinley | 35.4903 | -108.425 | Major-Title V | Equipment | 147 | D-H1A | Heater | Active | Heater: DHT Feed Heater (Low NOx Furnace) | Inserv | Not reported | Not reported | 2007-01-01 10:04 | 2007-01-01 10:04 | 7.2 | MM BTU/h | 7.2 | MM BTU/h | 7.2 | MM BTU/h | 7.2 | MM BTU/h | Allowable | Nitrogen Dioxide | 1.1 | tons/y | Uncontrolled |  |  |  | Natural Gas | 8760 | 3-06-001-06 | 40 CFR 60 Subpart A / 40 CFR 60 Subpart GGG / 40 CFR 60 Subpart J / 40 CFR 63 Subpart A / 40 CFR 63 Subpart DDDDD | 44068.4193 | All | Oil & Gas | All | Heater | All | Nitrogen Dioxide | All | All
Western Refining Southwest Inc - Gallup Refinery | 888 | Western Refining - Gallup Refinery | Oil & Gas | O&G-Refinery | McKinley | 35.4903 | -108.425 | Major-Title V | Equipment | 147 | D-H1A | Heater | Active | Heater: DHT Feed Heater (Low NOx Furnace) | Inserv | Not reported | Not reported | 2007-01-01 10:04 | 2007-01-01 10:04 | 7.2 | MM BTU/h | 7.2 | MM BTU/h | 7.2 | MM BTU/h | 7.2 | MM BTU/h | Allowable | Nitrogen Dioxide | 0.3 | lb/h | Uncontrolled |  |  |  | Natural Gas | 8760 | 3-06-001-06 | 40 CFR 60 Subpart A / 40 CFR 60 Subpart GGG / 40 CFR 60 Subpart J / 40 CFR 63 Subpart A / 40 CFR 63 Subpart DDDDD | 44068.4193 | All | Oil & Gas | All | Heater | All | Nitrogen Dioxide | All | All
Western Refining Southwest Inc - Gallup Refinery | 888 | Western Refining - Gallup Refinery | Oil & Gas | O&G-Refinery | McKinley | 35.4903 | -108.425 | Major-Title V | Equipment | 147 | D-H1A | Heater | Active | Heater: DHT Feed Heater (Low NOx Furnace) | Inserv | Not reported | Not reported | 2007-01-01 10:04 | 2007-01-01 10:04 | 7.2 | MM BTU/h | 7.2 | MM BTU/h | 7.2 | MM BTU/h | 7.2 | MM BTU/h | Actual | Nitrogen Dioxide | 0.71 | tons/y |  |  |  |  | Natural Gas | 8760 | 3-06-001-06 | 40 CFR 60 Subpart A / 40 CFR 60 Subpart GGG / 40 CFR 60 Subpart J / 40 CFR 63 Subpart A / 40 CFR 63 Subpart DDDDD | 44068.4193 | All | Oil & Gas | All | Heater | All | Nitrogen Dioxide | All | All
Western Refining Terminals LLC - Bloomfield | 1156 | Bloomfield Products Terminal | Oil & Gas | O&G-Refinery | San Juan | 36.6972 | -107.9722 | Major-Title V | Equipment | 6 | H-401 | Heater | Removed | Removed, Unifiner Reactor Heater | K.W. Anderson Co. | not applicable | not applicable |  |  | 10.38 | MM BTU/h | 10.38 | MM BTU/h |  |  | 10.38 | MM BTU/h | Actual | Nitrogen Dioxide | 4.15 | tons/y | Uncontrolled |  |  |  | Sour Gas | 0 | 3-06-001-06 |  | 44068.4193 | All | Oil & Gas | All | Heater | All | Nitrogen Dioxide | All | All
XTO Energy Inc | 31553 | XTO - PLU Big Sinks 19-24-31 USA 1H | Oil & Gas | O&G-Production Facility | Eddy | 32.2096 | -103.8193 | Synthetic Minor | Equipment | 1 | AUXH-1 | Heater | Active | Heater Treater | TBD | TBD | TBD | [6 empty] | 0.75 | MM BTU/h | 0.75 | MM BTU/h | Allowable | Nitrogen Dioxide | 0.11 | lb/h | Uncontrolled |  |  |  | Natural Gas | 8760 | 3-10-004-04 |  | 44068.4193 | All | Oil & Gas | All | Heater | All | Nitrogen Dioxide | All | All
XTO Energy Inc | 31553 | XTO - PLU Big Sinks 19-24-31 USA 1H | Oil & Gas | O&G-Production Facility | Eddy | 32.2096 | -103.8193 | Synthetic Minor | Equipment | 1 | AUXH-1 | Heater | Active | Heater Treater | TBD | TBD | TBD | [6 empty] | 0.75 | MM BTU/h | 0.75 | MM BTU/h | Allowable | Nitrogen Dioxide | 0.46 | tons/y | Uncontrolled |  |  |  | Natural Gas | 8760 | 3-10-004-04 |  | 44068.4193 | All | Oil & Gas | All | Heater | All | Nitrogen Dioxide | All | All
XTO Energy Inc | 31553 | XTO - PLU Big Sinks 19-24-31 USA 1H | Oil & Gas | O&G-Production Facility | Eddy | 32.2096 | -103.8193 | Synthetic Minor | Equipment | 2 | AUXH-2 | Heater | Active | Heater Treater | TBD | TBD | TBD | [6 empty] | 0.75 | MM BTU/h | 0.75 | MM BTU/h | Allowable | Nitrogen Dioxide | 0.11 | lb/h | Uncontrolled |  |  |  | Natural Gas | 8760 | 3-10-004-04 |  | 44068.4193 | All | Oil & Gas | All | Heater | All | Nitrogen Dioxide | All | All
XTO Energy Inc | 31553 | XTO - PLU Big Sinks 19-24-31 USA 1H | Oil & Gas | O&G-Production Facility | Eddy | 32.2096 | -103.8193 | Synthetic Minor | Equipment | 2 | AUXH-2 | Heater | Active | Heater Treater | TBD | TBD | TBD | [6 empty] | 0.75 | MM BTU/h | 0.75 | MM BTU/h | Allowable | Nitrogen Dioxide | 0.46 | tons/y | Uncontrolled |  |  |  | Natural Gas | 8760 | 3-10-004-04 |  | 44068.4193 | All | Oil & Gas | All | Heater | All | Nitrogen Dioxide | All | All
XTO Energy Inc | 31744 | XTO - PLU No320 | Oil & Gas | O&G-Tank Battery/Bulk Fuel Storage | Eddy | 32.243 | -103.8858 | Synthetic Minor | Equipment | 2 | AUXH1 | Heater | Active | Heater Treater | TBD | TBD | TBD |  | 2014-01-01 10:04 |  |  |  |  | 0.5 | MM BTU/h | 0.5 | MM BTU/h | Allowable | Nitrogen Dioxide | 0.11 | lb/h | Uncontrolled |  |  |  | Natural Gas | 8760 | 3-10-004-04 |  | 44068.4193 | All | Oil & Gas | All | Heater | All | Nitrogen Dioxide | All | All
XTO Energy Inc | 31744 | XTO - PLU No320 | Oil & Gas | O&G-Tank Battery/Bulk Fuel Storage | Eddy | 32.243 | -103.8858 | Synthetic Minor | Equipment | 2 | AUXH1 | Heater | Active | Heater Treater | TBD | TBD | TBD |  | 2014-01-01 10:04 |  |  |  |  | 0.5 | MM BTU/h | 0.5 | MM BTU/h | Allowable | Nitrogen Dioxide | 0.46 | tons/y | Uncontrolled |  |  |  | Natural Gas | 8760 | 3-10-004-04 |  | 44068.4193 | All | Oil & Gas | All | Heater | All | Nitrogen Dioxide | All | All
XTO Energy Inc | 31744 | XTO - PLU No320 | Oil & Gas | O&G-Tank Battery/Bulk Fuel Storage | Eddy | 32.243 | -103.8858 | Synthetic Minor | Equipment | 3 | AUXH2 | Heater | Active | Heater Treater | TBD | TBD | TBD |  | 2014-01-01 10:04 |  |  |  |  | 0.5 | MM BTU/h | 0.5 | MM BTU/h | Allowable | Nitrogen Dioxide | 0.11 | lb/h | Uncontrolled |  |  |  | Natural Gas | 8760 | 3-10-004-04 |  | 44068.4193 | All | Oil & Gas | All | Heater | All | Nitrogen Dioxide | All | All
XTO Energy Inc | 31744 | XTO - PLU No320 | Oil & Gas | O&G-Tank Battery/Bulk Fuel Storage | Eddy | 32.243 | -103.8858 | Synthetic Minor | Equipment | 3 | AUXH2 | Heater | Active | Heater Treater | TBD | TBD | TBD |  | 2014-01-01 10:04 |  |  |  |  | 0.5 | MM BTU/h | 0.5 | MM BTU/h | Allowable | Nitrogen Dioxide | 0.46 | tons/y | Uncontrolled |  |  |  | Natural Gas | 8760 | 3-10-004-04 |  | 44068.4193 | All | Oil & Gas | All | Heater | All | Nitrogen Dioxide | All | All
XTO Energy Inc | 31992 | XTO - BEU Hackberry 34 Federal Battery | Oil & Gas | O&G-Tank Battery/Bulk Fuel Storage | Eddy | 32.6219 | -103.8507 | Synthetic Minor | Equipment | 1 | HTR1 | Heater | Active | Heater Treater 2.0 MMBTU/hr | N/A | N/A | N/A | [6 empty] | 2 | MM BTU/h | 2 | MM BTU/h | Allowable | Nitrogen Dioxide | 0.28 | lb/h |  |  |  |  | Natural Gas | 8760 | 3-10-004-04 |  | 44068.4193 | All | Oil & Gas | All | Heater | All | Nitrogen Dioxide | All | All
XTO Energy Inc | 31992 | XTO - BEU Hackberry 34 Federal Battery | Oil & Gas | O&G-Tank Battery/Bulk Fuel Storage | Eddy | 32.6219 | -103.8507 | Synthetic Minor | Equipment | 1 | HTR1 | Heater | Active | Heater Treater 2.0 MMBTU/hr | N/A | N/A | N/A | [6 empty] | 2 | MM BTU/h | 2 | MM BTU/h | Allowable | Nitrogen Dioxide | 1.23 | tons/y |  |  |  |  | Natural Gas | 8760 | 3-10-004-04 |  | 44068.4193 | All | Oil & Gas | All | Heater | All | Nitrogen Dioxide | All | All
XTO Energy Inc | 31992 | XTO - BEU Hackberry 34 Federal Battery | Oil & Gas | O&G-Tank Battery/Bulk Fuel Storage | Eddy | 32.6219 | -103.8507 | Synthetic Minor | Equipment | 2 | HTR2 | Heater | Active | Heater Treater 2.0 MMBTU/hr | N/A | N/A | N/A | [6 empty] | 2 | MM BTU/h | 2 | MM BTU/h | Allowable | Nitrogen Dioxide | 0.28 | lb/h |  |  |  |  | Natural Gas | 8760 | 3-10-004-04 |  | 44068.4193 | All | Oil & Gas | All | Heater | All | Nitrogen Dioxide | All | All
XTO Energy Inc | 31992 | XTO - BEU Hackberry 34 Federal Battery | Oil & Gas | O&G-Tank Battery/Bulk Fuel Storage | Eddy | 32.6219 | -103.8507 | Synthetic Minor | Equipment | 2 | HTR2 | Heater | Active | Heater Treater 2.0 MMBTU/hr | N/A | N/A | N/A | [6 empty] | 2 | MM BTU/h | 2 | MM BTU/h | Allowable | Nitrogen Dioxide | 1.23 | tons/y |  |  |  |  | Natural Gas | 8760 | 3-10-004-04 |  | 44068.4193 | All | Oil & Gas | All | Heater | All | Nitrogen Dioxide | All | All
XTO Energy Inc | 31992 | XTO - BEU Hackberry 34 Federal Battery | Oil & Gas | O&G-Tank Battery/Bulk Fuel Storage | Eddy | 32.6219 | -103.8507 | Synthetic Minor | Equipment | 3 | HTR3 | Heater | Active | Stabilizer Heater 5.0 MMBTU/hr | N/A | N/A | N/A | [6 empty] | 5 | MM BTU/h | 5 | MM BTU/h | Allowable | Nitrogen Dioxide | 0.7 | lb/h |  |  |  |  | Natural Gas | 8760 | 3-10-004-04 |  | 44068.4193 | All | Oil & Gas | All | Heater | All | Nitrogen Dioxide | All | All
XTO Energy Inc | 31992 | XTO - BEU Hackberry 34 Federal Battery | Oil & Gas | O&G-Tank Battery/Bulk Fuel Storage | Eddy | 32.6219 | -103.8507 | Synthetic Minor | Equipment | 3 | HTR3 | Heater | Active | Stabilizer Heater 5.0 MMBTU/hr | N/A | N/A | N/A | [6 empty] | 5 | MM BTU/h | 5 | MM BTU/h | Allowable | Nitrogen Dioxide | 3.1 | tons/y |  |  |  |  | Natural Gas | 8760 | 3-10-004-04 |  | 44068.4193 | All | Oil & Gas | All | Heater | All | Nitrogen Dioxide | All | All
XTO Energy Inc | 31992 | XTO - BEU Hackberry 34 Federal Battery | Oil & Gas | O&G-Tank Battery/Bulk Fuel Storage | Eddy | 32.6219 | -103.8507 | Synthetic Minor | Equipment | 4 | HTR4 | Heater | Active | Stabilizer Heater 5.0 MMBTU/hr | N/A | N/A | N/A | [6 empty] | 5 | MM BTU/h | 5 | MM BTU/h | Allowable | Nitrogen Dioxide | 0.7 | lb/h |  |  |  |  | Natural Gas | 8760 | 3-10-004-04 |  | 44068.4193 | All | Oil & Gas | All | Heater | All | Nitrogen Dioxide | All | All
XTO Energy Inc | 31992 | XTO - BEU Hackberry 34 Federal Battery | Oil & Gas | O&G-Tank Battery/Bulk Fuel Storage | Eddy | 32.6219 | -103.8507 | Synthetic Minor | Equipment | 4 | HTR4 | Heater | Active | Stabilizer Heater 5.0 MMBTU/hr | N/A | N/A | N/A | [6 empty] | 5 | MM BTU/h | 5 | MM BTU/h | Allowable | Nitrogen Dioxide | 3.1 | tons/y |  |  |  |  | Natural Gas | 8760 | 3-10-004-04 |  | 44068.4193 | All | Oil & Gas | All | Heater | All | Nitrogen Dioxide | All | All
XTO Energy Inc | 32234 | XTO - Poker Lake Unit No421 Production Battery | Oil & Gas | O&G-Tank Battery/Bulk Fuel Storage | Eddy | 32.0954 | -103.863 | Synthetic Minor | Equipment | 2 | AUXH1 | Heater | Active | Heater | JCap | [8 empty] | 3 | MM BTU/h | 3 | MM BTU/h | Allowable | Nitrogen Dioxide | 1.84 | tons/y |  |  |  |  | Natural Gas | 8760 | 3-10-004-04 |  | 44068.4193 | All | Oil & Gas | All | Heater | All | Nitrogen Dioxide | All | All
XTO Energy Inc | 32234 | XTO - Poker Lake Unit No421 Production Battery | Oil & Gas | O&G-Tank Battery/Bulk Fuel Storage | Eddy | 32.0954 | -103.863 | Synthetic Minor | Equipment | 3 | AUXH2 | Heater | Active | Heater | JCap | [8 empty] | 3 | MM BTU/h | 3 | MM BTU/h | Allowable | Nitrogen Dioxide | 1.84 | tons/y |  |  |  |  | Natural Gas | 8760 | 3-10-004-04 |  | 44068.4193 | All | Oil & Gas | All | Heater | All | Nitrogen Dioxide | All | All
XTO Energy Inc | 32235 | XTO - PLU No261 Battery | Oil & Gas | O&G-Tank Battery/Bulk Fuel Storage | Eddy | 32.2015 | -103.8835 | Synthetic Minor | Equipment | 2 | AUXH1 | Heater | Active | 0.5 MMBtu/hr Heater Treater | National |  | VSP115 | [6 empty] | 0.5 | MM BTU/h | 0.5 | MM BTU/h | Allowable | Nitrogen Dioxide | 0.21 | tons/y | Uncontrolled |  |  |  | Natural Gas | 8760 | 3-10-004-04 |  | 44068.4193 | All | Oil & Gas | All | Heater | All | Nitrogen Dioxide | All | All
XTO Energy Inc | 32235 | XTO - PLU No261 Battery | Oil & Gas | O&G-Tank Battery/Bulk Fuel Storage | Eddy | 32.2015 | -103.8835 | Synthetic Minor | Equipment | 2 | AUXH1 | Heater | Active | 0.5 MMBtu/hr Heater Treater | National |  | VSP115 | [6 empty] | 0.5 | MM BTU/h | 0.5 | MM BTU/h | Allowable | Nitrogen Dioxide | 0.05 | lb/h | Uncontrolled |  |  |  | Natural Gas | 8760 | 3-10-004-04 |  | 44068.4193 | All | Oil & Gas | All | Heater | All | Nitrogen Dioxide | All | All
XTO Energy Inc | 32235 | XTO - PLU No261 Battery | Oil & Gas | O&G-Tank Battery/Bulk Fuel Storage | Eddy | 32.2015 | -103.8835 | Synthetic Minor | Equipment | 3 | AUXH2 | Heater | Active | 0.5 MMBtu/hr Heater Treater | J Cap |  | 620-147 | [6 empty] | 0.5 | MM BTU/h | 0.5 | MM BTU/h | Allowable | Nitrogen Dioxide | 0.21 | tons/y | Uncontrolled |  |  |  | Natural Gas | 8760 | 3-10-004-04 |  | 44068.4193 | All | Oil & Gas | All | Heater | All | Nitrogen Dioxide | All | All
XTO Energy Inc | 32235 | XTO - PLU No261 Battery | Oil & Gas | O&G-Tank Battery/Bulk Fuel Storage | Eddy | 32.2015 | -103.8835 | Synthetic Minor | Equipment | 3 | AUXH2 | Heater | Active | 0.5 MMBtu/hr Heater Treater | J Cap |  | 620-147 | [6 empty] | 0.5 | MM BTU/h | 0.5 | MM BTU/h | Allowable | Nitrogen Dioxide | 0.05 | lb/h | Uncontrolled |  |  |  | Natural Gas | 8760 | 3-10-004-04 |  | 44068.4193 | All | Oil & Gas | All | Heater | All | Nitrogen Dioxide | All | All
XTO Energy Inc | 32280 | XTO - BEU No74 Battery | Oil & Gas | O&G-Tank Battery/Bulk Fuel Storage | Eddy | 32.4566 | -104.0378 | Synthetic Minor | Equipment | 1 | AUXH1 | Heater | Active | Auxiliary Heater 0.525 MMBtu/hr | TBD | TBD | TBD | [6 empty] | 4 | MM BTU/h | 4 | MM BTU/h | Allowable | Nitrogen Dioxide | 0.05 | lb/h | Uncontrolled |  |  |  |  | 8760 | 3-10-004-04 |  | 44068.4193 | All | Oil & Gas | All | Heater | All | Nitrogen Dioxide | All | All
XTO Energy Inc | 32280 | XTO - BEU No74 Battery | Oil & Gas | O&G-Tank Battery/Bulk Fuel Storage | Eddy | 32.4566 | -104.0378 | Synthetic Minor | Equipment | 1 | AUXH1 | Heater | Active | Auxiliary Heater 0.525 MMBtu/hr | TBD | TBD | TBD | [6 empty] | 4 | MM BTU/h | 4 | MM BTU/h | Allowable | Nitrogen Dioxide | 0.23 | tons/y | Uncontrolled |  |  |  |  | 8760 | 3-10-004-04 |  | 44068.4193 | All | Oil & Gas | All | Heater | All | Nitrogen Dioxide | All | All
XTO Energy Inc | 32280 | XTO - BEU No74 Battery | Oil & Gas | O&G-Tank Battery/Bulk Fuel Storage | Eddy | 32.4566 | -104.0378 | Synthetic Minor | Equipment | 2 | AUXH2 | Heater | Active | Auxiliary Heater 0.525 MMBtu/hr | TBD | TBD | TBD | [6 empty] | 4 | MM BTU/h | 4 | MM BTU/h | Allowable | Nitrogen Dioxide | 0.05 | lb/h | Uncontrolled |  |  |  |  | 8760 | 3-10-004-04 |  | 44068.4193 | All | Oil & Gas | All | Heater | All | Nitrogen Dioxide | All | All
XTO Energy Inc | 32280 | XTO - BEU No74 Battery | Oil & Gas | O&G-Tank Battery/Bulk Fuel Storage | Eddy | 32.4566 | -104.0378 | Synthetic Minor | Equipment | 2 | AUXH2 | Heater | Active | Auxiliary Heater 0.525 MMBtu/hr | TBD | TBD | TBD | [6 empty] | 4 | MM BTU/h | 4 | MM BTU/h | Allowable | Nitrogen Dioxide | 0.23 | tons/y | Uncontrolled |  |  |  |  | 8760 | 3-10-004-04 |  | 44068.4193 | All | Oil & Gas | All | Heater | All | Nitrogen Dioxide | All | All
XTO Energy Inc | 32280 | XTO - BEU No74 Battery | Oil & Gas | O&G-Tank Battery/Bulk Fuel Storage | Eddy | 32.4566 | -104.0378 | Synthetic Minor | Equipment | 3 | AUXH3 | Heater | Active | Auxiliary Heater 0.525 MMBtu/hr | TBD | TBD | TBD | [6 empty] | 4 | MM BTU/h | 4 | MM BTU/h | Allowable | Nitrogen Dioxide | 0.05 | lb/h | Uncontrolled |  |  |  |  | 8760 | 3-10-004-04 |  | 44068.4193 | All | Oil & Gas | All | Heater | All | Nitrogen Dioxide | All | All
XTO Energy Inc | 32280 | XTO - BEU No74 Battery | Oil & Gas | O&G-Tank Battery/Bulk Fuel Storage | Eddy | 32.4566 | -104.0378 | Synthetic Minor | Equipment | 3 | AUXH3 | Heater | Active | Auxiliary Heater 0.525 MMBtu/hr | TBD | TBD | TBD | [6 empty] | 4 | MM BTU/h | 4 | MM BTU/h | Allowable | Nitrogen Dioxide | 0.23 | tons/y | Uncontrolled |  |  |  |  | 8760 | 3-10-004-04 |  | 44068.4193 | All | Oil & Gas | All | Heater | All | Nitrogen Dioxide | All | All
XTO Energy Inc | 32285 | XTO - Legg Federal Tank Battery | Oil & Gas | O&G-Tank Battery/Bulk Fuel Storage | Eddy | 32.3687 | -103.8676 | Synthetic Minor | Equipment | 6 | AUXH1 | Heater | Active | 4 MMBtu/hr Heater Treater | NA | NA | NA | [6 empty] | 4 | MM BTU/h | 4 | MM BTU/h | Allowable | Nitrogen Dioxide | 0.39 | lb/h | Uncontrolled |  |  |  | Natural Gas | 8760 | 3-10-004-04 |  | 44068.4193 | All | Oil & Gas | All | Heater | All | Nitrogen Dioxide | All | All
XTO Energy Inc | 32285 | XTO - Legg Federal Tank Battery | Oil & Gas | O&G-Tank Battery/Bulk Fuel Storage | Eddy | 32.3687 | -103.8676 | Synthetic Minor | Equipment | 6 | AUXH1 | Heater | Active | 4 MMBtu/hr Heater Treater | NA | NA | NA | [6 empty] | 4 | MM BTU/h | 4 | MM BTU/h | Allowable | Nitrogen Dioxide | 1.72 | tons/y | Uncontrolled |  |  |  | Natural Gas | 8760 | 3-10-004-04 |  | 44068.4193 | All | Oil & Gas | All | Heater | All | Nitrogen Dioxide | All | All
XTO Energy Inc | 32285 | XTO - Legg Federal Tank Battery | Oil & Gas | O&G-Tank Battery/Bulk Fuel Storage | Eddy | 32.3687 | -103.8676 | Synthetic Minor | Equipment | 8 | STAB1 | Heater | Active | Oil Stabilization Heater | NA | NA | NA | [6 empty] | 5 | MM BTU/h | 5 | MM BTU/h | Allowable | Nitrogen Dioxide | 2.15 | tons/y | Uncontrolled |  |  |  | Natural Gas | 8760 | 3-10-004-04 |  | 44068.4193 | All | Oil & Gas | All | Heater | All | Nitrogen Dioxide | All | All
XTO Energy Inc | 32285 | XTO - Legg Federal Tank Battery | Oil & Gas | O&G-Tank Battery/Bulk Fuel Storage | Eddy | 32.3687 | -103.8676 | Synthetic Minor | Equipment | 8 | STAB1 | Heater | Active | Oil Stabilization Heater | NA | NA | NA | [6 empty] | 5 | MM BTU/h | 5 | MM BTU/h | Allowable | Nitrogen Dioxide | 0.49 | lb/h | Uncontrolled |  |  |  | Natural Gas | 8760 | 3-10-004-04 |  | 44068.4193 | All | Oil & Gas | All | Heater | All | Nitrogen Dioxide | All | All
XTO Energy Inc | 32285 | XTO - Legg Federal Tank Battery | Oil & Gas | O&G-Tank Battery/Bulk Fuel Storage | Eddy | 32.3687 | -103.8676 | Synthetic Minor | Equipment | 26 | AUXH2 | Heater | Active | 4 MMBtu/hr Heater Treater | NA | NA | NA | [6 empty] | 4 | MM BTU/h | 4 | MM BTU/h | Allowable | Nitrogen Dioxide | 0.39 | lb/h | Uncontrolled |  |  |  | Natural Gas | 8760 | 3-10-004-04 |  | 44068.4193 | All | Oil & Gas | All | Heater | All | Nitrogen Dioxide | All | All
XTO Energy Inc | 32285 | XTO - Legg Federal Tank Battery | Oil & Gas | O&G-Tank Battery/Bulk Fuel Storage | Eddy | 32.3687 | -103.8676 | Synthetic Minor | Equipment | 26 | AUXH2 | Heater | Active | 4 MMBtu/hr Heater Treater | NA | NA | NA | [6 empty] | 4 | MM BTU/h | 4 | MM BTU/h | Allowable | Nitrogen Dioxide | 1.72 | tons/y | Uncontrolled |  |  |  | Natural Gas | 8760 | 3-10-004-04 |  | 44068.4193 | All | Oil & Gas | All | Heater | All | Nitrogen Dioxide | All | All
XTO Energy Inc | 32285 | XTO - Legg Federal Tank Battery | Oil & Gas | O&G-Tank Battery/Bulk Fuel Storage | Eddy | 32.3687 | -103.8676 | Synthetic Minor | Equipment | 27 | STAB2 | Heater | Active | Oil Stabilization Heater | NA | NA | NA | [6 empty] | 5 | MM BTU/h | 5 | MM BTU/h | Allowable | Nitrogen Dioxide | 0.49 | lb/h | Uncontrolled |  |  |  | Natural Gas | 8760 | 3-10-004-04 |  | 44068.4193 | All | Oil & Gas | All | Heater | All | Nitrogen Dioxide | All | All
XTO Energy Inc | 32285 | XTO - Legg Federal Tank Battery | Oil & Gas | O&G-Tank Battery/Bulk Fuel Storage | Eddy | 32.3687 | -103.8676 | Synthetic Minor | Equipment | 27 | STAB2 | Heater | Active | Oil Stabilization Heater | NA | NA | NA | [6 empty] | 5 | MM BTU/h | 5 | MM BTU/h | Allowable | Nitrogen Dioxide | 2.15 | tons/y | Uncontrolled |  |  |  | Natural Gas | 8760 | 3-10-004-04 |  | 44068.4193 | All | Oil & Gas | All | Heater | All | Nitrogen Dioxide | All | All
XTO Energy Inc | 32353 | XTO - PLU No78 Battery | Oil & Gas | O&G-Tank Battery/Bulk Fuel Storage | Eddy | 32.1942 | -103.8279 | Synthetic Minor | Equipment | 1 | AUXH1 | Heater | Active | Heater Treater .5 MMBtu/h | N/A | N/A | N/A | [6 empty] | 0.5 | MM BTU/h | 0.5 | MM BTU/h | Allowable | Nitrogen Dioxide | 0.05 | lb/h | Uncontrolled |  |  |  | Natural Gas | 8760 | 3-10-004-04 |  | 44068.4193 | All | Oil & Gas | All | Heater | All | Nitrogen Dioxide | All | All
XTO Energy Inc | 32353 | XTO - PLU No78 Battery | Oil & Gas | O&G-Tank Battery/Bulk Fuel Storage | Eddy | 32.1942 | -103.8279 | Synthetic Minor | Equipment | 1 | AUXH1 | Heater | Active | Heater Treater .5 MMBtu/h | N/A | N/A | N/A | [6 empty] | 0.5 | MM BTU/h | 0.5 | MM BTU/h | Allowable | Nitrogen Dioxide | 0.21 | tons/y | Uncontrolled |  |  |  | Natural Gas | 8760 | 3-10-004-04 |  | 44068.4193 | All | Oil & Gas | All | Heater | All | Nitrogen Dioxide | All | All
XTO Energy Inc | 32353 | XTO - PLU No78 Battery | Oil & Gas | O&G-Tank Battery/Bulk Fuel Storage | Eddy | 32.1942 | -103.8279 | Synthetic Minor | Equipment | 2 | AUXH2 | Heater | Active | Heater Treater .5 MMBtu/h | N/A | N/A | N/A | [6 empty] | 0.5 | MM BTU/h | 0.5 | MM BTU/h | Allowable | Nitrogen Dioxide | 0.05 | lb/h | Uncontrolled |  |  |  | Natural Gas | 8760 | 3-10-004-04 |  | 44068.4193 | All | Oil & Gas | All | Heater | All | Nitrogen Dioxide | All | All
XTO Energy Inc | 32353 | XTO - PLU No78 Battery | Oil & Gas | O&G-Tank Battery/Bulk Fuel Storage | Eddy | 32.1942 | -103.8279 | Synthetic Minor | Equipment | 2 | AUXH2 | Heater | Active | Heater Treater .5 MMBtu/h | N/A | N/A | N/A | [6 empty] | 0.5 | MM BTU/h | 0.5 | MM BTU/h | Allowable | Nitrogen Dioxide | 0.21 | tons/y | Uncontrolled |  |  |  | Natural Gas | 8760 | 3-10-004-04 |  | 44068.4193 | All | Oil & Gas | All | Heater | All | Nitrogen Dioxide | All | All
XTO Energy Inc | 32356 | XTO - PLU No89 Tank Battery | Oil & Gas | O&G-Tank Battery/Bulk Fuel Storage | Eddy | 32.1898 | -103.8321 | Synthetic Minor | Equipment | 1 | AUXH1 | Heater | Active | Heater Treater | NA | NA | NA | [6 empty] | 0.5 | MM BTU/h | 0.5 | MM BTU/h | Allowable | Nitrogen Dioxide | 0.05 | lb/h | Uncontrolled |  |  |  | Natural Gas | 8760 | 3-10-004-04 |  | 44068.4193 | All | Oil & Gas | All | Heater | All | Nitrogen Dioxide | All | All
XTO Energy Inc | 32356 | XTO - PLU No89 Tank Battery | Oil & Gas | O&G-Tank Battery/Bulk Fuel Storage | Eddy | 32.1898 | -103.8321 | Synthetic Minor | Equipment | 1 | AUXH1 | Heater | Active | Heater Treater | NA | NA | NA | [6 empty] | 0.5 | MM BTU/h | 0.5 | MM BTU/h | Allowable | Nitrogen Dioxide | 0.21 | tons/y | Uncontrolled |  |  |  | Natural Gas | 8760 | 3-10-004-04 |  | 44068.4193 | All | Oil & Gas | All | Heater | All | Nitrogen Dioxide | All | All
XTO Energy Inc | 32356 | XTO - PLU No89 Tank Battery | Oil & Gas | O&G-Tank Battery/Bulk Fuel Storage | Eddy | 32.1898 | -103.8321 | Synthetic Minor | Equipment | 2 | AUXH2 | Heater | Active | Heater Treater | NA | NA | NA | [6 empty] | 0.5 | MM BTU/h | 0.5 | MM BTU/h | Allowable | Nitrogen Dioxide | 0.05 | lb/h | Uncontrolled |  |  |  | Natural Gas | 8760 | 3-10-004-04 |  | 44068.4193 | All | Oil & Gas | All | Heater | All | Nitrogen Dioxide | All | All
XTO Energy Inc | 32356 | XTO - PLU No89 Tank Battery | Oil & Gas | O&G-Tank Battery/Bulk Fuel Storage | Eddy | 32.1898 | -103.8321 | Synthetic Minor | Equipment | 2 | AUXH2 | Heater | Active | Heater Treater | NA | NA | NA | [6 empty] | 0.5 | MM BTU/h | 0.5 | MM BTU/h | Allowable | Nitrogen Dioxide | 0.21 | tons/y | Uncontrolled |  |  |  | Natural Gas | 8760 | 3-10-004-04 |  | 44068.4193 | All | Oil & Gas | All | Heater | All | Nitrogen Dioxide | All | All
XTO Energy Inc | 33332 | XTO - BEU DI 28 Tank Battery | Oil & Gas | O&G-Tank Battery/Bulk Fuel Storage | Eddy | 32.4892 | -103.9873 | Synthetic Minor | Equipment | 1 | AUXH1 | Heater | Active | Heater Treater | J-Cap | NA | HT620-184 | [6 empty] | 2 | MM BTU/h | 2 | MM BTU/h | Allowable | Nitrogen Dioxide | 0.2 | lb/h | Uncontrolled |  |  |  | Natural Gas | 8760 | 3-10-004-04 |  | 44068.4193 | All | Oil & Gas | All | Heater | All | Nitrogen Dioxide | All | All
XTO Energy Inc | 33332 | XTO - BEU DI 28 Tank Battery | Oil & Gas | O&G-Tank Battery/Bulk Fuel Storage | Eddy | 32.4892 | -103.9873 | Synthetic Minor | Equipment | 1 | AUXH1 | Heater | Active | Heater Treater | J-Cap | NA | HT620-184 | [6 empty] | 2 | MM BTU/h | 2 | MM BTU/h | Allowable | Nitrogen Dioxide | 0.86 | tons/y | Uncontrolled |  |  |  | Natural Gas | 8760 | 3-10-004-04 |  | 44068.4193 | All | Oil & Gas | All | Heater | All | Nitrogen Dioxide | All | All
XTO Energy Inc | 33332 | XTO - BEU DI 28 Tank Battery | Oil & Gas | O&G-Tank Battery/Bulk Fuel Storage | Eddy | 32.4892 | -103.9873 | Synthetic Minor | Equipment | 2 | AUXH2 | Heater | Active | Heater Treater | J-Cap | NA | HT620-174 | [6 empty] | 2 | MM BTU/h | 2 | MM BTU/h | Allowable | Nitrogen Dioxide | 0.2 | lb/h | Uncontrolled |  |  |  | Natural Gas | 8760 | 3-10-004-04 |  | 44068.4193 | All | Oil & Gas | All | Heater | All | Nitrogen Dioxide | All | All
XTO Energy Inc | 33332 | XTO - BEU DI 28 Tank Battery | Oil & Gas | O&G-Tank Battery/Bulk Fuel Storage | Eddy | 32.4892 | -103.9873 | Synthetic Minor | Equipment | 2 | AUXH2 | Heater | Active | Heater Treater | J-Cap | NA | HT620-174 | [6 empty] | 2 | MM BTU/h | 2 | MM BTU/h | Allowable | Nitrogen Dioxide | 0.86 | tons/y | Uncontrolled |  |  |  | Natural Gas | 8760 | 3-10-004-04 |  | 44068.4193 | All | Oil & Gas | All | Heater | All | Nitrogen Dioxide | All | All
XTO Energy Inc | 34188 | XTO - BEU DI 5 Tank Battery | Oil & Gas | O&G-Tank Battery/Bulk Fuel Storage | Eddy | 32.5448 | -103.8553 | Synthetic Minor | Equipment | 12 | AUXH1 | Heater | Active | Heater Treater, 4 MMBtu/hr | TBD | TBD | TBD | [6 empty] | 4 | MM BTU/h | 4 | MM BTU/h | Allowable | Nitrogen Dioxide | 0.39 | lb/h | Uncontrolled |  |  |  | Natural Gas | 8760 | 3-10-004-04 |  | 44068.4193 | All | Oil & Gas | All | Heater | All | Nitrogen Dioxide | All | All
XTO Energy Inc | 34188 | XTO - BEU DI 5 Tank Battery | Oil & Gas | O&G-Tank Battery/Bulk Fuel Storage | Eddy | 32.5448 | -103.8553 | Synthetic Minor | Equipment | 12 | AUXH1 | Heater | Active | Heater Treater, 4 MMBtu/hr | TBD | TBD | TBD | [6 empty] | 4 | MM BTU/h | 4 | MM BTU/h | Allowable | Nitrogen Dioxide | 1.72 | tons/y | Uncontrolled |  |  |  | Natural Gas | 8760 | 3-10-004-04 |  | 44068.4193 | All | Oil & Gas | All | Heater | All | Nitrogen Dioxide | All | All
XTO Energy Inc | 34188 | XTO - BEU DI 5 Tank Battery | Oil & Gas | O&G-Tank Battery/Bulk Fuel Storage | Eddy | 32.5448 | -103.8553 | Synthetic Minor | Equipment | 13 | AUXH2 | Heater | Active | Heater Treater, 4 MMBtu/hr | TBD | TBD | TBD | [6 empty] | 4 | MM BTU/h | 4 | MM BTU/h | Allowable | Nitrogen Dioxide | 0.39 | lb/h | Uncontrolled |  |  |  | Natural Gas | 8760 | 3-10-004-04 |  | 44068.4193 | All | Oil & Gas | All | Heater | All | Nitrogen Dioxide | All | All
XTO Energy Inc | 34188 | XTO - BEU DI 5 Tank Battery | Oil & Gas | O&G-Tank Battery/Bulk Fuel Storage | Eddy | 32.5448 | -103.8553 | Synthetic Minor | Equipment | 13 | AUXH2 | Heater | Active | Heater Treater, 4 MMBtu/hr | TBD | TBD | TBD | [6 empty] | 4 | MM BTU/h | 4 | MM BTU/h | Allowable | Nitrogen Dioxide | 1.72 | tons/y | Uncontrolled |  |  |  | Natural Gas | 8760 | 3-10-004-04 |  | 44068.4193 | All | Oil & Gas | All | Heater | All | Nitrogen Dioxide | All | All
XTO Energy Inc | 34188 | XTO - BEU DI 5 Tank Battery | Oil & Gas | O&G-Tank Battery/Bulk Fuel Storage | Eddy | 32.5448 | -103.8553 | Synthetic Minor | Equipment | 21 | AUXH3 | Heater | Active | Heater Treater, 1 MMBtu/hr | J-Cap | TBD | HT620-181 | 2014-01-01 10:04 | 2014-01-01 10:04 |  |  |  |  | 1 | MM BTU/h | 1 | MM BTU/h | Allowable | Nitrogen Dioxide | 0.1 | lb/h | Uncontrolled |  |  |  | Natural Gas | 8760 | 3-10-004-04 |  | 44068.4193 | All | Oil & Gas | All | Heater | All | Nitrogen Dioxide | All | All
XTO Energy Inc | 34188 | XTO - BEU DI 5 Tank Battery | Oil & Gas | O&G-Tank Battery/Bulk Fuel Storage | Eddy | 32.5448 | -103.8553 | Synthetic Minor | Equipment | 21 | AUXH3 | Heater | Active | Heater Treater, 1 MMBtu/hr | J-Cap | TBD | HT620-181 | 2014-01-01 10:04 | 2014-01-01 10:04 |  |  |  |  | 1 | MM BTU/h | 1 | MM BTU/h | Allowable | Nitrogen Dioxide | 0.43 | tons/y | Uncontrolled |  |  |  | Natural Gas | 8760 | 3-10-004-04 |  | 44068.4193 | All | Oil & Gas | All | Heater | All | Nitrogen Dioxide | All | All
XTO Energy Inc | 34188 | XTO - BEU DI 5 Tank Battery | Oil & Gas | O&G-Tank Battery/Bulk Fuel Storage | Eddy | 32.5448 | -103.8553 | Synthetic Minor | Equipment | 22 | AUXH4 | Heater | Active | Heater Treater, 1 MMBtu/hr | J-Cap | TBD | HT620-191 | 2014-01-01 10:04 | 2014-01-01 10:04 |  |  |  |  | 1 | MM BTU/h | 1 | MM BTU/h | Allowable | Nitrogen Dioxide | 0.1 | lb/h | Uncontrolled |  |  |  | Natural Gas | 8760 | 3-10-004-04 |  | 44068.4193 | All | Oil & Gas | All | Heater | All | Nitrogen Dioxide | All | All
XTO Energy Inc | 34188 | XTO - BEU DI 5 Tank Battery | Oil & Gas | O&G-Tank Battery/Bulk Fuel Storage | Eddy | 32.5448 | -103.8553 | Synthetic Minor | Equipment | 22 | AUXH4 | Heater | Active | Heater Treater, 1 MMBtu/hr | J-Cap | TBD | HT620-191 | 2014-01-01 10:04 | 2014-01-01 10:04 |  |  |  |  | 1 | MM BTU/h | 1 | MM BTU/h | Allowable | Nitrogen Dioxide | 0.43 | tons/y | Uncontrolled |  |  |  | Natural Gas | 8760 | 3-10-004-04 |  | 44068.4193 | All | Oil & Gas | All | Heater | All | Nitrogen Dioxide | All | All
XTO Energy Inc | 34582 | XTO - Poker Lake Unit 342 Battery | Oil & Gas | O&G-Tank Battery/Bulk Fuel Storage | Eddy | 32.2069 | -103.8585 | Synthetic Minor | Equipment | 1 | AUXH1 | Heater | Active | Heater | NA | NA | NA | [6 empty] | 1.5 | MM BTU/h | 1.5 | MM BTU/h | Allowable | Nitrogen Dioxide | 0.21 | lb/h | Uncontrolled |  |  |  | Natural Gas | 8760 | 3-10-004-04 |  | 44068.4193 | All | Oil & Gas | All | Heater | All | Nitrogen Dioxide | All | All
XTO Energy Inc | 34582 | XTO - Poker Lake Unit 342 Battery | Oil & Gas | O&G-Tank Battery/Bulk Fuel Storage | Eddy | 32.2069 | -103.8585 | Synthetic Minor | Equipment | 1 | AUXH1 | Heater | Active | Heater | NA | NA | NA | [6 empty] | 1.5 | MM BTU/h | 1.5 | MM BTU/h | Allowable | Nitrogen Dioxide | 0.92 | tons/y | Uncontrolled |  |  |  | Natural Gas | 8760 | 3-10-004-04 |  | 44068.4193 | All | Oil & Gas | All | Heater | All | Nitrogen Dioxide | All | All
XTO Energy Inc | 34582 | XTO - Poker Lake Unit 342 Battery | Oil & Gas | O&G-Tank Battery/Bulk Fuel Storage | Eddy | 32.2069 | -103.8585 | Synthetic Minor | Equipment | 2 | AUXH2 | Heater | Active | Heater | NA | NA | NA | [6 empty] | 1.5 | MM BTU/h | 1.5 | MM BTU/h | Allowable | Nitrogen Dioxide | 0.21 | lb/h | Uncontrolled |  |  |  | Natural Gas | 8760 | 3-10-004-04 |  | 44068.4193 | All | Oil & Gas | All | Heater | All | Nitrogen Dioxide | All | All
XTO Energy Inc | 34582 | XTO - Poker Lake Unit 342 Battery | Oil & Gas | O&G-Tank Battery/Bulk Fuel Storage | Eddy | 32.2069 | -103.8585 | Synthetic Minor | Equipment | 2 | AUXH2 | Heater | Active | Heater | NA | NA | NA | [6 empty] | 1.5 | MM BTU/h | 1.5 | MM BTU/h | Allowable | Nitrogen Dioxide | 0.92 | tons/y | Uncontrolled |  |  |  | Natural Gas | 8760 | 3-10-004-04 |  | 44068.4193 | All | Oil & Gas | All | Heater | All | Nitrogen Dioxide | All | All
XTO Energy Inc | 35494 | XTO - Corral Canyon Tank Battery | Oil & Gas | O&G-Production Facility | Eddy | 32.1519 | -103.9981 | Major-Title V | Equipment | 16 | HTR-OLD1 | Heater | Active | Heater Treater 4 MM BTU/h | NA | NA | NA |  |  | 4 | MM BTU/h | [6 empty] | Allowable | Nitrogen Dioxide | 0.6 | lb/h | [5 empty] | 8760 | 3-10-004-04 |  | 44068.4193 | All | Oil & Gas | All | Heater | All | Nitrogen Dioxide | All | All
XTO Energy Inc | 35494 | XTO - Corral Canyon Tank Battery | Oil & Gas | O&G-Production Facility | Eddy | 32.1519 | -103.9981 | Major-Title V | Equipment | 16 | HTR-OLD1 | Heater | Active | Heater Treater 4 MM BTU/h | NA | NA | NA |  |  | 4 | MM BTU/h |  |  |  |  | 4 | MM BTU/h | Allowable | Nitrogen Dioxide | 2.5 | tons/y | [5 empty] | 8760 | 3-10-004-04 |  | 44068.4193 | All | Oil & Gas | All | Heater | All | Nitrogen Dioxide | All | All
XTO Energy Inc | 35494 | XTO - Corral Canyon Tank Battery | Oil & Gas | O&G-Production Facility | Eddy | 32.1519 | -103.9981 | Major-Title V | Equipment | 25 | HTR-OLD2 | Heater | Active | Auxiliary Heaters 4 MM BTU/h | NA | NA | NA |  |  | 4 | MM BTU/h | [6 empty] | Allowable | Nitrogen Dioxide | 0.6 | lb/h | [5 empty] | 8760 | 3-10-004-04 |  | 44068.4193 | All | Oil & Gas | All | Heater | All | Nitrogen Dioxide | All | All
XTO Energy Inc | 35494 | XTO - Corral Canyon Tank Battery | Oil & Gas | O&G-Production Facility | Eddy | 32.1519 | -103.9981 | Major-Title V | Equipment | 25 | HTR-OLD2 | Heater | Active | Auxiliary Heaters 4 MM BTU/h | NA | NA | NA |  |  | 4 | MM BTU/h |  |  |  |  | 4 | MM BTU/h | Allowable | Nitrogen Dioxide | 2.5 | tons/y | [5 empty] | 8760 | 3-10-004-04 |  | 44068.4193 | All | Oil & Gas | All | Heater | All | Nitrogen Dioxide | All | All
XTO Energy Inc | 35494 | XTO - Corral Canyon Tank Battery | Oil & Gas | O&G-Production Facility | Eddy | 32.1519 | -103.9981 | Major-Title V | Equipment | 45 | HTR1 | Heater | Active | Heater Treater 4 MM BTU/h | NA | NA | NA |  |  | 4 | MM BTU/h | [6 empty] | Allowable | Nitrogen Dioxide | 0.6 | lb/h |  |  |  |  | Natural Gas | 8760 | 3-10-004-04 |  | 44068.4193 | All | Oil & Gas | All | Heater | All | Nitrogen Dioxide | All | All
XTO Energy Inc | 35494 | XTO - Corral Canyon Tank Battery | Oil & Gas | O&G-Production Facility | Eddy | 32.1519 | -103.9981 | Major-Title V | Equipment | 45 | HTR1 | Heater | Active | Heater Treater 4 MM BTU/h | NA | NA | NA |  |  | 4 | MM BTU/h |  |  |  |  | 4 | MM BTU/h | Allowable | Nitrogen Dioxide | 2.5 | tons/y |  |  |  |  | Natural Gas | 8760 | 3-10-004-04 |  | 44068.4193 | All | Oil & Gas | All | Heater | All | Nitrogen Dioxide | All | All
XTO Energy Inc | 35494 | XTO - Corral Canyon Tank Battery | Oil & Gas | O&G-Production Facility | Eddy | 32.1519 | -103.9981 | Major-Title V | Equipment | 46 | HTR2 | Heater | Active | Heater Treater 4 MM BTU/h | NA | NA | NA |  |  | 4 | MM BTU/h | [6 empty] | Allowable | Nitrogen Dioxide | 0.6 | lb/h |  |  |  |  | Natural Gas | 8760 | 3-10-004-04 |  | 44068.4193 | All | Oil & Gas | All | Heater | All | Nitrogen Dioxide | All | All
XTO Energy Inc | 35494 | XTO - Corral Canyon Tank Battery | Oil & Gas | O&G-Production Facility | Eddy | 32.1519 | -103.9981 | Major-Title V | Equipment | 46 | HTR2 | Heater | Active | Heater Treater 4 MM BTU/h | NA | NA | NA |  |  | 4 | MM BTU/h |  |  |  |  | 4 | MM BTU/h | Allowable | Nitrogen Dioxide | 2.5 | tons/y |  |  |  |  | Natural Gas | 8760 | 3-10-004-04 |  | 44068.4193 | All | Oil & Gas | All | Heater | All | Nitrogen Dioxide | All | All
XTO Energy Inc | 35494 | XTO - Corral Canyon Tank Battery | Oil & Gas | O&G-Production Facility | Eddy | 32.1519 | -103.9981 | Major-Title V | Equipment | 47 | HTR3 | Heater | Active | Auxiliary Heaters 4 MM BTU/h | NA | NA | NA |  |  | 4 | MM BTU/h | [6 empty] | Allowable | Nitrogen Dioxide | 0.6 | lb/h |  |  |  |  | Natural Gas | 8760 | 3-10-004-04 |  | 44068.4193 | All | Oil & Gas | All | Heater | All | Nitrogen Dioxide | All | All
XTO Energy Inc | 35494 | XTO - Corral Canyon Tank Battery | Oil & Gas | O&G-Production Facility | Eddy | 32.1519 | -103.9981 | Major-Title V | Equipment | 47 | HTR3 | Heater | Active | Auxiliary Heaters 4 MM BTU/h | NA | NA | NA |  |  | 4 | MM BTU/h |  |  |  |  | 4 | MM BTU/h | Allowable | Nitrogen Dioxide | 2.5 | tons/y |  |  |  |  | Natural Gas | 8760 | 3-10-004-04 |  | 44068.4193 | All | Oil & Gas | All | Heater | All | Nitrogen Dioxide | All | All
XTO Energy Inc | 35750 | XTO - Golden Child Tank Battery | Oil & Gas | O&G-Tank Battery/Bulk Fuel Storage | Eddy | 32.1544 | -104.0161 | Synthetic Minor | Equipment | 15 | AUXH1 | Heater | Active | Heaters 3.0 MMBtu/hr | N/A | N/A | N/A | [6 empty] | 3 | MM BTU/h | 3 | MM BTU/h | Allowable | Nitrogen Dioxide | 1.84 | tons/y | Uncontrolled |  |  |  | Natural Gas | 8760 | 3-10-004-04 |  | 44068.4193 | All | Oil & Gas | All | Heater | All | Nitrogen Dioxide | All | All
XTO Energy Inc | 35750 | XTO - Golden Child Tank Battery | Oil & Gas | O&G-Tank Battery/Bulk Fuel Storage | Eddy | 32.1544 | -104.0161 | Synthetic Minor | Equipment | 15 | AUXH1 | Heater | Active | Heaters 3.0 MMBtu/hr | N/A | N/A | N/A | [6 empty] | 3 | MM BTU/h | 3 | MM BTU/h | Allowable | Nitrogen Dioxide | 0.42 | lb/h | Uncontrolled |  |  |  | Natural Gas | 8760 | 3-10-004-04 |  | 44068.4193 | All | Oil & Gas | All | Heater | All | Nitrogen Dioxide | All | All
XTO Energy Inc | 37951 | XTO - James Ranch Unit (JRU) DI 1A Battery | Oil & Gas | O&G-Tank Battery/Bulk Fuel Storage | Eddy | 32.38 | -103.87 | Synthetic Minor | Equipment | 26 | AUXH1 | Heater | Active | Auxiliary Heater | NA | NA | NA |  | 2018-02-19 10:04 |  |  |  |  | 3 | MM BTU/h | 3 | MM BTU/h | Allowable | Nitrogen Dioxide | 0.42 | lb/h | Uncontrolled |  |  |  | Natural Gas | 8760 | 3-10-004-04 |  | 44068.4193 | All | Oil & Gas | All | Heater | All | Nitrogen Dioxide | All | All
XTO Energy Inc | 37951 | XTO - James Ranch Unit (JRU) DI 1A Battery | Oil & Gas | O&G-Tank Battery/Bulk Fuel Storage | Eddy | 32.38 | -103.87 | Synthetic Minor | Equipment | 26 | AUXH1 | Heater | Active | Auxiliary Heater | NA | NA | NA |  | 2018-02-19 10:04 |  |  |  |  | 3 | MM BTU/h | 3 | MM BTU/h | Allowable | Nitrogen Dioxide | 1.84 | tons/y | Uncontrolled |  |  |  | Natural Gas | 8760 | 3-10-004-04 |  | 44068.4193 | All | Oil & Gas | All | Heater | All | Nitrogen Dioxide | All | All
XTO Energy Inc | 37951 | XTO - James Ranch Unit (JRU) DI 1A Battery | Oil & Gas | O&G-Tank Battery/Bulk Fuel Storage | Eddy | 32.38 | -103.87 | Synthetic Minor | Equipment | 27 | AUXH2 | Heater | Active | Auxiliary Heater | NA | NA | NA |  | 2018-02-19 10:04 |  |  |  |  | 3 | MM BTU/h | 3 | MM BTU/h | Allowable | Nitrogen Dioxide | 0.42 | lb/h | Uncontrolled |  |  |  | Natural Gas | 8760 | 3-10-004-04 |  | 44068.4193 | All | Oil & Gas | All | Heater | All | Nitrogen Dioxide | All | All
XTO Energy Inc | 37951 | XTO - James Ranch Unit (JRU) DI 1A Battery | Oil & Gas | O&G-Tank Battery/Bulk Fuel Storage | Eddy | 32.38 | -103.87 | Synthetic Minor | Equipment | 27 | AUXH2 | Heater | Active | Auxiliary Heater | NA | NA | NA |  | 2018-02-19 10:04 |  |  |  |  | 3 | MM BTU/h | 3 | MM BTU/h | Allowable | Nitrogen Dioxide | 1.84 | tons/y | Uncontrolled |  |  |  | Natural Gas | 8760 | 3-10-004-04 |  | 44068.4193 | All | Oil & Gas | All | Heater | All | Nitrogen Dioxide | All | All
XTO Energy Inc | 38024 | XTO - Raider Compressor Station | Oil & Gas | O&G-Compressor Station | Eddy | 32.2639 | -103.9339 | Synthetic Minor | Equipment | 8 | RB1 | Heater | Active | 2 MMBtu/hr glycol regen heater | [5 empty] | 2 | MM BTU/h | 2 | MM BTU/h |  |  | 2 | MM BTU/h | Allowable | Nitrogen Dioxide | 1.3 | tons/y | Uncontrolled |  |  |  |  | 8760 | 3-10-002-28 | Minor Source / Synthetic Minor Source | 44068.4193 | All | Oil & Gas | All | Heater | All | Nitrogen Dioxide | All | All
XTO Energy Inc | 38024 | XTO - Raider Compressor Station | Oil & Gas | O&G-Compressor Station | Eddy | 32.2639 | -103.9339 | Synthetic Minor | Equipment | 21 | RB2 | Heater | Active | 2 MMBtu/hr glycol regen heater | [5 empty] | 2 | MM BTU/h | 2 | MM BTU/h |  |  | 2 | MM BTU/h | Allowable | Nitrogen Dioxide | 1.3 | tons/y | Uncontrolled |  |  |  |  | 8760 | 3-10-002-28 | Minor Source | 44068.4193 | All | Oil & Gas | All | Heater | All | Nitrogen Dioxide | All | All
XTO Energy Inc | 38040 | XTO Energy - Remuda 500 Tank Battery | Oil & Gas | O&G-Tank Battery/Bulk Fuel Storage | Eddy | 32.2711 | -103.9378 | Synthetic Minor | Equipment | 10 | AUXH-1 | Heater | Active | Auxiliary Heaters (Train 1) | TBD | TBD | TBD |  | 2017-12-05 10:04 |  |  |  |  | 3 | MM BTU/h | 3 | MM BTU/h | Allowable | Nitrogen Dioxide | 0.42 | lb/h | Uncontrolled |  |  |  | Natural Gas | 8760 | 3-10-004-05 |  | 44068.4193 | All | Oil & Gas | All | Heater | All | Nitrogen Dioxide | All | All
XTO Energy Inc | 38040 | XTO Energy - Remuda 500 Tank Battery | Oil & Gas | O&G-Tank Battery/Bulk Fuel Storage | Eddy | 32.2711 | -103.9378 | Synthetic Minor | Equipment | 10 | AUXH-1 | Heater | Active | Auxiliary Heaters (Train 1) | TBD | TBD | TBD |  | 2017-12-05 10:04 |  |  |  |  | 3 | MM BTU/h | 3 | MM BTU/h | Allowable | Nitrogen Dioxide | 1.84 | tons/y | Uncontrolled |  |  |  | Natural Gas | 8760 | 3-10-004-05 |  | 44068.4193 | All | Oil & Gas | All | Heater | All | Nitrogen Dioxide | All | All
XTO Energy Inc | 38040 | XTO Energy - Remuda 500 Tank Battery | Oil & Gas | O&G-Tank Battery/Bulk Fuel Storage | Eddy | 32.2711 | -103.9378 | Synthetic Minor | Equipment | 11 | AUXH-2 | Heater | Active | Auxiliary Heaters (Train 2) | TBD | TBD | TBD |  |  | 3 | MM BTU/h | 3 | MM BTU/h | 3 | MM BTU/h | 3 | MM BTU/h | Allowable | Nitrogen Dioxide | 0.42 | lb/h | Uncontrolled |  |  |  | Natural Gas | 8760 | 3-10-004-05 |  | 44068.4193 | All | Oil & Gas | All | Heater | All | Nitrogen Dioxide | All | All
XTO Energy Inc | 38040 | XTO Energy - Remuda 500 Tank Battery | Oil & Gas | O&G-Tank Battery/Bulk Fuel Storage | Eddy | 32.2711 | -103.9378 | Synthetic Minor | Equipment | 11 | AUXH-2 | Heater | Active | Auxiliary Heaters (Train 2) | TBD | TBD | TBD |  |  | 3 | MM BTU/h | 3 | MM BTU/h | 3 | MM BTU/h | 3 | MM BTU/h | Allowable | Nitrogen Dioxide | 1.84 | tons/y | Uncontrolled |  |  |  | Natural Gas | 8760 | 3-10-004-05 |  | 44068.4193 | All | Oil & Gas | All | Heater | All | Nitrogen Dioxide | All | All
XTO Energy Inc | 38041 | XTO - James Ranch Unit DI 1 Tank Battery | Oil & Gas | O&G-Tank Battery/Bulk Fuel Storage | Eddy | 32.3728 | -103.8764 | Synthetic Minor | Equipment | 10 | AUXH1 | Heater | Active | 3.0 MMBtu/hr Auxiliary Heaters (Train 1) | TBD | TBD | TBD | [6 empty] | 3 | MM BTU/h | 3 | MM BTU/h | Allowable | Nitrogen Dioxide | 0.4 | lb/h | Uncontrolled |  |  |  | Natural Gas | 8760 | 3-10-004-05 |  | 44068.4193 | All | Oil & Gas | All | Heater | All | Nitrogen Dioxide | All | All
XTO Energy Inc | 38041 | XTO - James Ranch Unit DI 1 Tank Battery | Oil & Gas | O&G-Tank Battery/Bulk Fuel Storage | Eddy | 32.3728 | -103.8764 | Synthetic Minor | Equipment | 10 | AUXH1 | Heater | Active | 3.0 MMBtu/hr Auxiliary Heaters (Train 1) | TBD | TBD | TBD | [6 empty] | 3 | MM BTU/h | 3 | MM BTU/h | Allowable | Nitrogen Dioxide | 1.8 | tons/y | Uncontrolled |  |  |  | Natural Gas | 8760 | 3-10-004-05 |  | 44068.4193 | All | Oil & Gas | All | Heater | All | Nitrogen Dioxide | All | All
XTO Energy Inc | 38041 | XTO - James Ranch Unit DI 1 Tank Battery | Oil & Gas | O&G-Tank Battery/Bulk Fuel Storage | Eddy | 32.3728 | -103.8764 | Synthetic Minor | Equipment | 11 | AUXH2 | Heater | Active | 3.0 MMBtu/hr Auxiliary Heaters (Train 2) | TBD | TBD | TBD | [6 empty] | 3 | MM BTU/h | 3 | MM BTU/h | Allowable | Nitrogen Dioxide | 0.4 | lb/h | Uncontrolled |  |  |  | Natural Gas | 8760 | 3-10-004-05 |  | 44068.4193 | All | Oil & Gas | All | Heater | All | Nitrogen Dioxide | All | All
XTO Energy Inc | 38041 | XTO - James Ranch Unit DI 1 Tank Battery | Oil & Gas | O&G-Tank Battery/Bulk Fuel Storage | Eddy | 32.3728 | -103.8764 | Synthetic Minor | Equipment | 11 | AUXH2 | Heater | Active | 3.0 MMBtu/hr Auxiliary Heaters (Train 2) | TBD | TBD | TBD | [6 empty] | 3 | MM BTU/h | 3 | MM BTU/h | Allowable | Nitrogen Dioxide | 1.8 | tons/y | Uncontrolled |  |  |  | Natural Gas | 8760 | 3-10-004-05 |  | 44068.4193 | All | Oil & Gas | All | Heater | All | Nitrogen Dioxide | All | All
XTO Energy Inc | 38088 | XTO - Bubbles North Tank Battery | Oil & Gas | O&G-Tank Battery/Bulk Fuel Storage | Eddy | 32.641 | -103.9638 | Synthetic Minor | Equipment | 11 | AUXH-1 | Heater | Active | Auxiliary Heaters | TBD | TBD | TBD |  | 2017-12-05 10:04 |  |  |  |  | 4 | MM BTU/h | 4 | MM BTU/h | Allowable | Nitrogen Dioxide | 0.39 | lb/h | Uncontrolled |  |  |  | Natural Gas | 8760 | 3-10-004-04 |  | 44068.4193 | All | Oil & Gas | All | Heater | All | Nitrogen Dioxide | All | All
XTO Energy Inc | 38088 | XTO - Bubbles North Tank Battery | Oil & Gas | O&G-Tank Battery/Bulk Fuel Storage | Eddy | 32.641 | -103.9638 | Synthetic Minor | Equipment | 11 | AUXH-1 | Heater | Active | Auxiliary Heaters | TBD | TBD | TBD |  | 2017-12-05 10:04 |  |  |  |  | 4 | MM BTU/h | 4 | MM BTU/h | Allowable | Nitrogen Dioxide | 1.72 | tons/y | Uncontrolled |  |  |  | Natural Gas | 8760 | 3-10-004-04 |  | 44068.4193 | All | Oil & Gas | All | Heater | All | Nitrogen Dioxide | All | All
XTO Energy Inc | 38088 | XTO - Bubbles North Tank Battery | Oil & Gas | O&G-Tank Battery/Bulk Fuel Storage | Eddy | 32.641 | -103.9638 | Synthetic Minor | Equipment | 12 | AUXH-2 | Heater | Active | Auxiliary Heaters | TBD | TBD | TBD | [6 empty] | 4 | MM BTU/h | 4 | MM BTU/h | Allowable | Nitrogen Dioxide | 0.39 | lb/h | Uncontrolled |  |  |  | Natural Gas | 8760 | 3-10-004-04 |  | 44068.4193 | All | Oil & Gas | All | Heater | All | Nitrogen Dioxide | All | All
XTO Energy Inc | 38088 | XTO - Bubbles North Tank Battery | Oil & Gas | O&G-Tank Battery/Bulk Fuel Storage | Eddy | 32.641 | -103.9638 | Synthetic Minor | Equipment | 12 | AUXH-2 | Heater | Active | Auxiliary Heaters | TBD | TBD | TBD | [6 empty] | 4 | MM BTU/h | 4 | MM BTU/h | Allowable | Nitrogen Dioxide | 1.72 | tons/y | Uncontrolled |  |  |  | Natural Gas | 8760 | 3-10-004-04 |  | 44068.4193 | All | Oil & Gas | All | Heater | All | Nitrogen Dioxide | All | All
XTO Energy Inc | 38089 | XTO - Ross Draw 3220 Tank Battery and CDP | Oil & Gas | O&G-Tank Battery/Bulk Fuel Storage | Eddy | 32.0022 | -103.8969 | Synthetic Minor | Equipment | 1 | AUXH1 | Heater | Active | 3 MMBtu/hr Auxiliary Heater | TBD | TBD | TBD | [6 empty] | 3 | MM BTU/h | 3 | MM BTU/h | Allowable | Nitrogen Dioxide | 1.84 | tons/y | Uncontrolled |  |  |  | Natural Gas | 8760 | 3-10-004-04 |  | 44068.4193 | All | Oil & Gas | All | Heater | All | Nitrogen Dioxide | All | All
XTO Energy Inc | 38089 | XTO - Ross Draw 3220 Tank Battery and CDP | Oil & Gas | O&G-Tank Battery/Bulk Fuel Storage | Eddy | 32.0022 | -103.8969 | Synthetic Minor | Equipment | 1 | AUXH1 | Heater | Active | 3 MMBtu/hr Auxiliary Heater | TBD | TBD | TBD | [6 empty] | 3 | MM BTU/h | 3 | MM BTU/h | Allowable | Nitrogen Dioxide | 0.42 | lb/h | Uncontrolled |  |  |  | Natural Gas | 8760 | 3-10-004-04 |  | 44068.4193 | All | Oil & Gas | All | Heater | All | Nitrogen Dioxide | All | All
XTO Energy Inc | 38089 | XTO - Ross Draw 3220 Tank Battery and CDP | Oil & Gas | O&G-Tank Battery/Bulk Fuel Storage | Eddy | 32.0022 | -103.8969 | Synthetic Minor | Equipment | 2 | AUXH2 | Heater | Active | 3 MMBtu/hr Auxiliary Heater | TBD | TBD | TBD | [6 empty] | 3 | MM BTU/h | 3 | MM BTU/h | Allowable | Nitrogen Dioxide | 0.42 | lb/h | Uncontrolled |  |  |  | Natural Gas | 8760 | 3-10-004-04 |  | 44068.4193 | All | Oil & Gas | All | Heater | All | Nitrogen Dioxide | All | All
XTO Energy Inc | 38089 | XTO - Ross Draw 3220 Tank Battery and CDP | Oil & Gas | O&G-Tank Battery/Bulk Fuel Storage | Eddy | 32.0022 | -103.8969 | Synthetic Minor | Equipment | 2 | AUXH2 | Heater | Active | 3 MMBtu/hr Auxiliary Heater | TBD | TBD | TBD | [6 empty] | 3 | MM BTU/h | 3 | MM BTU/h | Allowable | Nitrogen Dioxide | 1.84 | tons/y | Uncontrolled |  |  |  | Natural Gas | 8760 | 3-10-004-04 |  | 44068.4193 | All | Oil & Gas | All | Heater | All | Nitrogen Dioxide | All | All
XTO Energy Inc | 38095 | XTO - Ross Draw 3031 West Tank Battery | Oil & Gas | O&G-Tank Battery/Bulk Fuel Storage | Eddy | 32.0022 | -103.9239 | Synthetic Minor | Equipment | 25 | AUXH1 | Heater | Active | Auxiliary Heater (Train 1) | TBD | TBD | TBD | [6 empty] | 4 | MM BTU/h | 4 | MM BTU/h | Allowable | Nitrogen Dioxide | 1.84 | tons/y |  |  |  |  | Natural Gas |  | 3-10-004-04 |  | 44068.4193 | All | Oil & Gas | All | Heater | All | Nitrogen Dioxide | All | All
XTO Energy Inc | 38095 | XTO - Ross Draw 3031 West Tank Battery | Oil & Gas | O&G-Tank Battery/Bulk Fuel Storage | Eddy | 32.0022 | -103.9239 | Synthetic Minor | Equipment | 25 | AUXH1 | Heater | Active | Auxiliary Heater (Train 1) | TBD | TBD | TBD | [6 empty] | 4 | MM BTU/h | 4 | MM BTU/h | Allowable | Nitrogen Dioxide | 0.4 | lb/h |  |  |  |  | Natural Gas |  | 3-10-004-04 |  | 44068.4193 | All | Oil & Gas | All | Heater | All | Nitrogen Dioxide | All | All
XTO Energy Inc | 38095 | XTO - Ross Draw 3031 West Tank Battery | Oil & Gas | O&G-Tank Battery/Bulk Fuel Storage | Eddy | 32.0022 | -103.9239 | Synthetic Minor | Equipment | 26 | AUXH2 | Heater | Active | Auxiliary Heater (Train 2) | TBD | TBD | TBD | [6 empty] | 4 | MM BTU/h | 4 | MM BTU/h | Allowable | Nitrogen Dioxide | 1.84 | tons/y |  |  |  |  | Natural Gas |  | 3-10-004-04 |  | 44068.4193 | All | Oil & Gas | All | Heater | All | Nitrogen Dioxide | All | All
XTO Energy Inc | 38095 | XTO - Ross Draw 3031 West Tank Battery | Oil & Gas | O&G-Tank Battery/Bulk Fuel Storage | Eddy | 32.0022 | -103.9239 | Synthetic Minor | Equipment | 26 | AUXH2 | Heater | Active | Auxiliary Heater (Train 2) | TBD | TBD | TBD | [6 empty] | 4 | MM BTU/h | 4 | MM BTU/h | Allowable | Nitrogen Dioxide | 0.4 | lb/h |  |  |  |  | Natural Gas |  | 3-10-004-04 |  | 44068.4193 | All | Oil & Gas | All | Heater | All | Nitrogen Dioxide | All | All
XTO Energy Inc | 38096 | XTO - PLU Brushy Draw 30-31 CTB | Oil & Gas | O&G-Tank Battery/Bulk Fuel Storage | Eddy | 32.0922 | -103.9186 | Synthetic Minor | Equipment | 10 | AUXH-1 | Heater | Active | Auxiliary Heaters (Train 1) | TBD | TBD | TBD |  | 2017-12-05 10:04 | 3 | MM BTU/h | 3 | MM BTU/h | 3 | MM BTU/h | 3 | MM BTU/h | Allowable | Nitrogen Dioxide | 1.8 | tons/y | Uncontrolled |  |  |  |  | 8760 | 3-10-004-05 |  | 44068.4193 | All | Oil & Gas | All | Heater | All | Nitrogen Dioxide | All | All
XTO Energy Inc | 38096 | XTO - PLU Brushy Draw 30-31 CTB | Oil & Gas | O&G-Tank Battery/Bulk Fuel Storage | Eddy | 32.0922 | -103.9186 | Synthetic Minor | Equipment | 10 | AUXH-1 | Heater | Active | Auxiliary Heaters (Train 1) | TBD | TBD | TBD |  | 2017-12-05 10:04 | 3 | MM BTU/h | 3 | MM BTU/h | 3 | MM BTU/h | 3 | MM BTU/h | Allowable | Nitrogen Dioxide | 0.4 | lb/h | Uncontrolled |  |  |  |  | 8760 | 3-10-004-05 |  | 44068.4193 | All | Oil & Gas | All | Heater | All | Nitrogen Dioxide | All | All
XTO Energy Inc | 38096 | XTO - PLU Brushy Draw 30-31 CTB | Oil & Gas | O&G-Tank Battery/Bulk Fuel Storage | Eddy | 32.0922 | -103.9186 | Synthetic Minor | Equipment | 11 | AUXH-2 | Heater | Active | Auxiliary Heaters (Train 2) | TBD | TBD | TBD |  |  | 3 | MM BTU/h | 3 | MM BTU/h | 3 | MM BTU/h | 3 | MM BTU/h | Allowable | Nitrogen Dioxide | 0.4 | lb/h | Uncontrolled |  |  |  |  | 8760 | 3-10-004-05 |  | 44068.4193 | All | Oil & Gas | All | Heater | All | Nitrogen Dioxide | All | All
XTO Energy Inc | 38096 | XTO - PLU Brushy Draw 30-31 CTB | Oil & Gas | O&G-Tank Battery/Bulk Fuel Storage | Eddy | 32.0922 | -103.9186 | Synthetic Minor | Equipment | 11 | AUXH-2 | Heater | Active | Auxiliary Heaters (Train 2) | TBD | TBD | TBD |  |  | 3 | MM BTU/h | 3 | MM BTU/h | 3 | MM BTU/h | 3 | MM BTU/h | Allowable | Nitrogen Dioxide | 1.8 | tons/y | Uncontrolled |  |  |  |  | 8760 | 3-10-004-05 |  | 44068.4193 | All | Oil & Gas | All | Heater | All | Nitrogen Dioxide | All | All
XTO Energy Inc | 38111 | XTO - Muy Wano 18 Tank Battery | Oil & Gas | O&G-Tank Battery/Bulk Fuel Storage | Eddy | 32.1272 | -103.9273 | Synthetic Minor | Equipment | 25 | AUXH1 | Heater | Active | 4.0 MMBTU/h Auxiliary Heater 1 | TBD | TBD | TBD | 2019-01-01 10:04 | 2019-01-01 10:04 |  |  |  |  | 4 | MM BTU/h | 4 | MM BTU/h | Allowable | Nitrogen Dioxide | 0.56 | lb/h |  |  |  |  | Natural Gas | 8760 | 3-10-004-04 |  | 44068.4193 | All | Oil & Gas | All | Heater | All | Nitrogen Dioxide | All | All
XTO Energy Inc | 38111 | XTO - Muy Wano 18 Tank Battery | Oil & Gas | O&G-Tank Battery/Bulk Fuel Storage | Eddy | 32.1272 | -103.9273 | Synthetic Minor | Equipment | 25 | AUXH1 | Heater | Active | 4.0 MMBTU/h Auxiliary Heater 1 | TBD | TBD | TBD | 2019-01-01 10:04 | 2019-01-01 10:04 |  |  |  |  | 4 | MM BTU/h | 4 | MM BTU/h | Allowable | Nitrogen Dioxide | 2.45 | tons/y |  |  |  |  | Natural Gas | 8760 | 3-10-004-04 |  | 44068.4193 | All | Oil & Gas | All | Heater | All | Nitrogen Dioxide | All | All
XTO Energy Inc | 38111 | XTO - Muy Wano 18 Tank Battery | Oil & Gas | O&G-Tank Battery/Bulk Fuel Storage | Eddy | 32.1272 | -103.9273 | Synthetic Minor | Equipment | 26 | AUXH2 | Heater | Active | 4.0 MMBTU/h Auxiliary Heater 2 | TBD | TBD | TBD | 2019-01-01 10:04 | 2019-01-01 10:04 |  |  |  |  | 4 | MM BTU/h | 4 | MM BTU/h | Allowable | Nitrogen Dioxide | 0.56 | lb/h |  |  |  |  | Natural Gas | 8760 | 3-10-004-04 |  | 44068.4193 | All | Oil & Gas | All | Heater | All | Nitrogen Dioxide | All | All
XTO Energy Inc | 38111 | XTO - Muy Wano 18 Tank Battery | Oil & Gas | O&G-Tank Battery/Bulk Fuel Storage | Eddy | 32.1272 | -103.9273 | Synthetic Minor | Equipment | 26 | AUXH2 | Heater | Active | 4.0 MMBTU/h Auxiliary Heater 2 | TBD | TBD | TBD | 2019-01-01 10:04 | 2019-01-01 10:04 |  |  |  |  | 4 | MM BTU/h | 4 | MM BTU/h | Allowable | Nitrogen Dioxide | 2.45 | tons/y |  |  |  |  | Natural Gas | 8760 | 3-10-004-04 |  | 44068.4193 | All | Oil & Gas | All | Heater | All | Nitrogen Dioxide | All | All
XTO Energy Inc | 38117 | XTO - Shocker and Thriller Tank Battery | Oil & Gas | O&G-Tank Battery/Bulk Fuel Storage | Eddy | 32.0926 | -103.9989 | Synthetic Minor | Equipment | 12 | AUXH1 | Heater | Active | Heaters 3.0 MMBtu/hr | TBD | TBD | TBD | [6 empty] | 3 | MM BTU/h | 3 | MM BTU/h | Allowable | Nitrogen Dioxide | 0.29 | lb/h | Uncontrolled |  |  |  | Natural Gas | 8760 | 3-10-004-04 |  | 44068.4193 | All | Oil & Gas | All | Heater | All | Nitrogen Dioxide | All | All
XTO Energy Inc | 38117 | XTO - Shocker and Thriller Tank Battery | Oil & Gas | O&G-Tank Battery/Bulk Fuel Storage | Eddy | 32.0926 | -103.9989 | Synthetic Minor | Equipment | 12 | AUXH1 | Heater | Active | Heaters 3.0 MMBtu/hr | TBD | TBD | TBD | [6 empty] | 3 | MM BTU/h | 3 | MM BTU/h | Allowable | Nitrogen Dioxide | 1.29 | tons/y | Uncontrolled |  |  |  | Natural Gas | 8760 | 3-10-004-04 |  | 44068.4193 | All | Oil & Gas | All | Heater | All | Nitrogen Dioxide | All | All
XTO Energy Inc | 38117 | XTO - Shocker and Thriller Tank Battery | Oil & Gas | O&G-Tank Battery/Bulk Fuel Storage | Eddy | 32.0926 | -103.9989 | Synthetic Minor | Equipment | 13 | AUXH2 | Heater | Active | Heaters 3.0 MMBtu/hr | TBD | TBD | TBD | [6 empty] | 3 | MM BTU/h | 3 | MM BTU/h | Allowable | Nitrogen Dioxide | 0.29 | lb/h | Uncontrolled |  |  |  | Natural Gas | 8760 | 3-10-004-04 |  | 44068.4193 | All | Oil & Gas | All | Heater | All | Nitrogen Dioxide | All | All
XTO Energy Inc | 38117 | XTO - Shocker and Thriller Tank Battery | Oil & Gas | O&G-Tank Battery/Bulk Fuel Storage | Eddy | 32.0926 | -103.9989 | Synthetic Minor | Equipment | 13 | AUXH2 | Heater | Active | Heaters 3.0 MMBtu/hr | TBD | TBD | TBD | [6 empty] | 3 | MM BTU/h | 3 | MM BTU/h | Allowable | Nitrogen Dioxide | 1.29 | tons/y | Uncontrolled |  |  |  | Natural Gas | 8760 | 3-10-004-04 |  | 44068.4193 | All | Oil & Gas | All | Heater | All | Nitrogen Dioxide | All | All
XTO Energy Inc | 38117 | XTO - Shocker and Thriller Tank Battery | Oil & Gas | O&G-Tank Battery/Bulk Fuel Storage | Eddy | 32.0926 | -103.9989 | Synthetic Minor | Equipment | 15 | AUXH3 | Heater | Active | Hot oil Heater | TBD | TBD | TBD | [6 empty] | 1.25 | MM BTU/h | 1.25 | MM BTU/h | Allowable | Nitrogen Dioxide | 0.12 | lb/h | Uncontrolled |  |  |  | Natural Gas | 8760 | 3-10-004-04 |  | 44068.4193 | All | Oil & Gas | All | Heater | All | Nitrogen Dioxide | All | All
XTO Energy Inc | 38117 | XTO - Shocker and Thriller Tank Battery | Oil & Gas | O&G-Tank Battery/Bulk Fuel Storage | Eddy | 32.0926 | -103.9989 | Synthetic Minor | Equipment | 15 | AUXH3 | Heater | Active | Hot oil Heater | TBD | TBD | TBD | [6 empty] | 1.25 | MM BTU/h | 1.25 | MM BTU/h | Allowable | Nitrogen Dioxide | 0.54 | tons/y | Uncontrolled |  |  |  | Natural Gas | 8760 | 3-10-004-04 |  | 44068.4193 | All | Oil & Gas | All | Heater | All | Nitrogen Dioxide | All | All
XTO Energy Inc | 38118 | XTO - Ross Draw 25 South Tank Battery | Oil & Gas | O&G-Tank Battery/Bulk Fuel Storage | Eddy | 32.0022 | -103.9303 | Synthetic Minor | Equipment | 18 | AUXH1 | Heater | Active | Auxiliary Heaters | NA | NA | NA |  | 2018-12-13 10:04 | 3 | MM BTU/h | 3 | MM BTU/h | 3 | MM BTU/h | 3 | MM BTU/h | Allowable | Nitrogen Dioxide | 1.84 | tons/y | Uncontrolled |  |  |  |  | 8760 | 3-10-004-04 |  | 44068.4193 | All | Oil & Gas | All | Heater | All | Nitrogen Dioxide | All | All
XTO Energy Inc | 38118 | XTO - Ross Draw 25 South Tank Battery | Oil & Gas | O&G-Tank Battery/Bulk Fuel Storage | Eddy | 32.0022 | -103.9303 | Synthetic Minor | Equipment | 18 | AUXH1 | Heater | Active | Auxiliary Heaters | NA | NA | NA |  | 2018-12-13 10:04 | 3 | MM BTU/h | 3 | MM BTU/h | 3 | MM BTU/h | 3 | MM BTU/h | Allowable | Nitrogen Dioxide | 0.42 | lb/h | Uncontrolled |  |  |  |  | 8760 | 3-10-004-04 |  | 44068.4193 | All | Oil & Gas | All | Heater | All | Nitrogen Dioxide | All | All
XTO Energy Inc | 38118 | XTO - Ross Draw 25 South Tank Battery | Oil & Gas | O&G-Tank Battery/Bulk Fuel Storage | Eddy | 32.0022 | -103.9303 | Synthetic Minor | Equipment | 19 | AUXH2 | Heater | Active | Auxiliary Heaters | NA | NA | NA |  | 2018-12-13 10:04 | 3 | MM BTU/h | 3 | MM BTU/h | 3 | MM BTU/h | 3 | MM BTU/h | Allowable | Nitrogen Dioxide | 1.84 | tons/y | Uncontrolled |  |  |  |  | 8760 | 3-10-004-04 |  | 44068.4193 | All | Oil & Gas | All | Heater | All | Nitrogen Dioxide | All | All
XTO Energy Inc | 38118 | XTO - Ross Draw 25 South Tank Battery | Oil & Gas | O&G-Tank Battery/Bulk Fuel Storage | Eddy | 32.0022 | -103.9303 | Synthetic Minor | Equipment | 19 | AUXH2 | Heater | Active | Auxiliary Heaters | NA | NA | NA |  | 2018-12-13 10:04 | 3 | MM BTU/h | 3 | MM BTU/h | 3 | MM BTU/h | 3 | MM BTU/h | Allowable | Nitrogen Dioxide | 0.42 | lb/h | Uncontrolled |  |  |  |  | 8760 | 3-10-004-04 |  | 44068.4193 | All | Oil & Gas | All | Heater | All | Nitrogen Dioxide | All | All
XTO Energy Inc | 38119 | XTO - Ross Draw 25 North Tank Battery | Oil & Gas | O&G-Tank Battery/Bulk Fuel Storage | Eddy | 32.0183 | -103.9364 | Synthetic Minor | Equipment | 15 | AUXH-1 | Heater | Active | Auxiliary Heaters | NA | NA | NA | [6 empty] | 4 | MM BTU/h | 4 | MM BTU/h | Allowable | Nitrogen Dioxide | 2.21 | tons/y | Uncontrolled |  |  |  | Natural Gas | 8760 | 3-10-004-04 |  | 44068.4193 | All | Oil & Gas | All | Heater | All | Nitrogen Dioxide | All | All
XTO Energy Inc | 38119 | XTO - Ross Draw 25 North Tank Battery | Oil & Gas | O&G-Tank Battery/Bulk Fuel Storage | Eddy | 32.0183 | -103.9364 | Synthetic Minor | Equipment | 15 | AUXH-1 | Heater | Active | Auxiliary Heaters | NA | NA | NA | [6 empty] | 4 | MM BTU/h | 4 | MM BTU/h | Allowable | Nitrogen Dioxide | 0.51 | lb/h | Uncontrolled |  |  |  | Natural Gas | 8760 | 3-10-004-04 |  | 44068.4193 | All | Oil & Gas | All | Heater | All | Nitrogen Dioxide | All | All
XTO Energy Inc | 38119 | XTO - Ross Draw 25 North Tank Battery | Oil & Gas | O&G-Tank Battery/Bulk Fuel Storage | Eddy | 32.0183 | -103.9364 | Synthetic Minor | Equipment | 16 | AUXH-2 | Heater | Active | Auxiliary Heaters | NA | NA | NA | [6 empty] | 4 | MM BTU/h | 4 | MM BTU/h | Allowable | Nitrogen Dioxide | 2.21 | tons/y | Uncontrolled |  |  |  | Natural Gas | 8760 | 3-10-004-04 |  | 44068.4193 | All | Oil & Gas | All | Heater | All | Nitrogen Dioxide | All | All
XTO Energy Inc | 38119 | XTO - Ross Draw 25 North Tank Battery | Oil & Gas | O&G-Tank Battery/Bulk Fuel Storage | Eddy | 32.0183 | -103.9364 | Synthetic Minor | Equipment | 16 | AUXH-2 | Heater | Active | Auxiliary Heaters | NA | NA | NA | [6 empty] | 4 | MM BTU/h | 4 | MM BTU/h | Allowable | Nitrogen Dioxide | 0.51 | lb/h | Uncontrolled |  |  |  | Natural Gas | 8760 | 3-10-004-04 |  | 44068.4193 | All | Oil & Gas | All | Heater | All | Nitrogen Dioxide | All | All
XTO Energy Inc | 38120 | XTO - Severus West Production Battery | Oil & Gas | O&G-Tank Battery/Bulk Fuel Storage | Lea | 32.5392 | -103.6069 | Synthetic Minor | Equipment | 25 | AUXH1 | Heater | Active | Auxiliary Heater 1 (Train 1) | TBD | TBD | TBD |  |  | 3 | MM BTU/h | 3 | MM BTU/h | 3 | MM BTU/h | 3 | MM BTU/h | Allowable | Nitrogen Dioxide | 0.4 | lb/h | Uncontrolled |  |  |  | Natural Gas | 8760 | 3-10-004-04 |  | 44068.4193 | All | Oil & Gas | All | Heater | All | Nitrogen Dioxide | All | All
XTO Energy Inc | 38120 | XTO - Severus West Production Battery | Oil & Gas | O&G-Tank Battery/Bulk Fuel Storage | Lea | 32.5392 | -103.6069 | Synthetic Minor | Equipment | 25 | AUXH1 | Heater | Active | Auxiliary Heater 1 (Train 1) | TBD | TBD | TBD |  |  | 3 | MM BTU/h | 3 | MM BTU/h | 3 | MM BTU/h | 3 | MM BTU/h | Allowable | Nitrogen Dioxide | 1.8 | tons/y | Uncontrolled |  |  |  | Natural Gas | 8760 | 3-10-004-04 |  | 44068.4193 | All | Oil & Gas | All | Heater | All | Nitrogen Dioxide | All | All
XTO Energy Inc | 38120 | XTO - Severus West Production Battery | Oil & Gas | O&G-Tank Battery/Bulk Fuel Storage | Lea | 32.5392 | -103.6069 | Synthetic Minor | Equipment | 26 | AUXH2 | Heater | Active | Auxiliary Heater 2 (Train 2) | TBD | TBD | TBD |  |  | 3 | MM BTU/h | 3 | MM BTU/h | 3 | MM BTU/h | 3 | MM BTU/h | Allowable | Nitrogen Dioxide | 0.4 | lb/h | Uncontrolled |  |  |  | Natural Gas | 8760 | 3-10-004-04 |  | 44068.4193 | All | Oil & Gas | All | Heater | All | Nitrogen Dioxide | All | All
XTO Energy Inc | 38120 | XTO - Severus West Production Battery | Oil & Gas | O&G-Tank Battery/Bulk Fuel Storage | Lea | 32.5392 | -103.6069 | Synthetic Minor | Equipment | 26 | AUXH2 | Heater | Active | Auxiliary Heater 2 (Train 2) | TBD | TBD | TBD |  |  | 3 | MM BTU/h | 3 | MM BTU/h | 3 | MM BTU/h | 3 | MM BTU/h | Allowable | Nitrogen Dioxide | 1.8 | tons/y | Uncontrolled |  |  |  | Natural Gas | 8760 | 3-10-004-04 |  | 44068.4193 | All | Oil & Gas | All | Heater | All | Nitrogen Dioxide | All | All
XTO Energy Inc | 38146 | XTO - PLU Twin Wells East Tank Battery | Oil & Gas | O&G-Tank Battery/Bulk Fuel Storage | Eddy | 32.2086 | -103.7647 | Synthetic Minor | Equipment | 10 | AUXH-1 | Heater | Active | Auxiliary Heaters-1 | TBD | TBD | TBD |  |  | 3 | MM BTU/h | 3 | MM BTU/h | 3 | MM BTU/h | 3 | MM BTU/h | Allowable | Nitrogen Dioxide | 1.84 | tons/y | Uncontrolled |  |  |  |  | 8760 | 3-10-004-05 |  | 44068.4193 | All | Oil & Gas | All | Heater | All | Nitrogen Dioxide | All | All
XTO Energy Inc | 38146 | XTO - PLU Twin Wells East Tank Battery | Oil & Gas | O&G-Tank Battery/Bulk Fuel Storage | Eddy | 32.2086 | -103.7647 | Synthetic Minor | Equipment | 10 | AUXH-1 | Heater | Active | Auxiliary Heaters-1 | TBD | TBD | TBD |  |  | 3 | MM BTU/h | 3 | MM BTU/h | 3 | MM BTU/h | 3 | MM BTU/h | Allowable | Nitrogen Dioxide | 0.4 | lb/h | Uncontrolled |  |  |  |  | 8760 | 3-10-004-05 |  | 44068.4193 | All | Oil & Gas | All | Heater | All | Nitrogen Dioxide | All | All
XTO Energy Inc | 38146 | XTO - PLU Twin Wells East Tank Battery | Oil & Gas | O&G-Tank Battery/Bulk Fuel Storage | Eddy | 32.2086 | -103.7647 | Synthetic Minor | Equipment | 11 | AUXH-2 | Heater | Active | Auxiliary Heaters-2 | TBD | TBD | TBD |  |  | 3 | MM BTU/h | 3 | MM BTU/h | 3 | MM BTU/h | 3 | MM BTU/h | Allowable | Nitrogen Dioxide | 0.4 | lb/h | Uncontrolled |  |  |  |  | 8760 | 3-10-004-05 |  | 44068.4193 | All | Oil & Gas | All | Heater | All | Nitrogen Dioxide | All | All
XTO Energy Inc | 38146 | XTO - PLU Twin Wells East Tank Battery | Oil & Gas | O&G-Tank Battery/Bulk Fuel Storage | Eddy | 32.2086 | -103.7647 | Synthetic Minor | Equipment | 11 | AUXH-2 | Heater | Active | Auxiliary Heaters-2 | TBD | TBD | TBD |  |  | 3 | MM BTU/h | 3 | MM BTU/h | 3 | MM BTU/h | 3 | MM BTU/h | Allowable | Nitrogen Dioxide | 1.84 | tons/y | Uncontrolled |  |  |  |  | 8760 | 3-10-004-05 |  | 44068.4193 | All | Oil & Gas | All | Heater | All | Nitrogen Dioxide | All | All
XTO Energy Inc | 38147 | XTO - Poker Lake Unit Twin Wells West Tank Battery | Oil & Gas | O&G-Tank Battery/Bulk Fuel Storage | Eddy | 32.2083 | -103.7708 | Synthetic Minor | Equipment | 10 | AUXH1 | Heater | Active | 3.0 MMBtu/hr Auxiliary Heaters (Train 1) | TBD | TBD | TBD |  |  | 3 | MM BTU/h | 3 | MM BTU/h | 3 | MM BTU/h | 3 | MM BTU/h | Allowable | Nitrogen Dioxide | 0.4 | lb/h | Uncontrolled |  |  |  |  | 8760 | 3-10-004-04 |  | 44068.4193 | All | Oil & Gas | All | Heater | All | Nitrogen Dioxide | All | All
XTO Energy Inc | 38147 | XTO - Poker Lake Unit Twin Wells West Tank Battery | Oil & Gas | O&G-Tank Battery/Bulk Fuel Storage | Eddy | 32.2083 | -103.7708 | Synthetic Minor | Equipment | 10 | AUXH1 | Heater | Active | 3.0 MMBtu/hr Auxiliary Heaters (Train 1) | TBD | TBD | TBD |  |  | 3 | MM BTU/h | 3 | MM BTU/h | 3 | MM BTU/h | 3 | MM BTU/h | Allowable | Nitrogen Dioxide | 1.8 | tons/y | Uncontrolled |  |  |  |  | 8760 | 3-10-004-04 |  | 44068.4193 | All | Oil & Gas | All | Heater | All | Nitrogen Dioxide | All | All
XTO Energy Inc | 38147 | XTO - Poker Lake Unit Twin Wells West Tank Battery | Oil & Gas | O&G-Tank Battery/Bulk Fuel Storage | Eddy | 32.2083 | -103.7708 | Synthetic Minor | Equipment | 11 | AUXH2 | Heater | Active | 3.0 MMBtu/hr Auxiliary Heaters (Train 2) | TBD | TBD | TBD |  |  | 3 | MM BTU/h | 3 | MM BTU/h | 3 | MM BTU/h | 3 | MM BTU/h | Allowable | Nitrogen Dioxide | 0.4 | lb/h | Uncontrolled |  |  |  |  | 8760 | 3-10-004-04 |  | 44068.4193 | All | Oil & Gas | All | Heater | All | Nitrogen Dioxide | All | All
XTO Energy Inc | 38147 | XTO - Poker Lake Unit Twin Wells West Tank Battery | Oil & Gas | O&G-Tank Battery/Bulk Fuel Storage | Eddy | 32.2083 | -103.7708 | Synthetic Minor | Equipment | 11 | AUXH2 | Heater | Active | 3.0 MMBtu/hr Auxiliary Heaters (Train 2) | TBD | TBD | TBD |  |  | 3 | MM BTU/h | 3 | MM BTU/h | 3 | MM BTU/h | 3 | MM BTU/h | Allowable | Nitrogen Dioxide | 1.8 | tons/y | Uncontrolled |  |  |  |  | 8760 | 3-10-004-04 |  | 44068.4193 | All | Oil & Gas | All | Heater | All | Nitrogen Dioxide | All | All
XTO Energy Inc | 38149 | XTO - Maverick Compressor Station | Oil & Gas | O&G-Compressor Station | Eddy | 32.1111 | -103.8047 | Major-Title V | Equipment | 12 | HTR1 | Heater | Active | Auxiliary Heater 0.75 MMBtu/hr | NA | NA | NA | [6 empty] | 0.75 | MM BTU/h | 0.75 | MM BTU/h | Allowable | Nitrogen Dioxide | 0.48 | tons/y | Uncontrolled |  |  |  | Natural Gas | 8760 | 3-10-004-04 |  | 44068.4193 | All | Oil & Gas | All | Heater | All | Nitrogen Dioxide | All | All
XTO Energy Inc | 38149 | XTO - Maverick Compressor Station | Oil & Gas | O&G-Compressor Station | Eddy | 32.1111 | -103.8047 | Major-Title V | Equipment | 12 | HTR1 | Heater | Active | Auxiliary Heater 0.75 MMBtu/hr | NA | NA | NA | [6 empty] | 0.75 | MM BTU/h | 0.75 | MM BTU/h | Allowable | Nitrogen Dioxide | 0.11 | lb/h | Uncontrolled |  |  |  | Natural Gas | 8760 | 3-10-004-04 |  | 44068.4193 | All | Oil & Gas | All | Heater | All | Nitrogen Dioxide | All | All
XTO Energy Inc | 38149 | XTO - Maverick Compressor Station | Oil & Gas | O&G-Compressor Station | Eddy | 32.1111 | -103.8047 | Major-Title V | Equipment | 13 | HTR2 | Heater | Active | Auxiliary Heater 0.75 MMBtu/hr | NA | NA | NA | [6 empty] | 0.75 | MM BTU/h | 0.75 | MM BTU/h | Allowable | Nitrogen Dioxide | 0.11 | lb/h | Uncontrolled |  |  |  | Natural Gas | 8760 | 3-10-004-04 |  | 44068.4193 | All | Oil & Gas | All | Heater | All | Nitrogen Dioxide | All | All
XTO Energy Inc | 38149 | XTO - Maverick Compressor Station | Oil & Gas | O&G-Compressor Station | Eddy | 32.1111 | -103.8047 | Major-Title V | Equipment | 13 | HTR2 | Heater | Active | Auxiliary Heater 0.75 MMBtu/hr | NA | NA | NA | [6 empty] | 0.75 | MM BTU/h | 0.75 | MM BTU/h | Allowable | Nitrogen Dioxide | 0.48 | tons/y | Uncontrolled |  |  |  | Natural Gas | 8760 | 3-10-004-04 |  | 44068.4193 | All | Oil & Gas | All | Heater | All | Nitrogen Dioxide | All | All
XTO Energy Inc | 38149 | XTO - Maverick Compressor Station | Oil & Gas | O&G-Compressor Station | Eddy | 32.1111 | -103.8047 | Major-Title V | Equipment | 14 | HTR3 | Heater | Active | Auxiliary Heater 1.5 MMBtu/hr | NA | NA | NA | [6 empty] | 1.5 | MM BTU/h | 1.5 | MM BTU/h | Allowable | Nitrogen Dioxide | 0.22 | lb/h | Uncontrolled |  |  |  | Natural Gas | 8760 | 3-10-004-04 |  | 44068.4193 | All | Oil & Gas | All | Heater | All | Nitrogen Dioxide | All | All
XTO Energy Inc | 38149 | XTO - Maverick Compressor Station | Oil & Gas | O&G-Compressor Station | Eddy | 32.1111 | -103.8047 | Major-Title V | Equipment | 14 | HTR3 | Heater | Active | Auxiliary Heater 1.5 MMBtu/hr | NA | NA | NA | [6 empty] | 1.5 | MM BTU/h | 1.5 | MM BTU/h | Allowable | Nitrogen Dioxide | 0.96 | tons/y | Uncontrolled |  |  |  | Natural Gas | 8760 | 3-10-004-04 |  | 44068.4193 | All | Oil & Gas | All | Heater | All | Nitrogen Dioxide | All | All
XTO Energy Inc | 38161 | XTO - Remuda 600 Tank Battery | Oil & Gas | O&G-Tank Battery/Bulk Fuel Storage | Eddy | 32.2692 | -103.9272 | Synthetic Minor | Equipment | 1 | AUXH1 | Heater | Active | Auxiliary Heater (Train 1) | TBD | TBD | TBD | [6 empty] | 4 | MM BTU/h | 4 | MM BTU/h | Allowable | Nitrogen Dioxide | 1.7 | tons/y | [6 empty] | 3-10-004-04 |  | 44068.4193 | All | Oil & Gas | All | Heater | All | Nitrogen Dioxide | All | All
XTO Energy Inc | 38161 | XTO - Remuda 600 Tank Battery | Oil & Gas | O&G-Tank Battery/Bulk Fuel Storage | Eddy | 32.2692 | -103.9272 | Synthetic Minor | Equipment | 1 | AUXH1 | Heater | Active | Auxiliary Heater (Train 1) | TBD | TBD | TBD | [6 empty] | 4 | MM BTU/h | 4 | MM BTU/h | Allowable | Nitrogen Dioxide | 0.4 | lb/h | [6 empty] | 3-10-004-04 |  | 44068.4193 | All | Oil & Gas | All | Heater | All | Nitrogen Dioxide | All | All
XTO Energy Inc | 38161 | XTO - Remuda 600 Tank Battery | Oil & Gas | O&G-Tank Battery/Bulk Fuel Storage | Eddy | 32.2692 | -103.9272 | Synthetic Minor | Equipment | 2 | AUXH2 | Heater | Active | Auxiliary Heater (Train 2) | TBD | TBD | TBD | [6 empty] | 4 | MM BTU/h | 4 | MM BTU/h | Allowable | Nitrogen Dioxide | 0.4 | lb/h | [6 empty] | 3-10-004-04 |  | 44068.4193 | All | Oil & Gas | All | Heater | All | Nitrogen Dioxide | All | All
XTO Energy Inc | 38161 | XTO - Remuda 600 Tank Battery | Oil & Gas | O&G-Tank Battery/Bulk Fuel Storage | Eddy | 32.2692 | -103.9272 | Synthetic Minor | Equipment | 2 | AUXH2 | Heater | Active | Auxiliary Heater (Train 2) | TBD | TBD | TBD | [6 empty] | 4 | MM BTU/h | 4 | MM BTU/h | Allowable | Nitrogen Dioxide | 1.7 | tons/y | [6 empty] | 3-10-004-04 |  | 44068.4193 | All | Oil & Gas | All | Heater | All | Nitrogen Dioxide | All | All
XTO Energy Inc | 38271 | XTO - Remuda 100 Tank Battery | Oil & Gas | O&G-Tank Battery/Bulk Fuel Storage | Eddy | 32.2769 | -103.9422 | Synthetic Minor | Equipment | 1 | AUXH1 | Heater | Active | Auxiliary Heater (Train 1) | TBD | TBD | TBD | [6 empty] | 3 | MM BTU/h | 3 | MM BTU/h | Allowable | Nitrogen Dioxide | 1.84 | tons/y | Uncontrolled |  |  |  | Natural Gas | 8760 | 3-10-004-04 |  | 44068.4193 | All | Oil & Gas | All | Heater | All | Nitrogen Dioxide | All | All
XTO Energy Inc | 38271 | XTO - Remuda 100 Tank Battery | Oil & Gas | O&G-Tank Battery/Bulk Fuel Storage | Eddy | 32.2769 | -103.9422 | Synthetic Minor | Equipment | 1 | AUXH1 | Heater | Active | Auxiliary Heater (Train 1) | TBD | TBD | TBD | [6 empty] | 3 | MM BTU/h | 3 | MM BTU/h | Allowable | Nitrogen Dioxide | 0.42 | lb/h | Uncontrolled |  |  |  | Natural Gas | 8760 | 3-10-004-04 |  | 44068.4193 | All | Oil & Gas | All | Heater | All | Nitrogen Dioxide | All | All
XTO Energy Inc | 38271 | XTO - Remuda 100 Tank Battery | Oil & Gas | O&G-Tank Battery/Bulk Fuel Storage | Eddy | 32.2769 | -103.9422 | Synthetic Minor | Equipment | 2 | AUXH2 | Heater | Active | Auxiliary Heater (Train 2) | TBD | TBD | TBD | [6 empty] | 3 | MM BTU/h | 3 | MM BTU/h | Allowable | Nitrogen Dioxide | 0.42 | lb/h | Uncontrolled |  |  |  | Natural Gas | 8760 | 3-10-004-04 |  | 44068.4193 | All | Oil & Gas | All | Heater | All | Nitrogen Dioxide | All | All
XTO Energy Inc | 38271 | XTO - Remuda 100 Tank Battery | Oil & Gas | O&G-Tank Battery/Bulk Fuel Storage | Eddy | 32.2769 | -103.9422 | Synthetic Minor | Equipment | 2 | AUXH2 | Heater | Active | Auxiliary Heater (Train 2) | TBD | TBD | TBD | [6 empty] | 3 | MM BTU/h | 3 | MM BTU/h | Allowable | Nitrogen Dioxide | 1.84 | tons/y | Uncontrolled |  |  |  | Natural Gas | 8760 | 3-10-004-04 |  | 44068.4193 | All | Oil & Gas | All | Heater | All | Nitrogen Dioxide | All | All
XTO Energy Inc | 38274 | XTO - Spartan Compressor Station | Oil & Gas | O&G-Compressor Station | Eddy | 32.2033 | -103.8381 | Major-Title V | Equipment | 9 | HTR-2 | Heater | Active | Auxiliary Heater 0.75 MMBtu/hr | N/A | N/A | N/A | [6 empty] | 0.75 | MM BTU/h | 0.75 | MM BTU/h | Allowable | Nitrogen Dioxide | 0.11 | lb/h | Uncontrolled |  |  |  | Natural Gas | 8760 | 3-10-004-04 |  | 44068.4193 | All | Oil & Gas | All | Heater | All | Nitrogen Dioxide | All | All
XTO Energy Inc | 38274 | XTO - Spartan Compressor Station | Oil & Gas | O&G-Compressor Station | Eddy | 32.2033 | -103.8381 | Major-Title V | Equipment | 9 | HTR-2 | Heater | Active | Auxiliary Heater 0.75 MMBtu/hr | N/A | N/A | N/A | [6 empty] | 0.75 | MM BTU/h | 0.75 | MM BTU/h | Allowable | Nitrogen Dioxide | 0.48 | tons/y | Uncontrolled |  |  |  | Natural Gas | 8760 | 3-10-004-04 |  | 44068.4193 | All | Oil & Gas | All | Heater | All | Nitrogen Dioxide | All | All
XTO Energy Inc | 38274 | XTO - Spartan Compressor Station | Oil & Gas | O&G-Compressor Station | Eddy | 32.2033 | -103.8381 | Major-Title V | Equipment | 10 | HTR1 | Heater | Active | Auxiliary Heater 0.75 MMBtu/hr | N/A | N/A | N/A | [6 empty] | 0.75 | MM BTU/h | 0.75 | MM BTU/h | Allowable | Nitrogen Dioxide | 0.48 | tons/y | Uncontrolled |  |  |  | Natural Gas | 8760 | 3-10-004-04 |  | 44068.4193 | All | Oil & Gas | All | Heater | All | Nitrogen Dioxide | All | All
XTO Energy Inc | 38274 | XTO - Spartan Compressor Station | Oil & Gas | O&G-Compressor Station | Eddy | 32.2033 | -103.8381 | Major-Title V | Equipment | 10 | HTR1 | Heater | Active | Auxiliary Heater 0.75 MMBtu/hr | N/A | N/A | N/A | [6 empty] | 0.75 | MM BTU/h | 0.75 | MM BTU/h | Allowable | Nitrogen Dioxide | 0.11 | lb/h | Uncontrolled |  |  |  | Natural Gas | 8760 | 3-10-004-04 |  | 44068.4193 | All | Oil & Gas | All | Heater | All | Nitrogen Dioxide | All | All
XTO Energy Inc | 38274 | XTO - Spartan Compressor Station | Oil & Gas | O&G-Compressor Station | Eddy | 32.2033 | -103.8381 | Major-Title V | Equipment | 11 | HTR3 | Heater | Active | Auxiliary Heater 1.5 MMBtu/hr | N/A | N/A | N/A | [6 empty] | 1.5 | MM BTU/h | 1.5 | MM BTU/h | Allowable | Nitrogen Dioxide | 0.96 | tons/y | Uncontrolled |  |  |  | Natural Gas | 8760 | 3-10-004-04 |  | 44068.4193 | All | Oil & Gas | All | Heater | All | Nitrogen Dioxide | All | All
XTO Energy Inc | 38274 | XTO - Spartan Compressor Station | Oil & Gas | O&G-Compressor Station | Eddy | 32.2033 | -103.8381 | Major-Title V | Equipment | 11 | HTR3 | Heater | Active | Auxiliary Heater 1.5 MMBtu/hr | N/A | N/A | N/A | [6 empty] | 1.5 | MM BTU/h | 1.5 | MM BTU/h | Allowable | Nitrogen Dioxide | 0.22 | lb/h | Uncontrolled |  |  |  | Natural Gas | 8760 | 3-10-004-04 |  | 44068.4193 | All | Oil & Gas | All | Heater | All | Nitrogen Dioxide | All | All
XTO Energy Inc | 38291 | XTO - Corral Canyon East Tank Battery | Oil & Gas | O&G-Tank Battery/Bulk Fuel Storage | Eddy | 32.1503 | -103.9714 | Synthetic Minor | Equipment | 1 | AUXH1 | Heater | Active | Auxiliary Heater (Train 1) | TBD | TBD | TBD | [6 empty] | 3 | MM BTU/h | 3 | MM BTU/h | Allowable | Nitrogen Dioxide | 0.4 | lb/h | Uncontrolled |  |  |  | Natural Gas | 8760 | 3-10-004-04 |  | 44068.4193 | All | Oil & Gas | All | Heater | All | Nitrogen Dioxide | All | All
XTO Energy Inc | 38291 | XTO - Corral Canyon East Tank Battery | Oil & Gas | O&G-Tank Battery/Bulk Fuel Storage | Eddy | 32.1503 | -103.9714 | Synthetic Minor | Equipment | 1 | AUXH1 | Heater | Active | Auxiliary Heater (Train 1) | TBD | TBD | TBD | [6 empty] | 3 | MM BTU/h | 3 | MM BTU/h | Allowable | Nitrogen Dioxide | 1.8 | tons/y | Uncontrolled |  |  |  | Natural Gas | 8760 | 3-10-004-04 |  | 44068.4193 | All | Oil & Gas | All | Heater | All | Nitrogen Dioxide | All | All
XTO Energy Inc | 38291 | XTO - Corral Canyon East Tank Battery | Oil & Gas | O&G-Tank Battery/Bulk Fuel Storage | Eddy | 32.1503 | -103.9714 | Synthetic Minor | Equipment | 2 | AUXH2 | Heater | Active | Auxiliary Heater (Train 2) | TBD | TBD | TBD | [6 empty] | 3 | MM BTU/h | 3 | MM BTU/h | Allowable | Nitrogen Dioxide | 1.8 | tons/y | Uncontrolled |  |  |  | Natural Gas | 8760 | 3-10-004-04 |  | 44068.4193 | All | Oil & Gas | All | Heater | All | Nitrogen Dioxide | All | All
XTO Energy Inc | 38291 | XTO - Corral Canyon East Tank Battery | Oil & Gas | O&G-Tank Battery/Bulk Fuel Storage | Eddy | 32.1503 | -103.9714 | Synthetic Minor | Equipment | 2 | AUXH2 | Heater | Active | Auxiliary Heater (Train 2) | TBD | TBD | TBD | [6 empty] | 3 | MM BTU/h | 3 | MM BTU/h | Allowable | Nitrogen Dioxide | 0.4 | lb/h | Uncontrolled |  |  |  | Natural Gas | 8760 | 3-10-004-04 |  | 44068.4193 | All | Oil & Gas | All | Heater | All | Nitrogen Dioxide | All | All
XTO Energy Inc | 38344 | XTO - Nash Deep West Tank Battery | Oil & Gas | O&G-Tank Battery/Bulk Fuel Storage | Eddy | 32.3031 | -103.96 | Synthetic Minor | Equipment | 1 | AUXH1 | Heater | Active | Auxiliary Heater (Train 1) | TBD | TBD | TBD | [6 empty] | 4 | MM BTU/h | 4 | MM BTU/h | Allowable | Nitrogen Dioxide | 0.4 | lb/h | [6 empty] | 3-10-004-04 |  | 44068.4193 | All | Oil & Gas | All | Heater | All | Nitrogen Dioxide | All | All
XTO Energy Inc | 38344 | XTO - Nash Deep West Tank Battery | Oil & Gas | O&G-Tank Battery/Bulk Fuel Storage | Eddy | 32.3031 | -103.96 | Synthetic Minor | Equipment | 1 | AUXH1 | Heater | Active | Auxiliary Heater (Train 1) | TBD | TBD | TBD | [6 empty] | 4 | MM BTU/h | 4 | MM BTU/h | Allowable | Nitrogen Dioxide | 1.7 | tons/y | [6 empty] | 3-10-004-04 |  | 44068.4193 | All | Oil & Gas | All | Heater | All | Nitrogen Dioxide | All | All
XTO Energy Inc | 38344 | XTO - Nash Deep West Tank Battery | Oil & Gas | O&G-Tank Battery/Bulk Fuel Storage | Eddy | 32.3031 | -103.96 | Synthetic Minor | Equipment | 2 | AUXH2 | Heater | Active | Auxiliary Heater (Train 2) | TBD | TBD | TBD | [6 empty] | 4 | MM BTU/h | 4 | MM BTU/h | Allowable | Nitrogen Dioxide | 0.4 | lb/h | [6 empty] | 3-10-004-04 |  | 44068.4193 | All | Oil & Gas | All | Heater | All | Nitrogen Dioxide | All | All
XTO Energy Inc | 38344 | XTO - Nash Deep West Tank Battery | Oil & Gas | O&G-Tank Battery/Bulk Fuel Storage | Eddy | 32.3031 | -103.96 | Synthetic Minor | Equipment | 2 | AUXH2 | Heater | Active | Auxiliary Heater (Train 2) | TBD | TBD | TBD | [6 empty] | 4 | MM BTU/h | 4 | MM BTU/h | Allowable | Nitrogen Dioxide | 1.7 | tons/y | [6 empty] | 3-10-004-04 |  | 44068.4193 | All | Oil & Gas | All | Heater | All | Nitrogen Dioxide | All | All
XTO Energy Inc | 38345 | XTO - Nash Deep South Tank Battery | Oil & Gas | O&G-Tank Battery/Bulk Fuel Storage | Eddy | 32.3031 | -103.935 | Synthetic Minor | Equipment | 1 | AUXH1 | Heater | Active | Auxiliary Heater (Train 1) | TBD | TBD | TBD | [6 empty] | 4 | MM BTU/h | 4 | MM BTU/h | Allowable | Nitrogen Dioxide | 0.4 | lb/h | [6 empty] | 3-10-004-04 |  | 44068.4193 | All | Oil & Gas | All | Heater | All | Nitrogen Dioxide | All | All
XTO Energy Inc | 38345 | XTO - Nash Deep South Tank Battery | Oil & Gas | O&G-Tank Battery/Bulk Fuel Storage | Eddy | 32.3031 | -103.935 | Synthetic Minor | Equipment | 1 | AUXH1 | Heater | Active | Auxiliary Heater (Train 1) | TBD | TBD | TBD | [6 empty] | 4 | MM BTU/h | 4 | MM BTU/h | Allowable | Nitrogen Dioxide | 1.7 | tons/y | [6 empty] | 3-10-004-04 |  | 44068.4193 | All | Oil & Gas | All | Heater | All | Nitrogen Dioxide | All | All
XTO Energy Inc | 38345 | XTO - Nash Deep South Tank Battery | Oil & Gas | O&G-Tank Battery/Bulk Fuel Storage | Eddy | 32.3031 | -103.935 | Synthetic Minor | Equipment | 2 | AUXH2 | Heater | Active | Auxiliary Heater (Train 2) | TBD | TBD | TBD | [6 empty] | 4 | MM BTU/h | 4 | MM BTU/h | Allowable | Nitrogen Dioxide | 0.4 | lb/h | [6 empty] | 3-10-004-04 |  | 44068.4193 | All | Oil & Gas | All | Heater | All | Nitrogen Dioxide | All | All
XTO Energy Inc | 38345 | XTO - Nash Deep South Tank Battery | Oil & Gas | O&G-Tank Battery/Bulk Fuel Storage | Eddy | 32.3031 | -103.935 | Synthetic Minor | Equipment | 2 | AUXH2 | Heater | Active | Auxiliary Heater (Train 2) | TBD | TBD | TBD | [6 empty] | 4 | MM BTU/h | 4 | MM BTU/h | Allowable | Nitrogen Dioxide | 1.7 | tons/y | [6 empty] | 3-10-004-04 |  | 44068.4193 | All | Oil & Gas | All | Heater | All | Nitrogen Dioxide | All | All
XTO Energy Inc | 38455 | XTO - Los Dos Medanos Tank Battery | Oil & Gas | O&G-Tank Battery/Bulk Fuel Storage | Eddy | 32.2592 | -103.8369 | Synthetic Minor | Equipment | 6 | HTR1 | Heater | Active | Heater Treater: 2 MMBtu/hr | Smith | NA | TBD | [6 empty] | 2 | MM BTU/h | 2 | MM BTU/h | Allowable | Nitrogen Dioxide | 0.39 | lb/h | Uncontrolled |  |  |  | Natural Gas | 8760 | 3-10-004-04 |  | 44068.4193 | All | Oil & Gas | All | Heater | All | Nitrogen Dioxide | All | All
XTO Energy Inc | 38455 | XTO - Los Dos Medanos Tank Battery | Oil & Gas | O&G-Tank Battery/Bulk Fuel Storage | Eddy | 32.2592 | -103.8369 | Synthetic Minor | Equipment | 6 | HTR1 | Heater | Active | Heater Treater: 2 MMBtu/hr | Smith | NA | TBD | [6 empty] | 2 | MM BTU/h | 2 | MM BTU/h | Allowable | Nitrogen Dioxide | 1.72 | tons/y | Uncontrolled |  |  |  | Natural Gas | 8760 | 3-10-004-04 |  | 44068.4193 | All | Oil & Gas | All | Heater | All | Nitrogen Dioxide | All | All
XTO Energy Inc | 38481 | XTO - Cowboy CDP | Oil & Gas | O&G-Tank Battery/Bulk Fuel Storage | Eddy | 32.1599 | -103.8416 | Synthetic Minor | Equipment | 1 | 1 | Heater | Active | Hot Oil Heater 1 (50 MMBtu/hr) | TBD | TBD | TBD | [6 empty] | 50 | MM BTU/h | 50 | MM BTU/h | Allowable | Nitrogen Dioxide | 2.01 | lb/h | Uncontrolled |  |  |  | Natural Gas | 8760 | 3-10-004-04 |  | 44068.4193 | All | Oil & Gas | All | Heater | All | Nitrogen Dioxide | All | All
XTO Energy Inc | 38481 | XTO - Cowboy CDP | Oil & Gas | O&G-Tank Battery/Bulk Fuel Storage | Eddy | 32.1599 | -103.8416 | Synthetic Minor | Equipment | 1 | 1 | Heater | Active | Hot Oil Heater 1 (50 MMBtu/hr) | TBD | TBD | TBD | [6 empty] | 50 | MM BTU/h | 50 | MM BTU/h | Allowable | Nitrogen Dioxide | 8.78 | tons/y | Uncontrolled |  |  |  | Natural Gas | 8760 | 3-10-004-04 |  | 44068.4193 | All | Oil & Gas | All | Heater | All | Nitrogen Dioxide | All | All
XTO Energy Inc | 38481 | XTO - Cowboy CDP | Oil & Gas | O&G-Tank Battery/Bulk Fuel Storage | Eddy | 32.1599 | -103.8416 | Synthetic Minor | Equipment | 2 | 2 | Heater | Active | Hot Oil Heater 2 (50 MMBtu/hr) | TBD | TBD | TBD | [6 empty] | 50 | MM BTU/h | 50 | MM BTU/h | Allowable | Nitrogen Dioxide | 2.01 | lb/h | Uncontrolled |  |  |  | Natural Gas | 8760 | 3-10-004-04 |  | 44068.4193 | All | Oil & Gas | All | Heater | All | Nitrogen Dioxide | All | All
XTO Energy Inc | 38481 | XTO - Cowboy CDP | Oil & Gas | O&G-Tank Battery/Bulk Fuel Storage | Eddy | 32.1599 | -103.8416 | Synthetic Minor | Equipment | 2 | 2 | Heater | Active | Hot Oil Heater 2 (50 MMBtu/hr) | TBD | TBD | TBD | [6 empty] | 50 | MM BTU/h | 50 | MM BTU/h | Allowable | Nitrogen Dioxide | 8.78 | tons/y | Uncontrolled |  |  |  | Natural Gas | 8760 | 3-10-004-04 |  | 44068.4193 | All | Oil & Gas | All | Heater | All | Nitrogen Dioxide | All | All
XTO Energy Inc | 38481 | XTO - Cowboy CDP | Oil & Gas | O&G-Tank Battery/Bulk Fuel Storage | Eddy | 32.1599 | -103.8416 | Synthetic Minor | Equipment | 3 | 3 | Heater | Active | Hot Oil Heater 3 (50 MMBtu/hr) | TBD | TBD | TBD | [6 empty] | 50 | MM BTU/h | 50 | MM BTU/h | Allowable | Nitrogen Dioxide | 2.01 | lb/h | Uncontrolled |  |  |  | Natural Gas | 8760 | 3-10-004-04 |  | 44068.4193 | All | Oil & Gas | All | Heater | All | Nitrogen Dioxide | All | All
XTO Energy Inc | 38481 | XTO - Cowboy CDP | Oil & Gas | O&G-Tank Battery/Bulk Fuel Storage | Eddy | 32.1599 | -103.8416 | Synthetic Minor | Equipment | 3 | 3 | Heater | Active | Hot Oil Heater 3 (50 MMBtu/hr) | TBD | TBD | TBD | [6 empty] | 50 | MM BTU/h | 50 | MM BTU/h | Allowable | Nitrogen Dioxide | 8.78 | tons/y | Uncontrolled |  |  |  | Natural Gas | 8760 | 3-10-004-04 |  | 44068.4193 | All | Oil & Gas | All | Heater | All | Nitrogen Dioxide | All | All
XTO Energy Inc | 38481 | XTO - Cowboy CDP | Oil & Gas | O&G-Tank Battery/Bulk Fuel Storage | Eddy | 32.1599 | -103.8416 | Synthetic Minor | Equipment | 4 | 4 | Heater | Active | Hot Oil Heater 4 (50 MMBtu/hr) | TBD | TBD | TBD | [6 empty] | 50 | MM BTU/h | 50 | MM BTU/h | Allowable | Nitrogen Dioxide | 2.01 | lb/h | Uncontrolled |  |  |  | Natural Gas | 8760 | 3-10-004-04 |  | 44068.4193 | All | Oil & Gas | All | Heater | All | Nitrogen Dioxide | All | All
XTO Energy Inc | 38481 | XTO - Cowboy CDP | Oil & Gas | O&G-Tank Battery/Bulk Fuel Storage | Eddy | 32.1599 | -103.8416 | Synthetic Minor | Equipment | 4 | 4 | Heater | Active | Hot Oil Heater 4 (50 MMBtu/hr) | TBD | TBD | TBD | [6 empty] | 50 | MM BTU/h | 50 | MM BTU/h | Allowable | Nitrogen Dioxide | 8.78 | tons/y | Uncontrolled |  |  |  | Natural Gas | 8760 | 3-10-004-04 |  | 44068.4193 | All | Oil & Gas | All | Heater | All | Nitrogen Dioxide | All | All
XTO Energy Inc | 38481 | XTO - Cowboy CDP | Oil & Gas | O&G-Tank Battery/Bulk Fuel Storage | Eddy | 32.1599 | -103.8416 | Synthetic Minor | Equipment | 5 | 5 | Heater | Active | Hot Oil Heater 5 (50 MMBtu/hr) | TBD | TBD | TBD | [6 empty] | 50 | MM BTU/h | 50 | MM BTU/h | Allowable | Nitrogen Dioxide | 2.01 | lb/h | Uncontrolled |  |  |  | Natural Gas | 8760 | 3-10-004-04 |  | 44068.4193 | All | Oil & Gas | All | Heater | All | Nitrogen Dioxide | All | All
XTO Energy Inc | 38481 | XTO - Cowboy CDP | Oil & Gas | O&G-Tank Battery/Bulk Fuel Storage | Eddy | 32.1599 | -103.8416 | Synthetic Minor | Equipment | 5 | 5 | Heater | Active | Hot Oil Heater 5 (50 MMBtu/hr) | TBD | TBD | TBD | [6 empty] | 50 | MM BTU/h | 50 | MM BTU/h | Allowable | Nitrogen Dioxide | 8.78 | tons/y | Uncontrolled |  |  |  | Natural Gas | 8760 | 3-10-004-04 |  | 44068.4193 | All | Oil & Gas | All | Heater | All | Nitrogen Dioxide | All | All
XTO Energy Inc | 38481 | XTO - Cowboy CDP | Oil & Gas | O&G-Tank Battery/Bulk Fuel Storage | Eddy | 32.1599 | -103.8416 | Synthetic Minor | Equipment | 6 | 6 | Heater | Active | Hot Oil Heater 6 (50 MMBtu/hr) | TBD | TBD | TBD | [6 empty] | 50 | MM BTU/h | 50 | MM BTU/h | Allowable | Nitrogen Dioxide | 2.01 | lb/h | Uncontrolled |  |  |  | Natural Gas | 8760 | 3-10-004-04 |  | 44068.4193 | All | Oil & Gas | All | Heater | All | Nitrogen Dioxide | All | All
XTO Energy Inc | 38481 | XTO - Cowboy CDP | Oil & Gas | O&G-Tank Battery/Bulk Fuel Storage | Eddy | 32.1599 | -103.8416 | Synthetic Minor | Equipment | 6 | 6 | Heater | Active | Hot Oil Heater 6 (50 MMBtu/hr) | TBD | TBD | TBD | [6 empty] | 50 | MM BTU/h | 50 | MM BTU/h | Allowable | Nitrogen Dioxide | 8.78 | tons/y | Uncontrolled |  |  |  | Natural Gas | 8760 | 3-10-004-04 |  | 44068.4193 | All | Oil & Gas | All | Heater | All | Nitrogen Dioxide | All | All
XTO Energy Inc | 38481 | XTO - Cowboy CDP | Oil & Gas | O&G-Tank Battery/Bulk Fuel Storage | Eddy | 32.1599 | -103.8416 | Synthetic Minor | Equipment | 7 | 7 | Heater | Active | Hot Oil Heater 7 (50 MMBtu/hr) | TBD | TBD | TBD | [6 empty] | 50 | MM BTU/h | 50 | MM BTU/h | Allowable | Nitrogen Dioxide | 2.01 | lb/h | Uncontrolled |  |  |  | Natural Gas | 8760 | 3-10-004-04 |  | 44068.4193 | All | Oil & Gas | All | Heater | All | Nitrogen Dioxide | All | All
XTO Energy Inc | 38481 | XTO - Cowboy CDP | Oil & Gas | O&G-Tank Battery/Bulk Fuel Storage | Eddy | 32.1599 | -103.8416 | Synthetic Minor | Equipment | 7 | 7 | Heater | Active | Hot Oil Heater 7 (50 MMBtu/hr) | TBD | TBD | TBD | [6 empty] | 50 | MM BTU/h | 50 | MM BTU/h | Allowable | Nitrogen Dioxide | 8.1 | tons/y | Uncontrolled |  |  |  | Natural Gas | 8760 | 3-10-004-04 |  | 44068.4193 | All | Oil & Gas | All | Heater | All | Nitrogen Dioxide | All | All
XTO Energy Inc | 38481 | XTO - Cowboy CDP | Oil & Gas | O&G-Tank Battery/Bulk Fuel Storage | Eddy | 32.1599 | -103.8416 | Synthetic Minor | Equipment | 8 | 8 | Heater | Active | Hot Oil Heater 8 (50 MMBtu/hr) | TBD | TBD | TBD | [6 empty] | 50 | MM BTU/h | 50 | MM BTU/h | Allowable | Nitrogen Dioxide | 2.01 | lb/h | Uncontrolled |  |  |  | Natural Gas | 8760 | 3-10-004-04 |  | 44068.4193 | All | Oil & Gas | All | Heater | All | Nitrogen Dioxide | All | All
XTO Energy Inc | 38481 | XTO - Cowboy CDP | Oil & Gas | O&G-Tank Battery/Bulk Fuel Storage | Eddy | 32.1599 | -103.8416 | Synthetic Minor | Equipment | 8 | 8 | Heater | Active | Hot Oil Heater 8 (50 MMBtu/hr) | TBD | TBD | TBD | [6 empty] | 50 | MM BTU/h | 50 | MM BTU/h | Allowable | Nitrogen Dioxide | 8.78 | tons/y | Uncontrolled |  |  |  | Natural Gas | 8760 | 3-10-004-04 |  | 44068.4193 | All | Oil & Gas | All | Heater | All | Nitrogen Dioxide | All | All
XTO Energy Inc | 38481 | XTO - Cowboy CDP | Oil & Gas | O&G-Tank Battery/Bulk Fuel Storage | Eddy | 32.1599 | -103.8416 | Synthetic Minor | Equipment | 9 | 9 | Heater | Active | Hot Oil Heater 9 (50 MMBtu/hr) | TBD | TBD | TBD | [6 empty] | 50 | MM BTU/h | 50 | MM BTU/h | Allowable | Nitrogen Dioxide | 2.01 | lb/h | Uncontrolled |  |  |  | Natural Gas | 8760 | 3-10-004-04 |  | 44068.4193 | All | Oil & Gas | All | Heater | All | Nitrogen Dioxide | All | All
XTO Energy Inc | 38481 | XTO - Cowboy CDP | Oil & Gas | O&G-Tank Battery/Bulk Fuel Storage | Eddy | 32.1599 | -103.8416 | Synthetic Minor | Equipment | 9 | 9 | Heater | Active | Hot Oil Heater 9 (50 MMBtu/hr) | TBD | TBD | TBD | [6 empty] | 50 | MM BTU/h | 50 | MM BTU/h | Allowable | Nitrogen Dioxide | 8.78 | tons/y | Uncontrolled |  |  |  | Natural Gas | 8760 | 3-10-004-04 |  | 44068.4193 | All | Oil & Gas | All | Heater | All | Nitrogen Dioxide | All | All
XTO Energy Inc | 38481 | XTO - Cowboy CDP | Oil & Gas | O&G-Tank Battery/Bulk Fuel Storage | Eddy | 32.1599 | -103.8416 | Synthetic Minor | Equipment | 10 | 10 | Heater | Active | Hot Oil Heater 10 (50 MMBtu/hr) | TBD | TBD | TBD | [6 empty] | 50 | MM BTU/h | 50 | MM BTU/h | Allowable | Nitrogen Dioxide | 2.01 | lb/h | Uncontrolled |  |  |  | Natural Gas | 8760 | 3-10-004-04 |  | 44068.4193 | All | Oil & Gas | All | Heater | All | Nitrogen Dioxide | All | All
XTO Energy Inc | 38481 | XTO - Cowboy CDP | Oil & Gas | O&G-Tank Battery/Bulk Fuel Storage | Eddy | 32.1599 | -103.8416 | Synthetic Minor | Equipment | 10 | 10 | Heater | Active | Hot Oil Heater 10 (50 MMBtu/hr) | TBD | TBD | TBD | [6 empty] | 50 | MM BTU/h | 50 | MM BTU/h | Allowable | Nitrogen Dioxide | 8.78 | tons/y | Uncontrolled |  |  |  | Natural Gas | 8760 | 3-10-004-04 |  | 44068.4193 | All | Oil & Gas | All | Heater | All | Nitrogen Dioxide | All | All
XTO Energy Inc | 38481 | XTO - Cowboy CDP | Oil & Gas | O&G-Tank Battery/Bulk Fuel Storage | Eddy | 32.1599 | -103.8416 | Synthetic Minor | Equipment | 11 | 12 | Heater | Active | Hot Oil Heater 1 (80 MMBtu/hr) | TBD | TBD | TBD | [6 empty] | 80 | MM BTU/h | 80 | MM BTU/h | Allowable | Nitrogen Dioxide | 3.2 | lb/h | Uncontrolled |  |  |  | Natural Gas | 8760 | 3-10-004-04 |  | 44068.4193 | All | Oil & Gas | All | Heater | All | Nitrogen Dioxide | All | All
XTO Energy Inc | 38481 | XTO - Cowboy CDP | Oil & Gas | O&G-Tank Battery/Bulk Fuel Storage | Eddy | 32.1599 | -103.8416 | Synthetic Minor | Equipment | 11 | 12 | Heater | Active | Hot Oil Heater 1 (80 MMBtu/hr) | TBD | TBD | TBD | [6 empty] | 80 | MM BTU/h | 80 | MM BTU/h | Allowable | Nitrogen Dioxide | 14.1 | tons/y | Uncontrolled |  |  |  | Natural Gas | 8760 | 3-10-004-04 |  | 44068.4193 | All | Oil & Gas | All | Heater | All | Nitrogen Dioxide | All | All
XTO Energy Inc | 38481 | XTO - Cowboy CDP | Oil & Gas | O&G-Tank Battery/Bulk Fuel Storage | Eddy | 32.1599 | -103.8416 | Synthetic Minor | Equipment | 12 | 13 | Heater | Active | Hot Oil Heater 13 (80 MMBtu/hr) | TBD | TBD | TBD | [6 empty] | 80 | MM BTU/h | 80 | MM BTU/h | Allowable | Nitrogen Dioxide | 3.2 | lb/h | Uncontrolled |  |  |  | Natural Gas | 8760 | 3-10-004-04 |  | 44068.4193 | All | Oil & Gas | All | Heater | All | Nitrogen Dioxide | All | All
XTO Energy Inc | 38481 | XTO - Cowboy CDP | Oil & Gas | O&G-Tank Battery/Bulk Fuel Storage | Eddy | 32.1599 | -103.8416 | Synthetic Minor | Equipment | 12 | 13 | Heater | Active | Hot Oil Heater 13 (80 MMBtu/hr) | TBD | TBD | TBD | [6 empty] | 80 | MM BTU/h | 80 | MM BTU/h | Allowable | Nitrogen Dioxide | 14.1 | tons/y | Uncontrolled |  |  |  | Natural Gas | 8760 | 3-10-004-04 |  | 44068.4193 | All | Oil & Gas | All | Heater | All | Nitrogen Dioxide | All | All
XTO Energy Inc | 38481 | XTO - Cowboy CDP | Oil & Gas | O&G-Tank Battery/Bulk Fuel Storage | Eddy | 32.1599 | -103.8416 | Synthetic Minor | Equipment | 13 | 14 | Heater | Active | Hot Oil Heater 14 (80 MMBtu/hr) | TBD | TBD | TBD | [6 empty] | 80 | MM BTU/h | 80 | MM BTU/h | Allowable | Nitrogen Dioxide | 14.1 | tons/y | Uncontrolled |  |  |  | Natural Gas | 8760 | 3-10-004-04 |  | 44068.4193 | All | Oil & Gas | All | Heater | All | Nitrogen Dioxide | All | All
XTO Energy Inc | 38481 | XTO - Cowboy CDP | Oil & Gas | O&G-Tank Battery/Bulk Fuel Storage | Eddy | 32.1599 | -103.8416 | Synthetic Minor | Equipment | 13 | 14 | Heater | Active | Hot Oil Heater 14 (80 MMBtu/hr) | TBD | TBD | TBD | [6 empty] | 80 | MM BTU/h | 80 | MM BTU/h | Allowable | Nitrogen Dioxide | 3.2 | lb/h | Uncontrolled |  |  |  | Natural Gas | 8760 | 3-10-004-04 |  | 44068.4193 | All | Oil & Gas | All | Heater | All | Nitrogen Dioxide | All | All
XTO Energy Inc | 38481 | XTO - Cowboy CDP | Oil & Gas | O&G-Tank Battery/Bulk Fuel Storage | Eddy | 32.1599 | -103.8416 | Synthetic Minor | Equipment | 14 | 15 | Heater | Active | Hot Oil Heater 15 (80 MMBtu/hr) | TBD | TBD | TBD | [6 empty] | 80 | MM BTU/h | 80 | MM BTU/h | Allowable | Nitrogen Dioxide | 3.2 | lb/h | Uncontrolled |  |  |  | Natural Gas | 8760 | 3-10-004-04 |  | 44068.4193 | All | Oil & Gas | All | Heater | All | Nitrogen Dioxide | All | All
XTO Energy Inc | 38481 | XTO - Cowboy CDP | Oil & Gas | O&G-Tank Battery/Bulk Fuel Storage | Eddy | 32.1599 | -103.8416 | Synthetic Minor | Equipment | 14 | 15 | Heater | Active | Hot Oil Heater 15 (80 MMBtu/hr) | TBD | TBD | TBD | [6 empty] | 80 | MM BTU/h | 80 | MM BTU/h | Allowable | Nitrogen Dioxide | 14.1 | tons/y | Uncontrolled |  |  |  | Natural Gas | 8760 | 3-10-004-04 |  | 44068.4193 | All | Oil & Gas | All | Heater | All | Nitrogen Dioxide | All | All
XTO Energy Inc | 38481 | XTO - Cowboy CDP | Oil & Gas | O&G-Tank Battery/Bulk Fuel Storage | Eddy | 32.1599 | -103.8416 | Synthetic Minor | Equipment | 15 | 16 | Heater | Active | Regen Heater 1 (39.14 MMBtu/hr) | TBD | TBD | TBD | [6 empty] | 39.14 | MM BTU/h | 39.14 | MM BTU/h | Allowable | Nitrogen Dioxide | 1.6 | lb/h | Uncontrolled |  |  |  | Natural Gas | 8760 | 3-10-004-04 |  | 44068.4193 | All | Oil & Gas | All | Heater | All | Nitrogen Dioxide | All | All
XTO Energy Inc | 38481 | XTO - Cowboy CDP | Oil & Gas | O&G-Tank Battery/Bulk Fuel Storage | Eddy | 32.1599 | -103.8416 | Synthetic Minor | Equipment | 15 | 16 | Heater | Active | Regen Heater 1 (39.14 MMBtu/hr) | TBD | TBD | TBD | [6 empty] | 39.14 | MM BTU/h | 39.14 | MM BTU/h | Allowable | Nitrogen Dioxide | 6.9 | tons/y | Uncontrolled |  |  |  | Natural Gas | 8760 | 3-10-004-04 |  | 44068.4193 | All | Oil & Gas | All | Heater | All | Nitrogen Dioxide | All | All
XTO Energy Inc | 38481 | XTO - Cowboy CDP | Oil & Gas | O&G-Tank Battery/Bulk Fuel Storage | Eddy | 32.1599 | -103.8416 | Synthetic Minor | Equipment | 16 | 17 | Heater | Active | Regen Heater 2 (39.14 MMBtu/hr) | TBD | TBD | TBD | [6 empty] | 39.14 | MM BTU/h | 39.14 | MM BTU/h | Allowable | Nitrogen Dioxide | 6.9 | tons/y | Uncontrolled |  |  |  | Natural Gas | 8760 | 3-10-004-04 |  | 44068.4193 | All | Oil & Gas | All | Heater | All | Nitrogen Dioxide | All | All
XTO Energy Inc | 38481 | XTO - Cowboy CDP | Oil & Gas | O&G-Tank Battery/Bulk Fuel Storage | Eddy | 32.1599 | -103.8416 | Synthetic Minor | Equipment | 16 | 17 | Heater | Active | Regen Heater 2 (39.14 MMBtu/hr) | TBD | TBD | TBD | [6 empty] | 39.14 | MM BTU/h | 39.14 | MM BTU/h | Allowable | Nitrogen Dioxide | 1.6 | lb/h | Uncontrolled |  |  |  | Natural Gas | 8760 | 3-10-004-04 |  | 44068.4193 | All | Oil & Gas | All | Heater | All | Nitrogen Dioxide | All | All
XTO Energy Inc | 38481 | XTO - Cowboy CDP | Oil & Gas | O&G-Tank Battery/Bulk Fuel Storage | Eddy | 32.1599 | -103.8416 | Synthetic Minor | Equipment | 17 | 18 | Heater | Active | Regen Heater 3 (39.14 MMBtu/hr) | TBD | TBD | TBD | [6 empty] | 39.14 | MM BTU/h | 39.14 | MM BTU/h | Allowable | Nitrogen Dioxide | 1.6 | lb/h | Uncontrolled |  |  |  | Natural Gas | 8760 | 3-10-004-04 |  | 44068.4193 | All | Oil & Gas | All | Heater | All | Nitrogen Dioxide | All | All
XTO Energy Inc | 38481 | XTO - Cowboy CDP | Oil & Gas | O&G-Tank Battery/Bulk Fuel Storage | Eddy | 32.1599 | -103.8416 | Synthetic Minor | Equipment | 17 | 18 | Heater | Active | Regen Heater 3 (39.14 MMBtu/hr) | TBD | TBD | TBD | [6 empty] | 39.14 | MM BTU/h | 39.14 | MM BTU/h | Allowable | Nitrogen Dioxide | 6.9 | tons/y | Uncontrolled |  |  |  | Natural Gas | 8760 | 3-10-004-04 |  | 44068.4193 | All | Oil & Gas | All | Heater | All | Nitrogen Dioxide | All | All
XTO Energy Inc | 38481 | XTO - Cowboy CDP | Oil & Gas | O&G-Tank Battery/Bulk Fuel Storage | Eddy | 32.1599 | -103.8416 | Synthetic Minor | Equipment | 18 | 19 | Heater | Active | Regen Heater 4 (39.14 MMBtu/hr) | TBD | TBD | TBD | [6 empty] | 39.14 | MM BTU/h | 39.14 | MM BTU/h | Allowable | Nitrogen Dioxide | 1.6 | lb/h | Uncontrolled |  |  |  | Natural Gas | 8760 | 3-10-004-04 |  | 44068.4193 | All | Oil & Gas | All | Heater | All | Nitrogen Dioxide | All | All
XTO Energy Inc | 38481 | XTO - Cowboy CDP | Oil & Gas | O&G-Tank Battery/Bulk Fuel Storage | Eddy | 32.1599 | -103.8416 | Synthetic Minor | Equipment | 18 | 19 | Heater | Active | Regen Heater 4 (39.14 MMBtu/hr) | TBD | TBD | TBD | [6 empty] | 39.14 | MM BTU/h | 39.14 | MM BTU/h | Allowable | Nitrogen Dioxide | 6.9 | tons/y | Uncontrolled |  |  |  | Natural Gas | 8760 | 3-10-004-04 |  | 44068.4193 | All | Oil & Gas | All | Heater | All | Nitrogen Dioxide | All | All
XTO Energy Inc | 38790 | XTO - Handle Compressor Station | Oil & Gas | O&G-Compressor Station | Eddy | 32.3161 | -103.8164 | Major-Title V | Equipment | 24 | HTR1 | Heater |  | Auxiliary Heater 0.75 MMBtu/hr | NA | NA | NA | [6 empty] | 0.75 | MM BTU/h | 0.75 | MM BTU/h | Allowable | Nitrogen Dioxide | 0.11 | lb/h | Uncontrolled |  |  |  | Natural Gas | 8760 | 3-10-004-04 |  | 44068.4193 | All | Oil & Gas | All | Heater | All | Nitrogen Dioxide | All | All
XTO Energy Inc | 38790 | XTO - Handle Compressor Station | Oil & Gas | O&G-Compressor Station | Eddy | 32.3161 | -103.8164 | Major-Title V | Equipment | 24 | HTR1 | Heater |  | Auxiliary Heater 0.75 MMBtu/hr | NA | NA | NA | [6 empty] | 0.75 | MM BTU/h | 0.75 | MM BTU/h | Allowable | Nitrogen Dioxide | 0.48 | tons/y | Uncontrolled |  |  |  | Natural Gas | 8760 | 3-10-004-04 |  | 44068.4193 | All | Oil & Gas | All | Heater | All | Nitrogen Dioxide | All | All
XTO Energy Inc | 38790 | XTO - Handle Compressor Station | Oil & Gas | O&G-Compressor Station | Eddy | 32.3161 | -103.8164 | Major-Title V | Equipment | 25 | HTR2 | Heater |  | Auxiliary Heater 0.75 MMBtu/hr | NA | NA | NA | [6 empty] | 0.75 | MM BTU/h | 0.75 | MM BTU/h | Allowable | Nitrogen Dioxide | 0.48 | tons/y | Uncontrolled |  |  |  | Natural Gas | 8760 | 3-10-004-04 |  | 44068.4193 | All | Oil & Gas | All | Heater | All | Nitrogen Dioxide | All | All
XTO Energy Inc | 38790 | XTO - Handle Compressor Station | Oil & Gas | O&G-Compressor Station | Eddy | 32.3161 | -103.8164 | Major-Title V | Equipment | 25 | HTR2 | Heater |  | Auxiliary Heater 0.75 MMBtu/hr | NA | NA | NA | [6 empty] | 0.75 | MM BTU/h | 0.75 | MM BTU/h | Allowable | Nitrogen Dioxide | 0.11 | lb/h | Uncontrolled |  |  |  | Natural Gas | 8760 | 3-10-004-04 |  | 44068.4193 | All | Oil & Gas | All | Heater | All | Nitrogen Dioxide | All | All
XTO Energy Inc | 38790 | XTO - Handle Compressor Station | Oil & Gas | O&G-Compressor Station | Eddy | 32.3161 | -103.8164 | Major-Title V | Equipment | 26 | HTR3 | Heater |  | Auxiliary Heater 1.5 MMBtu/hr | NA | NA | NA | [6 empty] | 1.5 | MM BTU/h | 1.5 | MM BTU/h | Allowable | Nitrogen Dioxide | 0.22 | lb/h | Uncontrolled |  |  |  | Natural Gas | 8760 | 3-10-004-04 |  | 44068.4193 | All | Oil & Gas | All | Heater | All | Nitrogen Dioxide | All | All
XTO Energy Inc | 38790 | XTO - Handle Compressor Station | Oil & Gas | O&G-Compressor Station | Eddy | 32.3161 | -103.8164 | Major-Title V | Equipment | 26 | HTR3 | Heater |  | Auxiliary Heater 1.5 MMBtu/hr | NA | NA | NA | [6 empty] | 1.5 | MM BTU/h | 1.5 | MM BTU/h | Allowable | Nitrogen Dioxide | 0.96 | tons/y | Uncontrolled |  |  |  | Natural Gas | 8760 | 3-10-004-04 |  | 44068.4193 | All | Oil & Gas | All | Heater | All | Nitrogen Dioxide | All | All
XTO Energy Inc | 38791 | XTO - Aggie Compressor Station | Oil & Gas | O&G-Compressor Station | Eddy | 32.4453 | -103.8444 | Major-Title V | Equipment | 20 | HTR1 | Heater |  | Auxiliary Heater 0.75 MMBtu/hr | NA | NA | NA | [6 empty] | 0.75 | MM BTU/h | 0.75 | MM BTU/h | Allowable | Nitrogen Dioxide | 0.48 | tons/y | Uncontrolled |  |  |  | Natural Gas | 8760 | 3-10-004-04 |  | 44068.4193 | All | Oil & Gas | All | Heater | All | Nitrogen Dioxide | All | All
XTO Energy Inc | 38791 | XTO - Aggie Compressor Station | Oil & Gas | O&G-Compressor Station | Eddy | 32.4453 | -103.8444 | Major-Title V | Equipment | 20 | HTR1 | Heater |  | Auxiliary Heater 0.75 MMBtu/hr | NA | NA | NA | [6 empty] | 0.75 | MM BTU/h | 0.75 | MM BTU/h | Allowable | Nitrogen Dioxide | 0.11 | lb/h | Uncontrolled |  |  |  | Natural Gas | 8760 | 3-10-004-04 |  | 44068.4193 | All | Oil & Gas | All | Heater | All | Nitrogen Dioxide | All | All
XTO Energy Inc | 38791 | XTO - Aggie Compressor Station | Oil & Gas | O&G-Compressor Station | Eddy | 32.4453 | -103.8444 | Major-Title V | Equipment | 21 | HTR2 | Heater | Active | Auxiliary Heater 0.75 MMBtu/hr | NA | NA | NA | [6 empty] | 0.75 | MM BTU/h | 0.75 | MM BTU/h | Allowable | Nitrogen Dioxide | 0.11 | lb/h | Uncontrolled |  |  |  | Natural Gas | 8760 | 3-10-004-04 |  | 44068.4193 | All | Oil & Gas | All | Heater | All | Nitrogen Dioxide | All | All
XTO Energy Inc | 38791 | XTO - Aggie Compressor Station | Oil & Gas | O&G-Compressor Station | Eddy | 32.4453 | -103.8444 | Major-Title V | Equipment | 21 | HTR2 | Heater | Active | Auxiliary Heater 0.75 MMBtu/hr | NA | NA | NA | [6 empty] | 0.75 | MM BTU/h | 0.75 | MM BTU/h | Allowable | Nitrogen Dioxide | 0.48 | tons/y | Uncontrolled |  |  |  | Natural Gas | 8760 | 3-10-004-04 |  | 44068.4193 | All | Oil & Gas | All | Heater | All | Nitrogen Dioxide | All | All
XTO Energy Inc | 38791 | XTO - Aggie Compressor Station | Oil & Gas | O&G-Compressor Station | Eddy | 32.4453 | -103.8444 | Major-Title V | Equipment | 22 | HTR3 | Heater | Active | Auxiliary Heater 1.5 MMBtu/hr | NA | NA | NA | [6 empty] | 1.5 | MM BTU/h | 1.5 | MM BTU/h | Allowable | Nitrogen Dioxide | 0.96 | tons/y | Uncontrolled |  |  |  | Natural Gas | 8760 | 3-10-004-04 |  | 44068.4193 | All | Oil & Gas | All | Heater | All | Nitrogen Dioxide | All | All
XTO Energy Inc | 38791 | XTO - Aggie Compressor Station | Oil & Gas | O&G-Compressor Station | Eddy | 32.4453 | -103.8444 | Major-Title V | Equipment | 22 | HTR3 | Heater | Active | Auxiliary Heater 1.5 MMBtu/hr | NA | NA | NA | [6 empty] | 1.5 | MM BTU/h | 1.5 | MM BTU/h | Allowable | Nitrogen Dioxide | 0.22 | lb/h | Uncontrolled |  |  |  | Natural Gas | 8760 | 3-10-004-04 |  | 44068.4193 | All | Oil & Gas | All | Heater | All | Nitrogen Dioxide | All | All
XTO Energy Inc | 38798 | XTO - Bulldog Compressor Station | Oil & Gas | O&G-Compressor Station | Eddy | 32.5583 | -103.8569 | Major-Title V | Equipment | 34 | HTR1 | Heater | Active | Auxiliary Heater 0.75 MMBtu/hr | NA | NA | NA | [6 empty] | 0.75 | MM BTU/h | 0.75 | MM BTU/h | Allowable | Nitrogen Dioxide | 0.11 | lb/h | Uncontrolled |  |  |  | Natural Gas | 8760 | 3-10-004-04 |  | 44068.4193 | All | Oil & Gas | All | Heater | All | Nitrogen Dioxide | All | All
XTO Energy Inc | 38798 | XTO - Bulldog Compressor Station | Oil & Gas | O&G-Compressor Station | Eddy | 32.5583 | -103.8569 | Major-Title V | Equipment | 34 | HTR1 | Heater | Active | Auxiliary Heater 0.75 MMBtu/hr | NA | NA | NA | [6 empty] | 0.75 | MM BTU/h | 0.75 | MM BTU/h | Allowable | Nitrogen Dioxide | 0.48 | tons/y | Uncontrolled |  |  |  | Natural Gas | 8760 | 3-10-004-04 |  | 44068.4193 | All | Oil & Gas | All | Heater | All | Nitrogen Dioxide | All | All
XTO Energy Inc | 38798 | XTO - Bulldog Compressor Station | Oil & Gas | O&G-Compressor Station | Eddy | 32.5583 | -103.8569 | Major-Title V | Equipment | 35 | HTR2 | Heater | Active | Auxiliary Heater 0.75 MMBtu/hr | NA | NA | NA | [6 empty] | 0.75 | MM BTU/h | 0.75 | MM BTU/h | Allowable | Nitrogen Dioxide | 0.48 | tons/y | Uncontrolled |  |  |  | Natural Gas | 8760 | 3-10-004-04 |  | 44068.4193 | All | Oil & Gas | All | Heater | All | Nitrogen Dioxide | All | All
XTO Energy Inc | 38798 | XTO - Bulldog Compressor Station | Oil & Gas | O&G-Compressor Station | Eddy | 32.5583 | -103.8569 | Major-Title V | Equipment | 35 | HTR2 | Heater | Active | Auxiliary Heater 0.75 MMBtu/hr | NA | NA | NA | [6 empty] | 0.75 | MM BTU/h | 0.75 | MM BTU/h | Allowable | Nitrogen Dioxide | 0.11 | lb/h | Uncontrolled |  |  |  | Natural Gas | 8760 | 3-10-004-04 |  | 44068.4193 | All | Oil & Gas | All | Heater | All | Nitrogen Dioxide | All | All
XTO Energy Inc | 38798 | XTO - Bulldog Compressor Station | Oil & Gas | O&G-Compressor Station | Eddy | 32.5583 | -103.8569 | Major-Title V | Equipment | 36 | HTR3 | Heater | Active | Auxiliary Heater 1.5 MMBtu/hr | NA | NA | NA | [6 empty] | 1.5 | MM BTU/h | 1.5 | MM BTU/h | Allowable | Nitrogen Dioxide | 0.96 | tons/y | Uncontrolled |  |  |  | Liquid Petroleum Gas (LPG) | 8760 | 3-10-004-04 |  | 44068.4193 | All | Oil & Gas | All | Heater | All | Nitrogen Dioxide | All | All
XTO Energy Inc | 38798 | XTO - Bulldog Compressor Station | Oil & Gas | O&G-Compressor Station | Eddy | 32.5583 | -103.8569 | Major-Title V | Equipment | 36 | HTR3 | Heater | Active | Auxiliary Heater 1.5 MMBtu/hr | NA | NA | NA | [6 empty] | 1.5 | MM BTU/h | 1.5 | MM BTU/h | Allowable | Nitrogen Dioxide | 0.22 | lb/h | Uncontrolled |  |  |  | Liquid Petroleum Gas (LPG) | 8760 | 3-10-004-04 |  | 44068.4193 | All | Oil & Gas | All | Heater | All | Nitrogen Dioxide | All | All
XTO Energy Inc | 38799 | XTO - Jayhawk Compressor Station | Oil & Gas | O&G-Compressor Station | Lea | 32.5731 | -103.7892 | Major-Title V | Equipment | 21 | HTR1 | Heater | Active | Auxiliary Heater 0.75 MMBtu/hr | NA | NA | NA | [6 empty] | 0.75 | MM BTU/h | 0.75 | MM BTU/h | Allowable | Nitrogen Dioxide | 0.48 | tons/y | Uncontrolled |  |  |  |  | 8760 | 3-10-004-04 |  | 44068.4193 | All | Oil & Gas | All | Heater | All | Nitrogen Dioxide | All | All
XTO Energy Inc | 38799 | XTO - Jayhawk Compressor Station | Oil & Gas | O&G-Compressor Station | Lea | 32.5731 | -103.7892 | Major-Title V | Equipment | 21 | HTR1 | Heater | Active | Auxiliary Heater 0.75 MMBtu/hr | NA | NA | NA | [6 empty] | 0.75 | MM BTU/h | 0.75 | MM BTU/h | Allowable | Nitrogen Dioxide | 0.11 | lb/h | Uncontrolled |  |  |  |  | 8760 | 3-10-004-04 |  | 44068.4193 | All | Oil & Gas | All | Heater | All | Nitrogen Dioxide | All | All
XTO Energy Inc | 38799 | XTO - Jayhawk Compressor Station | Oil & Gas | O&G-Compressor Station | Lea | 32.5731 | -103.7892 | Major-Title V | Equipment | 22 | HTR2 | Heater | Active | Auxiliary Heater 0.75 MMBtu/hr | NA | NA | NA | [6 empty] | 0.75 | MM BTU/h | 0.75 | MM BTU/h | Allowable | Nitrogen Dioxide | 0.48 | tons/y | Uncontrolled |  |  |  |  | 8760 | 3-10-004-04 |  | 44068.4193 | All | Oil & Gas | All | Heater | All | Nitrogen Dioxide | All | All
XTO Energy Inc | 38799 | XTO - Jayhawk Compressor Station | Oil & Gas | O&G-Compressor Station | Lea | 32.5731 | -103.7892 | Major-Title V | Equipment | 22 | HTR2 | Heater | Active | Auxiliary Heater 0.75 MMBtu/hr | NA | NA | NA | [6 empty] | 0.75 | MM BTU/h | 0.75 | MM BTU/h | Allowable | Nitrogen Dioxide | 0.11 | lb/h | Uncontrolled |  |  |  |  | 8760 | 3-10-004-04 |  | 44068.4193 | All | Oil & Gas | All | Heater | All | Nitrogen Dioxide | All | All
XTO Energy Inc | 38799 | XTO - Jayhawk Compressor Station | Oil & Gas | O&G-Compressor Station | Lea | 32.5731 | -103.7892 | Major-Title V | Equipment | 23 | HTR3 | Heater | Active | Auxiliary Heater 1.5 MMBtu/hr | NA | NA | NA | [6 empty] | 1.5 | MM BTU/h | 1.5 | MM BTU/h | Allowable | Nitrogen Dioxide | 0.22 | lb/h | Uncontrolled |  |  |  |  | 8760 | 3-10-004-04 |  | 44068.4193 | All | Oil & Gas | All | Heater | All | Nitrogen Dioxide | All | All
XTO Energy Inc | 38799 | XTO - Jayhawk Compressor Station | Oil & Gas | O&G-Compressor Station | Lea | 32.5731 | -103.7892 | Major-Title V | Equipment | 23 | HTR3 | Heater | Active | Auxiliary Heater 1.5 MMBtu/hr | NA | NA | NA | [6 empty] | 1.5 | MM BTU/h | 1.5 | MM BTU/h | Allowable | Nitrogen Dioxide | 1 | tons/y | Uncontrolled |  |  |  |  | 8760 | 3-10-004-04 |  | 44068.4193 | All | Oil & Gas | All | Heater | All | Nitrogen Dioxide | All | All
XTO Energy Inc | 38800 | XTO - Pearl Compressor Station | Oil & Gas | O&G-Compressor Station | Eddy | 32.4331 | -103.9414 | Major-Title V | Equipment | 25 | HTR1 | Heater | Active | Auxiliary Heater 0.75 MMBtu/hr | NA | NA | NA | [6 empty] | 0.75 | MM BTU/h | 0.75 | MM BTU/h | Allowable | Nitrogen Dioxide | 0.11 | lb/h | Uncontrolled |  |  |  | Natural Gas | 8760 | 3-10-004-04 |  | 44068.4193 | All | Oil & Gas | All | Heater | All | Nitrogen Dioxide | All | All
XTO Energy Inc | 38800 | XTO - Pearl Compressor Station | Oil & Gas | O&G-Compressor Station | Eddy | 32.4331 | -103.9414 | Major-Title V | Equipment | 25 | HTR1 | Heater | Active | Auxiliary Heater 0.75 MMBtu/hr | NA | NA | NA | [6 empty] | 0.75 | MM BTU/h | 0.75 | MM BTU/h | Allowable | Nitrogen Dioxide | 0.48 | tons/y | Uncontrolled |  |  |  | Natural Gas | 8760 | 3-10-004-04 |  | 44068.4193 | All | Oil & Gas | All | Heater | All | Nitrogen Dioxide | All | All
XTO Energy Inc | 38800 | XTO - Pearl Compressor Station | Oil & Gas | O&G-Compressor Station | Eddy | 32.4331 | -103.9414 | Major-Title V | Equipment | 26 | HTR2 | Heater | Active | Auxiliary Heater 0.75 MMBtu/hr | NA | NA | NA | [6 empty] | 0.75 | MM BTU/h | 0.75 | MM BTU/h | Allowable | Nitrogen Dioxide | 0.11 | lb/h | Uncontrolled |  |  |  | Natural Gas | 8760 | 3-10-004-04 |  | 44068.4193 | All | Oil & Gas | All | Heater | All | Nitrogen Dioxide | All | All
XTO Energy Inc | 38800 | XTO - Pearl Compressor Station | Oil & Gas | O&G-Compressor Station | Eddy | 32.4331 | -103.9414 | Major-Title V | Equipment | 26 | HTR2 | Heater | Active | Auxiliary Heater 0.75 MMBtu/hr | NA | NA | NA | [6 empty] | 0.75 | MM BTU/h | 0.75 | MM BTU/h | Allowable | Nitrogen Dioxide | 0.48 | tons/y | Uncontrolled |  |  |  | Natural Gas | 8760 | 3-10-004-04 |  | 44068.4193 | All | Oil & Gas | All | Heater | All | Nitrogen Dioxide | All | All
XTO Energy Inc | 38800 | XTO - Pearl Compressor Station | Oil & Gas | O&G-Compressor Station | Eddy | 32.4331 | -103.9414 | Major-Title V | Equipment | 27 | HTR3 | Heater | Active | Auxiliary Heater 1.5 MMBtu/hr | NA | NA | NA | [6 empty] | 1.5 | MM BTU/h | 1.5 | MM BTU/h | Allowable | Nitrogen Dioxide | 0.22 | lb/h | Uncontrolled |  |  |  | Natural Gas | 8760 | 3-10-004-04 |  | 44068.4193 | All | Oil & Gas | All | Heater | All | Nitrogen Dioxide | All | All
XTO Energy Inc | 38800 | XTO - Pearl Compressor Station | Oil & Gas | O&G-Compressor Station | Eddy | 32.4331 | -103.9414 | Major-Title V | Equipment | 27 | HTR3 | Heater | Active | Auxiliary Heater 1.5 MMBtu/hr | NA | NA | NA | [6 empty] | 1.5 | MM BTU/h | 1.5 | MM BTU/h | Allowable | Nitrogen Dioxide | 0.96 | tons/y | Uncontrolled |  |  |  | Natural Gas | 8760 | 3-10-004-04 |  | 44068.4193 | All | Oil & Gas | All | Heater | All | Nitrogen Dioxide | All | All
XTO Energy Inc | 38803 | XTO - Horned Frog Compressor | Oil & Gas | O&G-Compressor Station | Eddy | 32.3731 | -104.0189 | Major-Title V | Equipment | 25 | HTR1 | Heater |  | Auxiliary Heater 0.75 MMBtu/hr | NA | NA | NA | [6 empty] | 0.75 | MM BTU/h | 0.75 | MM BTU/h | Allowable | Nitrogen Dioxide | 0.11 | lb/h | Uncontrolled |  |  |  | Natural Gas | 8760 | 3-10-004-04 |  | 44068.4193 | All | Oil & Gas | All | Heater | All | Nitrogen Dioxide | All | All
XTO Energy Inc | 38803 | XTO - Horned Frog Compressor | Oil & Gas | O&G-Compressor Station | Eddy | 32.3731 | -104.0189 | Major-Title V | Equipment | 25 | HTR1 | Heater |  | Auxiliary Heater 0.75 MMBtu/hr | NA | NA | NA | [6 empty] | 0.75 | MM BTU/h | 0.75 | MM BTU/h | Allowable | Nitrogen Dioxide | 0.48 | tons/y | Uncontrolled |  |  |  | Natural Gas | 8760 | 3-10-004-04 |  | 44068.4193 | All | Oil & Gas | All | Heater | All | Nitrogen Dioxide | All | All
XTO Energy Inc | 38803 | XTO - Horned Frog Compressor | Oil & Gas | O&G-Compressor Station | Eddy | 32.3731 | -104.0189 | Major-Title V | Equipment | 26 | HTR2 | Heater |  | Auxiliary Heater 0.75 MMBtu/hr | NA | NA | NA | [6 empty] | 0.75 | MM BTU/h | 0.75 | MM BTU/h | Allowable | Nitrogen Dioxide | 0.11 | lb/h | Uncontrolled |  |  |  | Natural Gas | 8760 | 3-10-004-04 |  | 44068.4193 | All | Oil & Gas | All | Heater | All | Nitrogen Dioxide | All | All
XTO Energy Inc | 38803 | XTO - Horned Frog Compressor | Oil & Gas | O&G-Compressor Station | Eddy | 32.3731 | -104.0189 | Major-Title V | Equipment | 26 | HTR2 | Heater |  | Auxiliary Heater 0.75 MMBtu/hr | NA | NA | NA | [6 empty] | 0.75 | MM BTU/h | 0.75 | MM BTU/h | Allowable | Nitrogen Dioxide | 0.48 | tons/y | Uncontrolled |  |  |  | Natural Gas | 8760 | 3-10-004-04 |  | 44068.4193 | All | Oil & Gas | All | Heater | All | Nitrogen Dioxide | All | All
XTO Energy Inc | 38803 | XTO - Horned Frog Compressor | Oil & Gas | O&G-Compressor Station | Eddy | 32.3731 | -104.0189 | Major-Title V | Equipment | 27 | HTR3 | Heater |  | Auxiliary Heater 1.5 MMBtu/hr | NA | NA | NA | [6 empty] | 1.5 | MM BTU/h | 1.5 | MM BTU/h | Allowable | Nitrogen Dioxide | 0.22 | lb/h | Uncontrolled |  |  |  | Natural Gas | 8760 | 3-10-004-04 |  | 44068.4193 | All | Oil & Gas | All | Heater | All | Nitrogen Dioxide | All | All
XTO Energy Inc | 38803 | XTO - Horned Frog Compressor | Oil & Gas | O&G-Compressor Station | Eddy | 32.3731 | -104.0189 | Major-Title V | Equipment | 27 | HTR3 | Heater |  | Auxiliary Heater 1.5 MMBtu/hr | NA | NA | NA | [6 empty] | 1.5 | MM BTU/h | 1.5 | MM BTU/h | Allowable | Nitrogen Dioxide | 0.96 | tons/y | Uncontrolled |  |  |  | Natural Gas | 8760 | 3-10-004-04 |  | 44068.4193 | All | Oil & Gas | All | Heater | All | Nitrogen Dioxide | All | All
XTO Energy Inc | 39023 | XTO - Big Eddy Unit DI 30 Tank Battery | Oil & Gas | O&G-Tank Battery/Bulk Fuel Storage | Eddy | 32.5702 | -103.8526 | Synthetic Minor | Equipment | 4 | AUXH1 | Heater | Active | 4.0 MMBtu/hr Heater Treater | [9 empty] | 4 | MM BTU/h | 4 | MM BTU/h | Allowable | Nitrogen Dioxide | 2.45 | tons/y | Uncontrolled |  |  |  | Natural Gas | 8760 | 3-10-004-04 |  | 44068.4193 | All | Oil & Gas | All | Heater | All | Nitrogen Dioxide | All | All
XTO Energy Inc | 39023 | XTO - Big Eddy Unit DI 30 Tank Battery | Oil & Gas | O&G-Tank Battery/Bulk Fuel Storage | Eddy | 32.5702 | -103.8526 | Synthetic Minor | Equipment | 4 | AUXH1 | Heater | Active | 4.0 MMBtu/hr Heater Treater | [9 empty] | 4 | MM BTU/h | 4 | MM BTU/h | Allowable | Nitrogen Dioxide | 0.56 | lb/h | Uncontrolled |  |  |  | Natural Gas | 8760 | 3-10-004-04 |  | 44068.4193 | All | Oil & Gas | All | Heater | All | Nitrogen Dioxide | All | All
XTO Energy Inc | 39023 | XTO - Big Eddy Unit DI 30 Tank Battery | Oil & Gas | O&G-Tank Battery/Bulk Fuel Storage | Eddy | 32.5702 | -103.8526 | Synthetic Minor | Equipment | 5 | AUXH2 | Heater | Active | 4.0 MMBtu/hr Heater Treater | [9 empty] | 4 | MM BTU/h | 4 | MM BTU/h | Allowable | Nitrogen Dioxide | 0.56 | lb/h | Uncontrolled |  |  |  | Natural Gas | 8760 | 3-10-004-04 |  | 44068.4193 | All | Oil & Gas | All | Heater | All | Nitrogen Dioxide | All | All
XTO Energy Inc | 39023 | XTO - Big Eddy Unit DI 30 Tank Battery | Oil & Gas | O&G-Tank Battery/Bulk Fuel Storage | Eddy | 32.5702 | -103.8526 | Synthetic Minor | Equipment | 5 | AUXH2 | Heater | Active | 4.0 MMBtu/hr Heater Treater | [9 empty] | 4 | MM BTU/h | 4 | MM BTU/h | Allowable | Nitrogen Dioxide | 2.45 | tons/y | Uncontrolled |  |  |  | Natural Gas | 8760 | 3-10-004-04 |  | 44068.4193 | All | Oil & Gas | All | Heater | All | Nitrogen Dioxide | All | All
XTO Energy Inc | 39044 | XTO - Poker Lake Unit 20 Brushy Draw West Tank Battery | Oil & Gas | O&G-Tank Battery/Bulk Fuel Storage | Eddy | 32.1114 | -103.9081 | Synthetic Minor | Equipment | 1 | AUXH1 | Heater | Active | 4.0 MMBtu/hr Auxiliary Heater | [9 empty] | 4 | MM BTU/h | 4 | MM BTU/h | Allowable | Nitrogen Dioxide | 0.56 | lb/h |  |  |  |  | Liquid Petroleum Gas (LPG) | 8760 | 3-10-004-04 |  | 44068.4193 | All | Oil & Gas | All | Heater | All | Nitrogen Dioxide | All | All
XTO Energy Inc | 39044 | XTO - Poker Lake Unit 20 Brushy Draw West Tank Battery | Oil & Gas | O&G-Tank Battery/Bulk Fuel Storage | Eddy | 32.1114 | -103.9081 | Synthetic Minor | Equipment | 1 | AUXH1 | Heater | Active | 4.0 MMBtu/hr Auxiliary Heater | [9 empty] | 4 | MM BTU/h | 4 | MM BTU/h | Allowable | Nitrogen Dioxide | 2.45 | tons/y |  |  |  |  | Liquid Petroleum Gas (LPG) | 8760 | 3-10-004-04 |  | 44068.4193 | All | Oil & Gas | All | Heater | All | Nitrogen Dioxide | All | All
XTO Energy Inc | 39044 | XTO - Poker Lake Unit 20 Brushy Draw West Tank Battery | Oil & Gas | O&G-Tank Battery/Bulk Fuel Storage | Eddy | 32.1114 | -103.9081 | Synthetic Minor | Equipment | 2 | AUXH2 | Heater | Active | 4.0 MMBtu/hr Auxiliary Heater | [9 empty] | 4 | MM BTU/h | 4 | MM BTU/h | Allowable | Nitrogen Dioxide | 0.56 | lb/h |  |  |  |  | Natural Gas | 8760 | 3-10-004-04 |  | 44068.4193 | All | Oil & Gas | All | Heater | All | Nitrogen Dioxide | All | All
XTO Energy Inc | 39044 | XTO - Poker Lake Unit 20 Brushy Draw West Tank Battery | Oil & Gas | O&G-Tank Battery/Bulk Fuel Storage | Eddy | 32.1114 | -103.9081 | Synthetic Minor | Equipment | 2 | AUXH2 | Heater | Active | 4.0 MMBtu/hr Auxiliary Heater | [9 empty] | 4 | MM BTU/h | 4 | MM BTU/h | Allowable | Nitrogen Dioxide | 2.45 | tons/y |  |  |  |  | Natural Gas | 8760 | 3-10-004-04 |  | 44068.4193 | All | Oil & Gas | All | Heater | All | Nitrogen Dioxide | All | All
XTO Energy Inc | 39045 | XTO - Poker Lake Unit 25 Brushy Draw West Tank Battery | Oil & Gas | O&G-Tank Battery/Bulk Fuel Storage | Eddy | 32.1043 | -103.839 | Synthetic Minor | Equipment | 1 | AUXH1 | Heater | Active | Auxiliary Heater 4.0 MMBtu/hr | TBD | TBD | TBD | [6 empty] | 4 | MM BTU/h | 4 | MM BTU/h | Allowable | Nitrogen Dioxide | 0.56 | lb/h | Uncontrolled |  |  |  | Natural Gas | 8760 | 3-10-004-04 |  | 44068.4193 | All | Oil & Gas | All | Heater | All | Nitrogen Dioxide | All | All
XTO Energy Inc | 39045 | XTO - Poker Lake Unit 25 Brushy Draw West Tank Battery | Oil & Gas | O&G-Tank Battery/Bulk Fuel Storage | Eddy | 32.1043 | -103.839 | Synthetic Minor | Equipment | 1 | AUXH1 | Heater | Active | Auxiliary Heater 4.0 MMBtu/hr | TBD | TBD | TBD | [6 empty] | 4 | MM BTU/h | 4 | MM BTU/h | Allowable | Nitrogen Dioxide | 2.45 | tons/y | Uncontrolled |  |  |  | Natural Gas | 8760 | 3-10-004-04 |  | 44068.4193 | All | Oil & Gas | All | Heater | All | Nitrogen Dioxide | All | All
XTO Energy Inc | 39045 | XTO - Poker Lake Unit 25 Brushy Draw West Tank Battery | Oil & Gas | O&G-Tank Battery/Bulk Fuel Storage | Eddy | 32.1043 | -103.839 | Synthetic Minor | Equipment | 2 | AUXH2 | Heater | Active | Auxiliary Heater 4.0 MMBtu/hr | TBD | TBD | TBD | [6 empty] | 4 | MM BTU/h | 4 | MM BTU/h | Allowable | Nitrogen Dioxide | 0.56 | lb/h | Uncontrolled |  |  |  | Natural Gas | 8760 | 3-10-004-04 |  | 44068.4193 | All | Oil & Gas | All | Heater | All | Nitrogen Dioxide | All | All
XTO Energy Inc | 39045 | XTO - Poker Lake Unit 25 Brushy Draw West Tank Battery | Oil & Gas | O&G-Tank Battery/Bulk Fuel Storage | Eddy | 32.1043 | -103.839 | Synthetic Minor | Equipment | 2 | AUXH2 | Heater | Active | Auxiliary Heater 4.0 MMBtu/hr | TBD | TBD | TBD | [6 empty] | 4 | MM BTU/h | 4 | MM BTU/h | Allowable | Nitrogen Dioxide | 2.45 | tons/y | Uncontrolled |  |  |  | Natural Gas | 8760 | 3-10-004-04 |  | 44068.4193 | All | Oil & Gas | All | Heater | All | Nitrogen Dioxide | All | All
XTO Energy Inc | 39046 | XTO - Big Eddy Unit DI 29 Tank Battery | Oil & Gas | O&G-Tank Battery/Bulk Fuel Storage | Lea | 32.5644 | -103.7789 | Minor | Equipment | 1 | AUXH1 | Heater | Active | Heater | NA | NA | NA | [6 empty] | 4 | MM BTU/h | 4 | MM BTU/h | Allowable | Nitrogen Dioxide | 0.56 | lb/h | Uncontrolled |  |  |  | Natural Gas | 8760 | 3-10-004-04 |  | 44068.4193 | All | Oil & Gas | All | Heater | All | Nitrogen Dioxide | All | All
XTO Energy Inc | 39046 | XTO - Big Eddy Unit DI 29 Tank Battery | Oil & Gas | O&G-Tank Battery/Bulk Fuel Storage | Lea | 32.5644 | -103.7789 | Minor | Equipment | 1 | AUXH1 | Heater | Active | Heater | NA | NA | NA | [6 empty] | 4 | MM BTU/h | 4 | MM BTU/h | Allowable | Nitrogen Dioxide | 2.45 | tons/y | Uncontrolled |  |  |  | Natural Gas | 8760 | 3-10-004-04 |  | 44068.4193 | All | Oil & Gas | All | Heater | All | Nitrogen Dioxide | All | All
XTO Energy Inc | 39046 | XTO - Big Eddy Unit DI 29 Tank Battery | Oil & Gas | O&G-Tank Battery/Bulk Fuel Storage | Lea | 32.5644 | -103.7789 | Minor | Equipment | 2 | AUXH2 | Heater | Active | Heater | NA | NA | NA | [6 empty] | 4 | MM BTU/h | 4 | MM BTU/h | Allowable | Nitrogen Dioxide | 0.56 | lb/h | Uncontrolled |  |  |  | Natural Gas | 8760 | 3-10-004-04 |  | 44068.4193 | All | Oil & Gas | All | Heater | All | Nitrogen Dioxide | All | All
XTO Energy Inc | 39046 | XTO - Big Eddy Unit DI 29 Tank Battery | Oil & Gas | O&G-Tank Battery/Bulk Fuel Storage | Lea | 32.5644 | -103.7789 | Minor | Equipment | 2 | AUXH2 | Heater | Active | Heater | NA | NA | NA | [6 empty] | 4 | MM BTU/h | 4 | MM BTU/h | Allowable | Nitrogen Dioxide | 2.45 | tons/y | Uncontrolled |  |  |  | Natural Gas | 8760 | 3-10-004-04 |  | 44068.4193 | All | Oil & Gas | All | Heater | All | Nitrogen Dioxide | All | All
XTO Energy Inc | 39062 | XTO - Poker Lake Unit 28 Big Sinks West Tank Battery | Oil & Gas | O&G-Tank Battery/Bulk Fuel Storage | Eddy | 32.1044 | -103.7864 | Minor | Equipment | 1 | AUXH1 | Heater | Active | 4.0 MMBtu/hr Heater | TBD | TBD | TBD | [6 empty] | 4 | MM BTU/h | 4 | MM BTU/h | Allowable | Nitrogen Dioxide | 2.45 | tons/y | Uncontrolled |  |  |  | Natural Gas | 8760 | 3-10-004-04 |  | 44068.4193 | All | Oil & Gas | All | Heater | All | Nitrogen Dioxide | All | All
XTO Energy Inc | 39062 | XTO - Poker Lake Unit 28 Big Sinks West Tank Battery | Oil & Gas | O&G-Tank Battery/Bulk Fuel Storage | Eddy | 32.1044 | -103.7864 | Minor | Equipment | 1 | AUXH1 | Heater | Active | 4.0 MMBtu/hr Heater | TBD | TBD | TBD | [6 empty] | 4 | MM BTU/h |  |  | Allowable | Nitrogen Dioxide | 0.56 | lb/h | Uncontrolled |  |  |  | Natural Gas | 8760 | 3-10-004-04 |  | 44068.4193 | All | Oil & Gas | All | Heater | All | Nitrogen Dioxide | All | All
XTO Energy Inc | 39062 | XTO - Poker Lake Unit 28 Big Sinks West Tank Battery | Oil & Gas | O&G-Tank Battery/Bulk Fuel Storage | Eddy | 32.1044 | -103.7864 | Minor | Equipment | 2 | AUXH2 | Heater | Active | 4.0 MMBtu/hr Heater | TBD | TBD | TBD | [6 empty] | 4 | MM BTU/h |  |  | Allowable | Nitrogen Dioxide | 0.56 | lb/h | Uncontrolled |  |  |  | Natural Gas | 8760 | 3-10-004-04 |  | 44068.4193 | All | Oil & Gas | All | Heater | All | Nitrogen Dioxide | All | All
XTO Energy Inc | 39062 | XTO - Poker Lake Unit 28 Big Sinks West Tank Battery | Oil & Gas | O&G-Tank Battery/Bulk Fuel Storage | Eddy | 32.1044 | -103.7864 | Minor | Equipment | 2 | AUXH2 | Heater | Active | 4.0 MMBtu/hr Heater | TBD | TBD | TBD | [6 empty] | 4 | MM BTU/h | 4 | MM BTU/h | Allowable | Nitrogen Dioxide | 2.45 | tons/y | Uncontrolled |  |  |  | Natural Gas | 8760 | 3-10-004-04 |  | 44068.4193 | All | Oil & Gas | All | Heater | All | Nitrogen Dioxide | All | All
XTO Energy Inc | 39068 | XTO - Poker Lake Unit 21 Brushy Draw West Tank Battery | Oil & Gas | O&G-Tank Battery/Bulk Fuel Storage | Eddy | 32.1116 | -103.8886 | Synthetic Minor | Equipment | 1 | AUXH1 | Heater | Active | Heaters 4.0 MMBtu/hr | TBD | TBD | TBD | [6 empty] | 4 | MM BTU/h | 4 | MM BTU/h | Allowable | Nitrogen Dioxide | 0.56 | lb/h | Uncontrolled |  |  |  | Natural Gas | 8760 | 3-10-004-04 |  | 44068.4193 | All | Oil & Gas | All | Heater | All | Nitrogen Dioxide | All | All
XTO Energy Inc | 39068 | XTO - Poker Lake Unit 21 Brushy Draw West Tank Battery | Oil & Gas | O&G-Tank Battery/Bulk Fuel Storage | Eddy | 32.1116 | -103.8886 | Synthetic Minor | Equipment | 1 | AUXH1 | Heater | Active | Heaters 4.0 MMBtu/hr | TBD | TBD | TBD | [6 empty] | 4 | MM BTU/h | 4 | MM BTU/h | Allowable | Nitrogen Dioxide | 2.45 | tons/y | Uncontrolled |  |  |  | Natural Gas | 8760 | 3-10-004-04 |  | 44068.4193 | All | Oil & Gas | All | Heater | All | Nitrogen Dioxide | All | All
XTO Energy Inc | 39068 | XTO - Poker Lake Unit 21 Brushy Draw West Tank Battery | Oil & Gas | O&G-Tank Battery/Bulk Fuel Storage | Eddy | 32.1116 | -103.8886 | Synthetic Minor | Equipment | 2 | AUXH2 | Heater | Active | Heaters 4.0 MMBtu/hr | TBD | TBD | TBD | [6 empty] | 4 | MM BTU/h | 4 | MM BTU/h | Allowable | Nitrogen Dioxide | 2.45 | tons/y | Uncontrolled |  |  |  | Natural Gas | 8760 | 3-10-004-04 |  | 44068.4193 | All | Oil & Gas | All | Heater | All | Nitrogen Dioxide | All | All
XTO Energy Inc | 39068 | XTO - Poker Lake Unit 21 Brushy Draw West Tank Battery | Oil & Gas | O&G-Tank Battery/Bulk Fuel Storage | Eddy | 32.1116 | -103.8886 | Synthetic Minor | Equipment | 2 | AUXH2 | Heater | Active | Heaters 4.0 MMBtu/hr | TBD | TBD | TBD | [6 empty] | 4 | MM BTU/h | 4 | MM BTU/h | Allowable | Nitrogen Dioxide | 0.56 | lb/h | Uncontrolled |  |  |  | Natural Gas | 8760 | 3-10-004-04 |  | 44068.4193 | All | Oil & Gas | All | Heater | All | Nitrogen Dioxide | All | All
XTO Energy Inc | 39069 | XTO - Poker Lake Unit 13 Dog Town Draw East Tank Battery | Oil & Gas | O&G-Tank Battery/Bulk Fuel Storage | Eddy | 32.2058 | -103.8303 | Synthetic Minor | Equipment | 1 | AUXH1 | Heater | Active | 4.0 MMBtu/hr Auxiliary Heater | [9 empty] | 4 | MM BTU/h | 4 | MM BTU/h | Allowable | Nitrogen Dioxide | 0.56 | lb/h | [5 empty] | 8760 | 3-10-004-04 |  | 44068.4193 | All | Oil & Gas | All | Heater | All | Nitrogen Dioxide | All | All
XTO Energy Inc | 39069 | XTO - Poker Lake Unit 13 Dog Town Draw East Tank Battery | Oil & Gas | O&G-Tank Battery/Bulk Fuel Storage | Eddy | 32.2058 | -103.8303 | Synthetic Minor | Equipment | 1 | AUXH1 | Heater | Active | 4.0 MMBtu/hr Auxiliary Heater | [9 empty] | 4 | MM BTU/h | 4 | MM BTU/h | Allowable | Nitrogen Dioxide | 2.45 | tons/y | [5 empty] | 8760 | 3-10-004-04 |  | 44068.4193 | All | Oil & Gas | All | Heater | All | Nitrogen Dioxide | All | All
XTO Energy Inc | 39069 | XTO - Poker Lake Unit 13 Dog Town Draw East Tank Battery | Oil & Gas | O&G-Tank Battery/Bulk Fuel Storage | Eddy | 32.2058 | -103.8303 | Synthetic Minor | Equipment | 2 | AUXH2 | Heater | Active | 4.0 MMBtu/hr Auxiliary Heater | [9 empty] | 4 | MM BTU/h | 4 | MM BTU/h | Allowable | Nitrogen Dioxide | 0.56 | lb/h | [5 empty] | 8760 | 3-10-004-04 |  | 44068.4193 | All | Oil & Gas | All | Heater | All | Nitrogen Dioxide | All | All
XTO Energy Inc | 39069 | XTO - Poker Lake Unit 13 Dog Town Draw East Tank Battery | Oil & Gas | O&G-Tank Battery/Bulk Fuel Storage | Eddy | 32.2058 | -103.8303 | Synthetic Minor | Equipment | 2 | AUXH2 | Heater | Active | 4.0 MMBtu/hr Auxiliary Heater | [9 empty] | 4 | MM BTU/h | 4 | MM BTU/h | Allowable | Nitrogen Dioxide | 2.45 | tons/y | [5 empty] | 8760 | 3-10-004-04 |  | 44068.4193 | All | Oil & Gas | All | Heater | All | Nitrogen Dioxide | All | All
XTO Energy Inc | 39091 | XTO - James Ranch Unit DI 11 Tank Battery | Oil & Gas | O&G-Tank Battery/Bulk Fuel Storage | Eddy | 32.3958 | -103.8911 | Synthetic Minor | Equipment | 1 | AUXH1 | Heater | Active | 4.0 MMBttu/hr Heaters | [9 empty] | 4 | MM BTU/h | 4 | MM BTU/h | Allowable | Nitrogen Dioxide | 2.45 | tons/y | Uncontrolled |  |  |  | Natural Gas | 8760 | 3-10-004-04 |  | 44068.4193 | All | Oil & Gas | All | Heater | All | Nitrogen Dioxide | All | All
XTO Energy Inc | 39091 | XTO - James Ranch Unit DI 11 Tank Battery | Oil & Gas | O&G-Tank Battery/Bulk Fuel Storage | Eddy | 32.3958 | -103.8911 | Synthetic Minor | Equipment | 1 | AUXH1 | Heater | Active | 4.0 MMBttu/hr Heaters | [9 empty] | 4 | MM BTU/h | 4 | MM BTU/h | Allowable | Nitrogen Dioxide | 0.56 | lb/h | Uncontrolled |  |  |  | Natural Gas | 8760 | 3-10-004-04 |  | 44068.4193 | All | Oil & Gas | All | Heater | All | Nitrogen Dioxide | All | All
XTO Energy Inc | 39091 | XTO - James Ranch Unit DI 11 Tank Battery | Oil & Gas | O&G-Tank Battery/Bulk Fuel Storage | Eddy | 32.3958 | -103.8911 | Synthetic Minor | Equipment | 2 | AUXH2 | Heater | Active | 4.0 MMBtu/hr Heaters | [9 empty] | 4 | MM BTU/h | 4 | MM BTU/h | Allowable | Nitrogen Dioxide | 0.56 | lb/h | Uncontrolled |  |  |  | Natural Gas | 8760 | 3-10-004-04 |  | 44068.4193 | All | Oil & Gas | All | Heater | All | Nitrogen Dioxide | All | All
XTO Energy Inc | 39091 | XTO - James Ranch Unit DI 11 Tank Battery | Oil & Gas | O&G-Tank Battery/Bulk Fuel Storage | Eddy | 32.3958 | -103.8911 | Synthetic Minor | Equipment | 2 | AUXH2 | Heater | Active | 4.0 MMBtu/hr Heaters | [9 empty] | 4 | MM BTU/h | 4 | MM BTU/h | Allowable | Nitrogen Dioxide | 2.45 | tons/y | Uncontrolled |  |  |  | Natural Gas | 8760 | 3-10-004-04 |  | 44068.4193 | All | Oil & Gas | All | Heater | All | Nitrogen Dioxide | All | All
XTO Energy Inc | 39111 | XTO - Poker Lake Unit 29 Big Sinks West Tank Battery | Oil & Gas | O&G-Tank Battery/Bulk Fuel Storage | Eddy | 32.1044 | -103.8021 | Synthetic Minor | Equipment | 2 | AUXH1 | Heater | Active | Heaters, 4.0 MMBtu/hr | TBD | TBD | TBD | [6 empty] | 4 | MM BTU/h | 4 | MM BTU/h | Allowable | Nitrogen Dioxide | 2.45 | tons/y | Uncontrolled |  |  |  | Natural Gas | 8760 | 3-10-004-04 |  | 44068.4193 | All | Oil & Gas | All | Heater | All | Nitrogen Dioxide | All | All
XTO Energy Inc | 39111 | XTO - Poker Lake Unit 29 Big Sinks West Tank Battery | Oil & Gas | O&G-Tank Battery/Bulk Fuel Storage | Eddy | 32.1044 | -103.8021 | Synthetic Minor | Equipment | 2 | AUXH1 | Heater | Active | Heaters, 4.0 MMBtu/hr | TBD | TBD | TBD | [6 empty] | 4 | MM BTU/h | 4 | MM BTU/h | Allowable | Nitrogen Dioxide | 0.56 | lb/h | Uncontrolled |  |  |  | Natural Gas | 8760 | 3-10-004-04 |  | 44068.4193 | All | Oil & Gas | All | Heater | All | Nitrogen Dioxide | All | All
XTO Energy Inc | 39111 | XTO - Poker Lake Unit 29 Big Sinks West Tank Battery | Oil & Gas | O&G-Tank Battery/Bulk Fuel Storage | Eddy | 32.1044 | -103.8021 | Synthetic Minor | Equipment | 3 | AUXH2 | Heater | Active | Heaters, 4.0 MMBtu/hr | TBD | TBD | TBD | [6 empty] | 4 | MM BTU/h | 4 | MM BTU/h | Allowable | Nitrogen Dioxide | 0.56 | lb/h | Uncontrolled |  |  |  | Natural Gas | 8760 | 3-10-004-04 |  | 44068.4193 | All | Oil & Gas | All | Heater | All | Nitrogen Dioxide | All | All
XTO Energy Inc | 39111 | XTO - Poker Lake Unit 29 Big Sinks West Tank Battery | Oil & Gas | O&G-Tank Battery/Bulk Fuel Storage | Eddy | 32.1044 | -103.8021 | Synthetic Minor | Equipment | 3 | AUXH2 | Heater | Active | Heaters, 4.0 MMBtu/hr | TBD | TBD | TBD | [6 empty] | 4 | MM BTU/h | 4 | MM BTU/h | Allowable | Nitrogen Dioxide | 2.45 | tons/y | Uncontrolled |  |  |  | Natural Gas | 8760 | 3-10-004-04 |  | 44068.4193 | All | Oil & Gas | All | Heater | All | Nitrogen Dioxide | All | All
XTO Energy Inc | 39151 | XTO - Mesquite CDP | Oil & Gas | O&G-Compressor Station | Eddy | 32.5206 | -103.9361 | Synthetic Minor | Equipment | 1 | HTR1 | Heater | Active | Heater | NA | NA | NA | [8 empty] | 5 | MM BTU/h | Allowable | Nitrogen Dioxide | 3.07 | tons/y | Uncontrolled |  |  |  | Natural Gas | 8760 | 3-10-004-04 |  | 44068.4193 | All | Oil & Gas | All | Heater | All | Nitrogen Dioxide | All | All
XTO Energy Inc | 39151 | XTO - Mesquite CDP | Oil & Gas | O&G-Compressor Station | Eddy | 32.5206 | -103.9361 | Synthetic Minor | Equipment | 1 | HTR1 | Heater | Active | Heater | NA | NA | NA | [8 empty] | 5 | MM BTU/h | Allowable | Nitrogen Dioxide | 0.7 | lb/h | Uncontrolled |  |  |  | Natural Gas | 8760 | 3-10-004-04 |  | 44068.4193 | All | Oil & Gas | All | Heater | All | Nitrogen Dioxide | All | All
XTO Energy Inc | 39151 | XTO - Mesquite CDP | Oil & Gas | O&G-Compressor Station | Eddy | 32.5206 | -103.9361 | Synthetic Minor | Equipment | 2 | HTR2 | Heater | Active | Heater | NA | NA | NA | [8 empty] | 5 | MM BTU/h | Allowable | Nitrogen Dioxide | 0.7 | lb/h | Uncontrolled |  |  |  | Natural Gas | 8760 | 3-10-004-04 |  | 44068.4193 | All | Oil & Gas | All | Heater | All | Nitrogen Dioxide | All | All
XTO Energy Inc | 39151 | XTO - Mesquite CDP | Oil & Gas | O&G-Compressor Station | Eddy | 32.5206 | -103.9361 | Synthetic Minor | Equipment | 2 | HTR2 | Heater | Active | Heater | NA | NA | NA | [8 empty] | 5 | MM BTU/h | Allowable | Nitrogen Dioxide | 3.07 | tons/y | Uncontrolled |  |  |  | Natural Gas | 8760 | 3-10-004-04 |  | 44068.4193 | All | Oil & Gas | All | Heater | All | Nitrogen Dioxide | All | All
XTO Energy Inc | 39194 | XTO - Hawkeye Compressor Station | Oil & Gas | O&G-Compressor Station | Eddy | 32.1267 | -103.9856 | Major-Title V | Equipment | 23 | HTR1 | Heater | Active | 0.75 MMBtu/hr Auxilary heater | [9 empty] | 0.75 | MM BTU/h | 0.75 | MM BTU/h | Allowable | Nitrogen Dioxide | 0.6 | tons/y |  |  |  |  | Natural Gas | 8760 | 3-10-004-04 | 40 CFR 60 Subpart NA | 44068.4193 | All | Oil & Gas | All | Heater | All | Nitrogen Dioxide | All | All
XTO Energy Inc | 39194 | XTO - Hawkeye Compressor Station | Oil & Gas | O&G-Compressor Station | Eddy | 32.1267 | -103.9856 | Major-Title V | Equipment | 23 | HTR1 | Heater | Active | 0.75 MMBtu/hr Auxilary heater | [9 empty] | 0.75 | MM BTU/h | 0.75 | MM BTU/h | Allowable | Nitrogen Dioxide | 0.14 | lb/h |  |  |  |  | Natural Gas | 8760 | 3-10-004-04 | 40 CFR 60 Subpart NA | 44068.4193 | All | Oil & Gas | All | Heater | All | Nitrogen Dioxide | All | All
XTO Energy Inc | 39194 | XTO - Hawkeye Compressor Station | Oil & Gas | O&G-Compressor Station | Eddy | 32.1267 | -103.9856 | Major-Title V | Equipment | 24 | HTR2 | Heater | Active | 0.75 MMBtu/hr Auxilary heater | [9 empty] | 0.75 | MM BTU/h | 0.75 | MM BTU/h | Allowable | Nitrogen Dioxide | 0.6 | tons/y |  |  |  |  | Natural Gas | 8760 | 3-10-004-04 | 40 CFR 60 Subpart NA | 44068.4193 | All | Oil & Gas | All | Heater | All | Nitrogen Dioxide | All | All
XTO Energy Inc | 39194 | XTO - Hawkeye Compressor Station | Oil & Gas | O&G-Compressor Station | Eddy | 32.1267 | -103.9856 | Major-Title V | Equipment | 24 | HTR2 | Heater | Active | 0.75 MMBtu/hr Auxilary heater | [9 empty] | 0.75 | MM BTU/h | 0.75 | MM BTU/h | Allowable | Nitrogen Dioxide | 0.14 | lb/h |  |  |  |  | Natural Gas | 8760 | 3-10-004-04 | 40 CFR 60 Subpart NA | 44068.4193 | All | Oil & Gas | All | Heater | All | Nitrogen Dioxide | All | All
XTO Energy Inc | 39194 | XTO - Hawkeye Compressor Station | Oil & Gas | O&G-Compressor Station | Eddy | 32.1267 | -103.9856 | Major-Title V | Equipment | 25 | HTR3 | Heater | Active | 1.5 MMBtu/hr Auxilary heater | [9 empty] | 1.5 | MM BTU/h | 1.5 | MM BTU/h | Allowable | Nitrogen Dioxide | 0.27 | lb/h |  |  |  |  | Natural Gas | 8760 | 3-10-004-04 | 40 CFR 60 Subpart NA | 44068.4193 | All | Oil & Gas | All | Heater | All | Nitrogen Dioxide | All | All
XTO Energy Inc | 39194 | XTO - Hawkeye Compressor Station | Oil & Gas | O&G-Compressor Station | Eddy | 32.1267 | -103.9856 | Major-Title V | Equipment | 25 | HTR3 | Heater | Active | 1.5 MMBtu/hr Auxilary heater | [9 empty] | 1.5 | MM BTU/h | 1.5 | MM BTU/h | Allowable | Nitrogen Dioxide | 1.2 | tons/y |  |  |  |  | Natural Gas | 8760 | 3-10-004-04 | 40 CFR 60 Subpart NA | 44068.4193 | All | Oil & Gas | All | Heater | All | Nitrogen Dioxide | All | All
XTO Energy Inc | 39248 | XTO - Big Eddy Unit DI 32/33 Tank Battery | Oil & Gas | O&G-Production Facility | Eddy | 32.5971 | -103.8618 | Synthetic Minor | Equipment | 3 | AUXH1 | Heater | Active | Heater Treater 4 MMBtu/hr | TBD | TBD | TBD | 2019-01-01 10:04 | 2019-01-01 10:04 | 4 | MM BTU/h | 4 | MM BTU/h | 4 | MM BTU/h | 4 | MM BTU/h | Allowable | Nitrogen Dioxide | 2.5 | tons/y | Uncontrolled |  |  |  | Natural Gas | 8760 | 3-10-004-05 |  | 44068.4193 | All | Oil & Gas | All | Heater | All | Nitrogen Dioxide | All | All
XTO Energy Inc | 39248 | XTO - Big Eddy Unit DI 32/33 Tank Battery | Oil & Gas | O&G-Production Facility | Eddy | 32.5971 | -103.8618 | Synthetic Minor | Equipment | 3 | AUXH1 | Heater | Active | Heater Treater 4 MMBtu/hr | TBD | TBD | TBD | 2019-01-01 10:04 | 2019-01-01 10:04 | 4 | MM BTU/h | 4 | MM BTU/h | 4 | MM BTU/h | 4 | MM BTU/h | Allowable | Nitrogen Dioxide | 0.6 | lb/h | Uncontrolled |  |  |  | Natural Gas | 8760 | 3-10-004-05 |  | 44068.4193 | All | Oil & Gas | All | Heater | All | Nitrogen Dioxide | All | All
XTO Energy Inc | 39248 | XTO - Big Eddy Unit DI 32/33 Tank Battery | Oil & Gas | O&G-Production Facility | Eddy | 32.5971 | -103.8618 | Synthetic Minor | Equipment | 4 | AUXH2 | Heater | Active | Heater Treater 4 MMBtu/hr | TBD | TBD | TBD | 2019-01-01 10:04 | 2019-01-01 10:04 | 4 | MM BTU/h | 4 | MM BTU/h | 4 | MM BTU/h | 4 | MM BTU/h | Allowable | Nitrogen Dioxide | 0.6 | lb/h | Uncontrolled |  |  |  | Natural Gas | 8760 | 3-10-004-05 |  | 44068.4193 | All | Oil & Gas | All | Heater | All | Nitrogen Dioxide | All | All
XTO Energy Inc | 39248 | XTO - Big Eddy Unit DI 32/33 Tank Battery | Oil & Gas | O&G-Production Facility | Eddy | 32.5971 | -103.8618 | Synthetic Minor | Equipment | 4 | AUXH2 | Heater | Active | Heater Treater 4 MMBtu/hr | TBD | TBD | TBD | 2019-01-01 10:04 | 2019-01-01 10:04 | 4 | MM BTU/h | 4 | MM BTU/h | 4 | MM BTU/h | 4 | MM BTU/h | Allowable | Nitrogen Dioxide | 2.5 | tons/y | Uncontrolled |  |  |  | Natural Gas | 8760 | 3-10-004-05 |  | 44068.4193 | All | Oil & Gas | All | Heater | All | Nitrogen Dioxide | All | All
XTO Energy Inc | 39273 | XTO - Poker Lake Unit 18 Twin Wells Ranch Tank Battery | Oil & Gas | O&G-Tank Battery/Bulk Fuel Storage | Eddy | 32.0979 | -103.8735 | Synthetic Minor | Equipment | 3 | AUXH1 | Heater | Active | Heater Treater | TBD | TBD | TBD | [6 empty] | 4 | MM BTU/h | 4 | MM BTU/h | Allowable | Nitrogen Dioxide | 0.56 | lb/h | Uncontrolled |  |  |  | Natural Gas | 8760 | 3-10-004-04 |  | 44068.4193 | All | Oil & Gas | All | Heater | All | Nitrogen Dioxide | All | All
XTO Energy Inc | 39273 | XTO - Poker Lake Unit 18 Twin Wells Ranch Tank Battery | Oil & Gas | O&G-Tank Battery/Bulk Fuel Storage | Eddy | 32.0979 | -103.8735 | Synthetic Minor | Equipment | 3 | AUXH1 | Heater | Active | Heater Treater | TBD | TBD | TBD | [6 empty] | 4 | MM BTU/h | 4 | MM BTU/h | Allowable | Nitrogen Dioxide | 2.45 | tons/y | Uncontrolled |  |  |  | Natural Gas | 8760 | 3-10-004-04 |  | 44068.4193 | All | Oil & Gas | All | Heater | All | Nitrogen Dioxide | All | All
XTO Energy Inc | 39273 | XTO - Poker Lake Unit 18 Twin Wells Ranch Tank Battery | Oil & Gas | O&G-Tank Battery/Bulk Fuel Storage | Eddy | 32.0979 | -103.8735 | Synthetic Minor | Equipment | 4 | AUXH2 | Heater | Active | Heater Treater | TBD | TBD | TBD | [6 empty] | 4 | MM BTU/h | 4 | MM BTU/h | Allowable | Nitrogen Dioxide | 2.45 | tons/y | Uncontrolled |  |  |  | Natural Gas | 8760 | 3-10-004-04 |  | 44068.4193 | All | Oil & Gas | All | Heater | All | Nitrogen Dioxide | All | All
XTO Energy Inc | 39273 | XTO - Poker Lake Unit 18 Twin Wells Ranch Tank Battery | Oil & Gas | O&G-Tank Battery/Bulk Fuel Storage | Eddy | 32.0979 | -103.8735 | Synthetic Minor | Equipment | 4 | AUXH2 | Heater | Active | Heater Treater | TBD | TBD | TBD | [6 empty] | 4 | MM BTU/h | 4 | MM BTU/h | Allowable | Nitrogen Dioxide | 0.56 | lb/h | Uncontrolled |  |  |  | Natural Gas | 8760 | 3-10-004-04 |  | 44068.4193 | All | Oil & Gas | All | Heater | All | Nitrogen Dioxide | All | All
XTO Energy Inc | 39274 | XTO - Poker Lake Unit 27 Brushy Draw Tank Battery | Oil & Gas | O&G-Tank Battery/Bulk Fuel Storage | Eddy | 32.0979 | -103.8735 | Synthetic Minor | Equipment | 3 | AUXH1 | Heater | Active | Heater Treater | TBD | TBD | TBD | [6 empty] | 4 | MM BTU/h | 4 | MM BTU/h | Allowable | Nitrogen Dioxide | 0.56 | lb/h | Uncontrolled |  |  |  |  | 8760 | 3-10-004-04 |  | 44068.4193 | All | Oil & Gas | All | Heater | All | Nitrogen Dioxide | All | All
XTO Energy Inc | 39274 | XTO - Poker Lake Unit 27 Brushy Draw Tank Battery | Oil & Gas | O&G-Tank Battery/Bulk Fuel Storage | Eddy | 32.0979 | -103.8735 | Synthetic Minor | Equipment | 3 | AUXH1 | Heater | Active | Heater Treater | TBD | TBD | TBD | [6 empty] | 4 | MM BTU/h | 4 | MM BTU/h | Allowable | Nitrogen Dioxide | 2.45 | tons/y | Uncontrolled |  |  |  |  | 8760 | 3-10-004-04 |  | 44068.4193 | All | Oil & Gas | All | Heater | All | Nitrogen Dioxide | All | All
XTO Energy Inc | 39274 | XTO - Poker Lake Unit 27 Brushy Draw Tank Battery | Oil & Gas | O&G-Tank Battery/Bulk Fuel Storage | Eddy | 32.0979 | -103.8735 | Synthetic Minor | Equipment | 4 | AUXH2 | Heater | Active | Heater Treater | TBD | TBD | TBD | [6 empty] | 4 | MM BTU/h | 4 | MM BTU/h | Allowable | Nitrogen Dioxide | 0.56 | lb/h | Uncontrolled |  |  |  |  | 8760 | 3-10-004-04 |  | 44068.4193 | All | Oil & Gas | All | Heater | All | Nitrogen Dioxide | All | All
XTO Energy Inc | 39274 | XTO - Poker Lake Unit 27 Brushy Draw Tank Battery | Oil & Gas | O&G-Tank Battery/Bulk Fuel Storage | Eddy | 32.0979 | -103.8735 | Synthetic Minor | Equipment | 4 | AUXH2 | Heater | Active | Heater Treater | TBD | TBD | TBD | [6 empty] | 4 | MM BTU/h | 4 | MM BTU/h | Allowable | Nitrogen Dioxide | 2.45 | tons/y | Uncontrolled |  |  |  |  | 8760 | 3-10-004-04 |  | 44068.4193 | All | Oil & Gas | All | Heater | All | Nitrogen Dioxide | All | All
XTO Energy Inc | 39413 | XTO- Poker Lake 26 Brushy Draw West Tank Battery | Oil & Gas | O&G-Tank Battery/Bulk Fuel Storage | Eddy | 32.1043 | -103.8569 | Synthetic Minor | Equipment | 1 | AUXH1 | Heater | Active | Heaters 4.0 MMBtu/hr | TBD | TBD | TBD | [6 empty] | 4 | MM BTU/h | 4 | MM BTU/h | Allowable | Nitrogen Dioxide | 0.39 | lb/h | Uncontrolled |  |  |  | Natural Gas | 8760 | 3-10-004-04 |  | 44068.4193 | All | Oil & Gas | All | Heater | All | Nitrogen Dioxide | All | All
XTO Energy Inc | 39413 | XTO- Poker Lake 26 Brushy Draw West Tank Battery | Oil & Gas | O&G-Tank Battery/Bulk Fuel Storage | Eddy | 32.1043 | -103.8569 | Synthetic Minor | Equipment | 1 | AUXH1 | Heater | Active | Heaters 4.0 MMBtu/hr | TBD | TBD | TBD | [6 empty] | 4 | MM BTU/h | 4 | MM BTU/h | Allowable | Nitrogen Dioxide | 1.72 | tons/y | Uncontrolled |  |  |  | Natural Gas | 8760 | 3-10-004-04 |  | 44068.4193 | All | Oil & Gas | All | Heater | All | Nitrogen Dioxide | All | All
XTO Energy Inc | 39413 | XTO- Poker Lake 26 Brushy Draw West Tank Battery | Oil & Gas | O&G-Tank Battery/Bulk Fuel Storage | Eddy | 32.1043 | -103.8569 | Synthetic Minor | Equipment | 8 | AUXH2 | Heater | Active | Heaters 4.0 MMBtu/hr | TBD | TBD | TBD | [6 empty] | 4 | MM BTU/h | 4 | MM BTU/h | Allowable | Nitrogen Dioxide | 0.39 | lb/h | Uncontrolled |  |  |  | Natural Gas | 8760 | 3-10-004-04 |  | 44068.4193 | All | Oil & Gas | All | Heater | All | Nitrogen Dioxide | All | All
XTO Energy Inc | 39413 | XTO- Poker Lake 26 Brushy Draw West Tank Battery | Oil & Gas | O&G-Tank Battery/Bulk Fuel Storage | Eddy | 32.1043 | -103.8569 | Synthetic Minor | Equipment | 8 | AUXH2 | Heater | Active | Heaters 4.0 MMBtu/hr | TBD | TBD | TBD | [6 empty] | 4 | MM BTU/h | 4 | MM BTU/h | Allowable | Nitrogen Dioxide | 1.72 | tons/y | Uncontrolled |  |  |  | Natural Gas | 8760 | 3-10-004-04 |  | 44068.4193 | All | Oil & Gas | All | Heater | All | Nitrogen Dioxide | All | All
XTO Energy Inc | 39548 | XTO - James Ranch Unit DI Dos Equis Tank Battery | Oil & Gas | O&G-Tank Battery/Bulk Fuel Storage | Eddy | 32.3726 | -103.8268 | Synthetic Minor | Equipment | 1 | AUXH1 | Heater | Active | Heater Treater: 1 MMBtu/hr | Smith | NA | TBD | [6 empty] | 2 | MM BTU/h | 2 | MM BTU/h | Allowable | Nitrogen Dioxide | 0.43 | tons/y | Uncontrolled |  |  |  |  | 8760 | 3-10-004-04 |  | 44068.4193 | All | Oil & Gas | All | Heater | All | Nitrogen Dioxide | All | All
XTO Energy Inc | 39548 | XTO - James Ranch Unit DI Dos Equis Tank Battery | Oil & Gas | O&G-Tank Battery/Bulk Fuel Storage | Eddy | 32.3726 | -103.8268 | Synthetic Minor | Equipment | 1 | AUXH1 | Heater | Active | Heater Treater: 1 MMBtu/hr | Smith | NA | TBD | [6 empty] | 2 | MM BTU/h | 2 | MM BTU/h | Allowable | Nitrogen Dioxide | 0.1 | lb/h | Uncontrolled |  |  |  |  | 8760 | 3-10-004-04 |  | 44068.4193 | All | Oil & Gas | All | Heater | All | Nitrogen Dioxide | All | All
| 126 | Anthony Pumping Station | Oil & Gas | O&G-Loading/Unloading Rack | Dona Ana | 32.0243 | -106.5671 | Minor | Equipment | 1 | 1 | Heater | Removed | Oil Burner | OIL Burner |  |  |  |  | 45 | MM BTU/h | 45 | MM BTU/h |  |  | 45 | MM BTU/h | Actual | Nitrogen Dioxide | 41 | tons/y | Uncontrolled |  |  |  |  | 0 | 3-06-001-04 |  | 44068.4193 | All | Oil & Gas | All | Heater | All | Nitrogen Dioxide | All | All
| 376 | North Indian Basin No11 Compressor Station | Oil & Gas | O&G-Compressor Station | Eddy | 32.5019 | -104.5715 | Minor | Equipment | 5 | 5 | Heater | Removed | Heater Treater | Heater TREATER |  |  |  |  | 1 | MM BTU/h | 1 | MM BTU/h |  |  | 1 | MM BTU/h | Actual | Nitrogen Dioxide | 0.33 | tons/y | Uncontrolled |  |  |  |  | 0 | 3-10-004-04 |  | 44068.4193 | All | Oil & Gas | All | Heater | All | Nitrogen Dioxide | All | All
| 376 | North Indian Basin No11 Compressor Station | Oil & Gas | O&G-Compressor Station | Eddy | 32.5019 | -104.5715 | Minor | Equipment | 5 | 5 | Heater | Removed | Heater Treater | Heater TREATER |  |  |  |  | 1 | MM BTU/h | 1 | MM BTU/h |  |  | 1 | MM BTU/h | Allowable | Nitrogen Dioxide | 4.38 | lb/h | Uncontrolled |  |  |  |  | 0 | 3-10-004-04 |  | 44068.4193 | All | Oil & Gas | All | Heater | All | Nitrogen Dioxide | All | All
| 376 | North Indian Basin No11 Compressor Station | Oil & Gas | O&G-Compressor Station | Eddy | 32.5019 | -104.5715 | Minor | Equipment | 5 | 5 | Heater | Removed | Heater Treater | Heater TREATER |  |  |  |  | 1 | MM BTU/h | 1 | MM BTU/h |  |  | 1 | MM BTU/h | Allowable | Nitrogen Dioxide | 0.4 | tons/y | Uncontrolled |  |  |  |  | 0 | 3-10-004-04 |  | 44068.4193 | All | Oil & Gas | All | Heater | All | Nitrogen Dioxide | All | All
| 555 | Lordsburg Pumping Station | Oil & Gas | O&G-Loading/Unloading Rack | Hidalgo | 32.3078 | -108.5465 | Synthetic Minor | Equipment | 1 | 1 | Heater | Removed | Oil Heater | OIL Heater |  |  |  |  | 56 | MM BTU/h | 56 | MM BTU/h |  |  | 56 | MM BTU/h | Actual | Nitrogen Dioxide | 25.29 | tons/y | Uncontrolled |  |  |  |  | 0 | 3-06-001-04 |  | 44068.4193 | All | Oil & Gas | All | Heater | All | Nitrogen Dioxide | All | All
| 555 | Lordsburg Pumping Station | Oil & Gas | O&G-Loading/Unloading Rack | Hidalgo | 32.3078 | -108.5465 | Synthetic Minor | Equipment | 2 | 2 | Heater | Removed | Oil Heater | OIL Heater |  |  |  |  | 56 | MM BTU/h | 56 | MM BTU/h |  |  | 56 | MM BTU/h | Actual | Nitrogen Dioxide | 25.29 | tons/y | Uncontrolled |  |  |  |  | 0 | 3-06-001-04 |  | 44068.4193 | All | Oil & Gas | All | Heater | All | Nitrogen Dioxide | All | All
| 1846 | DBS - 10TPH Thermal Remediation Site | Oil & Gas | Onsite Remediation | Portable Source | 32.0229 | -106.3153 | Synthetic Minor | Equipment | 1 | 1 | Heater | Removed | Thermal Desorption Unit | THERMAL DESORPTION UNIT |  |  |  |  | 10 | tons/h | 10 | tons/h |  |  | 10 | tons/h | Actual | Nitrogen Dioxide | 3.16 | tons/y | Catalytic Oxidizer | Cyclone-Meduim Efficiency |  |  |  | 0 | 5-02-005-07 |  | 44068.4193 | All | Oil & Gas | All | Heater | All | Nitrogen Dioxide | All | All
| 38237 | C and E Concrete - Crouch Mesa MHA | Oil & Gas | CON-Asphalt Plant | San Juan | 36.7595 | -108.0689 | Synthetic Minor | Equipment | 18 | 18 | Heater | Active | Asphalt Heater | TBD | TBD | TBD |  | 2018-01-01 10:04 | 2.12 | MM BTU | 2.12 | MM BTU | 2.12 | MM BTU | 2.12 | MM BTU | Allowable | Nitrogen Dioxide | 0.3 | lb/h |  |  |  |  | Refinery Gas | 7560 | 3-05-002-08 |  | 44068.4193 | All | Oil & Gas | All | Heater | All | Nitrogen Dioxide | All | All
| 38237 | C and E Concrete - Crouch Mesa MHA | Oil & Gas | CON-Asphalt Plant | San Juan | 36.7595 | -108.0689 | Synthetic Minor | Equipment | 18 | 18 | Heater | Active | Asphalt Heater | TBD | TBD | TBD |  | 2018-01-01 10:04 | 2.12 | MM BTU | 2.12 | MM BTU | 2.12 | MM BTU | 2.12 | MM BTU | Allowable | Nitrogen Dioxide | 1.5 | tons/y |  |  |  |  | Refinery Gas | 7560 | 3-05-002-08 |  | 44068.4193 | All | Oil & Gas | All | Heater | All | Nitrogen Dioxide | All | All
| 38334 | ConocoPhillips - Zia Hills Central Facility | Oil & Gas | O&G-Tank Battery/Bulk Fuel Storage | Lea | 32.022 | -103.7123 | Synthetic Minor | Equipment | 17 | STAB1 | Heater | Active | 3.5 MMBtu/h Stabilizer Heater 1 | N/A | N/A | N/A | 2015-01-01 10:04 | 2018-01-01 10:04 |  |  |  |  | 3.5 | MM BTU/h | 3.5 | MM BTU/h | Allowable | Nitrogen Dioxide | 0.4 | lb/h | Uncontrolled |  |  |  | Natural Gas | 8760 | 3-10-004-04 |  | 44068.4193 | All | Oil & Gas | All | Heater | All | Nitrogen Dioxide | All | All
| 38334 | ConocoPhillips - Zia Hills Central Facility | Oil & Gas | O&G-Tank Battery/Bulk Fuel Storage | Lea | 32.022 | -103.7123 | Synthetic Minor | Equipment | 17 | STAB1 | Heater | Active | 3.5 MMBtu/h Stabilizer Heater 1 | N/A | N/A | N/A | 2015-01-01 10:04 | 2018-01-01 10:04 |  |  |  |  | 3.5 | MM BTU/h | 3.5 | MM BTU/h | Allowable | Nitrogen Dioxide | 1.7 | tons/y | Uncontrolled |  |  |  | Natural Gas | 8760 | 3-10-004-04 |  | 44068.4193 | All | Oil & Gas | All | Heater | All | Nitrogen Dioxide | All | All
| 38334 | ConocoPhillips - Zia Hills Central Facility | Oil & Gas | O&G-Tank Battery/Bulk Fuel Storage | Lea | 32.022 | -103.7123 | Synthetic Minor | Equipment | 18 | STAB2 | Heater | Active | 3.5 MMBtu/h Stabilizer Heater 2 | N/A | N/A | N/A | 2015-01-01 10:04 | 2018-01-01 10:04 |  |  |  |  | 3.5 | MM BTU/h | 3.5 | MM BTU/h | Allowable | Nitrogen Dioxide | 0.4 | lb/h | Uncontrolled |  |  |  | Natural Gas | 8760 | 3-10-004-04 |  | 44068.4193 | All | Oil & Gas | All | Heater | All | Nitrogen Dioxide | All | All
| 38334 | ConocoPhillips - Zia Hills Central Facility | Oil & Gas | O&G-Tank Battery/Bulk Fuel Storage | Lea | 32.022 | -103.7123 | Synthetic Minor | Equipment | 18 | STAB2 | Heater | Active | 3.5 MMBtu/h Stabilizer Heater 2 | N/A | N/A | N/A | 2015-01-01 10:04 | 2018-01-01 10:04 |  |  |  |  | 3.5 | MM BTU/h | 3.5 | MM BTU/h | Allowable | Nitrogen Dioxide | 1.7 | tons/y | Uncontrolled |  |  |  | Natural Gas | 8760 | 3-10-004-04 |  | 44068.4193 | All | Oil & Gas | All | Heater | All | Nitrogen Dioxide | All | All
| 38334 | ConocoPhillips - Zia Hills Central Facility | Oil & Gas | O&G-Tank Battery/Bulk Fuel Storage | Lea | 32.022 | -103.7123 | Synthetic Minor | Equipment | 33 | LH1 | Heater | Active | 1.0 MMBtu/h Line Heater | N/A | N/A | N/A | [6 empty] | 1 | MM BTU/h | 1 | MM BTU/h | Allowable | Nitrogen Dioxide | 0.1 | lb/h | Uncontrolled |  |  |  | Natural Gas | 8760 | 3-10-004-04 |  | 44068.4193 | All | Oil & Gas | All | Heater | All | Nitrogen Dioxide | All | All
| 38334 | ConocoPhillips - Zia Hills Central Facility | Oil & Gas | O&G-Tank Battery/Bulk Fuel Storage | Lea | 32.022 | -103.7123 | Synthetic Minor | Equipment | 33 | LH1 | Heater | Active | 1.0 MMBtu/h Line Heater | N/A | N/A | N/A | [6 empty] | 1 | MM BTU/h | 1 | MM BTU/h | Allowable | Nitrogen Dioxide | 0.5 | tons/y | Uncontrolled |  |  |  | Natural Gas | 8760 | 3-10-004-04 |  | 44068.4193 | All | Oil & Gas | All | Heater | All | Nitrogen Dioxide | All | All
| 38848 | Devon - Belloq 11 CTB 1 | Oil & Gas | O&G-Tank Battery/Bulk Fuel Storage | Eddy | 32.3147 | -103.7534 | Synthetic Minor | Equipment | 3 | HT-1 | Heater | Active | Heater Treater | Cimarron Energy Inc |  | M-13130 | 2019-01-01 10:04 | 2019-08-01 10:04 |  |  |  |  | 3 | MM BTU/h |  |  | Allowable | Nitrogen Dioxide | 0.34 | lb/h | Uncontrolled |  |  |  | Natural Gas | 8760 | 3-10-004-04 |  | 44068.4193 | All | Oil & Gas | All | Heater | All | Nitrogen Dioxide | All | All
| 38848 | Devon - Belloq 11 CTB 1 | Oil & Gas | O&G-Tank Battery/Bulk Fuel Storage | Eddy | 32.3147 | -103.7534 | Synthetic Minor | Equipment | 3 | HT-1 | Heater | Active | Heater Treater | Cimarron Energy Inc |  | M-13130 | 2019-01-01 10:04 | 2019-08-01 10:04 |  |  |  |  | 3 | MM BTU/h | 3 | MM BTU/h | Allowable | Nitrogen Dioxide | 1.47 | tons/y | Uncontrolled |  |  |  | Natural Gas | 8760 | 3-10-004-04 |  | 44068.4193 | All | Oil & Gas | All | Heater | All | Nitrogen Dioxide | All | All
Apache Corporation | 38222 | Apache - Palmillo 14-15 State Battery No3 | Oil & Gas | O&G-Tank Battery/Bulk Fuel Storage | Eddy | 32.6628 | -104.1552 | Synthetic Minor | Equipment | 12 | REB-1 | Glycol Dehy Reboiler Burner | Active | Glycol Dehydrator Reboiler |  | 0.3 MMBtu/hr |  | 2018-06-01 11:02 | [5 empty] | 0.3 | M BTU/h | 0.3 | M BTU/h | Allowable | Nitrogen Dioxide | 0.13 | tons/y | [5 empty] | 8760 | 3-10-003-02 |  | 44068.4598 | All | Oil & Gas | All | Glycol Dehy Reboiler Burner | All | Nitrogen Dioxide | All | All
Apache Corporation | 38222 | Apache - Palmillo 14-15 State Battery No3 | Oil & Gas | O&G-Tank Battery/Bulk Fuel Storage | Eddy | 32.6628 | -104.1552 | Synthetic Minor | Equipment | 12 | REB-1 | Glycol Dehy Reboiler Burner | Active | Glycol Dehydrator Reboiler |  | 0.3 MMBtu/hr |  | 2018-06-01 11:02 | [5 empty] | 0.3 | M BTU/h | 0.3 | M BTU/h | Allowable | Nitrogen Dioxide | 0.03 | lb/h | [5 empty] | 8760 | 3-10-003-02 |  | 44068.4598 | All | Oil & Gas | All | Glycol Dehy Reboiler Burner | All | Nitrogen Dioxide | All | All
Apache Corporation | 39011 | Apache - Palmillo 21 CTB | Oil & Gas | O&G-Tank Battery/Bulk Fuel Storage | Eddy | 32.6497 | -104.1884 | Synthetic Minor | Equipment | 1 | REB-1 | Glycol Dehy Reboiler Burner | Active | Glycol Reboiler, 0.3 MMBtu/hr | TBD | TBD | TBD | [6 empty] | 0.3 | MM BTU/h |  |  | Allowable | Nitrogen Dioxide | 0.03 | lb/h | Uncontrolled |  |  |  | Natural Gas | 8760 | 3-10-002-28 |  | 44068.4598 | All | Oil & Gas | All | Glycol Dehy Reboiler Burner | All | Nitrogen Dioxide | All | All
Apache Corporation | 39011 | Apache - Palmillo 21 CTB | Oil & Gas | O&G-Tank Battery/Bulk Fuel Storage | Eddy | 32.6497 | -104.1884 | Synthetic Minor | Equipment | 1 | REB-1 | Glycol Dehy Reboiler Burner | Active | Glycol Reboiler, 0.3 MMBtu/hr | TBD | TBD | TBD | [6 empty] | 0.3 | MM BTU/h | 0.3 | MM BTU/h | Allowable | Nitrogen Dioxide | 0.13 | tons/y | Uncontrolled |  |  |  | Natural Gas | 8760 | 3-10-002-28 |  | 44068.4598 | All | Oil & Gas | All | Glycol Dehy Reboiler Burner | All | Nitrogen Dioxide | All | All
Apache Corporation - Central Region Production Office | 368 | Bogle Flats No11 Compressor Station | Oil & Gas | O&G-Compressor Station | Eddy | 32.4177 | -104.6193 | Minor | Equipment | 2 | 2 | Glycol Dehy Reboiler Burner | Removed | Dehydrator Reb(Removed) | Dehydrator REB |  |  | 1999-05-26 11:02 | 1999-05-26 11:02 | 0.13 | MM BTU/h | 0.13 | MM BTU/h |  |  | 0.13 | MM BTU/h | Allowable | Nitrogen Dioxide | 4.56 | lb/h | Uncontrolled |  |  |  |  | 0 | 3-10-003-02 |  | 44068.4598 | All | Oil & Gas | All | Glycol Dehy Reboiler Burner | All | Nitrogen Dioxide | All | All
Benson-Montin-Greer | 993 | Canada Ojitos Compression Facilities | Oil & Gas | O&G-Compressor Station | Rio Arriba | 36.4021 | -106.9043 | Minor | Equipment | 11 | II-DEHY 1 (R) | Glycol Dehy Reboiler Burner | Removed | Removed, (TEG) Reboiler | Enertek | Unknown | Unknown |  |  | 15 | MM SCF/d | 15 | MM SCF/d | 0.52 | MM BTU/h | 0.52 | MM BTU/h | Actual | Nitrogen Dioxide | 0.2 | tons/y | Uncontrolled |  |  |  | Natural Gas | 0 | 3-10-003-04 / 3-10-003-02 |  | 44068.4598 | All | Oil & Gas | All | Glycol Dehy Reboiler Burner | All | Nitrogen Dioxide | All | All
Benson-Montin-Greer | 993 | Canada Ojitos Compression Facilities | Oil & Gas | O&G-Compressor Station | Rio Arriba | 36.4021 | -106.9043 | Minor | Equipment | 47 | III-DEHY 1 (R) | Glycol Dehy Reboiler Burner | Removed | Removed, Glycol Dehydrator Reboiler | Weatherford | 2P-20M-10-9-8 | 37433 |  |  | 5 | MM SCF/d | 5 | MM SCF/d |  |  | 5 | MM SCF/d | Actual | Nitrogen Dioxide | 0.3 | tons/y | Uncontrolled |  |  |  | Natural Gas | 0 | 3-10-002-28 / 3-10-003-02 |  | 44068.4598 | All | Oil & Gas | All | Glycol Dehy Reboiler Burner | All | Nitrogen Dioxide | All | All
Bonneville Fuels Corporation | 1371 | Bonneville Fuels Corporation - CDP No2 | Oil & Gas | O&G-Compressor Station | San Juan | 36.6496 | -107.9577 | Notice of Intent | Equipment | 1 | 1 | Glycol Dehy Reboiler Burner | Active | Glycol Dehydrator - Reboiler | Glycol Dehydrator - Reboiler |  |  |  |  | 1 | MM BTU/h | 1 | MM BTU/h |  |  | 1 | MM BTU/h | Allowable | Nitrogen Dioxide | 5 | tons/y | Uncontrolled |  |  |  |  | 8760 | 3-10-003-02 |  | 44068.4598 | All | Oil & Gas | All | Glycol Dehy Reboiler Burner | All | Nitrogen Dioxide | All | All
Bonneville Fuels Corporation | 1372 | Bonneville Fuels Corporation - CDP No4 | Oil & Gas | O&G-Compressor Station | San Juan | 36.5423 | -107.9626 | Notice of Intent | Equipment | 3 | 3 | Glycol Dehy Reboiler Burner | Active | Glycol Dehydrator - Reboiler | Glycol Dehydrator - Reboiler |  |  |  |  | 1 | MM BTU/h | 1 | MM BTU/h |  |  | 1 | MM BTU/h | Allowable | Nitrogen Dioxide | 5 | tons/y | Uncontrolled |  |  |  |  | 8760 | 3-10-003-02 |  | 44068.4598 | All | Oil & Gas | All | Glycol Dehy Reboiler Burner | All | Nitrogen Dioxide | All | All
Bonneville Fuels Corporation | 1373 | Fullerton Federal 6E Compressor Station | Oil & Gas | O&G-Compressor Station | San Juan | 36.5925 | -107.9701 | Notice of Intent | Equipment | 3 | 3 | Glycol Dehy Reboiler Burner | Active | Glycol Dehydrator - Reboiler | Glycol Dehydrator - Reboiler |  |  |  |  | 1 | MM BTU/h | 1 | MM BTU/h |  |  | 1 | MM BTU/h | Allowable | Nitrogen Dioxide | 5.49 | tons/y | Uncontrolled |  |  |  |  | 8760 | 3-10-003-02 |  | 44068.4598 | All | Oil & Gas | All | Glycol Dehy Reboiler Burner | All | Nitrogen Dioxide | All | All
Chevron USA Inc | 35139 | Chevron - Salado Draw 19 CTB and CS | Oil & Gas | O&G-Production Facility | Lea | 32.0349 | -103.6166 | Synthetic Minor | Equipment | 6 | REB-1 | Glycol Dehy Reboiler Burner | Active | Glycol Dehydration-Reboiler (1MMBtu/hr) | NA | NA | NA | [6 empty] | 1 | MM BTU/h | 1 | MM BTU/h | Allowable | Nitrogen Dioxide | 0.47 | tons/y | Uncontrolled |  |  |  | Natural Gas | 8760 | 3-10-004-04 |  | 44068.4598 | All | Oil & Gas | All | Glycol Dehy Reboiler Burner | All | Nitrogen Dioxide | All | All
Chevron USA Inc | 35139 | Chevron - Salado Draw 19 CTB and CS | Oil & Gas | O&G-Production Facility | Lea | 32.0349 | -103.6166 | Synthetic Minor | Equipment | 6 | REB-1 | Glycol Dehy Reboiler Burner | Active | Glycol Dehydration-Reboiler (1MMBtu/hr) | NA | NA | NA | [6 empty] | 1 | MM BTU/h | 1 | MM BTU/h | Allowable | Nitrogen Dioxide | 0.11 | lb/h | Uncontrolled |  |  |  | Natural Gas | 8760 | 3-10-004-04 |  | 44068.4598 | All | Oil & Gas | All | Glycol Dehy Reboiler Burner | All | Nitrogen Dioxide | All | All
Chevron USA Inc | 38129 | Chevron - Hayhurst NM Section 35 CTB | Oil & Gas | O&G-Tank Battery/Bulk Fuel Storage | Eddy | 32.0917 | -104.1534 | Synthetic Minor | Equipment | 6 | REB-1 | Glycol Dehy Reboiler Burner | Active | Dehydrator Reboiler 1.0 MMBTU/h | unk | unk | unk | [6 empty] | 1 | MM BTU/h | 1 | MM BTU/h | Allowable | Nitrogen Dioxide | 0.11 | lb/h | Uncontrolled |  |  |  | Natural Gas | 8760 | 3-10-002-28 |  | 44068.4598 | All | Oil & Gas | All | Glycol Dehy Reboiler Burner | All | Nitrogen Dioxide | All | All
Chevron USA Inc | 38129 | Chevron - Hayhurst NM Section 35 CTB | Oil & Gas | O&G-Tank Battery/Bulk Fuel Storage | Eddy | 32.0917 | -104.1534 | Synthetic Minor | Equipment | 6 | REB-1 | Glycol Dehy Reboiler Burner | Active | Dehydrator Reboiler 1.0 MMBTU/h | unk | unk | unk | [6 empty] | 1 | MM BTU/h | 1 | MM BTU/h | Allowable | Nitrogen Dioxide | 0.5 | tons/y | Uncontrolled |  |  |  | Natural Gas | 8760 | 3-10-002-28 |  | 44068.4598 | All | Oil & Gas | All | Glycol Dehy Reboiler Burner | All | Nitrogen Dioxide | All | All
Chevron USA Inc | 38348 | Chevron - Culebra Bluff West CS | Oil & Gas | O&G-Production Facility | Eddy | 32.3098 | -104.0626 | Synthetic Minor | Equipment | 1 | REB-1 | Glycol Dehy Reboiler Burner | Active | TEG Reboiler 1 MMBtu/hr | TBD | TBD | TBD | [6 empty] | 1 | MM BTU/h | 1 | MM BTU/h | Allowable | Nitrogen Dioxide | 0.108 | lb/h | Uncontrolled |  |  |  |  | 8760 | 3-10-002-28 |  | 44068.4598 | All | Oil & Gas | All | Glycol Dehy Reboiler Burner | All | Nitrogen Dioxide | All | All
Chevron USA Inc | 38348 | Chevron - Culebra Bluff West CS | Oil & Gas | O&G-Production Facility | Eddy | 32.3098 | -104.0626 | Synthetic Minor | Equipment | 1 | REB-1 | Glycol Dehy Reboiler Burner | Active | TEG Reboiler 1 MMBtu/hr | TBD | TBD | TBD | [6 empty] | 1 | MM BTU/h | 1 | MM BTU/h | Allowable | Nitrogen Dioxide | 0.473 | tons/y | Uncontrolled |  |  |  |  | 8760 | 3-10-002-28 |  | 44068.4598 | All | Oil & Gas | All | Glycol Dehy Reboiler Burner | All | Nitrogen Dioxide | All | All
Chevron USA Inc | 38418 | Chevron - Sand Dunes CS 11 | Oil & Gas | O&G-Compressor Station | Eddy | 32.2271 | -103.7445 | Synthetic Minor | Equipment | 6 | REB1 | Glycol Dehy Reboiler Burner | Active | TEG Reboiler | Unknown | Unknown | Unknown | [6 empty] | 1.5 | MM BTU/h | 1.5 | MM BTU/h | Allowable | Nitrogen Dioxide | 0.16 | lb/h | Uncontrolled |  |  |  | Natural Gas | 8760 | 3-06-001-05 |  | 44068.4598 | All | Oil & Gas | All | Glycol Dehy Reboiler Burner | All | Nitrogen Dioxide | All | All
Chevron USA Inc | 38418 | Chevron - Sand Dunes CS 11 | Oil & Gas | O&G-Compressor Station | Eddy | 32.2271 | -103.7445 | Synthetic Minor | Equipment | 6 | REB1 | Glycol Dehy Reboiler Burner | Active | TEG Reboiler | Unknown | Unknown | Unknown | [6 empty] | 1.5 | MM BTU/h | 1.5 | MM BTU/h | Allowable | Nitrogen Dioxide | 0.71 | tons/y | Uncontrolled |  |  |  | Natural Gas | 8760 | 3-06-001-05 |  | 44068.4598 | All | Oil & Gas | All | Glycol Dehy Reboiler Burner | All | Nitrogen Dioxide | All | All
Chevron USA Inc | 38941 | Chevron - Cox 35 Fed 1H | Oil & Gas | O&G-Production Facility | Lea | 32.2544 | -103.6442 | Synthetic Minor | Equipment | 1 | REB-1 | Glycol Dehy Reboiler Burner | Active | 0.2 MMBtu/hr TEG Reboiler | Unknown | Unknown | Unknown | [6 empty] | 0.2 | MM BTU/h | 0.2 | MM BTU/h | Allowable | Nitrogen Dioxide | 0.094 | tons/y | Uncontrolled |  |  |  | Natural Gas | 8760 | 3-10-002-28 |  | 44068.4598 | All | Oil & Gas | All | Glycol Dehy Reboiler Burner | All | Nitrogen Dioxide | All | All
Chevron USA Inc | 38941 | Chevron - Cox 35 Fed 1H | Oil & Gas | O&G-Production Facility | Lea | 32.2544 | -103.6442 | Synthetic Minor | Equipment | 1 | REB-1 | Glycol Dehy Reboiler Burner | Active | 0.2 MMBtu/hr TEG Reboiler | Unknown | Unknown | Unknown | [6 empty] | 0.2 | MM BTU/h | 0.2 | MM BTU/h | Allowable | Nitrogen Dioxide | 0.022 | lb/h | Uncontrolled |  |  |  | Natural Gas | 8760 | 3-10-002-28 |  | 44068.4598 | All | Oil & Gas | All | Glycol Dehy Reboiler Burner | All | Nitrogen Dioxide | All | All
Chevron USA Inc | 39049 | Chevron - Cotton Draw Section 3 Compressor Station | Oil & Gas | O&G-Compressor Station | Eddy | 32.1534 | -103.661 | Synthetic Minor | Equipment | 4 | REB-1 | Glycol Dehy Reboiler Burner | Active | TEG reboiler | [9 empty] | 1.5 | MM BTU/h |  |  | Allowable | Nitrogen Dioxide | 0.162 | lb/h | Uncontrolled |  |  |  | Natural Gas | 8760 | 3-10-002-28 | 40 CFR 63 Subpart HH | 44068.4598 | All | Oil & Gas | All | Glycol Dehy Reboiler Burner | All | Nitrogen Dioxide | All | All
Chevron USA Inc | 39049 | Chevron - Cotton Draw Section 3 Compressor Station | Oil & Gas | O&G-Compressor Station | Eddy | 32.1534 | -103.661 | Synthetic Minor | Equipment | 4 | REB-1 | Glycol Dehy Reboiler Burner | Active | TEG reboiler | [9 empty] | 1.5 | MM BTU/h | 1.5 | MM BTU/h | Allowable | Nitrogen Dioxide | 0.709 | tons/y | Uncontrolled |  |  |  | Natural Gas | 8760 | 3-10-002-28 | 40 CFR 63 Subpart HH | 44068.4598 | All | Oil & Gas | All | Glycol Dehy Reboiler Burner | All | Nitrogen Dioxide | All | All
Chevron USA Inc | 39498 | Chevron - Dagger Lake Section 4 CS | Oil & Gas | O&G-Compressor Station | Lea | 32.4164 | -103.5766 | Synthetic Minor | Equipment | 1 | REB-1 | Glycol Dehy Reboiler Burner | Active | 1.5 MMBtu/hr TEG Reboiler | TBD | TBD | TBD | [6 empty] | 1.5 | MM BTU/h | 1.5 | MM BTU/h | Allowable | Nitrogen Dioxide | 0.16 | lb/h | Uncontrolled |  |  |  | Natural Gas | 8760 | 3-10-002-28 |  | 44068.4598 | All | Oil & Gas | All | Glycol Dehy Reboiler Burner | All | Nitrogen Dioxide | All | All
Chevron USA Inc | 39498 | Chevron - Dagger Lake Section 4 CS | Oil & Gas | O&G-Compressor Station | Lea | 32.4164 | -103.5766 | Synthetic Minor | Equipment | 1 | REB-1 | Glycol Dehy Reboiler Burner | Active | 1.5 MMBtu/hr TEG Reboiler | TBD | TBD | TBD | [6 empty] | 1.5 | MM BTU/h | 1.5 | MM BTU/h | Allowable | Nitrogen Dioxide | 0.71 | tons/y | Uncontrolled |  |  |  | Natural Gas | 8760 | 3-10-002-28 |  | 44068.4598 | All | Oil & Gas | All | Glycol Dehy Reboiler Burner | All | Nitrogen Dioxide | All | All
Chevron USA Inc | 39560 | Chevron- Culebra Bluff Section 26 CS | Oil & Gas | O&G-Compressor Station | Eddy | 32.2779 | -104.0546 | Synthetic Minor | Equipment | 6 | REB-1 | Glycol Dehy Reboiler Burner | Active | 1.0 MMBtu/hr TEG Reboiler | TBD | TBD | TBD | [6 empty] | 1 | MM BTU/h | 1 | MM BTU/h | Allowable | Nitrogen Dioxide | 0.47 | tons/y | Uncontrolled |  |  |  | Natural Gas | 8760 | 3-10-002-28 |  | 44068.4598 | All | Oil & Gas | All | Glycol Dehy Reboiler Burner | All | Nitrogen Dioxide | All | All
Chevron USA Inc | 39560 | Chevron- Culebra Bluff Section 26 CS | Oil & Gas | O&G-Compressor Station | Eddy | 32.2779 | -104.0546 | Synthetic Minor | Equipment | 6 | REB-1 | Glycol Dehy Reboiler Burner | Active | 1.0 MMBtu/hr TEG Reboiler | TBD | TBD | TBD | [6 empty] | 1 | MM BTU/h | 1 | MM BTU/h | Allowable | Nitrogen Dioxide | 0.11 | lb/h | Uncontrolled |  |  |  | Natural Gas | 8760 | 3-10-002-28 |  | 44068.4598 | All | Oil & Gas | All | Glycol Dehy Reboiler Burner | All | Nitrogen Dioxide | All | All
Cimarex Energy Co of Colorado | 33313 | Cimarex Energy - Triste Draw 30 Federal Battery | Oil & Gas | O&G-Production Facility | Lea | 32.2694 | -103.6176 | Notice of Intent | Equipment | 3 | GLYEX | Glycol Dehy Reboiler Burner | Active | Glycol Reboiler, 0.25 MMBtu/hr | [9 empty] | 0.25 | MM BTU/h | 0.25 | MM BTU/h | Allowable | Nitrogen Dioxide | 0.02 | lb/h | [5 empty] | 8760 | 3-10-002-28 |  | 44068.4598 | All | Oil & Gas | All | Glycol Dehy Reboiler Burner | All | Nitrogen Dioxide | All | All
Cimarex Energy Co of Colorado | 34175 | Cimarex Energy - Dos Equis 13 Federal 1H and 2H | Oil & Gas | O&G-Production Facility | Lea | 32.224 | -103.622 | Synthetic Minor | Equipment | 3 | GLYEX | Glycol Dehy Reboiler Burner | Active | Glycol Reboiler, 2.0 MMBtu/hr | TBD | TBD | TBD | [6 empty] | 2 | MM BTU/h |  |  | Allowable | Nitrogen Dioxide | 0.2 | lb/h | Uncontrolled |  |  |  | Natural Gas | 8760 | 3-10-002-28 |  | 44068.4598 | All | Oil & Gas | All | Glycol Dehy Reboiler Burner | All | Nitrogen Dioxide | All | All
Cimarex Energy Co of Colorado | 34175 | Cimarex Energy - Dos Equis 13 Federal 1H and 2H | Oil & Gas | O&G-Production Facility | Lea | 32.224 | -103.622 | Synthetic Minor | Equipment | 3 | GLYEX | Glycol Dehy Reboiler Burner | Active | Glycol Reboiler, 2.0 MMBtu/hr | TBD | TBD | TBD | [6 empty] | 2 | MM BTU/h | 2 | MM BTU/h | Allowable | Nitrogen Dioxide | 0.86 | tons/y | Uncontrolled |  |  |  | Natural Gas | 8760 | 3-10-002-28 |  | 44068.4598 | All | Oil & Gas | All | Glycol Dehy Reboiler Burner | All | Nitrogen Dioxide | All | All
Cimarex Energy Co of Colorado | 38051 | Cimarex - Triste Draw 25 West Battery | Oil & Gas | O&G-Tank Battery/Bulk Fuel Storage | Lea | 32.2717 | -103.6309 | Synthetic Minor | Equipment | 16 | GLYEX | Glycol Dehy Reboiler Burner | Active | Glycol Reboiler | NA | NA | NA | [6 empty] | 2 | MM BTU/h | 2 | MM BTU/h | Allowable | Nitrogen Dioxide | 0.2 | lb/h | Uncontrolled |  |  |  | Natural Gas | 8760 | 3-10-003-01 |  | 44068.4598 | All | Oil & Gas | All | Glycol Dehy Reboiler Burner | All | Nitrogen Dioxide | All | All
Cimarex Energy Co of Colorado | 38051 | Cimarex - Triste Draw 25 West Battery | Oil & Gas | O&G-Tank Battery/Bulk Fuel Storage | Lea | 32.2717 | -103.6309 | Synthetic Minor | Equipment | 16 | GLYEX | Glycol Dehy Reboiler Burner | Active | Glycol Reboiler | NA | NA | NA | [6 empty] | 2 | MM BTU/h | 2 | MM BTU/h | Allowable | Nitrogen Dioxide | 0.86 | tons/y | Uncontrolled |  |  |  | Natural Gas | 8760 | 3-10-003-01 |  | 44068.4598 | All | Oil & Gas | All | Glycol Dehy Reboiler Burner | All | Nitrogen Dioxide | All | All
Cimarex Energy Co of Colorado | 38563 | Cimarex - Arapahoe Park Compressor Station | Oil & Gas | O&G-Compressor Station | Eddy | 32.1475 | -104.2483 | Synthetic Minor | Equipment | 3 | GLYEX | Glycol Dehy Reboiler Burner | Active | Glycol Dehydrator Reboiler, 2.0 MMBtu/hr | TBD | TBD | TBD | [6 empty] | 2 | MM BTU/h | 2 | MM BTU/h | Allowable | Nitrogen Dioxide | 0.2 | lb/h |  |  |  |  | Natural Gas | 8760 | 3-10-002-28 |  | 44068.4598 | All | Oil & Gas | All | Glycol Dehy Reboiler Burner | All | Nitrogen Dioxide | All | All
Cimarex Energy Co of Colorado | 38563 | Cimarex - Arapahoe Park Compressor Station | Oil & Gas | O&G-Compressor Station | Eddy | 32.1475 | -104.2483 | Synthetic Minor | Equipment | 3 | GLYEX | Glycol Dehy Reboiler Burner | Active | Glycol Dehydrator Reboiler, 2.0 MMBtu/hr | TBD | TBD | TBD | [6 empty] | 2 | MM BTU/h | 2 | MM BTU/h | Allowable | Nitrogen Dioxide | 0.9 | tons/y |  |  |  |  | Natural Gas | 8760 | 3-10-002-28 |  | 44068.4598 | All | Oil & Gas | All | Glycol Dehy Reboiler Burner | All | Nitrogen Dioxide | All | All
ConocoPhillips Company | 624 | ConocoPhillips - MCA Tank Battery No2 | Oil & Gas | O&G-Tank Battery/Bulk Fuel Storage | Lea | 32.8127 | -103.7769 | Major-Title V | Equipment | 7 | 2a | Glycol Dehy Reboiler Burner | Active | Glycol Dehydrator Reboiler Heater | Sivalls | Not reported | TBD | 2019-01-01 11:02 | 2019-06-14 11:02 | 0.08 | MM BTU/h | 0.08 | MM BTU/h | 0.08 | MM BTU/h | 0.08 | MM BTU/h | Potential | Nitrogen Dioxide | 0.04 | tons/y | Uncontrolled |  |  |  | Natural Gas | 8760 | 3-10-002-28 | 40 CFR 63 Subpart A / 40 CFR 63 Subpart HH / 40 CFR 64 CAM | 44068.4598 | All | Oil & Gas | All | Glycol Dehy Reboiler Burner | All | Nitrogen Dioxide | All | All
ConocoPhillips Company | 638 | East Vacuum Liquid Recovery and CO2 Plant | Oil & Gas | O&G-Gas Plant | Lea | 32.7949 | -103.4572 | Major-Title V | Equipment | 5 | 6 | Glycol Dehy Reboiler Burner | Exempt | Exempt, Glycol Dehydrator Reboiler - Dehy1 | CE Natco | Not reported | HLT-1N30805-01 | 1992-01-01 11:02 | 1992-01-01 11:02 | 0.5 | MM BTU/h | 0.5 | MM BTU/h | 0.5 | MM BTU/h | 0.5 | MM BTU/h | Allowable | Nitrogen Dioxide | 0.06 | lb/h | Uncontrolled |  |  |  | Natural Gas | 8760 | 3-10-002-28 | 40 CFR 63 Subpart A / 40 CFR 63 Subpart HH | 44068.4599 | All | Oil & Gas | All | Glycol Dehy Reboiler Burner | All | Nitrogen Dioxide | All | All
ConocoPhillips Company | 638 | East Vacuum Liquid Recovery and CO2 Plant | Oil & Gas | O&G-Gas Plant | Lea | 32.7949 | -103.4572 | Major-Title V | Equipment | 5 | 6 | Glycol Dehy Reboiler Burner | Exempt | Exempt, Glycol Dehydrator Reboiler - Dehy1 | CE Natco | Not reported | HLT-1N30805-01 | 1992-01-01 11:02 | 1992-01-01 11:02 | 0.5 | MM BTU/h | 0.5 | MM BTU/h | 0.5 | MM BTU/h | 0.5 | MM BTU/h | Allowable | Nitrogen Dioxide | 0.2 | tons/y | Uncontrolled |  |  |  | Natural Gas | 8760 | 3-10-002-28 | 40 CFR 63 Subpart A / 40 CFR 63 Subpart HH | 44068.4599 | All | Oil & Gas | All | Glycol Dehy Reboiler Burner | All | Nitrogen Dioxide | All | All
ConocoPhillips Company | 638 | East Vacuum Liquid Recovery and CO2 Plant | Oil & Gas | O&G-Gas Plant | Lea | 32.7949 | -103.4572 | Major-Title V | Equipment | 31 | 24 | Glycol Dehy Reboiler Burner | Active | Glycol Reboiler Heater - Dehy2 | Not reported | Not reported | Not reported | 2016-10-01 11:02 | 2016-10-01 11:02 | 1.5 | MM BTU/h | 1.5 | MM BTU/h | 1.5 | MM BTU/h | 1.5 | MM BTU/h | Actual | Nitrogen Dioxide | 0.6 | tons/y |  |  |  |  | Natural Gas | 8760 |  |  | 44068.4599 | All | Oil & Gas | All | Glycol Dehy Reboiler Burner | All | Nitrogen Dioxide | All | All
ConocoPhillips Company | 638 | East Vacuum Liquid Recovery and CO2 Plant | Oil & Gas | O&G-Gas Plant | Lea | 32.7949 | -103.4572 | Major-Title V | Equipment | 31 | 24 | Glycol Dehy Reboiler Burner | Active | Glycol Reboiler Heater - Dehy2 | Not reported | Not reported | Not reported | 2016-10-01 11:02 | 2016-10-01 11:02 | 1.5 | MM BTU/h | 1.5 | MM BTU/h | 1.5 | MM BTU/h | 1.5 | MM BTU/h | Allowable | Nitrogen Dioxide | 0.7 | tons/y | Uncontrolled |  |  |  | Natural Gas | 8760 |  |  | 44068.4599 | All | Oil & Gas | All | Glycol Dehy Reboiler Burner | All | Nitrogen Dioxide | All | All
ConocoPhillips Company | 638 | East Vacuum Liquid Recovery and CO2 Plant | Oil & Gas | O&G-Gas Plant | Lea | 32.7949 | -103.4572 | Major-Title V | Equipment | 31 | 24 | Glycol Dehy Reboiler Burner | Active | Glycol Reboiler Heater - Dehy2 | Not reported | Not reported | Not reported | 2016-10-01 11:02 | 2016-10-01 11:02 | 1.5 | MM BTU/h | 1.5 | MM BTU/h | 1.5 | MM BTU/h | 1.5 | MM BTU/h | Allowable | Nitrogen Dioxide | 0.17 | lb/h | Uncontrolled |  |  |  | Natural Gas | 8760 |  |  | 44068.4599 | All | Oil & Gas | All | Glycol Dehy Reboiler Burner | All | Nitrogen Dioxide | All | All
Cotton Draw Midstream LLC | 30051 | Cotton Draw - CDU Booster Station | Oil & Gas | O&G-Compressor Station | Eddy | 32.1432 | -103.7384 | Synthetic Minor | Equipment | 10 | RBL-1 | Glycol Dehy Reboiler Burner | Active | 0.75 MMBtu/hr Reboiler | [9 empty] | 0.75 | MM BTU/h | 0.75 | MM BTU/h | Allowable | Nitrogen Dioxide | 0.15 | lb/h | Uncontrolled |  |  |  | Natural Gas | 8760 | 3-10-002-28 |  | 44068.4599 | All | Oil & Gas | All | Glycol Dehy Reboiler Burner | All | Nitrogen Dioxide | All | All
Cotton Draw Midstream LLC | 30051 | Cotton Draw - CDU Booster Station | Oil & Gas | O&G-Compressor Station | Eddy | 32.1432 | -103.7384 | Synthetic Minor | Equipment | 10 | RBL-1 | Glycol Dehy Reboiler Burner | Active | 0.75 MMBtu/hr Reboiler | [9 empty] | 0.75 | MM BTU/h | 0.75 | MM BTU/h | Allowable | Nitrogen Dioxide | 0.67 | tons/y | Uncontrolled |  |  |  | Natural Gas | 8760 | 3-10-002-28 |  | 44068.4599 | All | Oil & Gas | All | Glycol Dehy Reboiler Burner | All | Nitrogen Dioxide | All | All
Cotton Draw Midstream LLC | 39294 | Cotton Draw - Van Mar Compressor Station | Oil & Gas | O&G-Compressor Station | Eddy | 32.0997 | -103.6828 | Synthetic Minor | Equipment | 14 | RBL-1 | Glycol Dehy Reboiler Burner | Active | 0.64 MMBtu/hr TEG dehy reboiler | Tryer | TBD | [7 empty] | 0.64 | MM BTU/h | 0.64 | MM BTU/h | Allowable | Nitrogen Dioxide | 0.079 | lb/h | [5 empty] | 8760 | 3-10-002-28 | 40 CFR 63 Subpart HH | 44068.4599 | All | Oil & Gas | All | Glycol Dehy Reboiler Burner | All | Nitrogen Dioxide | All | All
Cotton Draw Midstream LLC | 39294 | Cotton Draw - Van Mar Compressor Station | Oil & Gas | O&G-Compressor Station | Eddy | 32.0997 | -103.6828 | Synthetic Minor | Equipment | 14 | RBL-1 | Glycol Dehy Reboiler Burner | Active | 0.64 MMBtu/hr TEG dehy reboiler | Tryer | TBD | [7 empty] | 0.64 | MM BTU/h | 0.64 | MM BTU/h | Allowable | Nitrogen Dioxide | 0.35 | tons/y | [5 empty] | 8760 | 3-10-002-28 | 40 CFR 63 Subpart HH | 44068.4599 | All | Oil & Gas | All | Glycol Dehy Reboiler Burner | All | Nitrogen Dioxide | All | All
DCP Operating Company LP | 227 | DCP - Pecos Diamond Gas Plant | Oil & Gas | O&G-Gas Plant | Eddy | 32.7704 | -104.2692 | Minor | Equipment | 13 | 9 | Glycol Dehy Reboiler Burner | Active | Glycol Dehydrator Reboiler | Sivalls | Not applicable | Not applicable | 2006-01-01 11:02 | 2006-01-01 11:02 | 2 | MM BTU/h | 2 | MM BTU/h | 2 | MM BTU/h | 2 | MM BTU/h | Allowable | Nitrogen Dioxide | 0.9 | tons/y | Uncontrolled |  |  |  |  | 8760 | 3-10-002-28 | 40 CFR 63 Subpart HH | 44068.4599 | All | Oil & Gas | All | Glycol Dehy Reboiler Burner | All | Nitrogen Dioxide | All | All
DCP Operating Company LP | 237 | DCP - South Carlsbad Compressor Station | Oil & Gas | O&G-Compressor Station | Eddy | 32.3184 | -104.2193 | Minor | Equipment | 2 | 003a | Glycol Dehy Reboiler Burner | Retired | Sivall Fuel TEG Dehydrator Reboiler 0.5 MM scf/d | Sivall fuel Teg Dehydrator |  |  |  | 2000-04-10 11:02 | 0.5 | MM SCF/d | 0.5 | MM SCF/d |  |  | 0.5 | MM SCF/d | Allowable | Nitrogen Dioxide | 0.05 | tons/y | Uncontrolled |  |  |  | Natural Gas | 8760 | 3-10-003-02 |  | 44068.4599 | All | Oil & Gas | All | Glycol Dehy Reboiler Burner | All | Nitrogen Dioxide | All | All
DCP Operating Company LP | 237 | DCP - South Carlsbad Compressor Station | Oil & Gas | O&G-Compressor Station | Eddy | 32.3184 | -104.2193 | Minor | Equipment | 3 | 002r | Glycol Dehy Reboiler Burner | Active | Sivall Fuel TEG Dehydrator Reboiler 5 MM Btu/hr | Sivall fuel Teg Dehydrator (reboiler) |  |  |  | 1973-01-01 11:02 | 5 | MM BTU/h | 5 | MM BTU/h | 30 | MM SCF/d | 5 | MM BTU/h | Allowable | Nitrogen Dioxide | 2.1 | tons/y | Uncontrolled |  |  |  | Natural Gas | 8760 | 3-10-003-02 |  | 44068.4599 | All | Oil & Gas | All | Glycol Dehy Reboiler Burner | All | Nitrogen Dioxide | All | All
DCP Operating Company LP | 237 | DCP - South Carlsbad Compressor Station | Oil & Gas | O&G-Compressor Station | Eddy | 32.3184 | -104.2193 | Minor | Equipment | 3 | 002r | Glycol Dehy Reboiler Burner | Active | Sivall Fuel TEG Dehydrator Reboiler 5 MM Btu/hr | Sivall fuel Teg Dehydrator (reboiler) |  |  |  | 1973-01-01 11:02 | 5 | MM BTU/h | 5 | MM BTU/h | 30 | MM SCF/d | 30 | MM SCF/d | Allowable | Nitrogen Dioxide | 0.5 | lb/h | Uncontrolled |  |  |  | Natural Gas | 8760 | 3-10-003-02 |  | 44068.4599 | All | Oil & Gas | All | Glycol Dehy Reboiler Burner | All | Nitrogen Dioxide | All | All
DCP Operating Company LP | 314 | Pure Gold 28 Compressor Station | Oil & Gas | O&G-Compressor Station | Eddy | 32.2809 | -103.7898 | Synthetic Minor | Equipment | 12 | 003a | Glycol Dehy Reboiler Burner | Active | Dehy Reboiler |  |  |  |  | 1993-01-01 11:02 | [8 empty] | Allowable | Nitrogen Dioxide | 0.22 | tons/y | Uncontrolled |  |  |  |  | 8760 | 3-10-003-02 |  | 44068.4599 | All | Oil & Gas | All | Glycol Dehy Reboiler Burner | All | Nitrogen Dioxide | All | All
DCP Operating Company LP | 314 | Pure Gold 28 Compressor Station | Oil & Gas | O&G-Compressor Station | Eddy | 32.2809 | -103.7898 | Synthetic Minor | Equipment | 12 | 003a | Glycol Dehy Reboiler Burner | Active | Dehy Reboiler |  |  |  |  | 1993-01-01 11:02 | [8 empty] | Allowable | Nitrogen Dioxide | 0.05 | lb/h | Uncontrolled |  |  |  |  | 8760 | 3-10-003-02 |  | 44068.4599 | All | Oil & Gas | All | Glycol Dehy Reboiler Burner | All | Nitrogen Dioxide | All | All
DCP Operating Company LP | 483 | Big Eddy Compressor Station GCP1-2512 | Oil & Gas | O&G-Compressor Station | Eddy | 32.4725 | -104.1194 | Minor | Equipment | 3 | DRBLR | Glycol Dehy Reboiler Burner | Active | Dehydrator Reboiler | Flameco | 003-272 |  | 2000-11-15 11:02 | 2000-11-15 11:02 | 0.75 | MM BTU/h | 0.75 | MM BTU/h |  |  |  |  | Allowable | Nitrogen Dioxide | 0.07 | lb/h | Uncontrolled |  |  |  | Natural Gas | 8760 | 3-10-003-02 |  | 44068.4599 | All | Oil & Gas | All | Glycol Dehy Reboiler Burner | All | Nitrogen Dioxide | All | All
DCP Operating Company LP | 483 | Big Eddy Compressor Station GCP1-2512 | Oil & Gas | O&G-Compressor Station | Eddy | 32.4725 | -104.1194 | Minor | Equipment | 3 | DRBLR | Glycol Dehy Reboiler Burner | Active | Dehydrator Reboiler | Flameco | 003-272 |  | 2000-11-15 11:02 | 2000-11-15 11:02 | 0.75 | MM BTU/h | 0.75 | MM BTU/h |  |  | 0.75 | MM BTU/h | Allowable | Nitrogen Dioxide | 0.31 | tons/y | Uncontrolled |  |  |  | Natural Gas | 8760 | 3-10-003-02 |  | 44068.4599 | All | Oil & Gas | All | Glycol Dehy Reboiler Burner | All | Nitrogen Dioxide | All | All
DCP Operating Company LP | 722 | DCP - Bootleg Compressor Station | Oil & Gas | O&G-Compressor Station | Lea | 32.3889 | -103.6083 | Synthetic Minor | Equipment | 7 | 3a | Glycol Dehy Reboiler Burner | Active | Glycol Dehydrator Reboiler | Hanover | Unknown | 0012-131 | 2001-01-01 11:02 | 2001-01-01 11:02 | 0.5 | MM BTU/h | 0.5 | MM BTU/h |  |  | 0.5 | MM BTU/h | Allowable | Nitrogen Dioxide | 0.16 | tons/y |  |  |  |  | Natural Gas | 8760 | 3-10-003-02 |  | 44068.4599 | All | Oil & Gas | All | Glycol Dehy Reboiler Burner | All | Nitrogen Dioxide | All | All
DCP Operating Company LP | 722 | DCP - Bootleg Compressor Station | Oil & Gas | O&G-Compressor Station | Lea | 32.3889 | -103.6083 | Synthetic Minor | Equipment | 7 | 3a | Glycol Dehy Reboiler Burner | Active | Glycol Dehydrator Reboiler | Hanover | Unknown | 0012-131 | 2001-01-01 11:02 | 2001-01-01 11:02 | 0.5 | MM BTU/h | 0.5 | MM BTU/h |  |  |  |  | Allowable | Nitrogen Dioxide | 0.1 | lb/h |  |  |  |  | Natural Gas | 8760 | 3-10-003-02 |  | 44068.4599 | All | Oil & Gas | All | Glycol Dehy Reboiler Burner | All | Nitrogen Dioxide | All | All
DCP Operating Company LP | 2418 | Bounds Junction Booster Station | Oil & Gas | O&G-Compressor Station | Eddy | 32.2619 | -104.1478 | Synthetic Minor | Equipment | 3 | Dehy-1 | Glycol Dehy Reboiler Burner | Active | TEG dehy reboiler | Sivalls | Unknown | Unknown |  | 2002-11-23 11:02 | 0.38 | MM BTU/h | 0.38 | MM BTU/h | 0.38 | MM BTU/h | 0.38 | MM BTU/h | Allowable | Nitrogen Dioxide | 0.025 | lb/h | Uncontrolled |  |  |  | Natural Gas | 8760 | 3-10-002-28 |  | 44068.4599 | All | Oil & Gas | All | Glycol Dehy Reboiler Burner | All | Nitrogen Dioxide | All | All
DCP Operating Company LP | 2418 | Bounds Junction Booster Station | Oil & Gas | O&G-Compressor Station | Eddy | 32.2619 | -104.1478 | Synthetic Minor | Equipment | 3 | Dehy-1 | Glycol Dehy Reboiler Burner | Active | TEG dehy reboiler | Sivalls | Unknown | Unknown |  | 2002-11-23 11:02 | 0.38 | MM BTU/h | 0.38 | MM BTU/h | 0.38 | MM BTU/h | 0.38 | MM BTU/h | Allowable | Nitrogen Dioxide | 0.107 | tons/y | Uncontrolled |  |  |  | Natural Gas | 8760 | 3-10-002-28 |  | 44068.4599 | All | Oil & Gas | All | Glycol Dehy Reboiler Burner | All | Nitrogen Dioxide | All | All
DLK Black River Midstream, LLC | 36133 | DLK - Black River Gas Processing Plant | Oil & Gas | O&G-Gas Plant | Eddy | 32.2646 | -104.132 | Major-Title V | Equipment | 19 | DR-1 | Glycol Dehy Reboiler Burner | Active | Dehy Reboiler 2.9 MMBtu/hr | Tryer | TBD | TBD | 2017-01-01 11:02 |  | 2.9 | MM BTU/h | 2.9 | MM BTU/h | 2.9 | MM BTU/h | 2.9 | MM BTU/h | Allowable | Nitrogen Dioxide | 1.25 | tons/y | Uncontrolled |  |  |  | Natural Gas | 8760 | 3-10-002-28 |  | 44068.4599 | All | Oil & Gas | All | Glycol Dehy Reboiler Burner | All | Nitrogen Dioxide | All | All
DLK Black River Midstream, LLC | 36133 | DLK - Black River Gas Processing Plant | Oil & Gas | O&G-Gas Plant | Eddy | 32.2646 | -104.132 | Major-Title V | Equipment | 31 | DR-2 | Glycol Dehy Reboiler Burner | Active | Dehy Reboiler 2.5 MMBtu/hr | Tryer | TBD |  | 2019-01-01 11:02 |  | 2.5 | MM BTU/h | 2.5 | MM BTU/h | 2.5 | MM BTU/h | 2.5 | MM BTU/h | Allowable | Nitrogen Dioxide | 1.08 | tons/y | Uncontrolled |  |  |  | Natural Gas | 8760 | 3-10-002-28 |  | 44068.4599 | All | Oil & Gas | All | Glycol Dehy Reboiler Burner | All | Nitrogen Dioxide | All | All
Delaware Basin Midstream LLC | 35048 | Delaware Basin - Salado Draw Compressor Station | Oil & Gas | O&G-Compressor Station | Lea | 32.0374 | -103.6704 | Synthetic Minor | Equipment | 22 | DHR-1 | Glycol Dehy Reboiler Burner | Active | Dehydrator Reboiler | NA | NA | NA |  | 2016-10-01 11:02 | 1.5 | MM BTU/h | 1.5 | MM BTU/h | 1.5 | MM BTU/h | 1.5 | MM BTU/h | Allowable | Nitrogen Dioxide | 0.32 | tons/y | Uncontrolled |  |  |  | Natural Gas | 8760 | 3-10-002-28 |  | 44068.4599 | All | Oil & Gas | All | Glycol Dehy Reboiler Burner | All | Nitrogen Dioxide | All | All
Delaware Basin Midstream LLC | 35048 | Delaware Basin - Salado Draw Compressor Station | Oil & Gas | O&G-Compressor Station | Lea | 32.0374 | -103.6704 | Synthetic Minor | Equipment | 22 | DHR-1 | Glycol Dehy Reboiler Burner | Active | Dehydrator Reboiler | NA | NA | NA |  | 2016-10-01 11:02 | 1.5 | MM BTU/h | 1.5 | MM BTU/h | 1.5 | MM BTU/h | 1.5 | MM BTU/h | Allowable | Nitrogen Dioxide | 0.15 | lb/h | Uncontrolled |  |  |  | Natural Gas | 8760 | 3-10-002-28 |  | 44068.4599 | All | Oil & Gas | All | Glycol Dehy Reboiler Burner | All | Nitrogen Dioxide | All | All
Delaware Basin Midstream LLC | 39267 | Delaware - Ghost Central Gathering Facility | Oil & Gas | O&G-Compressor Station | Lea | 32.034 | -103.6461 | Synthetic Minor | Equipment | 5 | DHR-1 | Glycol Dehy Reboiler Burner | Active | .25 MM Btu/hr Dehydrator Reboiler | [9 empty] | 0.25 | MM BTU/h | 0.25 | MM BTU/h | Allowable | Nitrogen Dioxide | 0.11 | tons/y | Uncontrolled |  |  |  | Natural Gas | 8760 | 3-10-002-28 |  | 44068.4599 | All | Oil & Gas | All | Glycol Dehy Reboiler Burner | All | Nitrogen Dioxide | All | All
Delaware Basin Midstream LLC | 39267 | Delaware - Ghost Central Gathering Facility | Oil & Gas | O&G-Compressor Station | Lea | 32.034 | -103.6461 | Synthetic Minor | Equipment | 5 | DHR-1 | Glycol Dehy Reboiler Burner | Active | .25 MM Btu/hr Dehydrator Reboiler | [9 empty] | 0.25 | MM BTU/h | 0.25 | MM BTU/h | Allowable | Nitrogen Dioxide | 0.025 | lb/h | Uncontrolled |  |  |  | Natural Gas | 8760 | 3-10-002-28 |  | 44068.4599 | All | Oil & Gas | All | Glycol Dehy Reboiler Burner | All | Nitrogen Dioxide | All | All
Delaware Basin Midstream LLC | 39267 | Delaware - Ghost Central Gathering Facility | Oil & Gas | O&G-Compressor Station | Lea | 32.034 | -103.6461 | Synthetic Minor | Equipment | 6 | DHR-2 | Glycol Dehy Reboiler Burner | Active | .25 MM Btu/hr Dehydrator Reboiler | [9 empty] | 0.25 | MM BTU/h | 0.25 | MM BTU/h | Allowable | Nitrogen Dioxide | 0.025 | lb/h | Uncontrolled |  |  |  | Natural Gas | 8760 | 3-10-002-28 |  | 44068.4599 | All | Oil & Gas | All | Glycol Dehy Reboiler Burner | All | Nitrogen Dioxide | All | All
Delaware Basin Midstream LLC | 39267 | Delaware - Ghost Central Gathering Facility | Oil & Gas | O&G-Compressor Station | Lea | 32.034 | -103.6461 | Synthetic Minor | Equipment | 6 | DHR-2 | Glycol Dehy Reboiler Burner | Active | .25 MM Btu/hr Dehydrator Reboiler | [9 empty] | 0.25 | MM BTU/h | 0.25 | MM BTU/h | Allowable | Nitrogen Dioxide | 0.11 | tons/y | Uncontrolled |  |  |  | Natural Gas | 8760 | 3-10-002-28 |  | 44068.4599 | All | Oil & Gas | All | Glycol Dehy Reboiler Burner | All | Nitrogen Dioxide | All | All
Delaware Basin Midstream, LLC | 39320 | Delaware- Wilma Central Gathering Facility | Oil & Gas | O&G-Compressor Station | Eddy | 32.0464 | -103.9438 | Synthetic Minor | Equipment | 1 | DHR-1 | Glycol Dehy Reboiler Burner | Active | Dehydrator Reboiler 1 | NA | NA | NA | [6 empty] | 0.25 | MM BTU/h | 0.25 | MM BTU/h | Allowable | Nitrogen Dioxide | 0.11 | tons/y | Uncontrolled |  |  |  | Natural Gas | 8760 | 3-10-002-28 |  | 44068.4599 | All | Oil & Gas | All | Glycol Dehy Reboiler Burner | All | Nitrogen Dioxide | All | All
Delaware Basin Midstream, LLC | 39320 | Delaware- Wilma Central Gathering Facility | Oil & Gas | O&G-Compressor Station | Eddy | 32.0464 | -103.9438 | Synthetic Minor | Equipment | 1 | DHR-1 | Glycol Dehy Reboiler Burner | Active | Dehydrator Reboiler 1 | NA | NA | NA | [6 empty] | 0.25 | MM BTU/h | 0.25 | MM BTU/h | Allowable | Nitrogen Dioxide | 0.025 | lb/h | Uncontrolled |  |  |  | Natural Gas | 8760 | 3-10-002-28 |  | 44068.4599 | All | Oil & Gas | All | Glycol Dehy Reboiler Burner | All | Nitrogen Dioxide | All | All
Delaware Basin Midstream, LLC | 39320 | Delaware- Wilma Central Gathering Facility | Oil & Gas | O&G-Compressor Station | Eddy | 32.0464 | -103.9438 | Synthetic Minor | Equipment | 2 | DHR-2 | Glycol Dehy Reboiler Burner | Active | Dehydrator Reboiler 1 | NA | NA | NA | [6 empty] | 0.25 | MM BTU/h | 0.25 | MM BTU/h | Allowable | Nitrogen Dioxide | 0.025 | lb/h | Uncontrolled |  |  |  | Natural Gas | 8760 | 3-10-002-28 |  | 44068.4599 | All | Oil & Gas | All | Glycol Dehy Reboiler Burner | All | Nitrogen Dioxide | All | All
Delaware Basin Midstream, LLC | 39320 | Delaware- Wilma Central Gathering Facility | Oil & Gas | O&G-Compressor Station | Eddy | 32.0464 | -103.9438 | Synthetic Minor | Equipment | 2 | DHR-2 | Glycol Dehy Reboiler Burner | Active | Dehydrator Reboiler 1 | NA | NA | NA | [6 empty] | 0.25 | MM BTU/h | 0.25 | MM BTU/h | Allowable | Nitrogen Dioxide | 0.11 | tons/y | Uncontrolled |  |  |  | Natural Gas | 8760 | 3-10-002-28 |  | 44068.4599 | All | Oil & Gas | All | Glycol Dehy Reboiler Burner | All | Nitrogen Dioxide | All | All
Delaware G & P, LLC | 36954 | Delaware - Corral Canyon Compressor Station | Oil & Gas | O&G-Compressor Station | Eddy | 32.15 | -103.9952 | Synthetic Minor | Equipment | 6 | H-1 | Glycol Dehy Reboiler Burner | Active | Glycol Reboiler-exempt | NA | NA | NA | [6 empty] | 0.75 | MM BTU/h | 0.75 | MM BTU/h | Allowable | Nitrogen Dioxide | 0.32 | tons/y | Uncontrolled |  |  |  |  | 8760 | 3-10-002-28 |  | 44068.4599 | All | Oil & Gas | All | Glycol Dehy Reboiler Burner | All | Nitrogen Dioxide | All | All
Delaware G & P, LLC | 36954 | Delaware - Corral Canyon Compressor Station | Oil & Gas | O&G-Compressor Station | Eddy | 32.15 | -103.9952 | Synthetic Minor | Equipment | 6 | H-1 | Glycol Dehy Reboiler Burner | Active | Glycol Reboiler-exempt | NA | NA | NA | [6 empty] | 0.75 | MM BTU/h | 0.75 | MM BTU/h | Allowable | Nitrogen Dioxide | 0.07 | lb/h | Uncontrolled |  |  |  |  | 8760 | 3-10-002-28 |  | 44068.4599 | All | Oil & Gas | All | Glycol Dehy Reboiler Burner | All | Nitrogen Dioxide | All | All
Delaware G & P, LLC | 36954 | Delaware - Corral Canyon Compressor Station | Oil & Gas | O&G-Compressor Station | Eddy | 32.15 | -103.9952 | Synthetic Minor | Equipment | 15 | H-2 | Glycol Dehy Reboiler Burner | Active | Glycol Reboiler 2-exempt | NA | NA | NA | [6 empty] | 0.38 | MM BTU/h | 0.38 | MM BTU/h | Allowable | Nitrogen Dioxide | 0.04 | lb/h | Uncontrolled |  |  |  |  | 8760 | 3-10-002-28 |  | 44068.4599 | All | Oil & Gas | All | Glycol Dehy Reboiler Burner | All | Nitrogen Dioxide | All | All
Delaware G & P, LLC | 36954 | Delaware - Corral Canyon Compressor Station | Oil & Gas | O&G-Compressor Station | Eddy | 32.15 | -103.9952 | Synthetic Minor | Equipment | 15 | H-2 | Glycol Dehy Reboiler Burner | Active | Glycol Reboiler 2-exempt | NA | NA | NA | [6 empty] | 0.38 | MM BTU/h | 0.38 | MM BTU/h | Allowable | Nitrogen Dioxide | 0.16 | tons/y | Uncontrolled |  |  |  |  | 8760 | 3-10-002-28 |  | 44068.4599 | All | Oil & Gas | All | Glycol Dehy Reboiler Burner | All | Nitrogen Dioxide | All | All
Delaware G & P, LLC | 38617 | Delaware - Rico Compressor Station | Oil & Gas | O&G-Compressor Station | Lea | 32.2059 | -103.7178 | Synthetic Minor | Equipment | 12 | H-1 | Glycol Dehy Reboiler Burner | Active | Dehy Reboiler w/ BTEX condenser | TBD |  | TBD | [6 empty] | 1.5 | MM BTU/h | 1.5 | MM BTU/h | Allowable | Nitrogen Dioxide | 0.6 | tons/y |  |  |  |  | Natural Gas | 8760 | 3-10-002-28 |  | 44068.4599 | All | Oil & Gas | All | Glycol Dehy Reboiler Burner | All | Nitrogen Dioxide | All | All
Delaware G & P, LLC | 38617 | Delaware - Rico Compressor Station | Oil & Gas | O&G-Compressor Station | Lea | 32.2059 | -103.7178 | Synthetic Minor | Equipment | 12 | H-1 | Glycol Dehy Reboiler Burner | Active | Dehy Reboiler w/ BTEX condenser | TBD |  | TBD | [6 empty] | 1.5 | MM BTU/h | 1.5 | MM BTU/h | Allowable | Nitrogen Dioxide | 0.2 | lb/h |  |  |  |  | Natural Gas | 8760 | 3-10-002-28 |  | 44068.4599 | All | Oil & Gas | All | Glycol Dehy Reboiler Burner | All | Nitrogen Dioxide | All | All
Devon Energy Production Company LP | 809 | Gaucho Unit No2Y | Oil & Gas | O&G-Gas Plant | Lea | 32.3596 | -103.4954 | Notice of Intent | Equipment | 3 | 3 | Glycol Dehy Reboiler Burner | Active | 0.25 MMBtu/hr Dehydrator Reboiler |  |  |  | 2001-03-30 11:02 | 2001-03-30 11:02 | 0.25 | MM BTU/h | 0.25 | MM BTU/h |  |  | 0.25 | MM BTU/h | Allowable | Nitrogen Dioxide | 0.02 | lb/h | Uncontrolled |  |  |  | Natural Gas | 8760 | 3-10-002-28 |  | 44068.4599 | All | Oil & Gas | All | Glycol Dehy Reboiler Burner | All | Nitrogen Dioxide | All | All
Devon Energy Production Company LP | 809 | Gaucho Unit No2Y | Oil & Gas | O&G-Gas Plant | Lea | 32.3596 | -103.4954 | Notice of Intent | Equipment | 3 | 3 | Glycol Dehy Reboiler Burner | Active | 0.25 MMBtu/hr Dehydrator Reboiler |  |  |  | 2001-03-30 11:02 | 2001-03-30 11:02 | 0.25 | MM BTU/h | 0.25 | MM BTU/h |  |  | 0.25 | MM BTU/h | Allowable | Nitrogen Dioxide | 0.1 | tons/y | Uncontrolled |  |  |  | Natural Gas | 8760 | 3-10-002-28 |  | 44068.4599 | All | Oil & Gas | All | Glycol Dehy Reboiler Burner | All | Nitrogen Dioxide | All | All
Devon Energy Production Company LP | 810 | Gaucho Unit No3 | Oil & Gas | O&G-Gas Plant | Lea | 32.3717 | -103.4949 | Notice of Intent | Equipment | 3 | 1 | Glycol Dehy Reboiler Burner | Active | Dehydrator Reboiler(0.25 MMBtu/hr) | Dehydrator Reboiler |  |  | 2001-04-04 11:02 | 2001-04-04 11:02 | 0.25 | MM BTU/h | 0.25 | MM BTU/h |  |  | 0.25 | MM BTU/h | Allowable | Nitrogen Dioxide | 0.02 | lb/h | Uncontrolled |  |  |  |  | 8760 | 3-10-003-02 |  | 44068.4599 | All | Oil & Gas | All | Glycol Dehy Reboiler Burner | All | Nitrogen Dioxide | All | All
Devon Energy Production Company LP | 810 | Gaucho Unit No3 | Oil & Gas | O&G-Gas Plant | Lea | 32.3717 | -103.4949 | Notice of Intent | Equipment | 3 | 1 | Glycol Dehy Reboiler Burner | Active | Dehydrator Reboiler(0.25 MMBtu/hr) | Dehydrator Reboiler |  |  | 2001-04-04 11:02 | 2001-04-04 11:02 | 0.25 | MM BTU/h | 0.25 | MM BTU/h |  |  | 0.25 | MM BTU/h | Allowable | Nitrogen Dioxide | 0.09 | tons/y | Uncontrolled |  |  |  |  | 8760 | 3-10-003-02 |  | 44068.4599 | All | Oil & Gas | All | Glycol Dehy Reboiler Burner | All | Nitrogen Dioxide | All | All
Devon Energy Production Company LP | 813 | Outland State Unit No2 | Oil & Gas | O&G-Gas Plant | Lea | 32.4969 | -103.429 | Notice of Intent | Equipment | 4 | 4 | Glycol Dehy Reboiler Burner | Active | Glycol Dehydrator Reboiler | Glycol Dehydrator Reboiler |  |  | 2001-05-05 11:02 | 2001-05-05 11:02 | 0.25 | MM BTU/h | 0.25 | MM BTU/h |  |  | 0.25 | MM BTU/h | Allowable | Nitrogen Dioxide | 0.1 | tons/y | Uncontrolled |  |  |  |  | 8760 | 3-10-003-02 |  | 44068.4599 | All | Oil & Gas | All | Glycol Dehy Reboiler Burner | All | Nitrogen Dioxide | All | All
Devon Energy Production Company LP | 813 | Outland State Unit No2 | Oil & Gas | O&G-Gas Plant | Lea | 32.4969 | -103.429 | Notice of Intent | Equipment | 4 | 4 | Glycol Dehy Reboiler Burner | Active | Glycol Dehydrator Reboiler | Glycol Dehydrator Reboiler |  |  | 2001-05-05 11:02 | 2001-05-05 11:02 | 0.25 | MM BTU/h | 0.25 | MM BTU/h |  |  | 0.25 | MM BTU/h | Allowable | Nitrogen Dioxide | 2.28 | lb/h | Uncontrolled |  |  |  |  | 8760 | 3-10-003-02 |  | 44068.4599 | All | Oil & Gas | All | Glycol Dehy Reboiler Burner | All | Nitrogen Dioxide | All | All
Devon Energy Production Company LP | 822 | Outland State Unit No4 Production Facility | Oil & Gas | O&G-Dehydrator | Lea | 32.5023 | -103.4311 | Notice of Intent | Equipment | 7 | 10 | Glycol Dehy Reboiler Burner | Active | Dehydrator Reboiler | TBD | TBD | TBD | 2002-01-04 11:02 | 2002-01-04 11:02 | 0.25 | MM BTU/h | 0.25 | MM BTU/h | 0.25 | MM BTU/h | 0.25 | MM BTU/h | Allowable | Nitrogen Dioxide | 0.1 | tons/y |  |  |  |  | Natural Gas | 8760 | 3-10-003-02 |  | 44068.4599 | All | Oil & Gas | All | Glycol Dehy Reboiler Burner | All | Nitrogen Dioxide | All | All
Devon Energy Production Company LP | 28493 | Devon Energy - Tomcat 21 Federal Battery | Oil & Gas | O&G-Tank Battery/Bulk Fuel Storage | Eddy | 32.2975 | -103.6824 | Notice of Intent | Equipment | 6 | 8 | Glycol Dehy Reboiler Burner | Active | Glycol Dehy Reboiler | [9 empty] | 2 | MM BTU/h |  |  | Allowable | Nitrogen Dioxide | 0.2 | lb/h | Uncontrolled |  |  |  | Natural Gas | 8760 | 3-10-002-28 |  | 44068.4599 | All | Oil & Gas | All | Glycol Dehy Reboiler Burner | All | Nitrogen Dioxide | All | All
Devon Energy Production Company LP | 28493 | Devon Energy - Tomcat 21 Federal Battery | Oil & Gas | O&G-Tank Battery/Bulk Fuel Storage | Eddy | 32.2975 | -103.6824 | Notice of Intent | Equipment | 6 | 8 | Glycol Dehy Reboiler Burner | Active | Glycol Dehy Reboiler | [9 empty] | 2 | MM BTU/h | 2 | MM BTU/h | Allowable | Nitrogen Dioxide | 0.9 | tons/y | Uncontrolled |  |  |  | Natural Gas | 8760 | 3-10-002-28 |  | 44068.4599 | All | Oil & Gas | All | Glycol Dehy Reboiler Burner | All | Nitrogen Dioxide | All | All
EOG Resources Inc | 38904 | EOG - Red Hills Solar Localized Gas Lift Station | Oil & Gas | O&G-Production Facility | Lea | 32.0523 | -103.5698 | Synthetic Minor | Equipment | 1 | Reboiler-1 | Glycol Dehy Reboiler Burner | Active | Dehydrator Reboiler 1.0 MMbtu/hr | TBD | TBD | TBD | [6 empty] | 1 | MM BTU/h | 1 | MM BTU/h | Allowable | Nitrogen Dioxide | 0.12 | lb/h | Uncontrolled |  |  |  | Natural Gas | 8760 | 3-10-002-28 |  | 44068.4599 | All | Oil & Gas | All | Glycol Dehy Reboiler Burner | All | Nitrogen Dioxide | All | All
EOG Resources Inc | 38904 | EOG - Red Hills Solar Localized Gas Lift Station | Oil & Gas | O&G-Production Facility | Lea | 32.0523 | -103.5698 | Synthetic Minor | Equipment | 1 | Reboiler-1 | Glycol Dehy Reboiler Burner | Active | Dehydrator Reboiler 1.0 MMbtu/hr | TBD | TBD | TBD | [6 empty] | 1 | MM BTU/h | 1 | MM BTU/h | Allowable | Nitrogen Dioxide | 0.53 | tons/y | Uncontrolled |  |  |  | Natural Gas | 8760 | 3-10-002-28 |  | 44068.4599 | All | Oil & Gas | All | Glycol Dehy Reboiler Burner | All | Nitrogen Dioxide | All | All
EOG Resources Inc | 38999 | EOG - Snake Localized Gas Lift Station | Oil & Gas | O&G-Production Facility | Lea | 32.1564 | -103.6178 | Synthetic Minor | Equipment | 12 | Reboiler-1 | Glycol Dehy Reboiler Burner | Active | 1 MMbtu/hr Dehydrator Reboiler |  |  | TBD | [6 empty] | 1 | MM BTU/h | 1 | MM BTU/h | Allowable | Nitrogen Dioxide | 0.53 | tons/y |  |  |  |  | Natural Gas | 8760 | 3-10-002-28 |  | 44068.4599 | All | Oil & Gas | All | Glycol Dehy Reboiler Burner | All | Nitrogen Dioxide | All | All
EOG Resources Inc | 38999 | EOG - Snake Localized Gas Lift Station | Oil & Gas | O&G-Production Facility | Lea | 32.1564 | -103.6178 | Synthetic Minor | Equipment | 12 | Reboiler-1 | Glycol Dehy Reboiler Burner | Active | 1 MMbtu/hr Dehydrator Reboiler |  |  | TBD | [6 empty] | 1 | MM BTU/h | 1 | MM BTU/h | Allowable | Nitrogen Dioxide | 0.12 | lb/h |  |  |  |  | Natural Gas | 8760 | 3-10-002-28 |  | 44068.4599 | All | Oil & Gas | All | Glycol Dehy Reboiler Burner | All | Nitrogen Dioxide | All | All
EOG Resources Inc | 39000 | EOG - Deep Elem Localized Gas Lift Station | Oil & Gas | O&G-Production Facility | Eddy | 32.0405 | -103.7906 | Synthetic Minor | Equipment | 12 | Reboiler-1 | Glycol Dehy Reboiler Burner | Active | 1 mmbtu/hr dehydrator reboiler | TBD |  | TBD |  |  |  | bbl/y |  |  | 1 | MM BTU/h | 1 | MM BTU/h | Allowable | Nitrogen Dioxide | 0.53 | tons/y | Uncontrolled |  |  |  | Natural Gas | 8760 | 3-10-002-28 |  | 44068.4599 | All | Oil & Gas | All | Glycol Dehy Reboiler Burner | All | Nitrogen Dioxide | All | All
EOG Resources Inc | 39000 | EOG - Deep Elem Localized Gas Lift Station | Oil & Gas | O&G-Production Facility | Eddy | 32.0405 | -103.7906 | Synthetic Minor | Equipment | 12 | Reboiler-1 | Glycol Dehy Reboiler Burner | Active | 1 mmbtu/hr dehydrator reboiler | TBD |  | TBD |  |  |  | bbl/y |  |  | 1 | MM BTU/h |  |  | Allowable | Nitrogen Dioxide | 0.12 | lb/h | Uncontrolled |  |  |  | Natural Gas | 8760 | 3-10-002-28 |  | 44068.4599 | All | Oil & Gas | All | Glycol Dehy Reboiler Burner | All | Nitrogen Dioxide | All | All
EOG Resources Inc | 39006 | EOG - Gunslinger Localized Gas Lift Station | Oil & Gas | O&G-Production Facility | Lea | 32.1415 | -103.4707 | Minor | Equipment | 2 | Reboiler-1 | Glycol Dehy Reboiler Burner | Active | Dehydrator Reboiler 1.0 MMbtu/hr | TBD | TBD | TBD | [6 empty] | 1 | MM BTU/h | 1 | MM BTU/h | Allowable | Nitrogen Dioxide | 0.53 | tons/y | Uncontrolled |  |  |  | Natural Gas | 8760 | 3-10-002-28 |  | 44068.4599 | All | Oil & Gas | All | Glycol Dehy Reboiler Burner | All | Nitrogen Dioxide | All | All
EOG Resources Inc | 39006 | EOG - Gunslinger Localized Gas Lift Station | Oil & Gas | O&G-Production Facility | Lea | 32.1415 | -103.4707 | Minor | Equipment | 2 | Reboiler-1 | Glycol Dehy Reboiler Burner | Active | Dehydrator Reboiler 1.0 MMbtu/hr | TBD | TBD | TBD | [6 empty] | 1 | MM BTU/h | 1 | MM BTU/h | Allowable | Nitrogen Dioxide | 0.12 | lb/h | Uncontrolled |  |  |  | Natural Gas | 8760 | 3-10-002-28 |  | 44068.4599 | All | Oil & Gas | All | Glycol Dehy Reboiler Burner | All | Nitrogen Dioxide | All | All
EOG Resources Inc | 39148 | EOG - Milky Way Compressor Station | Oil & Gas | O&G-Compressor Station | Lea | 32.2178 | -103.5893 | Synthetic Minor | Equipment | 13 | Reboiler-1 | Glycol Dehy Reboiler Burner | Active | 1 MMbtu/hr Dehydrator Reboiler |  |  | TBD | [6 empty] | 1 | MM BTU/h | 1 | MM BTU/h | Allowable | Nitrogen Dioxide | 1.03 | tons/y |  |  |  |  | Natural Gas | 8760 | 3-10-002-28 |  | 44068.4599 | All | Oil & Gas | All | Glycol Dehy Reboiler Burner | All | Nitrogen Dioxide | All | All
EOG Resources Inc | 39148 | EOG - Milky Way Compressor Station | Oil & Gas | O&G-Compressor Station | Lea | 32.2178 | -103.5893 | Synthetic Minor | Equipment | 13 | Reboiler-1 | Glycol Dehy Reboiler Burner | Active | 1 MMbtu/hr Dehydrator Reboiler |  |  | TBD | [6 empty] | 1 | MM BTU/h | 1 | MM BTU/h | Allowable | Nitrogen Dioxide | 0.23 | lb/h |  |  |  |  | Natural Gas | 8760 | 3-10-002-28 |  | 44068.4599 | All | Oil & Gas | All | Glycol Dehy Reboiler Burner | All | Nitrogen Dioxide | All | All
EOG Resources Inc | 39179 | EOG - Proclamation Localized Gas Lift Station | Oil & Gas | O&G-Production Facility | Lea | 32.163 | -103.564 | Synthetic Minor | Equipment | 1 | Dehydrator Reboiler | Glycol Dehy Reboiler Burner | Active | dehydrator reboiler | TBD | TBD | TBD | [6 empty] | 1 | MM BTU/h | 1 | MM BTU/h | Allowable | Nitrogen Dioxide | 0.12 | lb/h | Uncontrolled |  |  |  | Natural Gas | 8760 | 3-10-002-27 |  | 44068.4599 | All | Oil & Gas | All | Glycol Dehy Reboiler Burner | All | Nitrogen Dioxide | All | All
EOG Resources Inc | 39179 | EOG - Proclamation Localized Gas Lift Station | Oil & Gas | O&G-Production Facility | Lea | 32.163 | -103.564 | Synthetic Minor | Equipment | 1 | Dehydrator Reboiler | Glycol Dehy Reboiler Burner | Active | dehydrator reboiler | TBD | TBD | TBD | [6 empty] | 1 | MM BTU/h | 1 | MM BTU/h | Allowable | Nitrogen Dioxide | 0.53 | tons/y | Uncontrolled |  |  |  | Natural Gas | 8760 | 3-10-002-27 |  | 44068.4599 | All | Oil & Gas | All | Glycol Dehy Reboiler Burner | All | Nitrogen Dioxide | All | All
EOG Resources Inc | 39451 | EOG - Viper Localized Gas Lift Station | Oil & Gas | O&G-Production Facility | Lea | 32.1327 | -103.6212 | Synthetic Minor | Equipment | 12 | Reboiler-1 | Glycol Dehy Reboiler Burner | Active | 1 MMbtu/hr Dehydrator Reboiler |  |  | TBD | [6 empty] | 1 | MM BTU/h | 1 | MM BTU/h | Allowable | Nitrogen Dioxide | 0.12 | lb/h |  |  |  |  | Natural Gas | 8760 | 3-10-002-28 |  | 44068.4599 | All | Oil & Gas | All | Glycol Dehy Reboiler Burner | All | Nitrogen Dioxide | All | All
EOG Resources Inc | 39451 | EOG - Viper Localized Gas Lift Station | Oil & Gas | O&G-Production Facility | Lea | 32.1327 | -103.6212 | Synthetic Minor | Equipment | 12 | Reboiler-1 | Glycol Dehy Reboiler Burner | Active | 1 MMbtu/hr Dehydrator Reboiler |  |  | TBD | [6 empty] | 1 | MM BTU/h | 1 | MM BTU/h | Allowable | Nitrogen Dioxide | 0.53 | tons/y |  |  |  |  | Natural Gas | 8760 | 3-10-002-28 |  | 44068.4599 | All | Oil & Gas | All | Glycol Dehy Reboiler Burner | All | Nitrogen Dioxide | All | All
EOG Resources Inc - Artesia Division | 3421 | Keller ATF State No1 Compressor Station | Oil & Gas | O&G-Compressor Station | Eddy |  |  | Notice of Intent | Equipment | 2 | 102 | Glycol Dehy Reboiler Burner | Active | Sivalls Glycol Dehydrator Reboiler | Sivalls |  |  |  |  | 150 | M BTU/h | 150 | M BTU/h |  |  |  |  | Allowable | Nitrogen Dioxide | 0.07 | tons/y | Uncontrolled |  |  |  |  | 8760 |  |  | 44068.4599 | All | Oil & Gas | All | Glycol Dehy Reboiler Burner | All | Nitrogen Dioxide | All | All
EOG Resources Inc - Artesia Division | 3421 | Keller ATF State No1 Compressor Station | Oil & Gas | O&G-Compressor Station | Eddy |  |  | Notice of Intent | Equipment | 2 | 102 | Glycol Dehy Reboiler Burner | Active | Sivalls Glycol Dehydrator Reboiler | Sivalls |  |  |  |  | 150 | M BTU/h | 150 | M BTU/h |  |  |  |  | Allowable | Nitrogen Dioxide | 0.01 | lb/h | Uncontrolled |  |  |  |  | 8760 |  |  | 44068.4599 | All | Oil & Gas | All | Glycol Dehy Reboiler Burner | All | Nitrogen Dioxide | All | All
EOG Resources Inc - Artesia Division | 38842 | EOG - Rumble State No4 | Oil & Gas | O&G-Production Facility | Eddy | 32.7242 | -104.4981 | Minor | Equipment | 5 | RBR-1 | Glycol Dehy Reboiler Burner | Active | Dehydrator Reboiler | TBD | TBD | TBD | [6 empty] | 0.25 | MM BTU/h | 0.25 | MM BTU/h | Allowable | Nitrogen Dioxide | 0.12 | tons/y | Uncontrolled |  |  |  | Natural Gas | 8760 | 3-10-002-28 |  | 44068.4599 | All | Oil & Gas | All | Glycol Dehy Reboiler Burner | All | Nitrogen Dioxide | All | All
EOG Resources Inc - Artesia Division | 38842 | EOG - Rumble State No4 | Oil & Gas | O&G-Production Facility | Eddy | 32.7242 | -104.4981 | Minor | Equipment | 5 | RBR-1 | Glycol Dehy Reboiler Burner | Active | Dehydrator Reboiler | TBD | TBD | TBD | [6 empty] | 0.25 | MM BTU/h |  |  | Allowable | Nitrogen Dioxide | 0.028 | lb/h | Uncontrolled |  |  |  | Natural Gas | 8760 | 3-10-002-28 |  | 44068.4599 | All | Oil & Gas | All | Glycol Dehy Reboiler Burner | All | Nitrogen Dioxide | All | All
EOG Resources Inc - Midland Division | 34645 | EOG - Abu Compressor Station | Oil & Gas | O&G-Compressor Station | Lea | 32.19 | -103.5075 | Synthetic Minor | Equipment | 8 | REB-1 | Glycol Dehy Reboiler Burner | Active | 0.75 MMBtu/hr TEG Reboiler | TBD | TBD | TBD | [6 empty] | 0.75 | MM BTU/h | 0.75 | MM BTU/h | Allowable | Nitrogen Dioxide | 0.09 | lb/h | Uncontrolled |  |  |  | Natural Gas | 8760 | 3-10-002-28 |  | 44068.4599 | All | Oil & Gas | All | Glycol Dehy Reboiler Burner | All | Nitrogen Dioxide | All | All
EOG Resources Inc - Midland Division | 34645 | EOG - Abu Compressor Station | Oil & Gas | O&G-Compressor Station | Lea | 32.19 | -103.5075 | Synthetic Minor | Equipment | 8 | REB-1 | Glycol Dehy Reboiler Burner | Active | 0.75 MMBtu/hr TEG Reboiler | TBD | TBD | TBD | [6 empty] | 0.75 | MM BTU/h | 0.75 | MM BTU/h | Allowable | Nitrogen Dioxide | 0.38 | tons/y | Uncontrolled |  |  |  | Natural Gas | 8760 | 3-10-002-28 |  | 44068.4599 | All | Oil & Gas | All | Glycol Dehy Reboiler Burner | All | Nitrogen Dioxide | All | All
EOG Resources Inc - Midland Division | 36131 | EOG - Jafar Compressor Station | Oil & Gas | O&G-Compressor Station | Lea | 32.0783 | -103.5339 | Synthetic Minor | Equipment | 8 | REB-1 | Glycol Dehy Reboiler Burner | Active | 1.5MMBtu/hr TEG Reboiler | TBD | TBD | TBD |  |  | 1.5 | MM BTU/h | 1.5 | MM BTU/h | 1.5 | MM BTU/h | 1.5 | MM BTU/h | Allowable | Nitrogen Dioxide | 0.16 | lb/h | [5 empty] | 8760 | 3-10-003-02 |  | 44068.4599 | All | Oil & Gas | All | Glycol Dehy Reboiler Burner | All | Nitrogen Dioxide | All | All
EOG Resources Inc - Midland Division | 36131 | EOG - Jafar Compressor Station | Oil & Gas | O&G-Compressor Station | Lea | 32.0783 | -103.5339 | Synthetic Minor | Equipment | 8 | REB-1 | Glycol Dehy Reboiler Burner | Active | 1.5MMBtu/hr TEG Reboiler | TBD | TBD | TBD |  |  | 1.5 | MM BTU/h | 1.5 | MM BTU/h | 1.5 | MM BTU/h | 1.5 | MM BTU/h | Allowable | Nitrogen Dioxide | 0.7 | tons/y | [5 empty] | 8760 | 3-10-003-02 |  | 44068.4599 | All | Oil & Gas | All | Glycol Dehy Reboiler Burner | All | Nitrogen Dioxide | All | All
EOG Resources Inc - Midland Division | 36131 | EOG - Jafar Compressor Station | Oil & Gas | O&G-Compressor Station | Lea | 32.0783 | -103.5339 | Synthetic Minor | Equipment | 9 | REB-2 | Glycol Dehy Reboiler Burner | Active | 1.5MMBtu/hr TEG Reboiler | TBD | TBD | TBD |  |  | 1.5 | MM BTU/h | 1.5 | MM BTU/h | 1.5 | MM BTU/h | 1.5 | MM BTU/h | Allowable | Nitrogen Dioxide | 0.16 | lb/h | [5 empty] | 8760 | 3-10-003-02 |  | 44068.4599 | All | Oil & Gas | All | Glycol Dehy Reboiler Burner | All | Nitrogen Dioxide | All | All
EOG Resources Inc - Midland Division | 36131 | EOG - Jafar Compressor Station | Oil & Gas | O&G-Compressor Station | Lea | 32.0783 | -103.5339 | Synthetic Minor | Equipment | 9 | REB-2 | Glycol Dehy Reboiler Burner | Active | 1.5MMBtu/hr TEG Reboiler | TBD | TBD | TBD |  |  | 1.5 | MM BTU/h | 1.5 | MM BTU/h | 1.5 | MM BTU/h | 1.5 | MM BTU/h | Allowable | Nitrogen Dioxide | 0.7 | tons/y | [5 empty] | 8760 | 3-10-003-02 |  | 44068.4599 | All | Oil & Gas | All | Glycol Dehy Reboiler Burner | All | Nitrogen Dioxide | All | All
EOG Resources Inc - Midland Division | 36132 | EOG - Aladdin Compressor Station | Oil & Gas | O&G-Compressor Station | Lea | 32.1555 | -103.532 | Synthetic Minor | Equipment | 13 | Reboiler-1 | Glycol Dehy Reboiler Burner | Active | Dehydrator Reboiler | TBD | TBD | TBD | [6 empty] | 2 | MM BTU/h | 2 | MM BTU/h | Allowable | Nitrogen Dioxide | 1.06 | tons/y | Uncontrolled |  |  |  | Natural Gas | 8760 | 3-10-002-28 |  | 44068.4599 | All | Oil & Gas | All | Glycol Dehy Reboiler Burner | All | Nitrogen Dioxide | All | All
EOG Resources Inc - Midland Division | 36132 | EOG - Aladdin Compressor Station | Oil & Gas | O&G-Compressor Station | Lea | 32.1555 | -103.532 | Synthetic Minor | Equipment | 13 | Reboiler-1 | Glycol Dehy Reboiler Burner | Active | Dehydrator Reboiler | TBD | TBD | TBD | [6 empty] | 2 | MM BTU/h | 2 | MM BTU/h | Allowable | Nitrogen Dioxide | 0.24 | lb/h | Uncontrolled |  |  |  | Natural Gas | 8760 | 3-10-002-28 |  | 44068.4599 | All | Oil & Gas | All | Glycol Dehy Reboiler Burner | All | Nitrogen Dioxide | All | All
EOG Resources Inc - Midland Division | 37953 | EOG - Odin Compressor Station | Oil & Gas | O&G-Compressor Station | Lea | 32.0283 | -103.5703 | Synthetic Minor | Equipment | 17 | REB-1 | Glycol Dehy Reboiler Burner | Active | Glycol Dehydrator Reboiler 2.0 MMBtu/hr | J.W. Williams Inc. | Unknown | WO-050628-000-01 |  | 2017-09-01 11:02 | 2 | MM BTU/h | 2 | MM BTU/h | 2 | MM BTU/h | 2 | MM BTU/h | Allowable | Nitrogen Dioxide | 0.23 | lb/h |  |  |  |  | Natural Gas | 8760 | 3-10-002-28 |  | 44068.4599 | All | Oil & Gas | All | Glycol Dehy Reboiler Burner | All | Nitrogen Dioxide | All | All
EOG Resources Inc - Midland Division | 37953 | EOG - Odin Compressor Station | Oil & Gas | O&G-Compressor Station | Lea | 32.0283 | -103.5703 | Synthetic Minor | Equipment | 17 | REB-1 | Glycol Dehy Reboiler Burner | Active | Glycol Dehydrator Reboiler 2.0 MMBtu/hr | J.W. Williams Inc. | Unknown | WO-050628-000-01 |  | 2017-09-01 11:02 | 2 | MM BTU/h | 2 | MM BTU/h | 2 | MM BTU/h | 2 | MM BTU/h | Allowable | Nitrogen Dioxide | 1 | tons/y |  |  |  |  | Natural Gas | 8760 | 3-10-002-28 |  | 44068.4599 | All | Oil & Gas | All | Glycol Dehy Reboiler Burner | All | Nitrogen Dioxide | All | All
EOG Resources Inc - Midland Division | 38401 | EOG - Neptune Localized Gas Lift Station | Oil & Gas | O&G-Production Facility | Lea | 32.2395 | -103.5487 | Synthetic Minor | Equipment | 15 | Reboiler-1 | Glycol Dehy Reboiler Burner | Active | 0.75 MMBtu/hr Dehydrator Reboiler | [9 empty] | 0.75 | MM BTU/h | 0.75 | MM BTU/h | Allowable | Nitrogen Dioxide | 0.08 | lb/h | Uncontrolled |  |  |  | Natural Gas | 8760 | 3-10-002-28 |  | 44068.4599 | All | Oil & Gas | All | Glycol Dehy Reboiler Burner | All | Nitrogen Dioxide | All | All
EOG Resources Inc - Midland Division | 38401 | EOG - Neptune Localized Gas Lift Station | Oil & Gas | O&G-Production Facility | Lea | 32.2395 | -103.5487 | Synthetic Minor | Equipment | 15 | Reboiler-1 | Glycol Dehy Reboiler Burner | Active | 0.75 MMBtu/hr Dehydrator Reboiler | [9 empty] | 0.75 | MM BTU/h | 0.75 | MM BTU/h | Allowable | Nitrogen Dioxide | 0.37 | tons/y | Uncontrolled |  |  |  | Natural Gas | 8760 | 3-10-002-28 |  | 44068.4599 | All | Oil & Gas | All | Glycol Dehy Reboiler Burner | All | Nitrogen Dioxide | All | All
EOG Resources Inc - Midland Division | 38479 | EOG - Trapper Localized Gas Lift Station | Oil & Gas | O&G-Production Facility | Lea | 32.1074 | -103.5013 | Minor | Equipment | 16 | Reboiler-1 | Glycol Dehy Reboiler Burner | Active | Reboiler Dehydrator | TBD | TBD | TBD |  | 2018-05-01 11:02 |  |  |  |  | 0.75 | MM BTU/h | 0 |  | Allowable | Nitrogen Dioxide | 0.084 | lb/h | [5 empty] | 8760 | 3-10-002-27 |  | 44068.4599 | All | Oil & Gas | All | Glycol Dehy Reboiler Burner | All | Nitrogen Dioxide | All | All
EOG Resources Inc - Midland Division | 38479 | EOG - Trapper Localized Gas Lift Station | Oil & Gas | O&G-Production Facility | Lea | 32.1074 | -103.5013 | Minor | Equipment | 16 | Reboiler-1 | Glycol Dehy Reboiler Burner | Active | Reboiler Dehydrator | TBD | TBD | TBD |  | 2018-05-01 11:02 |  |  |  |  | 0.75 | MM BTU/h | 0.75 | MM BTU/h | Allowable | Nitrogen Dioxide | 0.37 | tons/y | [5 empty] | 8760 | 3-10-002-27 |  | 44068.4599 | All | Oil & Gas | All | Glycol Dehy Reboiler Burner | All | Nitrogen Dioxide | All | All
EOG Resources Inc - Midland Division | 38491 | EOG - Dragon Localized Gas Lift Station | Oil & Gas | O&G-Production Facility | Lea | 32.1793 | -103.5264 | Minor | Equipment | 16 | Reboiler-1 | Glycol Dehy Reboiler Burner | Active | Reboiler Dehydrator | TBD | TBD | TBD |  | 2018-05-01 11:02 |  |  |  |  | 0.75 | MM BTU/h | 0 |  | Allowable | Nitrogen Dioxide | 0.084 | lb/h | [5 empty] | 8760 | 3-10-002-27 |  | 44068.4599 | All | Oil & Gas | All | Glycol Dehy Reboiler Burner | All | Nitrogen Dioxide | All | All
EOG Resources Inc - Midland Division | 38491 | EOG - Dragon Localized Gas Lift Station | Oil & Gas | O&G-Production Facility | Lea | 32.1793 | -103.5264 | Minor | Equipment | 16 | Reboiler-1 | Glycol Dehy Reboiler Burner | Active | Reboiler Dehydrator | TBD | TBD | TBD |  | 2018-05-01 11:02 |  |  |  |  | 0.75 | MM BTU/h | 0.75 | MM BTU/h | Allowable | Nitrogen Dioxide | 0.37 | tons/y | [5 empty] | 8760 | 3-10-002-27 |  | 44068.4599 | All | Oil & Gas | All | Glycol Dehy Reboiler Burner | All | Nitrogen Dioxide | All | All
EOG Resources Inc - Midland Division | 38499 | EOG - Stella Blue Fed CTB | Oil & Gas | O&G-Tank Battery/Bulk Fuel Storage | Eddy | 32.0075 | -103.8255 | Synthetic Minor | Equipment | 22 | RBR-1 | Glycol Dehy Reboiler Burner | Active | 0.50 MMBtu/hr Dehy Reboiler | NA | NA | TBD | [6 empty] | 0.5 | MM BTU/h | 0.5 | MM BTU/h | Allowable | Nitrogen Dioxide | 0.25 | tons/y | Uncontrolled |  |  |  | Natural Gas | 8760 | 3-10-002-28 |  | 44068.4599 | All | Oil & Gas | All | Glycol Dehy Reboiler Burner | All | Nitrogen Dioxide | All | All
EOG Resources Inc - Midland Division | 38499 | EOG - Stella Blue Fed CTB | Oil & Gas | O&G-Tank Battery/Bulk Fuel Storage | Eddy | 32.0075 | -103.8255 | Synthetic Minor | Equipment | 22 | RBR-1 | Glycol Dehy Reboiler Burner | Active | 0.50 MMBtu/hr Dehy Reboiler | NA | NA | TBD | [6 empty] | 0.5 | MM BTU/h | 0.5 | MM BTU/h | Allowable | Nitrogen Dioxide | 0.056 | lb/h | Uncontrolled |  |  |  | Natural Gas | 8760 | 3-10-002-28 |  | 44068.4599 | All | Oil & Gas | All | Glycol Dehy Reboiler Burner | All | Nitrogen Dioxide | All | All
EOG Resources Inc - Midland Division | 38552 | EOG - Caballo Localized Gas Lift Station | Oil & Gas | O&G-Production Facility | Lea | 32.1249 | -103.5508 | Synthetic Minor | Equipment | 16 | Reboiler-1 | Glycol Dehy Reboiler Burner | Active | Reboiler Dehydrator | TBD | TBD | TBD |  | 2018-05-01 11:02 |  |  |  |  | 0.75 | MM BTU/h | 0.75 | MM BTU/h | Allowable | Nitrogen Dioxide | 0.37 | tons/y | [5 empty] | 8760 | 3-10-002-27 |  | 44068.4599 | All | Oil & Gas | All | Glycol Dehy Reboiler Burner | All | Nitrogen Dioxide | All | All
EOG Resources Inc - Midland Division | 38552 | EOG - Caballo Localized Gas Lift Station | Oil & Gas | O&G-Production Facility | Lea | 32.1249 | -103.5508 | Synthetic Minor | Equipment | 16 | Reboiler-1 | Glycol Dehy Reboiler Burner | Active | Reboiler Dehydrator | TBD | TBD | TBD |  | 2018-05-01 11:02 |  |  |  |  | 0.75 | MM BTU/h | 0 |  | Allowable | Nitrogen Dioxide | 0.084 | lb/h | [5 empty] | 8760 | 3-10-002-27 |  | 44068.4599 | All | Oil & Gas | All | Glycol Dehy Reboiler Burner | All | Nitrogen Dioxide | All | All
EOG Resources Inc - Midland Division | 38582 | EOG - Bodacious Localized Gas Lift Station | Oil & Gas | O&G-Production Facility | Lea | 32.1121 | -103.6358 | Synthetic Minor | Equipment | 28 | Reboiler-1 | Glycol Dehy Reboiler Burner | Active | Dehydrator Reboiler 1.0 MMbtu/hr | TBD | TBD | TBD | [6 empty] | 1 | MM BTU/h | 1 | MM BTU/h | Allowable | Nitrogen Dioxide | 0.53 | tons/y |  |  |  |  | Natural Gas | 8760 | 3-10-002-28 |  | 44068.4599 | All | Oil & Gas | All | Glycol Dehy Reboiler Burner | All | Nitrogen Dioxide | All | All
EOG Resources Inc - Midland Division | 38582 | EOG - Bodacious Localized Gas Lift Station | Oil & Gas | O&G-Production Facility | Lea | 32.1121 | -103.6358 | Synthetic Minor | Equipment | 28 | Reboiler-1 | Glycol Dehy Reboiler Burner | Active | Dehydrator Reboiler 1.0 MMbtu/hr | TBD | TBD | TBD | [6 empty] | 1 | MM BTU/h | 1 | MM BTU/h | Allowable | Nitrogen Dioxide | 0.12 | lb/h |  |  |  |  | Natural Gas | 8760 | 3-10-002-28 |  | 44068.4599 | All | Oil & Gas | All | Glycol Dehy Reboiler Burner | All | Nitrogen Dioxide | All | All
EOG Resources Inc - Midland Division | 39553 | EOG - Bull Run Compressor Station | Oil & Gas | O&G-Compressor Station | Lea | 32.1564 | -103.6044 | Synthetic Minor | Equipment | 1 | Reboiler-1 | Glycol Dehy Reboiler Burner | Active | dehydrator reboiler | TBD | TBD | TBD | [6 empty] | 2 | MM BTU/h | 2 | MM BTU/h | Allowable | Nitrogen Dioxide | 0.25 | lb/h | Uncontrolled |  |  |  | Natural Gas | 8760 | 3-10-002-28 |  | 44068.4599 | All | Oil & Gas | All | Glycol Dehy Reboiler Burner | All | Nitrogen Dioxide | All | All
EOG Resources Inc - Midland Division | 39553 | EOG - Bull Run Compressor Station | Oil & Gas | O&G-Compressor Station | Lea | 32.1564 | -103.6044 | Synthetic Minor | Equipment | 1 | Reboiler-1 | Glycol Dehy Reboiler Burner | Active | dehydrator reboiler | TBD | TBD | TBD | [6 empty] | 2 | MM BTU/h | 2 | MM BTU/h | Allowable | Nitrogen Dioxide | 1.07 | tons/y | Uncontrolled |  |  |  | Natural Gas | 8760 | 3-10-002-28 |  | 44068.4599 | All | Oil & Gas | All | Glycol Dehy Reboiler Burner | All | Nitrogen Dioxide | All | All
EOG Resources Inc - Midland Division | 39575 | EOG - Bandit Compressor Station | Oil & Gas | O&G-Compressor Station | Lea | 32.1753 | -103.6162 | Synthetic Minor | Equipment | 19 | Reboiler-1 | Glycol Dehy Reboiler Burner | Active | Dehy Reboiler 2.0 MM BTU/h | TBD |  | TBD | [6 empty] | 2 | MM BTU/h | 2 | MM BTU/h | Allowable | Nitrogen Dioxide | 1.1 | tons/y |  |  |  |  | Natural Gas | 8760 | 3-10-003-02 |  | 44068.4599 | All | Oil & Gas | All | Glycol Dehy Reboiler Burner | All | Nitrogen Dioxide | All | All
EOG Resources Inc - Midland Division | 39575 | EOG - Bandit Compressor Station | Oil & Gas | O&G-Compressor Station | Lea | 32.1753 | -103.6162 | Synthetic Minor | Equipment | 19 | Reboiler-1 | Glycol Dehy Reboiler Burner | Active | Dehy Reboiler 2.0 MM BTU/h | TBD |  | TBD | [6 empty] | 2 | MM BTU/h | 2 | MM BTU/h | Allowable | Nitrogen Dioxide | 0.25 | lb/h |  |  |  |  | Natural Gas | 8760 | 3-10-003-02 |  | 44068.4599 | All | Oil & Gas | All | Glycol Dehy Reboiler Burner | All | Nitrogen Dioxide | All | All
ETC Texas Pipeline LTD | 39029 | ETC - Ross Draw Compressor Station | Oil & Gas | O&G-Compressor Station | Eddy | 32.0172 | -103.9328 | Synthetic Minor | Equipment | 2 | RB | Glycol Dehy Reboiler Burner | Active | Glycol Reboiler 1.5 MMBtu/hr | TBD | TBD | TBD | [6 empty] | 1.5 | MM BTU/h | 1.5 | MM BTU/h | Allowable | Nitrogen Dioxide | 0.64 | tons/y | Uncontrolled |  |  |  | Natural Gas | 8760 | 3-10-002-28 |  | 44068.4599 | All | Oil & Gas | All | Glycol Dehy Reboiler Burner | All | Nitrogen Dioxide | All | All
ETC Texas Pipeline LTD | 39029 | ETC - Ross Draw Compressor Station | Oil & Gas | O&G-Compressor Station | Eddy | 32.0172 | -103.9328 | Synthetic Minor | Equipment | 2 | RB | Glycol Dehy Reboiler Burner | Active | Glycol Reboiler 1.5 MMBtu/hr | TBD | TBD | TBD | [6 empty] | 1.5 | MM BTU/h | 1.5 | MM BTU/h | Allowable | Nitrogen Dioxide | 0.15 | lb/h | Uncontrolled |  |  |  | Natural Gas | 8760 | 3-10-002-28 |  | 44068.4599 | All | Oil & Gas | All | Glycol Dehy Reboiler Burner | All | Nitrogen Dioxide | All | All
El Paso Energy Exploration and Production Company, LP | 98 | Van Bremmer Compressor | Oil & Gas | O&G-Compressor Station | Colfax | 36.7988 | -104.976 | Notice of Intent | Equipment | 10 | 004 (D-1 Reboiler) | Glycol Dehy Reboiler Burner | Active | Glycol Dehydrator Reboiler | NA | NA | NA | 2000-08-01 11:02 | 2000-08-01 11:02 | 0.13 | MM BTU/h | 0.13 | MM BTU/h | 0.13 | MM BTU/h | 0.13 | MM BTU/h | Allowable | Nitrogen Dioxide | 0.01 | lb/h | Uncontrolled |  |  |  | Natural Gas | 8760 | 3-10-003-02 |  | 44068.4599 | All | Oil & Gas | All | Glycol Dehy Reboiler Burner | All | Nitrogen Dioxide | All | All
El Paso Energy Exploration and Production Company, LP | 98 | Van Bremmer Compressor | Oil & Gas | O&G-Compressor Station | Colfax | 36.7988 | -104.976 | Notice of Intent | Equipment | 10 | 004 (D-1 Reboiler) | Glycol Dehy Reboiler Burner | Active | Glycol Dehydrator Reboiler | NA | NA | NA | 2000-08-01 11:02 | 2000-08-01 11:02 | 0.13 | MM BTU/h | 0.13 | MM BTU/h | 0.13 | MM BTU/h | 0.13 | MM BTU/h | Allowable | Nitrogen Dioxide | 0.05 | tons/y | Uncontrolled |  |  |  | Natural Gas | 8760 | 3-10-003-02 |  | 44068.4599 | All | Oil & Gas | All | Glycol Dehy Reboiler Burner | All | Nitrogen Dioxide | All | All
El Paso Energy Exploration and Production Company, LP | 98 | Van Bremmer Compressor | Oil & Gas | O&G-Compressor Station | Colfax | 36.7988 | -104.976 | Notice of Intent | Equipment | 11 | 005 (D-2 Reboiler) | Glycol Dehy Reboiler Burner | Active | Glycol Dehydrator Reboiler | NA | NA | NA | 2000-08-01 11:02 | 2000-08-01 11:02 | 0.13 | MM BTU/h | 0.13 | MM BTU/h | 0.13 | MM BTU/h | 0.13 | MM BTU/h | Allowable | Nitrogen Dioxide | 0.05 | tons/y | Uncontrolled |  |  |  | Natural Gas | 8760 | 3-10-003-02 |  | 44068.4599 | All | Oil & Gas | All | Glycol Dehy Reboiler Burner | All | Nitrogen Dioxide | All | All
El Paso Energy Exploration and Production Company, LP | 98 | Van Bremmer Compressor | Oil & Gas | O&G-Compressor Station | Colfax | 36.7988 | -104.976 | Notice of Intent | Equipment | 11 | 005 (D-2 Reboiler) | Glycol Dehy Reboiler Burner | Active | Glycol Dehydrator Reboiler | NA | NA | NA | 2000-08-01 11:02 | 2000-08-01 11:02 | 0.13 | MM BTU/h | 0.13 | MM BTU/h | 0.13 | MM BTU/h | 0.13 | MM BTU/h | Allowable | Nitrogen Dioxide | 0.01 | lb/h | Uncontrolled |  |  |  | Natural Gas | 8760 | 3-10-003-02 |  | 44068.4599 | All | Oil & Gas | All | Glycol Dehy Reboiler Burner | All | Nitrogen Dioxide | All | All
El Paso Natural Gas Company, L.L.C. | 220 | Washington Ranch Storage Facility | Oil & Gas | O&G-Compressor Station | Eddy | 32.0813 | -104.4842 | Major-Title V | Equipment | 11 | 003a | Glycol Dehy Reboiler Burner | Active | Glycol Dehydrator Reboiler | Lakota Engineering Systems | Not Applicable | 4150-02 | 1982-06-01 11:02 | 1982-06-01 11:02 | 250 | MM SCF/d | 250 | MM SCF/d | 22 | gal/min | 3 | MM BTU/h | Allowable | Nitrogen Dioxide | 1.4 | tons/y | Uncontrolled |  |  |  | Natural Gas | 8760 | 3-10-003-02 | 40 CFR 63 Subpart A / 40 CFR 63 Subpart DDDDD | 44068.4599 | All | Oil & Gas | All | Glycol Dehy Reboiler Burner | All | Nitrogen Dioxide | All | All
El Paso Natural Gas Company, L.L.C. | 220 | Washington Ranch Storage Facility | Oil & Gas | O&G-Compressor Station | Eddy | 32.0813 | -104.4842 | Major-Title V | Equipment | 11 | 003a | Glycol Dehy Reboiler Burner | Active | Glycol Dehydrator Reboiler | Lakota Engineering Systems | Not Applicable | 4150-02 | 1982-06-01 11:02 | 1982-06-01 11:02 | 250 | MM SCF/d | 250 | MM SCF/d | 22 | gal/min | 3 | MM BTU/h | Actual | Nitrogen Dioxide | 0.238 | tons/y |  |  |  |  | Natural Gas | 8760 | 3-10-003-02 | 40 CFR 63 Subpart A / 40 CFR 63 Subpart DDDDD | 44068.4599 | All | Oil & Gas | All | Glycol Dehy Reboiler Burner | All | Nitrogen Dioxide | All | All
Enduring Resources LLC | 1030 | Lateral No1 Compressor Station | Oil & Gas | O&G-Compressor Station | Rio Arriba | 36.5499 | -107.4496 | Notice of Intent | Equipment | 2 | 2 | Glycol Dehy Reboiler Burner | Active | 400 MBtu/hr Glycol Dehy Reboiler | P&A, Inc. | IMM-1000-3PH | 8659 |  | 1992-08-01 11:02 | 450 | SCF/h |  |  | 0.13 | MM BTU/h | 0.13 | MM BTU/h | Allowable | Nitrogen Dioxide | 5.69 | tons/y | Uncontrolled |  |  |  |  | 8760 | 3-10-002-07 |  | 44068.4599 | All | Oil & Gas | All | Glycol Dehy Reboiler Burner | All | Nitrogen Dioxide | All | All
Enduring Resources LLC | 1030 | Lateral No1 Compressor Station | Oil & Gas | O&G-Compressor Station | Rio Arriba | 36.5499 | -107.4496 | Notice of Intent | Equipment | 2 | 2 | Glycol Dehy Reboiler Burner | Active | 400 MBtu/hr Glycol Dehy Reboiler | P&A, Inc. | IMM-1000-3PH | 8659 |  | 1992-08-01 11:02 | 450 | SCF/h |  |  | 0.13 | MM BTU/h | 0.13 | MM BTU/h | Allowable | Nitrogen Dioxide | 1.3 | lb/h | Uncontrolled |  |  |  |  | 8760 | 3-10-002-07 |  | 44068.4599 | All | Oil & Gas | All | Glycol Dehy Reboiler Burner | All | Nitrogen Dioxide | All | All
Enstor Operating Company LLC | 660 | Enstor Operating - Grama Ridge Gas Storage Facility | Oil & Gas | O&G-Compressor Station | Lea | 32.152 | -103.4683 | Minor | Equipment | 20 | 004a | Glycol Dehy Reboiler Burner | Active | Glycol Dehydrator Reboiler | TBD | NA | NA | 1991-01-01 11:02 | 2010-04-08 11:02 | 1.58 | MM BTU/h | 1.58 | MM BTU/h | 1.58 | MM BTU/h | 1.58 | MM BTU/h | Allowable | Nitrogen Dioxide | 0.8 | tons/y | Thermal Oxidizer (Incinerator) |  |  |  | Natural Gas | 8760 | 3-10-003-02 |  | 44068.4599 | All | Oil & Gas | All | Glycol Dehy Reboiler Burner | All | Nitrogen Dioxide | All | All
Enterprise Field Services, LLC | 218 | Enterprise - South Carlsbad Compressor Station | Oil & Gas | O&G-Compressor Station | Eddy | 32.3154 | -104.1365 | Major-Title V | Equipment | 3 | 3b | Glycol Dehy Reboiler Burner | Active | TEG Glycol Dehydrator Reboiler | Gas Tech | Not Reported | Not Reported | 1999-01-01 11:02 | 1999-04-20 11:02 | 3 | MM BTU/h | 200 | MM SCF/d | 200 | MM SCF/d | 3 | MM BTU/h | Allowable | Nitrogen Dioxide | 1.8 | tons/y | Uncontrolled |  |  |  | Natural Gas | 8760 | 3-10-002-28 | 40 CFR 63 Subpart A / 40 CFR 63 Subpart HH / 40 CFR 64 CAM | 44068.4599 | All | Oil & Gas | All | Glycol Dehy Reboiler Burner | All | Nitrogen Dioxide | All | All
Enterprise Field Services, LLC | 1012 | Val Verde - Sims Mesa Compressor Station | Oil & Gas | O&G-Compressor Station | Rio Arriba | 36.8047 | -107.5503 | Minor | Equipment | 8 | 3 | Glycol Dehy Reboiler Burner | Active | Glycol Dehydrator Reboiler | Enertek | Unknown | Unknown |  | 1993-09-01 11:02 | 0.75 | MM BTU/h | 0.75 | MM BTU/h | 0.75 | MM BTU/h | 0.75 | MM BTU/h | Actual | Nitrogen Dioxide | 0.4 | tons/y | Uncontrolled |  |  |  | Natural Gas | 8760 | 3-10-003-02 | 40 CFR 63 Subpart HH | 44068.4599 | All | Oil & Gas | All | Glycol Dehy Reboiler Burner | All | Nitrogen Dioxide | All | All
Enterprise Field Services, LLC | 1012 | Val Verde - Sims Mesa Compressor Station | Oil & Gas | O&G-Compressor Station | Rio Arriba | 36.8047 | -107.5503 | Minor | Equipment | 8 | 3 | Glycol Dehy Reboiler Burner | Active | Glycol Dehydrator Reboiler | Enertek | Unknown | Unknown |  | 1993-09-01 11:02 | 0.75 | MM BTU/h | 0.75 | MM BTU/h | 0.75 | MM BTU/h | 0.75 | MM BTU/h | Allowable | Nitrogen Dioxide | 0.4 | tons/y | Uncontrolled |  |  |  | Natural Gas | 8760 | 3-10-003-02 | 40 CFR 63 Subpart HH | 44068.4599 | All | Oil & Gas | All | Glycol Dehy Reboiler Burner | All | Nitrogen Dioxide | All | All
Enterprise Field Services, LLC | 1012 | Val Verde - Sims Mesa Compressor Station | Oil & Gas | O&G-Compressor Station | Rio Arriba | 36.8047 | -107.5503 | Minor | Equipment | 8 | 3 | Glycol Dehy Reboiler Burner | Active | Glycol Dehydrator Reboiler | Enertek | Unknown | Unknown |  | 1993-09-01 11:02 | 0.75 | MM BTU/h | 0.75 | MM BTU/h | 0.75 | MM BTU/h | 0.75 | MM BTU/h | Allowable | Nitrogen Dioxide | 0.1 | lb/h | Uncontrolled |  |  |  | Natural Gas | 8760 | 3-10-003-02 | 40 CFR 63 Subpart HH | 44068.4599 | All | Oil & Gas | All | Glycol Dehy Reboiler Burner | All | Nitrogen Dioxide | All | All
Enterprise Field Services, LLC | 1012 | Val Verde - Sims Mesa Compressor Station | Oil & Gas | O&G-Compressor Station | Rio Arriba | 36.8047 | -107.5503 | Minor | Equipment | 10 | 5 | Glycol Dehy Reboiler Burner | Active | Glycol Dehydrator Reboiler | Enertek | Unknown | Unknown |  | 1993-09-01 11:02 | 0.75 | MM BTU/h | 0.75 | MM BTU/h | 0.75 | MM BTU/h | 0.75 | MM BTU/h | Allowable | Nitrogen Dioxide | 0.4 | tons/y | Uncontrolled |  |  |  | Natural Gas | 8760 | 3-10-003-02 | 40 CFR 63 Subpart HH | 44068.4599 | All | Oil & Gas | All | Glycol Dehy Reboiler Burner | All | Nitrogen Dioxide | All | All
Enterprise Field Services, LLC | 1012 | Val Verde - Sims Mesa Compressor Station | Oil & Gas | O&G-Compressor Station | Rio Arriba | 36.8047 | -107.5503 | Minor | Equipment | 10 | 5 | Glycol Dehy Reboiler Burner | Active | Glycol Dehydrator Reboiler | Enertek | Unknown | Unknown |  | 1993-09-01 11:02 | 0.75 | MM BTU/h | 0.75 | MM BTU/h | 0.75 | MM BTU/h | 0.75 | MM BTU/h | Allowable | Nitrogen Dioxide | 0.1 | lb/h | Uncontrolled |  |  |  | Natural Gas | 8760 | 3-10-003-02 | 40 CFR 63 Subpart HH | 44068.4599 | All | Oil & Gas | All | Glycol Dehy Reboiler Burner | All | Nitrogen Dioxide | All | All
Enterprise Field Services, LLC | 1012 | Val Verde - Sims Mesa Compressor Station | Oil & Gas | O&G-Compressor Station | Rio Arriba | 36.8047 | -107.5503 | Minor | Equipment | 10 | 5 | Glycol Dehy Reboiler Burner | Active | Glycol Dehydrator Reboiler | Enertek | Unknown | Unknown |  | 1993-09-01 11:02 | 0.75 | MM BTU/h | 0.75 | MM BTU/h | 0.75 | MM BTU/h | 0.75 | MM BTU/h | Actual | Nitrogen Dioxide | 0.4 | tons/y | Uncontrolled |  |  |  | Natural Gas | 8760 | 3-10-003-02 | 40 CFR 63 Subpart HH | 44068.4599 | All | Oil & Gas | All | Glycol Dehy Reboiler Burner | All | Nitrogen Dioxide | All | All
Enterprise Field Services, LLC | 1053 | Martinez Canyon Compressor Station | Oil & Gas | O&G-Compressor Station | Rio Arriba | 36.5686 | -107.4649 | Minor | Equipment | 3 | 2 | Glycol Dehy Reboiler Burner | Removed | Removed Glycol Dehydrator Reboiler | TBD | TBD | TBD | [8 empty] | 1 | MM BTU/h | Allowable | Nitrogen Dioxide | 0.1 | lb/h | Uncontrolled |  |  |  | Natural Gas | 8760 | 3-10-002-28 |  | 44068.4599 | All | Oil & Gas | All | Glycol Dehy Reboiler Burner | All | Nitrogen Dioxide | All | All
Enterprise Field Services, LLC | 1053 | Martinez Canyon Compressor Station | Oil & Gas | O&G-Compressor Station | Rio Arriba | 36.5686 | -107.4649 | Minor | Equipment | 3 | 2 | Glycol Dehy Reboiler Burner | Removed | Removed Glycol Dehydrator Reboiler | TBD | TBD | TBD | [8 empty] | 1 | MM BTU/h | Allowable | Nitrogen Dioxide | 0.5 | tons/y | Uncontrolled |  |  |  | Natural Gas | 8760 | 3-10-002-28 |  | 44068.4599 | All | Oil & Gas | All | Glycol Dehy Reboiler Burner | All | Nitrogen Dioxide | All | All
Enterprise Field Services, LLC | 1148 | Chaco Gas Plant | Oil & Gas | O&G-Gas Plant | San Juan | 36.4831 | -108.1197 | Major-Title V | Equipment | 55 | 51a | Glycol Dehy Reboiler Burner | Active | Glycol Dehydrator Reboiler | Flameco | SB38-24B | 0311-517; 0311-516 | 2004-01-01 11:02 | 2004-01-01 11:02 | 5.22 | MM BTU/h | 5.22 | MM BTU/h | 5.22 | MM BTU/h | 5.22 | MM BTU/h | Actual | Nitrogen Dioxide | 2.3 | tons/y |  |  |  |  | Natural Gas | 8760 | 3-10-002-28 | 40 CFR 60 Subpart A / 40 CFR 60 Subpart AA / 40 CFR 60 Subpart KKK / 40 CFR 63 Subpart A / 40 CFR 63 Subpart DDDDD / 40 CFR 63 Subpart HH | 44068.4599 | All | Oil & Gas | All | Glycol Dehy Reboiler Burner | All | Nitrogen Dioxide | All | All
Enterprise Field Services, LLC | 1148 | Chaco Gas Plant | Oil & Gas | O&G-Gas Plant | San Juan | 36.4831 | -108.1197 | Major-Title V | Equipment | 55 | 51a | Glycol Dehy Reboiler Burner | Active | Glycol Dehydrator Reboiler | Flameco | SB38-24B | 0311-517; 0311-516 | 2004-01-01 11:02 | 2004-01-01 11:02 | 5.22 | MM BTU/h | 5.22 | MM BTU/h | 5.22 | MM BTU/h | 5.22 | MM BTU/h | Allowable | Nitrogen Dioxide | 0.6 | lb/h | Uncontrolled |  |  |  | Natural Gas | 8760 | 3-10-002-28 | 40 CFR 60 Subpart A / 40 CFR 60 Subpart AA / 40 CFR 60 Subpart KKK / 40 CFR 63 Subpart A / 40 CFR 63 Subpart DDDDD / 40 CFR 63 Subpart HH | 44068.4599 | All | Oil & Gas | All | Glycol Dehy Reboiler Burner | All | Nitrogen Dioxide | All | All
Enterprise Field Services, LLC | 1148 | Chaco Gas Plant | Oil & Gas | O&G-Gas Plant | San Juan | 36.4831 | -108.1197 | Major-Title V | Equipment | 55 | 51a | Glycol Dehy Reboiler Burner | Active | Glycol Dehydrator Reboiler | Flameco | SB38-24B | 0311-517; 0311-516 | 2004-01-01 11:02 | 2004-01-01 11:02 | 5.22 | MM BTU/h | 5.22 | MM BTU/h | 5.22 | MM BTU/h | 5.22 | MM BTU/h | Allowable | Nitrogen Dioxide | 2.5 | tons/y | Uncontrolled |  |  |  | Natural Gas | 8760 | 3-10-002-28 | 40 CFR 60 Subpart A / 40 CFR 60 Subpart AA / 40 CFR 60 Subpart KKK / 40 CFR 63 Subpart A / 40 CFR 63 Subpart DDDDD / 40 CFR 63 Subpart HH | 44068.4599 | All | Oil & Gas | All | Glycol Dehy Reboiler Burner | All | Nitrogen Dioxide | All | All
Enterprise Field Services, LLC | 1182 | Val Verde Treatment Plant | Oil & Gas | O&G-Gas Plant | San Juan | 36.7297 | -107.9561 | Major-Title V | Equipment | 1 | 28 | Glycol Dehy Reboiler Burner | Active | Glycol Reboiler (Train 8) | T.H. Russel / Eclipse | H8771 | 8771-445 | 1990-01-01 11:02 | 1990-01-01 11:02 | 35 | MM SCF/y | 35 | MM SCF/y | 3.8 | MM BTU/h | 3.8 | MM BTU/h | Allowable | Nitrogen Dioxide | 0.7 | lb/h | Uncontrolled |  |  |  | Natural Gas | 8760 | 3-10-002-28 | 40 CFR 60 Subpart A / 40 CFR 60 Subpart Dc / 40 CFR 63 Subpart A / 40 CFR 63 Subpart DDDDD | 44068.4599 | All | Oil & Gas | All | Glycol Dehy Reboiler Burner | All | Nitrogen Dioxide | All | All
Enterprise Field Services, LLC | 1182 | Val Verde Treatment Plant | Oil & Gas | O&G-Gas Plant | San Juan | 36.7297 | -107.9561 | Major-Title V | Equipment | 1 | 28 | Glycol Dehy Reboiler Burner | Active | Glycol Reboiler (Train 8) | T.H. Russel / Eclipse | H8771 | 8771-445 | 1990-01-01 11:02 | 1990-01-01 11:02 | 35 | MM SCF/y | 35 | MM SCF/y | 3.8 | MM BTU/h | 3.8 | MM BTU/h | Allowable | Nitrogen Dioxide | 3.1 | tons/y | Uncontrolled |  |  |  | Natural Gas | 8760 | 3-10-002-28 | 40 CFR 60 Subpart A / 40 CFR 60 Subpart Dc / 40 CFR 63 Subpart A / 40 CFR 63 Subpart DDDDD | 44068.4599 | All | Oil & Gas | All | Glycol Dehy Reboiler Burner | All | Nitrogen Dioxide | All | All
Enterprise Field Services, LLC | 1182 | Val Verde Treatment Plant | Oil & Gas | O&G-Gas Plant | San Juan | 36.7297 | -107.9561 | Major-Title V | Equipment | 1 | 28 | Glycol Dehy Reboiler Burner | Active | Glycol Reboiler (Train 8) | T.H. Russel / Eclipse | H8771 | 8771-445 | 1990-01-01 11:02 | 1990-01-01 11:02 | 35 | MM SCF/y | 35 | MM SCF/y | 3.8 | MM BTU/h | 3.8 | MM BTU/h | Actual | Nitrogen Dioxide | 3 | tons/y |  |  |  |  | Natural Gas | 8760 | 3-10-002-28 | 40 CFR 60 Subpart A / 40 CFR 60 Subpart Dc / 40 CFR 63 Subpart A / 40 CFR 63 Subpart DDDDD | 44068.4599 | All | Oil & Gas | All | Glycol Dehy Reboiler Burner | All | Nitrogen Dioxide | All | All
Enterprise Field Services, LLC | 1182 | Val Verde Treatment Plant | Oil & Gas | O&G-Gas Plant | San Juan | 36.7297 | -107.9561 | Major-Title V | Equipment | 12 | 9 | Glycol Dehy Reboiler Burner | Active | Glycol Reboiler (Train 4) | T.H. Russel / Eclipse | H4771 | 4771-427 | 1989-01-01 11:02 | 1989-01-01 11:02 | 35 | MM SCF/y | 35 | MM SCF/y | 3.8 | MM BTU/h | 3.8 | MM BTU/h | Actual | Nitrogen Dioxide | 2.2 | tons/y |  |  |  |  | Natural Gas | 8760 | 3-10-002-28 | 40 CFR 63 Subpart A / 40 CFR 63 Subpart DDDDD | 44068.4599 | All | Oil & Gas | All | Glycol Dehy Reboiler Burner | All | Nitrogen Dioxide | All | All
Enterprise Field Services, LLC | 1182 | Val Verde Treatment Plant | Oil & Gas | O&G-Gas Plant | San Juan | 36.7297 | -107.9561 | Major-Title V | Equipment | 12 | 9 | Glycol Dehy Reboiler Burner | Active | Glycol Reboiler (Train 4) | T.H. Russel / Eclipse | H4771 | 4771-427 | 1989-01-01 11:02 | 1989-01-01 11:02 | 35 | MM SCF/y | 35 | MM SCF/y | 3.8 | MM BTU/h | 3.8 | MM BTU/h | Allowable | Nitrogen Dioxide | 3.1 | tons/y | Uncontrolled |  |  |  | Natural Gas | 8760 | 3-10-002-28 | 40 CFR 63 Subpart A / 40 CFR 63 Subpart DDDDD | 44068.4599 | All | Oil & Gas | All | Glycol Dehy Reboiler Burner | All | Nitrogen Dioxide | All | All
Enterprise Field Services, LLC | 1182 | Val Verde Treatment Plant | Oil & Gas | O&G-Gas Plant | San Juan | 36.7297 | -107.9561 | Major-Title V | Equipment | 12 | 9 | Glycol Dehy Reboiler Burner | Active | Glycol Reboiler (Train 4) | T.H. Russel / Eclipse | H4771 | 4771-427 | 1989-01-01 11:02 | 1989-01-01 11:02 | 35 | MM SCF/y | 35 | MM SCF/y | 3.8 | MM BTU/h | 3.8 | MM BTU/h | Allowable | Nitrogen Dioxide | 0.7 | lb/h | Uncontrolled |  |  |  | Natural Gas | 8760 | 3-10-002-28 | 40 CFR 63 Subpart A / 40 CFR 63 Subpart DDDDD | 44068.4599 | All | Oil & Gas | All | Glycol Dehy Reboiler Burner | All | Nitrogen Dioxide | All | All
Enterprise Field Services, LLC | 1182 | Val Verde Treatment Plant | Oil & Gas | O&G-Gas Plant | San Juan | 36.7297 | -107.9561 | Major-Title V | Equipment | 16 | 13 | Glycol Dehy Reboiler Burner | Active | Glycol Reboiler (Train 5) | T.H. Russel / Eclipse | H5771 | 5771-433 | 1989-01-01 11:02 | 1989-01-01 11:02 | 35 | MM SCF/y | 35 | MM SCF/y | 3.8 | MM BTU/h | 3.8 | MM BTU/h | Actual | Nitrogen Dioxide | 2.8 | tons/y |  |  |  |  | Natural Gas | 8760 | 3-10-002-28 | 40 CFR 63 Subpart A / 40 CFR 63 Subpart DDDDD | 44068.4599 | All | Oil & Gas | All | Glycol Dehy Reboiler Burner | All | Nitrogen Dioxide | All | All
Enterprise Field Services, LLC | 1182 | Val Verde Treatment Plant | Oil & Gas | O&G-Gas Plant | San Juan | 36.7297 | -107.9561 | Major-Title V | Equipment | 16 | 13 | Glycol Dehy Reboiler Burner | Active | Glycol Reboiler (Train 5) | T.H. Russel / Eclipse | H5771 | 5771-433 | 1989-01-01 11:02 | 1989-01-01 11:02 | 35 | MM SCF/y | 35 | MM SCF/y | 3.8 | MM BTU/h | 3.8 | MM BTU/h | Allowable | Nitrogen Dioxide | 3.1 | tons/y | Uncontrolled |  |  |  | Natural Gas | 8760 | 3-10-002-28 | 40 CFR 63 Subpart A / 40 CFR 63 Subpart DDDDD | 44068.4599 | All | Oil & Gas | All | Glycol Dehy Reboiler Burner | All | Nitrogen Dioxide | All | All
Enterprise Field Services, LLC | 1182 | Val Verde Treatment Plant | Oil & Gas | O&G-Gas Plant | San Juan | 36.7297 | -107.9561 | Major-Title V | Equipment | 16 | 13 | Glycol Dehy Reboiler Burner | Active | Glycol Reboiler (Train 5) | T.H. Russel / Eclipse | H5771 | 5771-433 | 1989-01-01 11:02 | 1989-01-01 11:02 | 35 | MM SCF/y | 35 | MM SCF/y | 3.8 | MM BTU/h | 3.8 | MM BTU/h | Allowable | Nitrogen Dioxide | 0.7 | lb/h | Uncontrolled |  |  |  | Natural Gas | 8760 | 3-10-002-28 | 40 CFR 63 Subpart A / 40 CFR 63 Subpart DDDDD | 44068.4599 | All | Oil & Gas | All | Glycol Dehy Reboiler Burner | All | Nitrogen Dioxide | All | All
Enterprise Field Services, LLC | 1182 | Val Verde Treatment Plant | Oil & Gas | O&G-Gas Plant | San Juan | 36.7297 | -107.9561 | Major-Title V | Equipment | 20 | 17 | Glycol Dehy Reboiler Burner | Active | Glycol Reboiler (Train 6) | T.H Russel / Eclipse | H6771 | 6771-438 | 1989-01-01 11:02 | 1989-01-01 11:02 | 35 | MM SCF/y | 35 | MM SCF/y | 3.8 | MM BTU/h | 3.8 | MM BTU/h | Actual | Nitrogen Dioxide | 0.3 | tons/y |  |  |  |  | Natural Gas | 8760 | 3-10-002-28 | 40 CFR 63 Subpart A / 40 CFR 63 Subpart DDDDD | 44068.4599 | All | Oil & Gas | All | Glycol Dehy Reboiler Burner | All | Nitrogen Dioxide | All | All
Enterprise Field Services, LLC | 1182 | Val Verde Treatment Plant | Oil & Gas | O&G-Gas Plant | San Juan | 36.7297 | -107.9561 | Major-Title V | Equipment | 20 | 17 | Glycol Dehy Reboiler Burner | Active | Glycol Reboiler (Train 6) | T.H Russel / Eclipse | H6771 | 6771-438 | 1989-01-01 11:02 | 1989-01-01 11:02 | 35 | MM SCF/y | 35 | MM SCF/y | 3.8 | MM BTU/h | 3.8 | MM BTU/h | Allowable | Nitrogen Dioxide | 3.1 | tons/y | Uncontrolled |  |  |  | Natural Gas | 8760 | 3-10-002-28 | 40 CFR 63 Subpart A / 40 CFR 63 Subpart DDDDD | 44068.4599 | All | Oil & Gas | All | Glycol Dehy Reboiler Burner | All | Nitrogen Dioxide | All | All
Enterprise Field Services, LLC | 1182 | Val Verde Treatment Plant | Oil & Gas | O&G-Gas Plant | San Juan | 36.7297 | -107.9561 | Major-Title V | Equipment | 20 | 17 | Glycol Dehy Reboiler Burner | Active | Glycol Reboiler (Train 6) | T.H Russel / Eclipse | H6771 | 6771-438 | 1989-01-01 11:02 | 1989-01-01 11:02 | 35 | MM SCF/y | 35 | MM SCF/y | 3.8 | MM BTU/h | 3.8 | MM BTU/h | Allowable | Nitrogen Dioxide | 0.7 | lb/h | Uncontrolled |  |  |  | Natural Gas | 8760 | 3-10-002-28 | 40 CFR 63 Subpart A / 40 CFR 63 Subpart DDDDD | 44068.4599 | All | Oil & Gas | All | Glycol Dehy Reboiler Burner | All | Nitrogen Dioxide | All | All
Enterprise Field Services, LLC | 1182 | Val Verde Treatment Plant | Oil & Gas | O&G-Gas Plant | San Juan | 36.7297 | -107.9561 | Major-Title V | Equipment | 25 | 22 | Glycol Dehy Reboiler Burner | Active | Glycol Reboiler (Train 7) | T.H. Russel / Eclipse | H7771 | 7771-490 | 1989-01-01 11:02 | 1989-01-01 11:02 | 35 | MM SCF/y | 35 | MM SCF/y | 3.8 | MM BTU/h | 3.8 | MM BTU/h | Actual | Nitrogen Dioxide | 3.1 | tons/y |  |  |  |  | Natural Gas | 8760 | 3-10-002-28 | 40 CFR 60 Subpart A / 40 CFR 60 Subpart Dc / 40 CFR 63 Subpart A / 40 CFR 63 Subpart DDDDD | 44068.4599 | All | Oil & Gas | All | Glycol Dehy Reboiler Burner | All | Nitrogen Dioxide | All | All
Enterprise Field Services, LLC | 1182 | Val Verde Treatment Plant | Oil & Gas | O&G-Gas Plant | San Juan | 36.7297 | -107.9561 | Major-Title V | Equipment | 25 | 22 | Glycol Dehy Reboiler Burner | Active | Glycol Reboiler (Train 7) | T.H. Russel / Eclipse | H7771 | 7771-490 | 1989-01-01 11:02 | 1989-01-01 11:02 | 35 | MM SCF/y | 35 | MM SCF/y | 3.8 | MM BTU/h | 3.8 | MM BTU/h | Allowable | Nitrogen Dioxide | 0.7 | lb/h | Uncontrolled |  |  |  | Natural Gas | 8760 | 3-10-002-28 | 40 CFR 60 Subpart A / 40 CFR 60 Subpart Dc / 40 CFR 63 Subpart A / 40 CFR 63 Subpart DDDDD | 44068.4599 | All | Oil & Gas | All | Glycol Dehy Reboiler Burner | All | Nitrogen Dioxide | All | All
Enterprise Field Services, LLC | 1182 | Val Verde Treatment Plant | Oil & Gas | O&G-Gas Plant | San Juan | 36.7297 | -107.9561 | Major-Title V | Equipment | 25 | 22 | Glycol Dehy Reboiler Burner | Active | Glycol Reboiler (Train 7) | T.H. Russel / Eclipse | H7771 | 7771-490 | 1989-01-01 11:02 | 1989-01-01 11:02 | 35 | MM SCF/y | 35 | MM SCF/y | 3.8 | MM BTU/h | 3.8 | MM BTU/h | Allowable | Nitrogen Dioxide | 3.1 | tons/y | Uncontrolled |  |  |  | Natural Gas | 8760 | 3-10-002-28 | 40 CFR 60 Subpart A / 40 CFR 60 Subpart Dc / 40 CFR 63 Subpart A / 40 CFR 63 Subpart DDDDD | 44068.4599 | All | Oil & Gas | All | Glycol Dehy Reboiler Burner | All | Nitrogen Dioxide | All | All
Enterprise Field Services, LLC | 1250 | Enterprise- Pump Mesa/Negro Canyon Compressor Station | Oil & Gas | O&G-Compressor Station | San Juan | 36.8922 | -107.6436 | Minor | Equipment | 3 | 3 | Glycol Dehy Reboiler Burner | Active | Enertek Glycol Dehydrator Reboiler | Enertek | unknown | not applicable | 1993-01-01 11:02 | 1995-10-30 11:02 | 0.75 | MM BTU/h | 0.75 | MM BTU/h | 0.75 | MM BTU/h | 0.75 | MM BTU/h | Actual | Nitrogen Dioxide | 0.4 | tons/y | Uncontrolled |  |  |  | Natural Gas | 8760 | 3-10-002-28 | 40 CFR 63 Subpart HH | 44068.4599 | All | Oil & Gas | All | Glycol Dehy Reboiler Burner | All | Nitrogen Dioxide | All | All
Enterprise Field Services, LLC | 1250 | Enterprise- Pump Mesa/Negro Canyon Compressor Station | Oil & Gas | O&G-Compressor Station | San Juan | 36.8922 | -107.6436 | Minor | Equipment | 4 | 5 | Glycol Dehy Reboiler Burner | Active | Enertek Glycol Dehydrator Reboiler | Enertek | not applicable | not applicable | 1993-01-01 11:02 | 1995-10-30 11:02 | 0.75 | MM BTU/h | 0.75 | MM BTU/h | 0.75 | MM BTU/h | 0.75 | MM BTU/h | Actual | Nitrogen Dioxide | 0.4 | tons/y | Uncontrolled |  |  |  | Natural Gas | 8760 | 3-10-002-28 |  | 44068.4599 | All | Oil & Gas | All | Glycol Dehy Reboiler Burner | All | Nitrogen Dioxide | All | All
Enterprise Field Services, LLC | 1289 | Arch Rock Compressor Station | Oil & Gas | O&G-Compressor Station | San Juan | 36.8948 | -107.8593 | Minor | Equipment | 4 | 3 | Glycol Dehy Reboiler Burner | Active | Pesco Glycol Reboiler | Pesco | 25MN-2P-MOI | unknown | 1994-11-01 11:02 |  | 0.75 | MM BTU/h | 0.75 | MM BTU/h | 0.75 | MM BTU/h | 0.75 | MM BTU/h | Actual | Nitrogen Dioxide | 0.001 | tons/y |  |  |  |  | Natural Gas | 8760 | 3-10-002-28 | 40 CFR 63 Subpart A / 40 CFR 63 Subpart ZZZZ | 44068.4599 | All | Oil & Gas | All | Glycol Dehy Reboiler Burner | All | Nitrogen Dioxide | All | All
Enterprise Field Services, LLC | 1289 | Arch Rock Compressor Station | Oil & Gas | O&G-Compressor Station | San Juan | 36.8948 | -107.8593 | Minor | Equipment | 6 | 5 | Glycol Dehy Reboiler Burner | Active | Enerek Glycol Reboiler | Enerek | J2P-1M-10110 | unknown | 1996-06-01 11:02 |  | 0.07 | MM BTU/h | 0.07 | MM BTU/h | 0.07 | MM BTU/h | 0.07 | MM BTU/h | Actual | Nitrogen Dioxide | 0.001 | tons/y |  |  |  |  | Natural Gas | 8760 | 3-10-002-28 |  | 44068.4599 | All | Oil & Gas | All | Glycol Dehy Reboiler Burner | All | Nitrogen Dioxide | All | All
Enterprise Field Services, LLC | 1315 | Buena Vista Booster Station | Oil & Gas | O&G-Compressor Station | San Juan | 36.8173 | -107.7299 | Minor | Equipment | 7 | 3 | Glycol Dehy Reboiler Burner | Active | Glycol Reboiler | Dickson & Tryer | Unknown | 9512-630 | 1996-05-15 11:02 | 2001-11-16 11:02 | 1127.5 | SCF/min |  |  | 2.3 | MM BTU/h | 2.3 | MM BTU/h | Allowable | Nitrogen Dioxide | 1.2 | tons/y | Uncontrolled |  |  |  | Natural Gas | 8760 | 3-10-003-02 |  | 44068.4599 | All | Oil & Gas | All | Glycol Dehy Reboiler Burner | All | Nitrogen Dioxide | All | All
Enterprise Field Services, LLC | 1315 | Buena Vista Booster Station | Oil & Gas | O&G-Compressor Station | San Juan | 36.8173 | -107.7299 | Minor | Equipment | 7 | 3 | Glycol Dehy Reboiler Burner | Active | Glycol Reboiler | Dickson & Tryer | Unknown | 9512-630 | 1996-05-15 11:02 | 2001-11-16 11:02 | 1127.5 | SCF/min |  |  | 2.3 | MM BTU/h | 2.3 | MM BTU/h | Actual | Nitrogen Dioxide | 1.2 | tons/y |  |  |  |  | Natural Gas | 8760 | 3-10-003-02 |  | 44068.4599 | All | Oil & Gas | All | Glycol Dehy Reboiler Burner | All | Nitrogen Dioxide | All | All
Enterprise Field Services, LLC | 1315 | Buena Vista Booster Station | Oil & Gas | O&G-Compressor Station | San Juan | 36.8173 | -107.7299 | Minor | Equipment | 7 | 3 | Glycol Dehy Reboiler Burner | Active | Glycol Reboiler | Dickson & Tryer | Unknown | 9512-630 | 1996-05-15 11:02 | 2001-11-16 11:02 | 1127.5 | SCF/min |  |  | 2.3 | MM BTU/h | 2.3 | MM BTU/h | Allowable | Nitrogen Dioxide | 0.26 | lb/h | Uncontrolled |  |  |  | Natural Gas | 8760 | 3-10-003-02 |  | 44068.4599 | All | Oil & Gas | All | Glycol Dehy Reboiler Burner | All | Nitrogen Dioxide | All | All
Enterprise Field Services, LLC | 1315 | Buena Vista Booster Station | Oil & Gas | O&G-Compressor Station | San Juan | 36.8173 | -107.7299 | Minor | Equipment | 8 | 4 | Glycol Dehy Reboiler Burner | Active | Glycol Reboiler | Dickson & Tryer | Unknown | 9512-329 | 1996-05-15 11:02 | 2001-11-16 11:02 | 1127.5 | SCF/min |  |  | 2.3 | MM BTU/h | 2.3 | MM BTU/h | Actual | Nitrogen Dioxide | 1.2 | tons/y |  |  |  |  | Natural Gas | 8760 | 3-10-003-02 |  | 44068.4599 | All | Oil & Gas | All | Glycol Dehy Reboiler Burner | All | Nitrogen Dioxide | All | All
Enterprise Field Services, LLC | 1315 | Buena Vista Booster Station | Oil & Gas | O&G-Compressor Station | San Juan | 36.8173 | -107.7299 | Minor | Equipment | 8 | 4 | Glycol Dehy Reboiler Burner | Active | Glycol Reboiler | Dickson & Tryer | Unknown | 9512-329 | 1996-05-15 11:02 | 2001-11-16 11:02 | 1127.5 | SCF/min |  |  | 2.3 | MM BTU/h | 2.3 | MM BTU/h | Allowable | Nitrogen Dioxide | 0.26 | lb/h | Uncontrolled |  |  |  | Natural Gas | 8760 | 3-10-003-02 |  | 44068.4599 | All | Oil & Gas | All | Glycol Dehy Reboiler Burner | All | Nitrogen Dioxide | All | All
Enterprise Field Services, LLC | 1315 | Buena Vista Booster Station | Oil & Gas | O&G-Compressor Station | San Juan | 36.8173 | -107.7299 | Minor | Equipment | 8 | 4 | Glycol Dehy Reboiler Burner | Active | Glycol Reboiler | Dickson & Tryer | Unknown | 9512-329 | 1996-05-15 11:02 | 2001-11-16 11:02 | 1127.5 | SCF/min |  |  | 2.3 | MM BTU/h | 2.3 | MM BTU/h | Allowable | Nitrogen Dioxide | 0.26 | lb/y | Uncontrolled |  |  |  | Natural Gas | 8760 | 3-10-003-02 |  | 44068.4599 | All | Oil & Gas | All | Glycol Dehy Reboiler Burner | All | Nitrogen Dioxide | All | All
Enterprise Field Services, LLC | 1315 | Buena Vista Booster Station | Oil & Gas | O&G-Compressor Station | San Juan | 36.8173 | -107.7299 | Minor | Equipment | 8 | 4 | Glycol Dehy Reboiler Burner | Active | Glycol Reboiler | Dickson & Tryer | Unknown | 9512-329 | 1996-05-15 11:02 | 2001-11-16 11:02 | 1127.5 | SCF/min |  |  | 2.3 | MM BTU/h | 2.3 | MM BTU/h | Allowable | Nitrogen Dioxide | 1.2 | tons/y | Uncontrolled |  |  |  | Natural Gas | 8760 | 3-10-003-02 |  | 44068.4599 | All | Oil & Gas | All | Glycol Dehy Reboiler Burner | All | Nitrogen Dioxide | All | All
Enterprise Field Services, LLC | 26896 | Chaparral Gas Plant | Oil & Gas | O&G-Gas Plant | Eddy | 32.6542 | -103.8949 | Major-Title V | Equipment | 5 | DEHY-1a reboiler | Glycol Dehy Reboiler Burner | Active | Glycol Dehydrator Reboiler | Hanover | Not reported | 3418 | 2006-02-01 11:02 | 2009-05-01 11:02 | 2 | MM BTU/h | 2 | MM BTU/h | 2 | MM BTU/h | 2 | MM BTU/h | Potential | Nitrogen Dioxide | 0.32 | lb/h | Uncontrolled |  |  |  | Natural Gas | 8760 | 3-10-003-02 | 40 CFR 63 Subpart A / 40 CFR 63 Subpart HH / 40 CFR 63 Subpart ZZZZ / 40 CFR 64 CAM | 44068.4599 | All | Oil & Gas | All | Glycol Dehy Reboiler Burner | All | Nitrogen Dioxide | All | All
Enterprise Field Services, LLC | 26896 | Chaparral Gas Plant | Oil & Gas | O&G-Gas Plant | Eddy | 32.6542 | -103.8949 | Major-Title V | Equipment | 5 | DEHY-1a reboiler | Glycol Dehy Reboiler Burner | Active | Glycol Dehydrator Reboiler | Hanover | Not reported | 3418 | 2006-02-01 11:02 | 2009-05-01 11:02 | 2 | MM BTU/h | 2 | MM BTU/h | 2 | MM BTU/h | 2 | MM BTU/h | Allowable | Nitrogen Dioxide | 0.92 | tons/y | Uncontrolled |  |  |  | Natural Gas | 8760 | 3-10-003-02 | 40 CFR 63 Subpart A / 40 CFR 63 Subpart HH / 40 CFR 63 Subpart ZZZZ / 40 CFR 64 CAM | 44068.4599 | All | Oil & Gas | All | Glycol Dehy Reboiler Burner | All | Nitrogen Dioxide | All | All
Enterprise Field Services, LLC | 26896 | Chaparral Gas Plant | Oil & Gas | O&G-Gas Plant | Eddy | 32.6542 | -103.8949 | Major-Title V | Equipment | 5 | DEHY-1a reboiler | Glycol Dehy Reboiler Burner | Active | Glycol Dehydrator Reboiler | Hanover | Not reported | 3418 | 2006-02-01 11:02 | 2009-05-01 11:02 | 2 | MM BTU/h | 2 | MM BTU/h | 2 | MM BTU/h | 2 | MM BTU/h | Allowable | Nitrogen Dioxide | 0.21 | lb/h | Uncontrolled |  |  |  | Natural Gas | 8760 | 3-10-003-02 | 40 CFR 63 Subpart A / 40 CFR 63 Subpart HH / 40 CFR 63 Subpart ZZZZ / 40 CFR 64 CAM | 44068.4599 | All | Oil & Gas | All | Glycol Dehy Reboiler Burner | All | Nitrogen Dioxide | All | All
Enterprise Field Services, LLC | 26896 | Chaparral Gas Plant | Oil & Gas | O&G-Gas Plant | Eddy | 32.6542 | -103.8949 | Major-Title V | Equipment | 5 | DEHY-1a reboiler | Glycol Dehy Reboiler Burner | Active | Glycol Dehydrator Reboiler | Hanover | Not reported | 3418 | 2006-02-01 11:02 | 2009-05-01 11:02 | 2 | MM BTU/h | 2 | MM BTU/h | 2 | MM BTU/h | 2 | MM BTU/h | Actual | Nitrogen Dioxide | 0.2 | tons/y |  |  |  |  | Natural Gas | 8760 | 3-10-003-02 | 40 CFR 63 Subpart A / 40 CFR 63 Subpart HH / 40 CFR 63 Subpart ZZZZ / 40 CFR 64 CAM | 44068.4599 | All | Oil & Gas | All | Glycol Dehy Reboiler Burner | All | Nitrogen Dioxide | All | All
Enterprise Field Services, LLC | 26896 | Chaparral Gas Plant | Oil & Gas | O&G-Gas Plant | Eddy | 32.6542 | -103.8949 | Major-Title V | Equipment | 24 | DEHY-2a reboiler | Glycol Dehy Reboiler Burner | Active | Glycol Dehydrator Reboiler | Flame Co | Not reported | 1310-72K | 2014-01-01 11:02 | 2014-01-01 11:02 | 1 | MM BTU/h | 1 | MM BTU/h | 1 | MM BTU/h | 1 | MM BTU/h | Allowable | Nitrogen Dioxide | 0.1 | lb/h | Uncontrolled |  |  |  | Natural Gas | 8760 | 3-10-003-02 | 40 CFR 60 Subpart A / 40 CFR 60 Subpart OOOO / 40 CFR 63 Subpart A / 40 CFR 63 Subpart HH / 40 CFR 63 Subpart ZZZZ / 40 CFR 64 CAM | 44068.4599 | All | Oil & Gas | All | Glycol Dehy Reboiler Burner | All | Nitrogen Dioxide | All | All
Enterprise Field Services, LLC | 26896 | Chaparral Gas Plant | Oil & Gas | O&G-Gas Plant | Eddy | 32.6542 | -103.8949 | Major-Title V | Equipment | 24 | DEHY-2a reboiler | Glycol Dehy Reboiler Burner | Active | Glycol Dehydrator Reboiler | Flame Co | Not reported | 1310-72K | 2014-01-01 11:02 | 2014-01-01 11:02 | 1 | MM BTU/h | 1 | MM BTU/h | 1 | MM BTU/h | 1 | MM BTU/h | Actual | Nitrogen Dioxide | 0.4 | tons/y |  |  |  |  | Natural Gas | 8760 | 3-10-003-02 | 40 CFR 60 Subpart A / 40 CFR 60 Subpart OOOO / 40 CFR 63 Subpart A / 40 CFR 63 Subpart HH / 40 CFR 63 Subpart ZZZZ / 40 CFR 64 CAM | 44068.4599 | All | Oil & Gas | All | Glycol Dehy Reboiler Burner | All | Nitrogen Dioxide | All | All
Enterprise Field Services, LLC | 26896 | Chaparral Gas Plant | Oil & Gas | O&G-Gas Plant | Eddy | 32.6542 | -103.8949 | Major-Title V | Equipment | 24 | DEHY-2a reboiler | Glycol Dehy Reboiler Burner | Active | Glycol Dehydrator Reboiler | Flame Co | Not reported | 1310-72K | 2014-01-01 11:02 | 2014-01-01 11:02 | 1 | MM BTU/h | 1 | MM BTU/h | 1 | MM BTU/h | 1 | MM BTU/h | Allowable | Nitrogen Dioxide | 0.5 | tons/y | Uncontrolled |  |  |  | Natural Gas | 8760 | 3-10-003-02 | 40 CFR 60 Subpart A / 40 CFR 60 Subpart OOOO / 40 CFR 63 Subpart A / 40 CFR 63 Subpart HH / 40 CFR 63 Subpart ZZZZ / 40 CFR 64 CAM | 44068.4599 | All | Oil & Gas | All | Glycol Dehy Reboiler Burner | All | Nitrogen Dioxide | All | All
Enterprise Field Services, LLC | 26896 | Chaparral Gas Plant | Oil & Gas | O&G-Gas Plant | Eddy | 32.6542 | -103.8949 | Major-Title V | Equipment | 24 | DEHY-2a reboiler | Glycol Dehy Reboiler Burner | Active | Glycol Dehydrator Reboiler | Flame Co | Not reported | 1310-72K | 2014-01-01 11:02 | 2014-01-01 11:02 | 1 | MM BTU/h | 1 | MM BTU/h | 1 | MM BTU/h | 1 | MM BTU/h | Potential | Nitrogen Dioxide | 0.1 | lb/h | Uncontrolled |  |  |  | Natural Gas | 8760 | 3-10-003-02 | 40 CFR 60 Subpart A / 40 CFR 60 Subpart OOOO / 40 CFR 63 Subpart A / 40 CFR 63 Subpart HH / 40 CFR 63 Subpart ZZZZ / 40 CFR 64 CAM | 44068.4599 | All | Oil & Gas | All | Glycol Dehy Reboiler Burner | All | Nitrogen Dioxide | All | All
Enterprise Field Services, LLC | 26896 | Chaparral Gas Plant | Oil & Gas | O&G-Gas Plant | Eddy | 32.6542 | -103.8949 | Major-Title V | Equipment | 24 | DEHY-2a reboiler | Glycol Dehy Reboiler Burner | Active | Glycol Dehydrator Reboiler | Flame Co | Not reported | 1310-72K | 2014-01-01 11:02 | 2014-01-01 11:02 | 1 | MM BTU/h | 1 | MM BTU/h | 1 | MM BTU/h | 1 | MM BTU/h | Potential | Nitrogen Dioxide | 0.5 | tons/y | Uncontrolled |  |  |  | Natural Gas | 8760 | 3-10-003-02 | 40 CFR 60 Subpart A / 40 CFR 60 Subpart OOOO / 40 CFR 63 Subpart A / 40 CFR 63 Subpart HH / 40 CFR 63 Subpart ZZZZ / 40 CFR 64 CAM | 44068.4599 | All | Oil & Gas | All | Glycol Dehy Reboiler Burner | All | Nitrogen Dioxide | All | All
Enterprise Field Services, LLC | 35289 | Enterprise - Oxy Sand Dunes South Compressor Station | Oil & Gas | O&G-Compressor Station | Eddy | 32.2184 | -103.817 | Minor | Equipment | 17 | HTR-1 | Glycol Dehy Reboiler Burner | Active | Glycol Dehy Reboiler | TBD |  | TBD | 2017-01-01 11:02 | 2017-01-01 11:02 |  |  |  |  | 1 | MM BTU/h | 1 | MM BTU/h | Allowable | Nitrogen Dioxide | 0.1 | lb/h |  |  |  |  | Natural Gas | 8760 | 3-10-003-02 |  | 44068.4599 | All | Oil & Gas | All | Glycol Dehy Reboiler Burner | All | Nitrogen Dioxide | All | All
Enterprise Field Services, LLC | 35289 | Enterprise - Oxy Sand Dunes South Compressor Station | Oil & Gas | O&G-Compressor Station | Eddy | 32.2184 | -103.817 | Minor | Equipment | 17 | HTR-1 | Glycol Dehy Reboiler Burner | Active | Glycol Dehy Reboiler | TBD |  | TBD | 2017-01-01 11:02 | 2017-01-01 11:02 |  |  |  |  | 1 | MM BTU/h | 1 | MM BTU/h | Allowable | Nitrogen Dioxide | 0.5 | tons/y |  |  |  |  | Natural Gas | 8760 | 3-10-003-02 |  | 44068.4599 | All | Oil & Gas | All | Glycol Dehy Reboiler Burner | All | Nitrogen Dioxide | All | All
Enterprise Field Services, LLC | 36430 | Enterprise - Devon Cotton Draw Compressor Station | Oil & Gas | O&G-Compressor Station | Eddy | 32.1566 | -103.737 | Synthetic Minor | Equipment | 5 | HTR-1 | Glycol Dehy Reboiler Burner | Active | 1.0 MMBtu/hr Glycol Reboiler | Flameco | SB28-16 | 1506630 | 2015-01-01 11:02 | [5 empty] | 1 | MM BTU/h | 1 | MM BTU/h | Allowable | Nitrogen Dioxide | 0.1 | lb/h | Uncontrolled |  |  |  | Natural Gas | 8760 | 3-10-002-28 |  | 44068.4599 | All | Oil & Gas | All | Glycol Dehy Reboiler Burner | All | Nitrogen Dioxide | All | All
Enterprise Field Services, LLC | 36430 | Enterprise - Devon Cotton Draw Compressor Station | Oil & Gas | O&G-Compressor Station | Eddy | 32.1566 | -103.737 | Synthetic Minor | Equipment | 5 | HTR-1 | Glycol Dehy Reboiler Burner | Active | 1.0 MMBtu/hr Glycol Reboiler | Flameco | SB28-16 | 1506630 | 2015-01-01 11:02 | [5 empty] | 1 | MM BTU/h | 1 | MM BTU/h | Allowable | Nitrogen Dioxide | 0.43 | tons/y | Uncontrolled |  |  |  | Natural Gas | 8760 | 3-10-002-28 |  | 44068.4599 | All | Oil & Gas | All | Glycol Dehy Reboiler Burner | All | Nitrogen Dioxide | All | All
Enterprise Field Services, LLC | 38646 | Enterprise - Oxy Sand Dunes Central Compressor Station | Oil & Gas | O&G-Compressor Station | Eddy | 32.2497 | -103.8009 | Minor | Equipment | 9 | HTR-1 | Glycol Dehy Reboiler Burner | Active | Dehydrator Reboiler | TBD | TBD | TBD | 2018-01-01 11:02 | 2018-02-01 11:02 |  |  |  |  | 0.13 | MM BTU/h | 0.13 | MM BTU/h | Allowable | Nitrogen Dioxide | 0.07 | tons/y | Uncontrolled |  |  |  | Natural Gas | 8760 | 3-10-002-28 |  | 44068.4599 | All | Oil & Gas | All | Glycol Dehy Reboiler Burner | All | Nitrogen Dioxide | All | All
Enterprise Field Services, LLC | 38646 | Enterprise - Oxy Sand Dunes Central Compressor Station | Oil & Gas | O&G-Compressor Station | Eddy | 32.2497 | -103.8009 | Minor | Equipment | 9 | HTR-1 | Glycol Dehy Reboiler Burner | Active | Dehydrator Reboiler | TBD | TBD | TBD | 2018-01-01 11:02 | 2018-02-01 11:02 |  |  |  |  | 0.13 | MM BTU/h | 0.13 | MM BTU/h | Allowable | Nitrogen Dioxide | 0.016 | lb/h | Uncontrolled |  |  |  | Natural Gas | 8760 | 3-10-002-28 |  | 44068.4599 | All | Oil & Gas | All | Glycol Dehy Reboiler Burner | All | Nitrogen Dioxide | All | All
Frontier Field Services LLC | 191 | Durango Midstream - Empire Abo Gas Plant - CS | Oil & Gas | O&G-Gas Plant | Eddy | 32.7761 | -104.2597 | Major-Title V | Equipment | 63 | REB1 | Glycol Dehy Reboiler Burner | Active | Dehydrator Reboiler | Exterran | Not applicable | Not applicable | 2015-01-01 11:02 | 2015-01-01 11:02 | 1.5 | MM BTU/h | 1.5 | MM BTU/h | 1.5 | MM BTU/h | 1.5 | MM BTU/h | Actual | Nitrogen Dioxide | 0.644 | tons/y |  |  |  |  | Natural Gas | 8760 | 3-10-002-28 | 40 CFR 63 Subpart HH | 44068.4599 | All | Oil & Gas | All | Glycol Dehy Reboiler Burner | All | Nitrogen Dioxide | All | All
Frontier Field Services LLC | 31815 | Frontier - Coyote Compressor Station | Oil & Gas | O&G-Compressor Station | Eddy | 32.7894 | -104.1594 | Minor | Equipment | 24 | REB-1 | Glycol Dehy Reboiler Burner | Active | Dehydrator Reboiler | NA | NA | NA | [6 empty] | 1.4 | MM BTU/h | 1.4 | MM BTU/h | Allowable | Nitrogen Dioxide | 0.013 | lb/h | Uncontrolled |  |  |  | Natural Gas | 8760 | 3-10-002-28 |  | 44068.4599 | All | Oil & Gas | All | Glycol Dehy Reboiler Burner | All | Nitrogen Dioxide | All | All
Frontier Field Services LLC | 31815 | Frontier - Coyote Compressor Station | Oil & Gas | O&G-Compressor Station | Eddy | 32.7894 | -104.1594 | Minor | Equipment | 24 | REB-1 | Glycol Dehy Reboiler Burner | Active | Dehydrator Reboiler | NA | NA | NA | [6 empty] | 1.4 | MM BTU/h | 1.4 | MM BTU/h | Allowable | Nitrogen Dioxide | 0.56 | tons/y | Uncontrolled |  |  |  | Natural Gas | 8760 | 3-10-002-28 |  | 44068.4599 | All | Oil & Gas | All | Glycol Dehy Reboiler Burner | All | Nitrogen Dioxide | All | All
Harvest Four Corners LLC | 990 | Harvest - Dogie Canyon Compressor Station | Oil & Gas | O&G-Compressor Station | Rio Arriba | 36.434 | -107.4799 | Major-Title V | Equipment | 12 | 6b | Glycol Dehy Reboiler Burner | Active | TEG Dehydrator Reboiler | Enertek | Unknown | 43641 | 1971-12-31 11:02 | 1971-12-31 11:02 |  |  | 1 | MM BTU/h |  |  | 1 | MM BTU/h | Actual | Nitrogen Dioxide | 0.7 | tons/y |  |  |  |  | Natural Gas | 8760 | 3-10-002-28 |  | 44068.4599 | All | Oil & Gas | All | Glycol Dehy Reboiler Burner | All | Nitrogen Dioxide | All | All
Harvest Four Corners LLC | 990 | Harvest - Dogie Canyon Compressor Station | Oil & Gas | O&G-Compressor Station | Rio Arriba | 36.434 | -107.4799 | Major-Title V | Equipment | 12 | 6b | Glycol Dehy Reboiler Burner | Active | TEG Dehydrator Reboiler | Enertek | Unknown | 43641 | 1971-12-31 11:02 | 1971-12-31 11:02 |  |  | 1 | MM BTU/h |  |  | 1 | MM BTU/h | Potential | Nitrogen Dioxide | 0.5 | tons/y | Uncontrolled |  |  |  | Natural Gas | 8760 | 3-10-002-28 |  | 44068.4599 | All | Oil & Gas | All | Glycol Dehy Reboiler Burner | All | Nitrogen Dioxide | All | All
Harvest Four Corners LLC | 998 | Harvest - 30-5 CDP Compressor Station | Oil & Gas | O&G-Compressor Station | Rio Arriba | 36.8116 | -107.4024 | Major-Title V | Equipment | 24 | 20b | Glycol Dehy Reboiler Burner | Removed | Glycol Reboiler-Removed | Entertek | J2P12M11109 | unknown | [10 empty] | Actual | Nitrogen Dioxide | 0.2 | tons/y | [5 empty] | 8760 | 3-10-002-28 |  | 44068.4599 | All | Oil & Gas | All | Glycol Dehy Reboiler Burner | All | Nitrogen Dioxide | All | All
Harvest Four Corners LLC | 998 | Harvest - 30-5 CDP Compressor Station | Oil & Gas | O&G-Compressor Station | Rio Arriba | 36.8116 | -107.4024 | Major-Title V | Equipment | 88 | 14b | Glycol Dehy Reboiler Burner | Active | Glycol Reboiler | Enertek | J2P12M749 | 41780 | 1992-04-01 11:02 | 1992-04-01 11:02 | 429 | ft^3/h | 429 | ft^3/h | 1.1 | MM BTU/h | 429 | ft^3/h | Actual | Nitrogen Dioxide | 0.2 | tons/y |  |  |  |  | Natural Gas | 8760 | 3-10-002-28 |  | 44068.4599 | All | Oil & Gas | All | Glycol Dehy Reboiler Burner | All | Nitrogen Dioxide | All | All
Harvest Four Corners LLC | 1006 | Harvest - 31-6 CDP Compressor Station | Oil & Gas | O&G-Compressor Station | Rio Arriba | 36.8361 | -107.42 | Major-Title V | Equipment | 29 | 20b | Glycol Dehy Reboiler Burner | Active | Dehydrator Reboiler | Enerek | J2P12M749 | 41747 | 1993-01-01 11:02 | 1993-01-01 11:02 | 429 | ft^3/h | 429 | ft^3/h | 429 | ft^3/h | 429 | ft^3/h | Actual | Nitrogen Dioxide | 0.2 | tons/y |  |  |  |  | Natural Gas | 8760 | 3-10-002-28 | 40 CFR 63 Subpart A / 40 CFR 63 Subpart HH | 44068.4599 | All | Oil & Gas | All | Glycol Dehy Reboiler Burner | All | Nitrogen Dioxide | All | All
Harvest Four Corners LLC | 1006 | Harvest - 31-6 CDP Compressor Station | Oil & Gas | O&G-Compressor Station | Rio Arriba | 36.8361 | -107.42 | Major-Title V | Equipment | 33 | 18b | Glycol Dehy Reboiler Burner | Active | Dehydrator Reboiler | Enerek | J2P12M749 | 41733 | 1992-01-01 11:02 | 1992-01-01 11:02 | 429 | ft^3/h | 429 | ft^3/h | 429 | ft^3/h | 429 | ft^3/h | Actual | Nitrogen Dioxide | 0.2 | tons/y |  |  |  |  | Natural Gas | 8760 | 3-10-002-28 | 40 CFR 63 Subpart A / 40 CFR 63 Subpart HH | 44068.4599 | All | Oil & Gas | All | Glycol Dehy Reboiler Burner | All | Nitrogen Dioxide | All | All
Harvest Four Corners LLC | 1006 | Harvest - 31-6 CDP Compressor Station | Oil & Gas | O&G-Compressor Station | Rio Arriba | 36.8361 | -107.42 | Major-Title V | Equipment | 41 | 22b | Glycol Dehy Reboiler Burner | Active | Dehydrator Reboiler | Enerek | J2P12M749 | 43250 | 1992-01-01 11:02 | 1992-01-01 11:02 | 429 | ft^3/h | 429 | ft^3/h | 429 | ft^3/h | 429 | ft^3/h | Actual | Nitrogen Dioxide | 0.1 | tons/y |  |  |  |  | Natural Gas | 8760 | 3-10-002-28 | 40 CFR 63 Subpart A / 40 CFR 63 Subpart HH | 44068.4599 | All | Oil & Gas | All | Glycol Dehy Reboiler Burner | All | Nitrogen Dioxide | All | All
Harvest Four Corners LLC | 1006 | Harvest - 31-6 CDP Compressor Station | Oil & Gas | O&G-Compressor Station | Rio Arriba | 36.8361 | -107.42 | Major-Title V | Equipment | 45 | 31b | Glycol Dehy Reboiler Burner | Active | Dehydrator Reboiler | Enerek | J2P12M749 | 42857 | 2004-01-01 11:02 | 2004-12-17 11:02 | 0.4 | MM BTU/h | 0.4 | MM BTU/h | 429 | SCF/h | 429 | SCF/h | Actual | Nitrogen Dioxide | 0.4 | tons/y |  |  |  |  | Natural Gas | 8760 | 3-10-002-28 | 40 CFR 63 Subpart A / 40 CFR 63 Subpart HH | 44068.4599 | All | Oil & Gas | All | Glycol Dehy Reboiler Burner | All | Nitrogen Dioxide | All | All
Harvest Four Corners LLC | 1007 | Harvest - 29-6 No2 Central Delivery Point | Oil & Gas | O&G-Compressor Station | Rio Arriba | 36.7453 | -107.4456 | Major-Title V | Equipment | 34 | 16b | Glycol Dehy Reboiler Burner | Active | Dehydrator Reboiler | Enertek | J2P12M749 | 41998 | 1992-01-01 11:02 | 1992-01-01 11:02 | 1.1 | MM BTU/h | 1.1 | MM BTU/h | 1.1 | MM BTU/h | 1.1 | MM BTU/h | Allowable | Nitrogen Dioxide | 0.19 | tons/y | Uncontrolled |  |  |  | Natural Gas | 8760 | 3-10-003-02 |  | 44068.4599 | All | Oil & Gas | All | Glycol Dehy Reboiler Burner | All | Nitrogen Dioxide | All | All
Harvest Four Corners LLC | 1007 | Harvest - 29-6 No2 Central Delivery Point | Oil & Gas | O&G-Compressor Station | Rio Arriba | 36.7453 | -107.4456 | Major-Title V | Equipment | 34 | 16b | Glycol Dehy Reboiler Burner | Active | Dehydrator Reboiler | Enertek | J2P12M749 | 41998 | 1992-01-01 11:02 | 1992-01-01 11:02 | 1.1 | MM BTU/h | 1.1 | MM BTU/h | 1.1 | MM BTU/h | 1.1 | MM BTU/h | Actual | Nitrogen Dioxide | 0.2 | tons/y |  |  |  |  | Natural Gas | 8760 | 3-10-003-02 |  | 44068.4599 | All | Oil & Gas | All | Glycol Dehy Reboiler Burner | All | Nitrogen Dioxide | All | All
Harvest Four Corners LLC | 1007 | Harvest - 29-6 No2 Central Delivery Point | Oil & Gas | O&G-Compressor Station | Rio Arriba | 36.7453 | -107.4456 | Major-Title V | Equipment | 35 | 17b | Glycol Dehy Reboiler Burner | Active | Dehydrator Reboiler | Enertek | J2P12M749 | 41675 | 1992-01-01 11:02 | 1992-01-01 11:02 | 1.1 | MM BTU/h | 1.1 | MM BTU/h | 1.1 | MM BTU/h | 1.1 | MM BTU/h | Allowable | Nitrogen Dioxide | 0.19 | tons/y | Uncontrolled |  |  |  | Natural Gas | 8760 | 3-10-003-02 |  | 44068.4599 | All | Oil & Gas | All | Glycol Dehy Reboiler Burner | All | Nitrogen Dioxide | All | All
Harvest Four Corners LLC | 1007 | Harvest - 29-6 No2 Central Delivery Point | Oil & Gas | O&G-Compressor Station | Rio Arriba | 36.7453 | -107.4456 | Major-Title V | Equipment | 37 | 019b | Glycol Dehy Reboiler Burner | Removed | Removed - Dehydrator Reboiler | Enertek | J2P12M749 | unknown |  | 1993-07-01 11:02 | 12 | MM SCF | 12 | MM SCF |  |  | 3.76 | MM SCF | Allowable | Nitrogen Dioxide | 0.19 | tons/y | Uncontrolled |  |  |  | Natural Gas |  | 3-10-003-01 |  | 44068.4599 | All | Oil & Gas | All | Glycol Dehy Reboiler Burner | All | Nitrogen Dioxide | All | All
Harvest Four Corners LLC | 1007 | Harvest - 29-6 No2 Central Delivery Point | Oil & Gas | O&G-Compressor Station | Rio Arriba | 36.7453 | -107.4456 | Major-Title V | Equipment | 37 | 019b | Glycol Dehy Reboiler Burner | Removed | Removed - Dehydrator Reboiler | Enertek | J2P12M749 | unknown |  | 1993-07-01 11:02 | 12 | MM SCF | 12 | MM SCF |  |  | 3.76 | MM SCF | Allowable | Nitrogen Dioxide | 0.04 | lb/h | Uncontrolled |  |  |  | Natural Gas |  | 3-10-003-01 |  | 44068.4599 | All | Oil & Gas | All | Glycol Dehy Reboiler Burner | All | Nitrogen Dioxide | All | All
Harvest Four Corners LLC | 1007 | Harvest - 29-6 No2 Central Delivery Point | Oil & Gas | O&G-Compressor Station | Rio Arriba | 36.7453 | -107.4456 | Major-Title V | Equipment | 37 | 019b | Glycol Dehy Reboiler Burner | Removed | Removed - Dehydrator Reboiler | Enertek | J2P12M749 | unknown |  | 1993-07-01 11:02 | 12 | MM SCF | 12 | MM SCF |  |  | 3.76 | MM SCF | Actual | Nitrogen Dioxide | 0.09 | tons/y |  |  |  |  | Natural Gas |  | 3-10-003-01 |  | 44068.4599 | All | Oil & Gas | All | Glycol Dehy Reboiler Burner | All | Nitrogen Dioxide | All | All
Harvest Four Corners LLC | 1007 | Harvest - 29-6 No2 Central Delivery Point | Oil & Gas | O&G-Compressor Station | Rio Arriba | 36.7453 | -107.4456 | Major-Title V | Equipment | 39 | 021b | Glycol Dehy Reboiler Burner | Removed | Removed - Dehydrator Reboiler | Enertek | J2P12M749 | unknown |  | 1994-07-01 11:02 | 12 | MM SCF | 12 | MM SCF |  |  | 3.76 | MM SCF | Actual | Nitrogen Dioxide | 0.09 | tons/y |  |  |  |  | Natural Gas |  | 3-10-003-01 |  | 44068.4599 | All | Oil & Gas | All | Glycol Dehy Reboiler Burner | All | Nitrogen Dioxide | All | All
Harvest Four Corners LLC | 1009 | Carracas CDP Compressor Station | Oil & Gas | O&G-Compressor Station | Rio Arriba | 36.9387 | -107.3541 | Major-Title V | Equipment | 22 | 009B | Glycol Dehy Reboiler Burner | Active | Moneyhun Glycol Dehydrator Reboiler | Moneyhun | Not applicable | 39045 | 2009-10-29 11:02 | 2009-10-29 11:02 | 1.48 | MM BTU/h | 1.48 | MM BTU/h | 1.48 | MM BTU/h | 1.48 | MM BTU/h | Actual | Nitrogen Dioxide | 0.2 | tons/y |  |  |  |  | Natural Gas | 8760 | 3-10-002-28 | 40 CFR 63 Subpart A / 40 CFR 63 Subpart HH | 44068.4599 | All | Oil & Gas | All | Glycol Dehy Reboiler Burner | All | Nitrogen Dioxide | All | All
Harvest Four Corners LLC | 1009 | Carracas CDP Compressor Station | Oil & Gas | O&G-Compressor Station | Rio Arriba | 36.9387 | -107.3541 | Major-Title V | Equipment | 23 | 010B | Glycol Dehy Reboiler Burner | Active | Moneyhun Glycol Dehydrator Reboiler | Moneyhun | TBD | 3868 | 2009-10-29 11:02 | 2009-10-29 11:02 | 1.48 | MM BTU/h | 1.48 | MM BTU/h | 1.48 | MM BTU/h | 1.48 | MM BTU/h | Actual | Nitrogen Dioxide | 0.1 | tons/y |  |  |  |  | Natural Gas | 8760 | 3-10-002-28 | 40 CFR 63 Subpart A / 40 CFR 63 Subpart HH | 44068.4599 | All | Oil & Gas | All | Glycol Dehy Reboiler Burner | All | Nitrogen Dioxide | All | All
Harvest Four Corners LLC | 1011 | Harvest - Laguna Seca/ A-59 Compressor Station | Oil & Gas | O&G-Compressor Station | Rio Arriba | 36.8801 | -107.4025 | Major-Title V | Equipment | 24 | 010b | Glycol Dehy Reboiler Burner | Active | Dehydrator Reboiler | InFab | Not applicable | Not applicable | 1998-01-01 11:02 | 1998-01-01 11:02 | 1.5 | MM BTU/h | 1.5 | MM BTU/h | 1.5 | MM BTU/h | 1.5 | MM BTU/h | Actual | Nitrogen Dioxide | 0.2 | tons/y |  |  |  |  | Natural Gas | 8760 | 3-10-003-02 |  | 44068.4599 | All | Oil & Gas | All | Glycol Dehy Reboiler Burner | All | Nitrogen Dioxide | All | All
Harvest Four Corners LLC | 1013 | Harvest - 29-6 No4 CDP Compressor Station | Oil & Gas | O&G-Compressor Station | Rio Arriba | 36.7044 | -107.4969 | Major-Title V | Equipment | 14 | 014b | Glycol Dehy Reboiler Burner | Active | Enertek Teg Dehydrator Reboiler | Enertek | J2P10M11109 | 41643 | 1992-03-01 11:02 | 1992-03-01 11:02 | 10 | MM SCF/d | 10 | MM SCF/d | 10 | MM SCF/d | 10 | MM SCF/d | Actual | Nitrogen Dioxide | 0.2 | tons/y |  |  |  |  | Natural Gas | 8760 | 3-10-002-28 |  | 44068.4599 | All | Oil & Gas | All | Glycol Dehy Reboiler Burner | All | Nitrogen Dioxide | All | All
Harvest Four Corners LLC | 1018 | Harvest - 29-7 CDP Compressor Station | Oil & Gas | O&G-Compressor Station | Rio Arriba | 36.7242 | -107.5536 | Synthetic Minor | Equipment | 4 | 003b | Glycol Dehy Reboiler Burner | Active | TEG dehydrator reboiler | unknown | unknown | unknown |  | 2004-04-30 11:02 | 3.76 | MM SCF/y |  |  | 3.76 | MM SCF/y | 3.76 | MM SCF/y | Allowable | Nitrogen Dioxide | 0.19 | tons/y | Uncontrolled |  |  |  | Natural Gas | 8760 | 3-10-002-28 |  | 44068.4599 | All | Oil & Gas | All | Glycol Dehy Reboiler Burner | All | Nitrogen Dioxide | All | All
Harvest Four Corners LLC | 1018 | Harvest - 29-7 CDP Compressor Station | Oil & Gas | O&G-Compressor Station | Rio Arriba | 36.7242 | -107.5536 | Synthetic Minor | Equipment | 4 | 003b | Glycol Dehy Reboiler Burner | Active | TEG dehydrator reboiler | unknown | unknown | unknown |  | 2004-04-30 11:02 | 3.76 | MM SCF/y |  |  | 3.76 | MM SCF/y | 3.76 | MM SCF/y | Allowable | Nitrogen Dioxide | 0.04 | lb/h | Uncontrolled |  |  |  | Natural Gas | 8760 | 3-10-002-28 |  | 44068.4599 | All | Oil & Gas | All | Glycol Dehy Reboiler Burner | All | Nitrogen Dioxide | All | All
Harvest Four Corners LLC | 1020 | Martinez Draw Compressor Station | Oil & Gas | O&G-Compressor Station | Rio Arriba | 36.9049 | -107.3873 | Synthetic Minor | Equipment | 3 | 004b | Glycol Dehy Reboiler Burner | Active | 20 mmscfd Dehydrator Reboiler | InFab | not applcable | not appllicable | 1998-06-01 11:02 | 1998-06-01 11:02 | 1.5 | MM BTU/h | 1.5 | MM BTU/h | 1.5 | MM BTU/h | 1.5 | MM BTU/h | Allowable | Nitrogen Dioxide | 0.18 | tons/y | Uncontrolled |  |  |  |  | 8760 | 3-10-003-02 |  | 44068.4599 | All | Oil & Gas | All | Glycol Dehy Reboiler Burner | All | Nitrogen Dioxide | All | All
Harvest Four Corners LLC | 1057 | Quintana Mesa Compressor Station | Oil & Gas | O&G-Compressor Station | Rio Arriba | 36.931 | -107.387 | Minor | Equipment | 3 | 003b | Glycol Dehy Reboiler Burner | Active | Enertek Glycol Dehydrator Reboiler | Enertek | not applicable | 6130-C |  |  | 1.5 | MM BTU/h | 1.5 | MM BTU/h | 1.5 | MM BTU/h | 1.5 | MM BTU/h | Potential | Nitrogen Dioxide | 0.18 | tons/y | Uncontrolled |  |  |  |  | 8760 | 3-10-003-02 | 40 CFR 63 Subpart HH | 44068.4599 | All | Oil & Gas | All | Glycol Dehy Reboiler Burner | All | Nitrogen Dioxide | All | All
Harvest Four Corners LLC | 1057 | Quintana Mesa Compressor Station | Oil & Gas | O&G-Compressor Station | Rio Arriba | 36.931 | -107.387 | Minor | Equipment | 3 | 003b | Glycol Dehy Reboiler Burner | Active | Enertek Glycol Dehydrator Reboiler | Enertek | not applicable | 6130-C |  |  | 1.5 | MM BTU/h | 1.5 | MM BTU/h | 1.5 | MM BTU/h | 1.5 | MM BTU/h | Potential | Nitrogen Dioxide | 0.04 | lb/h | Uncontrolled |  |  |  |  | 8760 | 3-10-003-02 | 40 CFR 63 Subpart HH | 44068.4599 | All | Oil & Gas | All | Glycol Dehy Reboiler Burner | All | Nitrogen Dioxide | All | All
Harvest Four Corners LLC | 1057 | Quintana Mesa Compressor Station | Oil & Gas | O&G-Compressor Station | Rio Arriba | 36.931 | -107.387 | Minor | Equipment | 3 | 003b | Glycol Dehy Reboiler Burner | Active | Enertek Glycol Dehydrator Reboiler | Enertek | not applicable | 6130-C |  |  | 1.5 | MM BTU/h | 1.5 | MM BTU/h | 1.5 | MM BTU/h | 1.5 | MM BTU/h | Allowable | Nitrogen Dioxide | 0.18 | tons/y | Uncontrolled |  |  |  |  | 8760 | 3-10-003-02 | 40 CFR 63 Subpart HH | 44068.4599 | All | Oil & Gas | All | Glycol Dehy Reboiler Burner | All | Nitrogen Dioxide | All | All
Harvest Four Corners LLC | 1057 | Quintana Mesa Compressor Station | Oil & Gas | O&G-Compressor Station | Rio Arriba | 36.931 | -107.387 | Minor | Equipment | 3 | 003b | Glycol Dehy Reboiler Burner | Active | Enertek Glycol Dehydrator Reboiler | Enertek | not applicable | 6130-C |  |  | 1.5 | MM BTU/h | 1.5 | MM BTU/h | 1.5 | MM BTU/h | 1.5 | MM BTU/h | Allowable | Nitrogen Dioxide | 4.33 | lb/h | Uncontrolled |  |  |  |  | 8760 | 3-10-003-02 | 40 CFR 63 Subpart HH | 44068.4599 | All | Oil & Gas | All | Glycol Dehy Reboiler Burner | All | Nitrogen Dioxide | All | All
Harvest Four Corners LLC | 1158 | Kutz Canyon Processing Plant | Oil & Gas | O&G-Gas Plant | San Juan | 36.6697 | -107.9616 | Major-Title V | Equipment | 35 | 035b | Glycol Dehy Reboiler Burner | Active | TEG Reboiler (Chaco) | Pesco | Not Applicable | Not Applicable | 1984-01-01 11:02 | 1984-01-01 11:02 | 1.75 | MM BTU/h | 1.75 | MM BTU/h | 1.75 | MM BTU/h | 1.75 | MM BTU/h | Allowable | Nitrogen Dioxide | 0.2 | lb/h | Uncontrolled |  |  |  | Natural Gas | 8760 | 3-10-003-02 | 40 CFR 60 Subpart KKK | 44068.4599 | All | Oil & Gas | All | Glycol Dehy Reboiler Burner | All | Nitrogen Dioxide | All | All
Harvest Four Corners LLC | 1158 | Kutz Canyon Processing Plant | Oil & Gas | O&G-Gas Plant | San Juan | 36.6697 | -107.9616 | Major-Title V | Equipment | 35 | 035b | Glycol Dehy Reboiler Burner | Active | TEG Reboiler (Chaco) | Pesco | Not Applicable | Not Applicable | 1984-01-01 11:02 | 1984-01-01 11:02 | 1.75 | MM BTU/h | 1.75 | MM BTU/h | 1.75 | MM BTU/h | 1.75 | MM BTU/h | Allowable | Nitrogen Dioxide | 0.7 | tons/y |  |  |  |  | Natural Gas | 8760 | 3-10-003-02 | 40 CFR 60 Subpart KKK | 44068.4599 | All | Oil & Gas | All | Glycol Dehy Reboiler Burner | All | Nitrogen Dioxide | All | All
Harvest Four Corners LLC | 1158 | Kutz Canyon Processing Plant | Oil & Gas | O&G-Gas Plant | San Juan | 36.6697 | -107.9616 | Major-Title V | Equipment | 35 | 035b | Glycol Dehy Reboiler Burner | Active | TEG Reboiler (Chaco) | Pesco | Not Applicable | Not Applicable | 1984-01-01 11:02 | 1984-01-01 11:02 | 1.75 | MM BTU/h | 1.75 | MM BTU/h | 1.75 | MM BTU/h | 1.75 | MM BTU/h | Actual | Nitrogen Dioxide | 0.2 | tons/y |  |  |  |  | Natural Gas | 8760 | 3-10-003-02 | 40 CFR 60 Subpart KKK | 44068.4599 | All | Oil & Gas | All | Glycol Dehy Reboiler Burner | All | Nitrogen Dioxide | All | All
Harvest Four Corners LLC | 1158 | Kutz Canyon Processing Plant | Oil & Gas | O&G-Gas Plant | San Juan | 36.6697 | -107.9616 | Major-Title V | Equipment | 70 | 024b (H3) | Glycol Dehy Reboiler Burner | Active | Ethylene Glycol Reboiler | Kutz 1 | Not Applicable | Not Applicable | 1973-01-01 11:02 | 1973-01-01 11:02 | 1.5 | MM BTU/h | 1.5 | MM BTU/h | 1.5 | MM BTU/h | 1.53 | MM BTU/h | Actual | Nitrogen Dioxide | 0.2 | tons/y | [5 empty] | 8760 | 3-10-003-02 |  | 44068.4599 | All | Oil & Gas | All | Glycol Dehy Reboiler Burner | All | Nitrogen Dioxide | All | All
Harvest Four Corners LLC | 1158 | Kutz Canyon Processing Plant | Oil & Gas | O&G-Gas Plant | San Juan | 36.6697 | -107.9616 | Major-Title V | Equipment | 70 | 024b (H3) | Glycol Dehy Reboiler Burner | Active | Ethylene Glycol Reboiler | Kutz 1 | Not Applicable | Not Applicable | 1973-01-01 11:02 | 1973-01-01 11:02 | 1.5 | MM BTU/h | 1.5 | MM BTU/h | 1.5 | MM BTU/h | 1.53 | MM BTU/h | Allowable | Nitrogen Dioxide | 0.2 | lb/h | Uncontrolled |  |  |  |  | 8760 | 3-10-003-02 |  | 44068.4599 | All | Oil & Gas | All | Glycol Dehy Reboiler Burner | All | Nitrogen Dioxide | All | All
Harvest Four Corners LLC | 1158 | Kutz Canyon Processing Plant | Oil & Gas | O&G-Gas Plant | San Juan | 36.6697 | -107.9616 | Major-Title V | Equipment | 70 | 024b (H3) | Glycol Dehy Reboiler Burner | Active | Ethylene Glycol Reboiler | Kutz 1 | Not Applicable | Not Applicable | 1973-01-01 11:02 | 1973-01-01 11:02 | 1.5 | MM BTU/h | 1.5 | MM BTU/h | 1.5 | MM BTU/h | 1.53 | MM BTU/h | Allowable | Nitrogen Dioxide | 0.9 | tons/y | Uncontrolled |  |  |  |  | 8760 | 3-10-003-02 |  | 44068.4599 | All | Oil & Gas | All | Glycol Dehy Reboiler Burner | All | Nitrogen Dioxide | All | All
Harvest Four Corners LLC | 1168 | Harvest - 32-8 No3 CDP Compressor Station | Oil & Gas | O&G-Compressor Station | San Juan | 36.9147 | -107.6742 | Major-Title V | Equipment | 7 | 007b | Glycol Dehy Reboiler Burner | Active | Glycol Dehydrator Reboiler | Enertek | J2P12M11109 | 41687 | 1992-07-01 11:02 | 1992-07-01 11:02 | 1.09 | MM BTU/h | 1.09 | MM BTU/h | 1.09 | MM BTU/h | 1.09 | MM BTU/h | Actual | Nitrogen Dioxide | 0.2 | tons/y |  |  |  |  | Natural Gas | 8760 | 3-10-003-02 |  | 44068.4599 | All | Oil & Gas | All | Glycol Dehy Reboiler Burner | All | Nitrogen Dioxide | All | All
Harvest Four Corners LLC | 1168 | Harvest - 32-8 No3 CDP Compressor Station | Oil & Gas | O&G-Compressor Station | San Juan | 36.9147 | -107.6742 | Major-Title V | Equipment | 8 | 008b | Glycol Dehy Reboiler Burner | Active | Glycol Dehydrator Reboiler | Enertek | J2P12M11109 | 41891 | 1993-01-01 11:02 | 1993-01-01 11:02 | 1.09 | MM BTU/h | 1.09 | MM BTU/h | 1.09 | MM BTU/h | 1.09 | MM BTU/h | Actual | Nitrogen Dioxide | 0.2 | tons/y |  |  |  |  | Natural Gas | 8760 | 3-10-003-02 |  | 44068.4599 | All | Oil & Gas | All | Glycol Dehy Reboiler Burner | All | Nitrogen Dioxide | All | All
Harvest Four Corners LLC | 1168 | Harvest - 32-8 No3 CDP Compressor Station | Oil & Gas | O&G-Compressor Station | San Juan | 36.9147 | -107.6742 | Major-Title V | Equipment | 11 | 010b | Glycol Dehy Reboiler Burner | Active | Glycol Dehydrator Reboiler | P&A | PA-10MM-1000-2P | 4570 |  |  | 0.5 | MM BTU/h | 0.5 | MM BTU/h | 0.5 | MM BTU/h | 0.5 | MM BTU/h | Actual | Nitrogen Dioxide | 0.2 | tons/h | Uncontrolled |  |  |  | Natural Gas | 8760 | 3-10-003-02 |  | 44068.4599 | All | Oil & Gas | All | Glycol Dehy Reboiler Burner | All | Nitrogen Dioxide | All | All
Harvest Four Corners LLC | 1221 | Harvest - 32-7 CDP Compressor Station | Oil & Gas | O&G-Compressor Station | San Juan | 36.9314 | -107.5603 | Major-Title V | Equipment | 26 | 09b | Glycol Dehy Reboiler Burner | Active | TEG Dehydrator Reboiler Burner | Enerek | JP12M11109 | 41662 | 1992-04-01 11:02 |  | 1.09 | MM BTU/h |  |  | 1208 | SCF/h | 1.09 | MM BTU/h | Allowable | Nitrogen Dioxide | 0.19 | tons/y |  |  |  |  | Natural Gas | 8760 | 3-10-002-28 | 40 CFR 63 Subpart HH | 44068.4599 | All | Oil & Gas | All | Glycol Dehy Reboiler Burner | All | Nitrogen Dioxide | All | All
Harvest Four Corners LLC | 1221 | Harvest - 32-7 CDP Compressor Station | Oil & Gas | O&G-Compressor Station | San Juan | 36.9314 | -107.5603 | Major-Title V | Equipment | 26 | 09b | Glycol Dehy Reboiler Burner | Active | TEG Dehydrator Reboiler Burner | Enerek | JP12M11109 | 41662 | 1992-04-01 11:02 |  | 1.09 | MM BTU/h |  |  | 1208 | SCF/h | 1208 | SCF/h | Actual | Nitrogen Dioxide | 0.1 | tons/y |  |  |  |  | Natural Gas | 8760 | 3-10-002-28 | 40 CFR 63 Subpart HH | 44068.4599 | All | Oil & Gas | All | Glycol Dehy Reboiler Burner | All | Nitrogen Dioxide | All | All
Harvest Four Corners LLC | 1221 | Harvest - 32-7 CDP Compressor Station | Oil & Gas | O&G-Compressor Station | San Juan | 36.9314 | -107.5603 | Major-Title V | Equipment | 27 | 10b | Glycol Dehy Reboiler Burner | Active | TEG Dehydrator Reboiler Burner | Enerek | JP12M11109 | 41999 | 1992-11-01 11:02 |  | 1.09 | MM BTU/h |  |  | 1208 | SCF/h | 1.09 | MM BTU/h | Allowable | Nitrogen Dioxide | 0.19 | tons/y |  |  |  |  | Natural Gas | 8760 | 3-10-002-28 | 40 CFR 63 Subpart HH | 44068.4599 | All | Oil & Gas | All | Glycol Dehy Reboiler Burner | All | Nitrogen Dioxide | All | All
Harvest Four Corners LLC | 1221 | Harvest - 32-7 CDP Compressor Station | Oil & Gas | O&G-Compressor Station | San Juan | 36.9314 | -107.5603 | Major-Title V | Equipment | 31 | 24b | Glycol Dehy Reboiler Burner | Active | TEG Dehydrator Reboiler Burner | Enerek | JP12M11109 | 42268 | 1993-03-01 11:02 |  | 1.48 | MM BTU/h |  |  | 1648 | SCF/h | 1.48 | MM BTU/h | Allowable | Nitrogen Dioxide | 0.19 | tons/y |  |  |  |  | Natural Gas | 8760 | 3-10-002-28 | 40 CFR 63 Subpart HH | 44068.4599 | All | Oil & Gas | All | Glycol Dehy Reboiler Burner | All | Nitrogen Dioxide | All | All
Harvest Four Corners LLC | 1221 | Harvest - 32-7 CDP Compressor Station | Oil & Gas | O&G-Compressor Station | San Juan | 36.9314 | -107.5603 | Major-Title V | Equipment | 31 | 24b | Glycol Dehy Reboiler Burner | Active | TEG Dehydrator Reboiler Burner | Enerek | JP12M11109 | 42268 | 1993-03-01 11:02 |  | 1.48 | MM BTU/h |  |  | 1648 | SCF/h | 1648 | SCF/h | Actual | Nitrogen Dioxide | 0.2 | tons/y |  |  |  |  | Natural Gas | 8760 | 3-10-002-28 | 40 CFR 63 Subpart HH | 44068.4599 | All | Oil & Gas | All | Glycol Dehy Reboiler Burner | All | Nitrogen Dioxide | All | All
Harvest Four Corners LLC | 1221 | Harvest - 32-7 CDP Compressor Station | Oil & Gas | O&G-Compressor Station | San Juan | 36.9314 | -107.5603 | Major-Title V | Equipment | 43 | 11b | Glycol Dehy Reboiler Burner | Active | TEG Dehydrator Reboiler Burner | Enerek | JP12M11109 | 42670 | 1993-10-01 11:02 |  | 1.48 | MM BTU/h |  |  | 1648 | SCF/h | 1.48 | MM BTU/h | Allowable | Nitrogen Dioxide | 0.19 | tons/y |  |  |  |  | Natural Gas | 8760 | 3-10-002-28 / 3-10-002-27 | 40 CFR 63 Subpart HH | 44068.4599 | All | Oil & Gas | All | Glycol Dehy Reboiler Burner | All | Nitrogen Dioxide | All | All
Harvest Four Corners LLC | 1221 | Harvest - 32-7 CDP Compressor Station | Oil & Gas | O&G-Compressor Station | San Juan | 36.9314 | -107.5603 | Major-Title V | Equipment | 43 | 11b | Glycol Dehy Reboiler Burner | Active | TEG Dehydrator Reboiler Burner | Enerek | JP12M11109 | 42670 | 1993-10-01 11:02 |  | 1.48 | MM BTU/h |  |  | 1648 | SCF/h | 1648 | SCF/h | Actual | Nitrogen Dioxide | 0.2 | tons/y |  |  |  |  | Natural Gas | 8760 | 3-10-002-28 / 3-10-002-27 | 40 CFR 63 Subpart HH | 44068.4599 | All | Oil & Gas | All | Glycol Dehy Reboiler Burner | All | Nitrogen Dioxide | All | All
Harvest Four Corners LLC | 1221 | Harvest - 32-7 CDP Compressor Station | Oil & Gas | O&G-Compressor Station | San Juan | 36.9314 | -107.5603 | Major-Title V | Equipment | 45 | 12b | Glycol Dehy Reboiler Burner | Active | TEG Dehydrator Reboiler Burner | Enerek | JP12M11109 | 3869-C |  |  | 1.48 | MM BTU/h |  |  | 1648 | SCF/h | 1.48 | MM BTU/h | Allowable | Nitrogen Dioxide | 0.19 | tons/y |  |  |  |  | Natural Gas | 8760 | 3-10-002-28 | 40 CFR 63 Subpart HH | 44068.4599 | All | Oil & Gas | All | Glycol Dehy Reboiler Burner | All | Nitrogen Dioxide | All | All
Harvest Four Corners LLC | 1221 | Harvest - 32-7 CDP Compressor Station | Oil & Gas | O&G-Compressor Station | San Juan | 36.9314 | -107.5603 | Major-Title V | Equipment | 45 | 12b | Glycol Dehy Reboiler Burner | Active | TEG Dehydrator Reboiler Burner | Enerek | JP12M11109 | 3869-C |  |  | 1.48 | MM BTU/h |  |  | 1648 | SCF/h | 1648 | SCF/h | Actual | Nitrogen Dioxide | 0.2 | tons/y |  |  |  |  | Natural Gas | 8760 | 3-10-002-28 | 40 CFR 63 Subpart HH | 44068.4599 | All | Oil & Gas | All | Glycol Dehy Reboiler Burner | All | Nitrogen Dioxide | All | All
Harvest Four Corners LLC | 1221 | Harvest - 32-7 CDP Compressor Station | Oil & Gas | O&G-Compressor Station | San Juan | 36.9314 | -107.5603 | Major-Title V | Equipment | 49 | 25b | Glycol Dehy Reboiler Burner | Active | TBD; TEG Dehydrator Reboiler Burner | Enerek | J2P20M11109 | TBD |  |  | 1.48 | MM BTU/h |  |  | 1648 | SCF/h | 1.48 | MM BTU/h | Allowable | Nitrogen Dioxide | 0.19 | tons/y |  |  |  |  | Natural Gas | 8760 | 3-10-002-28 |  | 44068.4599 | All | Oil & Gas | All | Glycol Dehy Reboiler Burner | All | Nitrogen Dioxide | All | All
Harvest Four Corners LLC | 1226 | Harvest - 32-9 Central Delivery Point | Oil & Gas | O&G-Compressor Station | San Juan | 36.8958 | -107.8608 | Major-Title V | Equipment | 34 | 009b | Glycol Dehy Reboiler Burner | Active | Glycol Dehydrator Reboiler | P&A Inc. | PM-10MM-1000-2P | 5282 | 1991-10-01 11:02 | 1991-10-01 11:02 | 0.6 | MM BTU/h | 0.6 | MM BTU/h | 0.6 | MM BTU/h | 0.6 | MM BTU/h | Actual | Nitrogen Dioxide | 0.2 | tons/y |  |  |  |  | Natural Gas | 8760 | 3-10-002-28 | 40 CFR 63 Subpart A / 40 CFR 63 Subpart HH | 44068.4599 | All | Oil & Gas | All | Glycol Dehy Reboiler Burner | All | Nitrogen Dioxide | All | All
Harvest Four Corners LLC | 1226 | Harvest - 32-9 Central Delivery Point | Oil & Gas | O&G-Compressor Station | San Juan | 36.8958 | -107.8608 | Major-Title V | Equipment | 35 | 010b | Glycol Dehy Reboiler Burner | Active | Glycol Dehydrator Reboiler | P&A | PM-10MM-1000-2P | 4303 | 1991-10-01 11:02 | 1991-10-01 11:02 | 0.6 | MM BTU/h | 0.6 | MM BTU/h | 0.6 | MM BTU/h | 0.6 | MM BTU/h | Actual | Nitrogen Dioxide | 0.2 | tons/y |  |  |  |  | Natural Gas | 8760 | 3-10-002-28 | 40 CFR 63 Subpart A / 40 CFR 63 Subpart HH | 44068.4599 | All | Oil & Gas | All | Glycol Dehy Reboiler Burner | All | Nitrogen Dioxide | All | All
Harvest Four Corners LLC | 1272 | Middle Mesa Central Delivery Point | Oil & Gas | O&G-Compressor Station | San Juan | 36.9078 | -107.5619 | Major-Title V | Equipment | 25 | 016b | Glycol Dehy Reboiler Burner | Active | Triethylene Glycol Dehydrator Reboiler | P&A Inc. Glycol Dehydrator | PA-10MM-1000-2P | 4332 | 1991-01-01 11:02 | 1991-01-17 11:02 | 90 | gal/h | 90 | gal/h | 10 | MM SCF/d | 90 | gal/h | Actual | Nitrogen Dioxide | 0.2 | tons/y |  |  |  |  | Natural Gas | 8760 | 3-10-002-28 / 3-10-002-28 |  | 44068.4599 | All | Oil & Gas | All | Glycol Dehy Reboiler Burner | All | Nitrogen Dioxide | All | All
Harvest Four Corners LLC | 1272 | Middle Mesa Central Delivery Point | Oil & Gas | O&G-Compressor Station | San Juan | 36.9078 | -107.5619 | Major-Title V | Equipment | 63 | 015b | Glycol Dehy Reboiler Burner | Active | Triethylene Glycol Dehydrator Reboiler | P&A Inc. Glycol Dehydrator | PA-10MM-1000-2P | 4633 | 1991-05-01 11:02 | 1991-05-01 11:02 | 90 | gal/h | 90 | gal/h | 10 | MM SCF/d | 90 | gal/h | Actual | Nitrogen Dioxide | 0.2 | tons/y |  |  |  |  | Natural Gas | 8760 | 3-10-002-27 |  | 44068.4599 | All | Oil & Gas | All | Glycol Dehy Reboiler Burner | All | Nitrogen Dioxide | All | All
Harvest Four Corners LLC | 1273 | Harvest - Pump Mesa Central Delivery Point | Oil & Gas | O&G-Compressor Station | San Juan | 36.8942 | -107.6439 | Major-Title V | Equipment | 13 | 017b | Glycol Dehy Reboiler Burner | Active | Glycol Dehydrator Reboiler Enertek | Enertek | J2P20M11109 | 42669 | 1995-10-01 11:02 | 1995-10-01 11:02 | 0.39 | MM BTU/h | 0.39 | MM BTU/h |  |  | 0.39 | MM BTU/h | Actual | Nitrogen Dioxide | 0.2 | tons/y |  |  |  |  | Natural Gas | 8760 | 3-10-002-27 |  | 44068.4599 | All | Oil & Gas | All | Glycol Dehy Reboiler Burner | All | Nitrogen Dioxide | All | All
Harvest Four Corners LLC | 1274 | Harvest - Horse Canyon Central Delivery Point | Oil & Gas | O&G-Compressor Station | San Juan | 36.7872 | -107.7603 | Major-Title V | Equipment | 15 | 021b | Glycol Dehy Reboiler Burner | Active | Dehydrator Reboiler | Enertek | J2P10M11109 | 40452 | 1990-12-01 11:02 | 1990-12-01 11:02 | 0.39 | MM BTU/h | 0.39 | MM BTU/h | 0.39 | MM BTU/h | 0.39 | MM BTU/h | Actual | Nitrogen Dioxide | 0.2 | tons/y |  |  |  |  | Natural Gas | 8760 | 3-10-002-28 | 40 CFR 63 Subpart A / 40 CFR 63 Subpart HH | 44068.4599 | All | Oil & Gas | All | Glycol Dehy Reboiler Burner | All | Nitrogen Dioxide | All | All
Harvest Four Corners LLC | 1274 | Harvest - Horse Canyon Central Delivery Point | Oil & Gas | O&G-Compressor Station | San Juan | 36.7872 | -107.7603 | Major-Title V | Equipment | 15 | 021b | Glycol Dehy Reboiler Burner | Active | Dehydrator Reboiler | Enertek | J2P10M11109 | 40452 | 1990-12-01 11:02 | 1990-12-01 11:02 | 0.39 | MM BTU/h | 0.39 | MM BTU/h | 0.39 | MM BTU/h | 0.39 | MM BTU/h | Potential | Nitrogen Dioxide | 0.19 | tons/y | Uncontrolled |  |  |  | Natural Gas | 8760 | 3-10-002-28 | 40 CFR 63 Subpart A / 40 CFR 63 Subpart HH | 44068.4599 | All | Oil & Gas | All | Glycol Dehy Reboiler Burner | All | Nitrogen Dioxide | All | All
Harvest Four Corners LLC | 1274 | Harvest - Horse Canyon Central Delivery Point | Oil & Gas | O&G-Compressor Station | San Juan | 36.7872 | -107.7603 | Major-Title V | Equipment | 31 | 016b | Glycol Dehy Reboiler Burner | Active | Dehydrator Reboiler | Enertek | J2P10M11109 | 40146 | 1990-10-01 11:02 | 1990-10-01 11:02 | 0.39 | MM BTU/h | 0.39 | MM BTU/h | 0.39 | MM BTU/h | 0.39 | MM BTU/h | Actual | Nitrogen Dioxide | 0.2 | tons/y |  |  |  |  | Natural Gas | 8760 | 3-10-002-28 | 40 CFR 63 Subpart A / 40 CFR 63 Subpart HH | 44068.4599 | All | Oil & Gas | All | Glycol Dehy Reboiler Burner | All | Nitrogen Dioxide | All | All
Harvest Four Corners LLC | 1274 | Harvest - Horse Canyon Central Delivery Point | Oil & Gas | O&G-Compressor Station | San Juan | 36.7872 | -107.7603 | Major-Title V | Equipment | 31 | 016b | Glycol Dehy Reboiler Burner | Active | Dehydrator Reboiler | Enertek | J2P10M11109 | 40146 | 1990-10-01 11:02 | 1990-10-01 11:02 | 0.39 | MM BTU/h | 0.39 | MM BTU/h | 0.39 | MM BTU/h | 0.39 | MM BTU/h | Potential | Nitrogen Dioxide | 0.19 | tons/y | Uncontrolled |  |  |  | Natural Gas | 8760 | 3-10-002-28 | 40 CFR 63 Subpart A / 40 CFR 63 Subpart HH | 44068.4599 | All | Oil & Gas | All | Glycol Dehy Reboiler Burner | All | Nitrogen Dioxide | All | All
Harvest Four Corners LLC | 1274 | Harvest - Horse Canyon Central Delivery Point | Oil & Gas | O&G-Compressor Station | San Juan | 36.7872 | -107.7603 | Major-Title V | Equipment | 34 | 019b | Glycol Dehy Reboiler Burner | Active | Dehydrator Reboiler | Enertek | J2P10M11109 | 41649 | 1992-04-01 11:02 | 1992-04-01 11:02 | 0.39 | MM BTU/h | 0.39 | MM BTU/h | 0.39 | MM BTU/h | 0.39 | MM BTU/h | Potential | Nitrogen Dioxide | 0.19 | tons/y | Uncontrolled |  |  |  | Natural Gas | 8760 | 3-10-002-28 | 40 CFR 63 Subpart A / 40 CFR 63 Subpart HH | 44068.4599 | All | Oil & Gas | All | Glycol Dehy Reboiler Burner | All | Nitrogen Dioxide | All | All
Harvest Four Corners LLC | 1276 | Harvest - Aztec Central Delivery Point | Oil & Gas | O&G-Compressor Station | San Juan | 36.9936 | -107.9131 | Major-Title V | Equipment | 18 | 13b | Glycol Dehy Reboiler Burner | Active | Dehy Reboiler | Enertek | J2P20M11109 | 42385 | 1994-07-01 11:02 | 1994-07-01 11:02 | 1648 | SCF/h | 1.48 | MM BTU/h | 1648 | SCF/h | 1.48 | MM BTU/h | Actual | Nitrogen Dioxide | 0.2 | tons/y |  |  |  |  | Natural Gas | 8760 | 3-10-002-28 |  | 44068.4599 | All | Oil & Gas | All | Glycol Dehy Reboiler Burner | All | Nitrogen Dioxide | All | All
Harvest Four Corners LLC | 1276 | Harvest - Aztec Central Delivery Point | Oil & Gas | O&G-Compressor Station | San Juan | 36.9936 | -107.9131 | Major-Title V | Equipment | 24 | 19b | Glycol Dehy Reboiler Burner | Active | Dehy Reboiler | Enerek | J2P12M749 | 42001 | 1992-07-01 11:02 | 1992-07-01 11:02 | 1208 | SCF/h | 1.09 | MM BTU/h | 1208 | SCF/h | 1.09 | MM BTU/h | Actual | Nitrogen Dioxide | 0.2 | tons/y |  |  |  |  | Natural Gas | 8760 | 3-10-002-28 |  | 44068.4599 | All | Oil & Gas | All | Glycol Dehy Reboiler Burner | All | Nitrogen Dioxide | All | All
Harvest Four Corners LLC | 1277 | Harvest - Milagro Gas Treating Plant | Oil & Gas | O&G-Gas Plant | San Juan | 36.7359 | -107.9417 | Major-Title V | Equipment | 12 | 009a | Glycol Dehy Reboiler Burner | Active | TEG Reboiler Burner - Train 1 | Maloney Crawford | none | Not Reported | 1980-01-01 11:02 | 1991-01-01 11:02 | 3 | MM BTU/h | 3 | MM BTU/h | 3 | MM BTU/h | 3 | MM BTU/h | Allowable | Nitrogen Dioxide | 0.3 | lb/h | Uncontrolled |  |  |  | Natural Gas | 8760 | 3-10-002-28 | 40 CFR 60 Subpart HH | 44068.4599 | All | Oil & Gas | All | Glycol Dehy Reboiler Burner | All | Nitrogen Dioxide | All | All
Harvest Four Corners LLC | 1277 | Harvest - Milagro Gas Treating Plant | Oil & Gas | O&G-Gas Plant | San Juan | 36.7359 | -107.9417 | Major-Title V | Equipment | 12 | 009a | Glycol Dehy Reboiler Burner | Active | TEG Reboiler Burner - Train 1 | Maloney Crawford | none | Not Reported | 1980-01-01 11:02 | 1991-01-01 11:02 | 3 | MM BTU/h | 3 | MM BTU/h | 3 | MM BTU/h | 3 | MM BTU/h | Allowable | Nitrogen Dioxide | 1.5 | tons/y | Uncontrolled |  |  |  | Natural Gas | 8760 | 3-10-002-28 | 40 CFR 60 Subpart HH | 44068.4599 | All | Oil & Gas | All | Glycol Dehy Reboiler Burner | All | Nitrogen Dioxide | All | All
Harvest Four Corners LLC | 1277 | Harvest - Milagro Gas Treating Plant | Oil & Gas | O&G-Gas Plant | San Juan | 36.7359 | -107.9417 | Major-Title V | Equipment | 14 | 010a | Glycol Dehy Reboiler Burner | Active | TEG Reboiler Burner - Train 2 | Sivalls | none | Not Reported | 1990-01-01 11:02 | 1991-01-01 11:02 | 2.25 | MM BTU/h | 2.25 | MM BTU/h | 2.25 | MM BTU/h | 2.25 | MM BTU/h | Actual | Nitrogen Dioxide | 0.6 | tons/y |  |  |  |  | Natural Gas | 8760 | 3-10-002-28 |  | 44068.4599 | All | Oil & Gas | All | Glycol Dehy Reboiler Burner | All | Nitrogen Dioxide | All | All
Harvest Four Corners LLC | 1277 | Harvest - Milagro Gas Treating Plant | Oil & Gas | O&G-Gas Plant | San Juan | 36.7359 | -107.9417 | Major-Title V | Equipment | 14 | 010a | Glycol Dehy Reboiler Burner | Active | TEG Reboiler Burner - Train 2 | Sivalls | none | Not Reported | 1990-01-01 11:02 | 1991-01-01 11:02 | 2.25 | MM BTU/h | 2.25 | MM BTU/h | 2.25 | MM BTU/h | 2.25 | MM BTU/h | Allowable | Nitrogen Dioxide | 1.1 | tons/y | Uncontrolled |  |  |  | Natural Gas | 8760 | 3-10-002-28 |  | 44068.4599 | All | Oil & Gas | All | Glycol Dehy Reboiler Burner | All | Nitrogen Dioxide | All | All
Harvest Four Corners LLC | 1277 | Harvest - Milagro Gas Treating Plant | Oil & Gas | O&G-Gas Plant | San Juan | 36.7359 | -107.9417 | Major-Title V | Equipment | 16 | 011a | Glycol Dehy Reboiler Burner | Active | TEG Reboiler Burner - Train 3 | Rama Fab | none | Not Reported | 1976-01-01 11:02 | 1991-01-01 11:02 | 3 | MM BTU/h | 3 | MM BTU/h | 3 | MM BTU/h | 3 | MM BTU/h | Allowable | Nitrogen Dioxide | 1.5 | tons/y | Uncontrolled |  |  |  | Natural Gas | 8760 | 3-10-002-28 |  | 44068.4599 | All | Oil & Gas | All | Glycol Dehy Reboiler Burner | All | Nitrogen Dioxide | All | All
Harvest Four Corners LLC | 1277 | Harvest - Milagro Gas Treating Plant | Oil & Gas | O&G-Gas Plant | San Juan | 36.7359 | -107.9417 | Major-Title V | Equipment | 16 | 011a | Glycol Dehy Reboiler Burner | Active | TEG Reboiler Burner - Train 3 | Rama Fab | none | Not Reported | 1976-01-01 11:02 | 1991-01-01 11:02 | 3 | MM BTU/h | 3 | MM BTU/h | 3 | MM BTU/h | 3 | MM BTU/h | Allowable | Nitrogen Dioxide | 0.3 | lb/h | Uncontrolled |  |  |  | Natural Gas | 8760 | 3-10-002-28 |  | 44068.4599 | All | Oil & Gas | All | Glycol Dehy Reboiler Burner | All | Nitrogen Dioxide | All | All
Harvest Four Corners LLC | 1277 | Harvest - Milagro Gas Treating Plant | Oil & Gas | O&G-Gas Plant | San Juan | 36.7359 | -107.9417 | Major-Title V | Equipment | 16 | 011a | Glycol Dehy Reboiler Burner | Active | TEG Reboiler Burner - Train 3 | Rama Fab | none | Not Reported | 1976-01-01 11:02 | 1991-01-01 11:02 | 3 | MM BTU/h | 3 | MM BTU/h | 3 | MM BTU/h | 3 | MM BTU/h | Actual | Nitrogen Dioxide | 0.6 | tons/y |  |  |  |  | Natural Gas | 8760 | 3-10-002-28 |  | 44068.4599 | All | Oil & Gas | All | Glycol Dehy Reboiler Burner | All | Nitrogen Dioxide | All | All
Harvest Four Corners LLC | 1303 | Harvest - Trunk N Compressor Station | Oil & Gas | O&G-Compressor Station | San Juan | 36.9833 | -107.5875 | Major-Title V | Equipment | 9 | 009b | Glycol Dehy Reboiler Burner | Active | TEG Dehydrator Reboiler Burner | P&A | PA-12MM-1000-2P | TBD | [6 empty] | 0.4 | MM BTU/h | 0.4 | MM BTU/h | Allowable | Nitrogen Dioxide | 2.71 | lb/h | Uncontrolled |  |  |  | Natural Gas | 8760 | 3-10-002-28 | 40 CFR 63 Subpart A / 40 CFR 63 Subpart HH | 44068.4599 | All | Oil & Gas | All | Glycol Dehy Reboiler Burner | All | Nitrogen Dioxide | All | All
Harvest Four Corners LLC | 1303 | Harvest - Trunk N Compressor Station | Oil & Gas | O&G-Compressor Station | San Juan | 36.9833 | -107.5875 | Major-Title V | Equipment | 9 | 009b | Glycol Dehy Reboiler Burner | Active | TEG Dehydrator Reboiler Burner | P&A | PA-12MM-1000-2P | TBD | [6 empty] | 0.4 | MM BTU/h | 0.4 | MM BTU/h | Allowable | Nitrogen Dioxide | 0.18 | tons/y | Uncontrolled |  |  |  | Natural Gas | 8760 | 3-10-002-28 | 40 CFR 63 Subpart A / 40 CFR 63 Subpart HH | 44068.4599 | All | Oil & Gas | All | Glycol Dehy Reboiler Burner | All | Nitrogen Dioxide | All | All
Harvest Four Corners LLC | 1367 | Harvest - Rosa No1 Compressor Station | Oil & Gas | O&G-Compressor Station | San Juan | 36.917 | -107.4955 | Major-Title V | Equipment | 2 | 009b | Glycol Dehy Reboiler Burner | Active | Dehydrator Reboiler | In Fab | 1.48 mm btu/h | 6166C | 1998-12-01 11:02 | 1998-12-01 11:02 | 1648 | SCF/h | 1648 | SCF/h | 1648 | SCF/h | 1648 | SCF/h | Actual | Nitrogen Dioxide | 0.1 | tons/y |  |  |  |  | Natural Gas | 8760 | 3-10-003-02 / 3-10-002-27 | 40 CFR 63 Subpart A / 40 CFR 63 Subpart HH | 44068.4599 | All | Oil & Gas | All | Glycol Dehy Reboiler Burner | All | Nitrogen Dioxide | All | All
Harvest Four Corners LLC | 1367 | Harvest - Rosa No1 Compressor Station | Oil & Gas | O&G-Compressor Station | San Juan | 36.917 | -107.4955 | Major-Title V | Equipment | 7 | 003b | Glycol Dehy Reboiler Burner | Active | Dehydrator Reboiler | In Fab | 1.48 mm btu/h | 6132C | 1998-10-01 11:02 | 1998-10-01 11:02 | 1648 | SCF/h | 1648 | SCF/h | 1648 | SCF/h | 1648 | SCF/h | Actual | Nitrogen Dioxide | 0.2 | tons/y |  |  |  |  | Natural Gas | 8760 | 3-10-003-02 | 40 CFR 63 Subpart A / 40 CFR 63 Subpart HH | 44068.4599 | All | Oil & Gas | All | Glycol Dehy Reboiler Burner | All | Nitrogen Dioxide | All | All
Hilcorp Energy Company | 1174 | Hilcorp - Rattlesnake Compressor Station | Oil & Gas | O&G-Compressor Station | San Juan | 36.859 | -107.7363 | Notice of Intent | Equipment | 2 | 002r | Glycol Dehy Reboiler Burner | Removed | Removed Glycol Dehydrator - Reboiler | Q.B. Johnson | N/A | N/R | 1991-11-01 11:02 | 1991-11-01 11:02 | 0.5 | MM BTU/h | 0.5 | MM BTU/h | 0.5 | MM BTU/h | 0.5 | MM BTU/h | Actual | Nitrogen Dioxide | 0.11 | tons/y |  |  |  |  | Natural Gas | 0 | 3-10-003-01 |  | 44068.4599 | All | Oil & Gas | All | Glycol Dehy Reboiler Burner | All | Nitrogen Dioxide | All | All
Hilcorp Energy Company | 20487 | Hilcorp - Brown Dehy and Compressor | Oil & Gas | Oil & Gas | San Juan | 36.7792 | -108.12 | Notice of Intent | Equipment | 2 | RB1 | Glycol Dehy Reboiler Burner | Active | 500 MBTU Glycol Reboiler | TBD | TBD | TBD |  | 2004-06-16 11:02 | 500 | M BTU | 500 | M BTU |  |  |  |  | Allowable | Nitrogen Dioxide | 0.22 | tons/y | Uncontrolled |  |  |  | Natural Gas | 8760 | 3-10-003-02 |  | 44068.46 | All | Oil & Gas | All | Glycol Dehy Reboiler Burner | All | Nitrogen Dioxide | All | All
Hilcorp Energy Company | 20487 | Hilcorp - Brown Dehy and Compressor | Oil & Gas | Oil & Gas | San Juan | 36.7792 | -108.12 | Notice of Intent | Equipment | 2 | RB1 | Glycol Dehy Reboiler Burner | Active | 500 MBTU Glycol Reboiler | TBD | TBD | TBD |  | 2004-06-16 11:02 | 500 | M BTU | 500 | M BTU |  |  |  |  | Allowable | Nitrogen Dioxide | 0.05 | lb/h | Uncontrolled |  |  |  | Natural Gas | 8760 | 3-10-003-02 |  | 44068.46 | All | Oil & Gas | All | Glycol Dehy Reboiler Burner | All | Nitrogen Dioxide | All | All
IACX Roswell LLC | 14 | IACX - Bitter Lake Compressor Station | Oil & Gas | O&G-Compressor Station | Chaves | 33.5531 | -104.3908 | Synthetic Minor | Equipment | 16 | BL-GDR-1a | Glycol Dehy Reboiler Burner | Active | Glycol Dehydration Reboiler | Flameco | SB24-12 | 0509-415 | 1980-01-01 11:02 | 1980-01-01 11:02 |  |  |  |  | 0 | tons | 0.75 | MM BTU/h | Allowable | Nitrogen Dioxide | 0.32 | tons/y | Uncontrolled |  |  |  | Natural Gas | 8760 | 3-10-003-02 |  | 44068.46 | All | Oil & Gas | All | Glycol Dehy Reboiler Burner | All | Nitrogen Dioxide | All | All
IACX Roswell LLC | 14 | IACX - Bitter Lake Compressor Station | Oil & Gas | O&G-Compressor Station | Chaves | 33.5531 | -104.3908 | Synthetic Minor | Equipment | 16 | BL-GDR-1a | Glycol Dehy Reboiler Burner | Active | Glycol Dehydration Reboiler | Flameco | SB24-12 | 0509-415 | 1980-01-01 11:02 | 1980-01-01 11:02 |  |  |  |  | 0 | tons | 0.75 | MM BTU/h | Actual | Nitrogen Dioxide | 0.32 | tons/y |  |  |  |  | Natural Gas | 8760 | 3-10-003-02 |  | 44068.46 | All | Oil & Gas | All | Glycol Dehy Reboiler Burner | All | Nitrogen Dioxide | All | All
IACX Roswell LLC | 14 | IACX - Bitter Lake Compressor Station | Oil & Gas | O&G-Compressor Station | Chaves | 33.5531 | -104.3908 | Synthetic Minor | Equipment | 16 | BL-GDR-1a | Glycol Dehy Reboiler Burner | Active | Glycol Dehydration Reboiler | Flameco | SB24-12 | 0509-415 | 1980-01-01 11:02 | 1980-01-01 11:02 |  |  |  |  | 0 | tons | 0.75 | MM BTU/h | Allowable | Nitrogen Dioxide | 0.074 | lb/h | Uncontrolled |  |  |  | Natural Gas | 8760 | 3-10-003-02 |  | 44068.46 | All | Oil & Gas | All | Glycol Dehy Reboiler Burner | All | Nitrogen Dioxide | All | All
IACX Roswell LLC | 14 | IACX - Bitter Lake Compressor Station | Oil & Gas | O&G-Compressor Station | Chaves | 33.5531 | -104.3908 | Synthetic Minor | Equipment | 17 | BL-GDR-2b | Glycol Dehy Reboiler Burner | Active | Glycol Dehydrator Reboiler (backup) | Flameco | SB24-12 | 0411-688 | 1980-01-01 11:02 | 1980-01-01 11:02 |  |  |  |  | 0.75 | MM BTU/h | 0.75 | MM BTU/h | Allowable | Nitrogen Dioxide | 0.074 | lb/h | Uncontrolled |  |  |  | Natural Gas | 8760 | 3-10-003-02 |  | 44068.46 | All | Oil & Gas | All | Glycol Dehy Reboiler Burner | All | Nitrogen Dioxide | All | All
IACX Roswell LLC | 14 | IACX - Bitter Lake Compressor Station | Oil & Gas | O&G-Compressor Station | Chaves | 33.5531 | -104.3908 | Synthetic Minor | Equipment | 17 | BL-GDR-2b | Glycol Dehy Reboiler Burner | Active | Glycol Dehydrator Reboiler (backup) | Flameco | SB24-12 | 0411-688 | 1980-01-01 11:02 | 1980-01-01 11:02 |  |  |  |  | 0.75 | MM BTU/h | 0.75 | MM BTU/h | Allowable | Nitrogen Dioxide | 0.32 | tons/y | Uncontrolled |  |  |  | Natural Gas | 8760 | 3-10-003-02 |  | 44068.46 | All | Oil & Gas | All | Glycol Dehy Reboiler Burner | All | Nitrogen Dioxide | All | All
IACX Roswell LLC | 19 | IACX - Red Bluff No3 Compressor Station | Oil & Gas | O&G-Compressor Station | Chaves | 33.7208 | -104.3869 | Major-Title V | Equipment | 11 | Rebl-1 | Glycol Dehy Reboiler Burner | Insignificant | Insignificant, Thermoflux Dehydrator reboiler | Thermoflux | N/A | 4140-02 | 1981-01-01 11:02 | 1981-01-01 11:02 | 1 | MM BTU/h | 1 | MM BTU/h | 1 | MM BTU/h | 1 | MM BTU/h | Actual | Nitrogen Dioxide | 0.42 | tons/y |  |  |  |  | Natural Gas | 8760 | 3-10-002-28 | 40 CFR 63 Subpart HH | 44068.46 | All | Oil & Gas | All | Glycol Dehy Reboiler Burner | All | Nitrogen Dioxide | All | All
IACX Roswell LLC | 58 | IACX - Wright Compressor Station | Oil & Gas | O&G-Compressor Station | Chaves | 33.5775 | -104.1947 | Synthetic Minor | Equipment | 7 | RBL-1 | Glycol Dehy Reboiler Burner | Active | Glycol Dehy Reboiler Burner | Bryant | N/A | 4277-05 | 1981-01-01 11:02 | [5 empty] | 1000 | M BTU/h | 1000 | M BTU/h | Allowable | Nitrogen Dioxide | 0.097 | lb/h | Uncontrolled |  |  |  | Natural Gas | 8760 | 3-10-002-28 | 40 CFR 60 Subpart HH | 44068.46 | All | Oil & Gas | All | Glycol Dehy Reboiler Burner | All | Nitrogen Dioxide | All | All
IACX Roswell LLC | 58 | IACX - Wright Compressor Station | Oil & Gas | O&G-Compressor Station | Chaves | 33.5775 | -104.1947 | Synthetic Minor | Equipment | 7 | RBL-1 | Glycol Dehy Reboiler Burner | Active | Glycol Dehy Reboiler Burner | Bryant | N/A | 4277-05 | 1981-01-01 11:02 | [5 empty] | 1000 | M BTU/h | 1000 | M BTU/h | Allowable | Nitrogen Dioxide | 0.42 | tons/y | Uncontrolled |  |  |  | Natural Gas | 8760 | 3-10-002-28 | 40 CFR 60 Subpart HH | 44068.46 | All | Oil & Gas | All | Glycol Dehy Reboiler Burner | All | Nitrogen Dioxide | All | All
LM Touchdown LLC | 39538 | LM Touchdown - Lady Franklin Compressor Station | Oil & Gas | O&G-Compressor Station | Eddy | 32.6363 | -104.1351 | Synthetic Minor | Equipment | 4 | 4 | Glycol Dehy Reboiler Burner | Active | Dehy Reboiler 0.3 MM BTU/hr | TBD |  | TBD | [6 empty] | 0.3 | MM BTU/h | 0.3 | MM BTU/h | Allowable | Nitrogen Dioxide | 0.13 | tons/y |  |  |  |  | Natural Gas | 8760 | 3-10-003-02 |  | 44068.46 | All | Oil & Gas | All | Glycol Dehy Reboiler Burner | All | Nitrogen Dioxide | All | All
Logos Operating, LLC | 985 | LOGOS Operating LLC - McCroden Compressor Station | Oil & Gas | O&G-Compressor Station | Rio Arriba | 36.4233 | -107.1448 | Synthetic Minor | Equipment | 4 | 003b | Glycol Dehy Reboiler Burner | Active | Dehydrator Reboiler 725 MBTU/hr | Texas Tanque | PC Mesa Verde |  |  |  | 725 | M BTU/h | 725 | M BTU/h |  |  |  |  | Allowable | Nitrogen Dioxide | 0.08 | lb/h | Uncontrolled |  |  |  | Natural Gas | 8760 | 3-10-002-28 |  | 44068.46 | All | Oil & Gas | All | Glycol Dehy Reboiler Burner | All | Nitrogen Dioxide | All | All
Logos Operating, LLC | 985 | LOGOS Operating LLC - McCroden Compressor Station | Oil & Gas | O&G-Compressor Station | Rio Arriba | 36.4233 | -107.1448 | Synthetic Minor | Equipment | 4 | 003b | Glycol Dehy Reboiler Burner | Active | Dehydrator Reboiler 725 MBTU/hr | Texas Tanque | PC Mesa Verde |  |  |  | 725 | M BTU/h | 725 | M BTU/h |  |  |  |  | Allowable | Nitrogen Dioxide | 0.4 | tons/y | Uncontrolled |  |  |  | Natural Gas | 8760 | 3-10-002-28 |  | 44068.46 | All | Oil & Gas | All | Glycol Dehy Reboiler Burner | All | Nitrogen Dioxide | All | All
Logos Operating, LLC | 985 | LOGOS Operating LLC - McCroden Compressor Station | Oil & Gas | O&G-Compressor Station | Rio Arriba | 36.4233 | -107.1448 | Synthetic Minor | Equipment | 7 | 004b | Glycol Dehy Reboiler Burner | Active | Dehydrator Reboiler 725 MBTU/hr | Process Equipment | Gallup/Dakota Dehy |  |  |  | 725 | M BTU/h | 725 | M BTU/h |  |  |  |  | Allowable | Nitrogen Dioxide | 0.4 | tons/y | Uncontrolled |  |  |  | Natural Gas | 8760 | 3-10-002-28 |  | 44068.46 | All | Oil & Gas | All | Glycol Dehy Reboiler Burner | All | Nitrogen Dioxide | All | All
Logos Operating, LLC | 985 | LOGOS Operating LLC - McCroden Compressor Station | Oil & Gas | O&G-Compressor Station | Rio Arriba | 36.4233 | -107.1448 | Synthetic Minor | Equipment | 7 | 004b | Glycol Dehy Reboiler Burner | Active | Dehydrator Reboiler 725 MBTU/hr | Process Equipment | Gallup/Dakota Dehy |  |  |  | 725 | M BTU/h | 725 | M BTU/h |  |  |  |  | Allowable | Nitrogen Dioxide | 0.08 | lb/h | Uncontrolled |  |  |  | Natural Gas | 8760 | 3-10-002-28 |  | 44068.46 | All | Oil & Gas | All | Glycol Dehy Reboiler Burner | All | Nitrogen Dioxide | All | All
Lucid Artesia Company | 491 | Lucid Artesia - Shugart Compressor Station GCP1-2535 | Oil & Gas | O&G-Compressor Station | Eddy | 32.6702 | -103.8944 | Minor | Equipment | 3 | RBL-1 | Glycol Dehy Reboiler Burner | Removed | Removed Glycol Dehydration Reboiler | [13 empty] | Allowable | Nitrogen Dioxide | 0.39 | tons/y | Uncontrolled |  |  |  |  | 8760 | 3-10-003-02 |  | 44068.46 | All | Oil & Gas | All | Glycol Dehy Reboiler Burner | All | Nitrogen Dioxide | All | All
Lucid Artesia Company | 491 | Lucid Artesia - Shugart Compressor Station GCP1-2535 | Oil & Gas | O&G-Compressor Station | Eddy | 32.6702 | -103.8944 | Minor | Equipment | 3 | RBL-1 | Glycol Dehy Reboiler Burner | Removed | Removed Glycol Dehydration Reboiler | [13 empty] | Allowable | Nitrogen Dioxide | 0.09 | lb/h | Uncontrolled |  |  |  |  | 8760 | 3-10-003-02 |  | 44068.46 | All | Oil & Gas | All | Glycol Dehy Reboiler Burner | All | Nitrogen Dioxide | All | All
Lucid Artesia Company | 24315 | Lucid Artesia - Southern Union Compressor Station | Oil & Gas | O&G-Compressor Station | Eddy | 32.8203 | -104.2389 | Minor | Equipment | 4 | Dehy-1-Rbl | Glycol Dehy Reboiler Burner | Exempt | Glycol Dehydration Reboiler | JW Williams |  | 13206-1 |  | 2005-07-22 11:02 | 0.65 | MM BTU/h | 0.65 | MM BTU/h | 0.65 | MM BTU/h | 0.65 | MM BTU/h | Actual | Nitrogen Dioxide | 0.27 | tons/y | [5 empty] | 8760 | 3-10-002-28 |  | 44068.46 | All | Oil & Gas | All | Glycol Dehy Reboiler Burner | All | Nitrogen Dioxide | All | All
Lucid Energy Delaware, LLC | 24809 | Lucid - Barrel Facility | Oil & Gas | O&G-Compressor Station | Eddy | 32.1353 | -104.2908 | Notice of Intent | Equipment | 2 | REBL-1 | Glycol Dehy Reboiler Burner | Active | Glycol Reboiler Burner | Not applicable | Not applicable | Not applicable |  |  | 0.75 | MM BTU/h | 0.75 | MM BTU/h | 0.75 | MM BTU/h | 0.75 | MM BTU/h | Allowable | Nitrogen Dioxide | 0.07 | lb/h |  |  |  |  | Natural Gas | 8760 | 1-02-006-03 |  | 44068.46 | All | Oil & Gas | All | Glycol Dehy Reboiler Burner | All | Nitrogen Dioxide | All | All
Lucid Energy Delaware, LLC | 24809 | Lucid - Barrel Facility | Oil & Gas | O&G-Compressor Station | Eddy | 32.1353 | -104.2908 | Notice of Intent | Equipment | 2 | REBL-1 | Glycol Dehy Reboiler Burner | Active | Glycol Reboiler Burner | Not applicable | Not applicable | Not applicable |  |  | 0.75 | MM BTU/h | 0.75 | MM BTU/h | 0.75 | MM BTU/h | 0.75 | MM BTU/h | Allowable | Nitrogen Dioxide | 0.3 | tons/y |  |  |  |  | Natural Gas | 8760 | 1-02-006-03 |  | 44068.46 | All | Oil & Gas | All | Glycol Dehy Reboiler Burner | All | Nitrogen Dioxide | All | All
Lucid Energy Delaware, LLC | 27356 | Atoka Dehydration Facility | Oil & Gas | O&G-Dehydrator | Eddy | 32.7533 | -104.3497 | Notice of Intent | Equipment | 2 | 002a | Glycol Dehy Reboiler Burner | Active | Glycol Reboiler | KWI | TBD | TBD |  |  | 0.5 | MM BTU/h | 0.5 | MM BTU/h |  |  | 0.5 | MM BTU/h | Allowable | Nitrogen Dioxide | 1 | tons/y | Uncontrolled |  |  |  | Natural Gas | 8760 | 3-10-003-02 |  | 44068.46 | All | Oil & Gas | All | Glycol Dehy Reboiler Burner | All | Nitrogen Dioxide | All | All
Lucid Energy Delaware, LLC | 27356 | Atoka Dehydration Facility | Oil & Gas | O&G-Dehydrator | Eddy | 32.7533 | -104.3497 | Notice of Intent | Equipment | 3 | 02a & 2b | Glycol Dehy Reboiler Burner | Removed | Removed Glycol Reboiler - in series, alternate to Unit 02 | TBD | TBD | TBD |  |  | 2 | MM BTU/h | 2 | MM BTU/h |  |  |  |  | Potential | Nitrogen Dioxide | 0.8 | tons/y | Uncontrolled |  |  |  | Natural Gas | 8760 | 3-10-002-28 |  | 44068.46 | All | Oil & Gas | All | Glycol Dehy Reboiler Burner | All | Nitrogen Dioxide | All | All
Lucid Energy Delaware, LLC | 27356 | Atoka Dehydration Facility | Oil & Gas | O&G-Dehydrator | Eddy | 32.7533 | -104.3497 | Notice of Intent | Equipment | 6 | 2 | Glycol Dehy Reboiler Burner | Removed | Removed Glycol Reboiler | TBD | TBD | TBD |  |  | 2.5 | MM BTU/h | 2.5 | MM BTU/h |  |  |  |  | Allowable | Nitrogen Dioxide | 1 | tons/y | Uncontrolled |  |  |  | Natural Gas | 8760 | 3-10-002-28 |  | 44068.46 | All | Oil & Gas | All | Glycol Dehy Reboiler Burner | All | Nitrogen Dioxide | All | All
Lucid Energy Delaware, LLC | 29403 | Lucid Energy - Frac Cat Compressor Station | Oil & Gas | O&G-Compressor Station | Lea | 32.2003 | -103.6831 | Major-Title V | Equipment | 32 | RBL-3 | Glycol Dehy Reboiler Burner | Active | Glycol Dehydrator Reboiler | TD | Not applicable | TBD |  |  | 20 | MM BTU/h | 20 | MM BTU/h | 20 | MM BTU/h | 20 | MM BTU/h | Allowable | Nitrogen Dioxide | 9 | tons/y | Uncontrolled |  |  |  | Natural Gas | 8760 | 3-10-003-02 |  | 44068.46 | All | Oil & Gas | All | Glycol Dehy Reboiler Burner | All | Nitrogen Dioxide | All | All
Lucid Energy Delaware, LLC | 29403 | Lucid Energy - Frac Cat Compressor Station | Oil & Gas | O&G-Compressor Station | Lea | 32.2003 | -103.6831 | Major-Title V | Equipment | 32 | RBL-3 | Glycol Dehy Reboiler Burner | Active | Glycol Dehydrator Reboiler | TD | Not applicable | TBD |  |  | 20 | MM BTU/h | 20 | MM BTU/h | 20 | MM BTU/h | 20 | MM BTU/h | Allowable | Nitrogen Dioxide | 2.1 | lb/h | Uncontrolled |  |  |  | Natural Gas | 8760 | 3-10-003-02 |  | 44068.46 | All | Oil & Gas | All | Glycol Dehy Reboiler Burner | All | Nitrogen Dioxide | All | All
Lucid Energy Delaware, LLC | 29885 | Lucid Energy - Red Hills Gas Processing Plant | Oil & Gas | O&G-Gas Plant | Lea | 32.2106 | -103.5239 | Major-Title V | Equipment | 32 | 2-EP-1e | Glycol Dehy Reboiler Burner | Active | Glycol Dehydrator Reboiler | Reset Energy | N/A | F-6 |  | 2017-12-24 11:02 | 3 | MM BTU/h | 3 | MM BTU/h | 3 | MM BTU/h | 3 | MM BTU/h | Allowable | Nitrogen Dioxide | 1.29 | tons/y |  |  |  |  | Natural Gas | 8760 | 3-10-004-04 | 40 CFR 60 Subpart Dc / 40 CFR 63 Subpart DDDDD | 44068.46 | All | Oil & Gas | All | Glycol Dehy Reboiler Burner | All | Nitrogen Dioxide | All | All
Lucid Energy Delaware, LLC | 29885 | Lucid Energy - Red Hills Gas Processing Plant | Oil & Gas | O&G-Gas Plant | Lea | 32.2106 | -103.5239 | Major-Title V | Equipment | 32 | 2-EP-1e | Glycol Dehy Reboiler Burner | Active | Glycol Dehydrator Reboiler | Reset Energy | N/A | F-6 |  | 2017-12-24 11:02 | 3 | MM BTU/h | 3 | MM BTU/h | 3 | MM BTU/h | 3 | MM BTU/h | Potential | Nitrogen Dioxide | 0.3 | lb/h |  |  |  |  | Natural Gas | 8760 | 3-10-004-04 | 40 CFR 60 Subpart Dc / 40 CFR 63 Subpart DDDDD | 44068.46 | All | Oil & Gas | All | Glycol Dehy Reboiler Burner | All | Nitrogen Dioxide | All | All
Lucid Energy Delaware, LLC | 29885 | Lucid Energy - Red Hills Gas Processing Plant | Oil & Gas | O&G-Gas Plant | Lea | 32.2106 | -103.5239 | Major-Title V | Equipment | 32 | 2-EP-1e | Glycol Dehy Reboiler Burner | Active | Glycol Dehydrator Reboiler | Reset Energy | N/A | F-6 |  | 2017-12-24 11:02 | 3 | MM BTU/h | 3 | MM BTU/h | 3 | MM BTU/h | 3 | MM BTU/h | Actual | Nitrogen Dioxide | 1.33 | tons/y |  |  |  |  | Natural Gas | 8760 | 3-10-004-04 | 40 CFR 60 Subpart Dc / 40 CFR 63 Subpart DDDDD | 44068.46 | All | Oil & Gas | All | Glycol Dehy Reboiler Burner | All | Nitrogen Dioxide | All | All
Lucid Energy Delaware, LLC | 29885 | Lucid Energy - Red Hills Gas Processing Plant | Oil & Gas | O&G-Gas Plant | Lea | 32.2106 | -103.5239 | Major-Title V | Equipment | 40 | 3-EP-1e | Glycol Dehy Reboiler Burner | Active | Glycol Dehydrator Reboiler | TBD | TBD | TBD |  | 2017-12-24 11:02 | 3 | MM BTU/h | 3 | MM BTU/h | 3 | MM BTU/h | 3 | MM BTU/h | Potential | Nitrogen Dioxide | 0.29 | lb/h | Uncontrolled |  |  |  | Natural Gas | 8760 | 3-10-004-04 | 40 CFR 60 Subpart Dc / 40 CFR 63 Subpart DDDDD | 44068.46 | All | Oil & Gas | All | Glycol Dehy Reboiler Burner | All | Nitrogen Dioxide | All | All
Lucid Energy Delaware, LLC | 29885 | Lucid Energy - Red Hills Gas Processing Plant | Oil & Gas | O&G-Gas Plant | Lea | 32.2106 | -103.5239 | Major-Title V | Equipment | 40 | 3-EP-1e | Glycol Dehy Reboiler Burner | Active | Glycol Dehydrator Reboiler | TBD | TBD | TBD |  | 2017-12-24 11:02 | 3 | MM BTU/h | 3 | MM BTU/h | 3 | MM BTU/h | 3 | MM BTU/h | Allowable | Nitrogen Dioxide | 1.29 | tons/y | Uncontrolled |  |  |  | Natural Gas | 8760 | 3-10-004-04 | 40 CFR 60 Subpart Dc / 40 CFR 63 Subpart DDDDD | 44068.46 | All | Oil & Gas | All | Glycol Dehy Reboiler Burner | All | Nitrogen Dioxide | All | All
Lucid Energy Delaware, LLC | 29885 | Lucid Energy - Red Hills Gas Processing Plant | Oil & Gas | O&G-Gas Plant | Lea | 32.2106 | -103.5239 | Major-Title V | Equipment | 59 | 4-EP-1e | Glycol Dehy Reboiler Burner | Active | Glycol Dehydrator Reboiler | TBD | TBD | TBD |  | 2017-12-24 11:02 | 3 | MM BTU/h | 3 | MM BTU/h | 3 | MM BTU/h | 3 | MM BTU/h | Allowable | Nitrogen Dioxide | 1.29 | tons/y | Uncontrolled |  |  |  | Natural Gas | 8760 | 3-10-004-04 | 40 CFR 60 Subpart Dc / 40 CFR 63 Subpart DDDDD | 44068.46 | All | Oil & Gas | All | Glycol Dehy Reboiler Burner | All | Nitrogen Dioxide | All | All
Lucid Energy Delaware, LLC | 29885 | Lucid Energy - Red Hills Gas Processing Plant | Oil & Gas | O&G-Gas Plant | Lea | 32.2106 | -103.5239 | Major-Title V | Equipment | 59 | 4-EP-1e | Glycol Dehy Reboiler Burner | Active | Glycol Dehydrator Reboiler | TBD | TBD | TBD |  | 2017-12-24 11:02 | 3 | MM BTU/h | 3 | MM BTU/h | 3 | MM BTU/h | 3 | MM BTU/h | Potential | Nitrogen Dioxide | 0.29 | lb/h | Uncontrolled |  |  |  | Natural Gas | 8760 | 3-10-004-04 | 40 CFR 60 Subpart Dc / 40 CFR 63 Subpart DDDDD | 44068.46 | All | Oil & Gas | All | Glycol Dehy Reboiler Burner | All | Nitrogen Dioxide | All | All
Lucid Energy Delaware, LLC | 29885 | Lucid Energy - Red Hills Gas Processing Plant | Oil & Gas | O&G-Gas Plant | Lea | 32.2106 | -103.5239 | Major-Title V | Equipment | 65 | 5-EP-1b | Glycol Dehy Reboiler Burner | Active | Glycol Dehydrator Reboiler | TBD | TBD | TBD |  | 2017-12-24 11:02 | 3 | MM BTU/h | 3 | MM BTU/h | 3 | MM BTU/h | 3 | MM BTU/h | Potential | Nitrogen Dioxide | 0.29 | lb/h | Uncontrolled |  |  |  | Natural Gas | 8760 | 3-10-004-04 | 40 CFR 60 Subpart Dc / 40 CFR 63 Subpart DDDDD | 44068.46 | All | Oil & Gas | All | Glycol Dehy Reboiler Burner | All | Nitrogen Dioxide | All | All
Lucid Energy Delaware, LLC | 29885 | Lucid Energy - Red Hills Gas Processing Plant | Oil & Gas | O&G-Gas Plant | Lea | 32.2106 | -103.5239 | Major-Title V | Equipment | 65 | 5-EP-1b | Glycol Dehy Reboiler Burner | Active | Glycol Dehydrator Reboiler | TBD | TBD | TBD |  | 2017-12-24 11:02 | 3 | MM BTU/h | 3 | MM BTU/h | 3 | MM BTU/h | 3 | MM BTU/h | Allowable | Nitrogen Dioxide | 1.29 | tons/y | Uncontrolled |  |  |  | Natural Gas | 8760 | 3-10-004-04 | 40 CFR 60 Subpart Dc / 40 CFR 63 Subpart DDDDD | 44068.46 | All | Oil & Gas | All | Glycol Dehy Reboiler Burner | All | Nitrogen Dioxide | All | All
Lucid Energy Delaware, LLC | 29885 | Lucid Energy - Red Hills Gas Processing Plant | Oil & Gas | O&G-Gas Plant | Lea | 32.2106 | -103.5239 | Major-Title V | Equipment | 72 | 6-EP-1b | Glycol Dehy Reboiler Burner | Active | Glycol Dehydrator Reboiler | TBD | TBD | TBD |  | 2017-12-24 11:02 | 3 | MM BTU/h | 3 | MM BTU/h | 3 | MM BTU/h | 3 | MM BTU/h | Allowable | Nitrogen Dioxide | 1.29 | tons/y | Uncontrolled |  |  |  | Natural Gas | 8760 | 3-10-004-04 | 40 CFR 60 Subpart Dc / 40 CFR 63 Subpart DDDDD | 44068.46 | All | Oil & Gas | All | Glycol Dehy Reboiler Burner | All | Nitrogen Dioxide | All | All
Lucid Energy Delaware, LLC | 29885 | Lucid Energy - Red Hills Gas Processing Plant | Oil & Gas | O&G-Gas Plant | Lea | 32.2106 | -103.5239 | Major-Title V | Equipment | 72 | 6-EP-1b | Glycol Dehy Reboiler Burner | Active | Glycol Dehydrator Reboiler | TBD | TBD | TBD |  | 2017-12-24 11:02 | 3 | MM BTU/h | 3 | MM BTU/h | 3 | MM BTU/h | 3 | MM BTU/h | Potential | Nitrogen Dioxide | 0.29 | lb/h | Uncontrolled |  |  |  | Natural Gas | 8760 | 3-10-004-04 | 40 CFR 60 Subpart Dc / 40 CFR 63 Subpart DDDDD | 44068.46 | All | Oil & Gas | All | Glycol Dehy Reboiler Burner | All | Nitrogen Dioxide | All | All
Lucid Energy Delaware, LLC | 34027 | Lucid - Thistle Compressor Station | Oil & Gas | O&G-Compressor Station | Lea | 32.212 | -103.5938 | Synthetic Minor | Equipment | 6 | Rbl-1 | Glycol Dehy Reboiler Burner | Active | Dehydrator Reboiler 1 0.75 MMBtu/hr | KWI | TBD | 1580727-C | [6 empty] | 0.75 | MM BTU/h | 0.75 | MM BTU/h | Allowable | Nitrogen Dioxide | 0.32 | tons/y | Uncontrolled |  |  |  | Natural Gas | 8760 | 3-10-002-28 |  | 44068.46 | All | Oil & Gas | All | Glycol Dehy Reboiler Burner | All | Nitrogen Dioxide | All | All
Lucid Energy Delaware, LLC | 34027 | Lucid - Thistle Compressor Station | Oil & Gas | O&G-Compressor Station | Lea | 32.212 | -103.5938 | Synthetic Minor | Equipment | 6 | Rbl-1 | Glycol Dehy Reboiler Burner | Active | Dehydrator Reboiler 1 0.75 MMBtu/hr | KWI | TBD | 1580727-C | [6 empty] | 0.75 | MM BTU/h | 0.75 | MM BTU/h | Allowable | Nitrogen Dioxide | 0.07 | lb/h | Uncontrolled |  |  |  | Natural Gas | 8760 | 3-10-002-28 |  | 44068.46 | All | Oil & Gas | All | Glycol Dehy Reboiler Burner | All | Nitrogen Dioxide | All | All
Lucid Energy Delaware, LLC | 34027 | Lucid - Thistle Compressor Station | Oil & Gas | O&G-Compressor Station | Lea | 32.212 | -103.5938 | Synthetic Minor | Equipment | 9 | Rbl-2 | Glycol Dehy Reboiler Burner | Active | Dehydrator Reboiler 2 0.75 MMBtu/hr | KWI | TBD | 1680029-C | [6 empty] | 0.75 | MM BTU/h | 0.75 | MM BTU/h | Allowable | Nitrogen Dioxide | 0.07 | lb/h | Uncontrolled |  |  |  | Natural Gas | 8760 | 3-10-002-28 |  | 44068.46 | All | Oil & Gas | All | Glycol Dehy Reboiler Burner | All | Nitrogen Dioxide | All | All
Lucid Energy Delaware, LLC | 34027 | Lucid - Thistle Compressor Station | Oil & Gas | O&G-Compressor Station | Lea | 32.212 | -103.5938 | Synthetic Minor | Equipment | 9 | Rbl-2 | Glycol Dehy Reboiler Burner | Active | Dehydrator Reboiler 2 0.75 MMBtu/hr | KWI | TBD | 1680029-C | [6 empty] | 0.75 | MM BTU/h | 0.75 | MM BTU/h | Allowable | Nitrogen Dioxide | 0.32 | tons/y | Uncontrolled |  |  |  | Natural Gas | 8760 | 3-10-002-28 |  | 44068.46 | All | Oil & Gas | All | Glycol Dehy Reboiler Burner | All | Nitrogen Dioxide | All | All
Lucid Energy Delaware, LLC | 34824 | Lucid Energy - Plantview Compressor Station | Oil & Gas | O&G-Compressor Station | Lea | 32.244 | -103.5494 | Major-Title V | Equipment | 3 | Reboil-1 | Glycol Dehy Reboiler Burner | Active | TEG Dehydrator Reboiler | KWI | T3048 | NA | 2014-01-01 11:02 | 2015-05-01 11:02 | 1 | MM BTU/h | 1 | MM BTU/h | 1 | MM BTU/h | 1 | MM BTU/h | Allowable | Nitrogen Dioxide | 0.52 | lb/h |  |  |  |  | Natural Gas | 8760 | 3-10-002-28 | 40 CFR 63 Subpart A / 40 CFR 63 Subpart HH | 44068.46 | All | Oil & Gas | All | Glycol Dehy Reboiler Burner | All | Nitrogen Dioxide | All | All
Lucid Energy Delaware, LLC | 34824 | Lucid Energy - Plantview Compressor Station | Oil & Gas | O&G-Compressor Station | Lea | 32.244 | -103.5494 | Major-Title V | Equipment | 3 | Reboil-1 | Glycol Dehy Reboiler Burner | Active | TEG Dehydrator Reboiler | KWI | T3048 | NA | 2014-01-01 11:02 | 2015-05-01 11:02 | 1 | MM BTU/h | 1 | MM BTU/h | 1 | MM BTU/h | 1 | MM BTU/h | Allowable | Nitrogen Dioxide | 0.12 | tons/y |  |  |  |  | Natural Gas | 8760 | 3-10-002-28 | 40 CFR 63 Subpart A / 40 CFR 63 Subpart HH | 44068.46 | All | Oil & Gas | All | Glycol Dehy Reboiler Burner | All | Nitrogen Dioxide | All | All
Lucid Energy Delaware, LLC | 34824 | Lucid Energy - Plantview Compressor Station | Oil & Gas | O&G-Compressor Station | Lea | 32.244 | -103.5494 | Major-Title V | Equipment | 11 | Rbl-2 | Glycol Dehy Reboiler Burner | Active | TEG Dehydrator Reboiler | TBD | TBD | T3048 | [6 empty] | 0.75 | MM BTU/h | 0.75 | MM BTU/h | Allowable | Nitrogen Dioxide | 0.1 | lb/h |  |  |  |  | Natural Gas | 8760 | 3-10-002-28 | 40 CFR 63 Subpart A / 40 CFR 63 Subpart HH | 44068.46 | All | Oil & Gas | All | Glycol Dehy Reboiler Burner | All | Nitrogen Dioxide | All | All
Lucid Energy Delaware, LLC | 34824 | Lucid Energy - Plantview Compressor Station | Oil & Gas | O&G-Compressor Station | Lea | 32.244 | -103.5494 | Major-Title V | Equipment | 11 | Rbl-2 | Glycol Dehy Reboiler Burner | Active | TEG Dehydrator Reboiler | TBD | TBD | T3048 | [6 empty] | 0.75 | MM BTU/h | 0.75 | MM BTU/h | Allowable | Nitrogen Dioxide | 0.41 | tons/y |  |  |  |  | Natural Gas | 8760 | 3-10-002-28 | 40 CFR 63 Subpart A / 40 CFR 63 Subpart HH | 44068.46 | All | Oil & Gas | All | Glycol Dehy Reboiler Burner | All | Nitrogen Dioxide | All | All
Lucid Energy Delaware, LLC | 36536 | Lucid - Roadrunner Gas Processing Plant | Oil & Gas | O&G-Gas Plant | Eddy | 32.2658 | -104.1075 | Major-Title V | Equipment | 4 | EP-4 | Glycol Dehy Reboiler Burner | Active | Glycol Reboiler | Reset Energy | H-2801 | F-9 | 2017-01-01 11:02 | 2017-10-01 11:02 | 3 | MM BTU/h | 3 | MM BTU/h | 3 | MM BTU/h | 3 | MM BTU/h | Allowable | Nitrogen Dioxide | 1.3 | tons/y | Uncontrolled |  |  |  | Natural Gas | 8760 | 3-10-003-02 |  | 44068.46 | All | Oil & Gas | All | Glycol Dehy Reboiler Burner | All | Nitrogen Dioxide | All | All
Lucid Energy Delaware, LLC | 36536 | Lucid - Roadrunner Gas Processing Plant | Oil & Gas | O&G-Gas Plant | Eddy | 32.2658 | -104.1075 | Major-Title V | Equipment | 4 | EP-4 | Glycol Dehy Reboiler Burner | Active | Glycol Reboiler | Reset Energy | H-2801 | F-9 | 2017-01-01 11:02 | 2017-10-01 11:02 | 3 | MM BTU/h | 3 | MM BTU/h | 3 | MM BTU/h | 3 | MM BTU/h | Allowable | Nitrogen Dioxide | 0.3 | lb/h | Uncontrolled |  |  |  | Natural Gas | 8760 | 3-10-003-02 |  | 44068.46 | All | Oil & Gas | All | Glycol Dehy Reboiler Burner | All | Nitrogen Dioxide | All | All
Lucid Energy Delaware, LLC | 36536 | Lucid - Roadrunner Gas Processing Plant | Oil & Gas | O&G-Gas Plant | Eddy | 32.2658 | -104.1075 | Major-Title V | Equipment | 16 | 2-EP-4 | Glycol Dehy Reboiler Burner | Active | Glycol Reboiler | TBD | TBD | TBD |  | 2018-11-30 11:02 | 3 | MM BTU/h | 3 | MM BTU/h | 3 | MM BTU/h | 3 | MM BTU/h | Allowable | Nitrogen Dioxide | 1.3 | tons/y | Uncontrolled |  |  |  | Natural Gas | 8760 | 3-10-003-02 |  | 44068.46 | All | Oil & Gas | All | Glycol Dehy Reboiler Burner | All | Nitrogen Dioxide | All | All
Lucid Energy Delaware, LLC | 36536 | Lucid - Roadrunner Gas Processing Plant | Oil & Gas | O&G-Gas Plant | Eddy | 32.2658 | -104.1075 | Major-Title V | Equipment | 16 | 2-EP-4 | Glycol Dehy Reboiler Burner | Active | Glycol Reboiler | TBD | TBD | TBD |  | 2018-11-30 11:02 | 3 | MM BTU/h | 3 | MM BTU/h | 3 | MM BTU/h | 3 | MM BTU/h | Allowable | Nitrogen Dioxide | 0.3 | lb/h | Uncontrolled |  |  |  | Natural Gas | 8760 | 3-10-003-02 |  | 44068.46 | All | Oil & Gas | All | Glycol Dehy Reboiler Burner | All | Nitrogen Dioxide | All | All
Lucid Energy Delaware, LLC | 37515 | Lucid - Twisted Sister Compressor Station | Oil & Gas | O&G-Compressor Station | Lea | 32.1508 | -103.6389 | Synthetic Minor | Equipment | 21 | RBL-1 | Glycol Dehy Reboiler Burner | Active | 0.75 MMBTU/h Dehydrator Reboiler | TBD | TBD | TBD | [6 empty] | 0.75 | MM BTU/h | 0.75 | MM BTU/h | Allowable | Nitrogen Dioxide | 0.08 | lb/h | Uncontrolled |  |  |  | Natural Gas | 8760 | 3-10-003-02 |  | 44068.46 | All | Oil & Gas | All | Glycol Dehy Reboiler Burner | All | Nitrogen Dioxide | All | All
Lucid Energy Delaware, LLC | 37515 | Lucid - Twisted Sister Compressor Station | Oil & Gas | O&G-Compressor Station | Lea | 32.1508 | -103.6389 | Synthetic Minor | Equipment | 21 | RBL-1 | Glycol Dehy Reboiler Burner | Active | 0.75 MMBTU/h Dehydrator Reboiler | TBD | TBD | TBD | [6 empty] | 0.75 | MM BTU/h | 0.75 | MM BTU/h | Allowable | Nitrogen Dioxide | 0.35 | tons/y | Uncontrolled |  |  |  | Natural Gas | 8760 | 3-10-003-02 |  | 44068.46 | All | Oil & Gas | All | Glycol Dehy Reboiler Burner | All | Nitrogen Dioxide | All | All
Lucid Energy Delaware, LLC | 37515 | Lucid - Twisted Sister Compressor Station | Oil & Gas | O&G-Compressor Station | Lea | 32.1508 | -103.6389 | Synthetic Minor | Equipment | 22 | RBL-2 | Glycol Dehy Reboiler Burner | Active | 0.5 MMBTU/h Dehydrator Reboiler | TBD | TBD | TBD | [6 empty] | 0.5 | MM BTU/h | 0.5 | MM BTU/h | Allowable | Nitrogen Dioxide | 0.05 | lb/h | Uncontrolled |  |  |  | Natural Gas | 8760 | 3-10-003-02 |  | 44068.46 | All | Oil & Gas | All | Glycol Dehy Reboiler Burner | All | Nitrogen Dioxide | All | All
Lucid Energy Delaware, LLC | 37515 | Lucid - Twisted Sister Compressor Station | Oil & Gas | O&G-Compressor Station | Lea | 32.1508 | -103.6389 | Synthetic Minor | Equipment | 22 | RBL-2 | Glycol Dehy Reboiler Burner | Active | 0.5 MMBTU/h Dehydrator Reboiler | TBD | TBD | TBD | [6 empty] | 0.5 | MM BTU/h | 0.5 | MM BTU/h | Allowable | Nitrogen Dioxide | 0.23 | tons/y | Uncontrolled |  |  |  | Natural Gas | 8760 | 3-10-003-02 |  | 44068.46 | All | Oil & Gas | All | Glycol Dehy Reboiler Burner | All | Nitrogen Dioxide | All | All
Lucid Energy Delaware, LLC | 38049 | Lucid - Seawolf Compressor Station | Oil & Gas | O&G-Compressor Station | Lea | 32.0862 | -103.5297 | Synthetic Minor | Equipment | 6 | Rbl-1 | Glycol Dehy Reboiler Burner | Active | Dehydrator Reboiler 1 | Flameco | TBD | 1705-644 |  | 2018-01-29 11:02 |  |  |  |  | 0.5 | MM BTU/h | 0.5 | MM BTU/h | Allowable | Nitrogen Dioxide | 0.049 | lb/h | Uncontrolled |  |  |  | Natural Gas | 8760 | 3-10-003-02 | 40 CFR 63 Subpart HH | 44068.46 | All | Oil & Gas | All | Glycol Dehy Reboiler Burner | All | Nitrogen Dioxide | All | All
Lucid Energy Delaware, LLC | 38049 | Lucid - Seawolf Compressor Station | Oil & Gas | O&G-Compressor Station | Lea | 32.0862 | -103.5297 | Synthetic Minor | Equipment | 6 | Rbl-1 | Glycol Dehy Reboiler Burner | Active | Dehydrator Reboiler 1 | Flameco | TBD | 1705-644 |  | 2018-01-29 11:02 |  |  |  |  | 0.5 | MM BTU/h | 0.5 | MM BTU/h | Allowable | Nitrogen Dioxide | 0.215 | tons/y | Uncontrolled |  |  |  | Natural Gas | 8760 | 3-10-003-02 | 40 CFR 63 Subpart HH | 44068.46 | All | Oil & Gas | All | Glycol Dehy Reboiler Burner | All | Nitrogen Dioxide | All | All
Lucid Energy Delaware, LLC | 38049 | Lucid - Seawolf Compressor Station | Oil & Gas | O&G-Compressor Station | Lea | 32.0862 | -103.5297 | Synthetic Minor | Equipment | 13 | Rbl-2 | Glycol Dehy Reboiler Burner | Active | Dehydrator Reboiler 2 | TBD | TBD | TBD |  | 2018-01-29 11:02 |  |  |  |  | 0.5 | MM BTU/h | 0.5 | MM BTU/h | Allowable | Nitrogen Dioxide | 0.049 | lb/h | Uncontrolled |  |  |  | Natural Gas | 8760 | 3-10-003-02 |  | 44068.46 | All | Oil & Gas | All | Glycol Dehy Reboiler Burner | All | Nitrogen Dioxide | All | All
Lucid Energy Delaware, LLC | 38049 | Lucid - Seawolf Compressor Station | Oil & Gas | O&G-Compressor Station | Lea | 32.0862 | -103.5297 | Synthetic Minor | Equipment | 13 | Rbl-2 | Glycol Dehy Reboiler Burner | Active | Dehydrator Reboiler 2 | TBD | TBD | TBD |  | 2018-01-29 11:02 |  |  |  |  | 0.5 | MM BTU/h | 0.5 | MM BTU/h | Allowable | Nitrogen Dioxide | 0.215 | tons/y | Uncontrolled |  |  |  | Natural Gas | 8760 | 3-10-003-02 |  | 44068.46 | All | Oil & Gas | All | Glycol Dehy Reboiler Burner | All | Nitrogen Dioxide | All | All
Lucid Energy Delaware, LLC | 38340 | Lucid - Trojan Horse Compressor Station | Oil & Gas | O&G-Compressor Station | Eddy | 32.2361 | -104.0922 | Synthetic Minor | Equipment | 10 | RBL-1 | Glycol Dehy Reboiler Burner | Active | Dehy Reboiler w/ BTEX condenser | TBD |  | TBD | [6 empty] | 0.75 | MM BTU/h | 0.75 | MM BTU/h | Allowable | Nitrogen Dioxide | 0.3 | tons/y | [5 empty] | 8760 | 3-10-003-02 |  | 44068.46 | All | Oil & Gas | All | Glycol Dehy Reboiler Burner | All | Nitrogen Dioxide | All | All
Lucid Energy Delaware, LLC | 38340 | Lucid - Trojan Horse Compressor Station | Oil & Gas | O&G-Compressor Station | Eddy | 32.2361 | -104.0922 | Synthetic Minor | Equipment | 10 | RBL-1 | Glycol Dehy Reboiler Burner | Active | Dehy Reboiler w/ BTEX condenser | TBD |  | TBD | [6 empty] | 0.75 | MM BTU/h | 0.75 | MM BTU/h | Allowable | Nitrogen Dioxide | 0.1 | lb/h | [5 empty] | 8760 | 3-10-003-02 |  | 44068.46 | All | Oil & Gas | All | Glycol Dehy Reboiler Burner | All | Nitrogen Dioxide | All | All
Lucid Energy Delaware, LLC | 38340 | Lucid - Trojan Horse Compressor Station | Oil & Gas | O&G-Compressor Station | Eddy | 32.2361 | -104.0922 | Synthetic Minor | Equipment | 11 | RBL-2 | Glycol Dehy Reboiler Burner | Active | Dehy Reboiler w/ BTEX condenser | TBD |  | TBD | [6 empty] | 0.5 | MM BTU/h | 0.5 | MM BTU/h | Allowable | Nitrogen Dioxide | 0.2 | tons/y | [5 empty] | 8760 | 3-10-003-02 |  | 44068.46 | All | Oil & Gas | All | Glycol Dehy Reboiler Burner | All | Nitrogen Dioxide | All | All
Lucid Energy Delaware, LLC | 38489 | Lucid - Pirate State Compressor Station | Oil & Gas | O&G-Compressor Station | Lea | 32.2032 | -103.4688 | Synthetic Minor | Equipment | 6 | 6 | Glycol Dehy Reboiler Burner | Active | Dehydrator Reboiler 1, 0.75 MMBtu/hr | TBD | TBD | TBD | [6 empty] | 0.75 | MM BTU/h | 0.75 | MM BTU/h | Allowable | Nitrogen Dioxide | 0.32 | tons/y | Uncontrolled |  |  |  | Natural Gas | 8760 | 3-10-003-02 | Synthetic Minor Source | 44068.46 | All | Oil & Gas | All | Glycol Dehy Reboiler Burner | All | Nitrogen Dioxide | All | All
Lucid Energy Delaware, LLC | 38489 | Lucid - Pirate State Compressor Station | Oil & Gas | O&G-Compressor Station | Lea | 32.2032 | -103.4688 | Synthetic Minor | Equipment | 6 | 6 | Glycol Dehy Reboiler Burner | Active | Dehydrator Reboiler 1, 0.75 MMBtu/hr | TBD | TBD | TBD | [6 empty] | 0.75 | MM BTU/h | 0.75 | MM BTU/h | Allowable | Nitrogen Dioxide | 0.07 | lb/h | Uncontrolled |  |  |  | Natural Gas | 8760 | 3-10-003-02 | Synthetic Minor Source | 44068.46 | All | Oil & Gas | All | Glycol Dehy Reboiler Burner | All | Nitrogen Dioxide | All | All
Lucid Energy Delaware, LLC | 38489 | Lucid - Pirate State Compressor Station | Oil & Gas | O&G-Compressor Station | Lea | 32.2032 | -103.4688 | Synthetic Minor | Equipment | 7 | 7 | Glycol Dehy Reboiler Burner | Active | Glycol Reboiler | Cameron | TBD | 1805-97A | [6 empty] | 0.5 | MM BTU/h | 0.5 | MM BTU/h | Allowable | Nitrogen Dioxide | 0.22 | tons/y | Uncontrolled |  |  |  | Natural Gas | 8760 | 3-10-003-02 | Synthetic Minor Source | 44068.46 | All | Oil & Gas | All | Glycol Dehy Reboiler Burner | All | Nitrogen Dioxide | All | All
Lucid Energy Delaware, LLC | 38489 | Lucid - Pirate State Compressor Station | Oil & Gas | O&G-Compressor Station | Lea | 32.2032 | -103.4688 | Synthetic Minor | Equipment | 7 | 7 | Glycol Dehy Reboiler Burner | Active | Glycol Reboiler | Cameron | TBD | 1805-97A | [6 empty] | 0.5 | MM BTU/h | 0.5 | MM BTU/h | Allowable | Nitrogen Dioxide | 0.05 | lb/h | Uncontrolled |  |  |  | Natural Gas | 8760 | 3-10-003-02 | Synthetic Minor Source | 44068.46 | All | Oil & Gas | All | Glycol Dehy Reboiler Burner | All | Nitrogen Dioxide | All | All
Lucid Energy Delaware, LLC | 38489 | Lucid - Pirate State Compressor Station | Oil & Gas | O&G-Compressor Station | Lea | 32.2032 | -103.4688 | Synthetic Minor | Equipment | 19 | 19 | Glycol Dehy Reboiler Burner | Active | Glycol Reboiler | TBD | TBD | TBD | [6 empty] | 0.5 | MM BTU/h | 0.5 | MM BTU/h | Allowable | Nitrogen Dioxide | 0.05 | lb/h | Uncontrolled |  |  |  | Natural Gas | 8760 | 3-10-003-02 |  | 44068.46 | All | Oil & Gas | All | Glycol Dehy Reboiler Burner | All | Nitrogen Dioxide | All | All
Lucid Energy Delaware, LLC | 38489 | Lucid - Pirate State Compressor Station | Oil & Gas | O&G-Compressor Station | Lea | 32.2032 | -103.4688 | Synthetic Minor | Equipment | 19 | 19 | Glycol Dehy Reboiler Burner | Active | Glycol Reboiler | TBD | TBD | TBD | [6 empty] | 0.5 | MM BTU/h | 0.5 | MM BTU/h | Allowable | Nitrogen Dioxide | 0.21 | tons/y | Uncontrolled |  |  |  | Natural Gas | 8760 | 3-10-003-02 |  | 44068.46 | All | Oil & Gas | All | Glycol Dehy Reboiler Burner | All | Nitrogen Dioxide | All | All
Lucid Energy Delaware, LLC | 38720 | Lucid - Greyhound Compressor Station | Oil & Gas | O&G-Compressor Station | Lea | 32.3547 | -103.4496 | Synthetic Minor | Equipment | 9 | RBL-1 | Glycol Dehy Reboiler Burner | Active | Dehy Reboiler 0.75 MM BTU/h, w/ BTEX condenser | TBD |  | TBD | [6 empty] | 0.75 | MM BTU/h | 0.75 | MM BTU/h | Allowable | Nitrogen Dioxide | 0.3 | tons/y |  |  |  |  | Natural Gas | 8760 | 3-10-003-02 |  | 44068.46 | All | Oil & Gas | All | Glycol Dehy Reboiler Burner | All | Nitrogen Dioxide | All | All
Lucid Energy Delaware, LLC | 38720 | Lucid - Greyhound Compressor Station | Oil & Gas | O&G-Compressor Station | Lea | 32.3547 | -103.4496 | Synthetic Minor | Equipment | 10 | RBL-2 | Glycol Dehy Reboiler Burner | Active | Dehy Reboiler 0.50MM BTU/hr, w/ BTEX condenser | TBD |  | TBD | [6 empty] | 0.5 | MM BTU/h | 0.5 | MM BTU/h | Allowable | Nitrogen Dioxide | 0.2 | tons/y |  |  |  |  | Natural Gas | 8760 | 3-10-003-02 |  | 44068.46 | All | Oil & Gas | All | Glycol Dehy Reboiler Burner | All | Nitrogen Dioxide | All | All
Lucid Energy Delaware, LLC | 38836 | Lucid - Lost Tank Compressor Station | Oil & Gas | O&G-Compressor Station | Eddy | 32.3836 | -103.7388 | Synthetic Minor | Equipment | 1 | Rbl-1 | Glycol Dehy Reboiler Burner | Active | Dehydrator Reboiler 1, 0.75 MMBtu/hr | TBD | TBD | TBD | [6 empty] | 0.75 | MM BTU/h | 0.75 | MM BTU/h | Allowable | Nitrogen Dioxide | 0.1 | lb/h | Uncontrolled |  |  |  | Natural Gas | 8760 | 3-10-002-28 |  | 44068.46 | All | Oil & Gas | All | Glycol Dehy Reboiler Burner | All | Nitrogen Dioxide | All | All
Lucid Energy Delaware, LLC | 38836 | Lucid - Lost Tank Compressor Station | Oil & Gas | O&G-Compressor Station | Eddy | 32.3836 | -103.7388 | Synthetic Minor | Equipment | 1 | Rbl-1 | Glycol Dehy Reboiler Burner | Active | Dehydrator Reboiler 1, 0.75 MMBtu/hr | TBD | TBD | TBD | [6 empty] | 0.75 | MM BTU/h | 0.75 | MM BTU/h | Allowable | Nitrogen Dioxide | 0.32 | tons/y | Uncontrolled |  |  |  | Natural Gas | 8760 | 3-10-002-28 |  | 44068.46 | All | Oil & Gas | All | Glycol Dehy Reboiler Burner | All | Nitrogen Dioxide | All | All
Lucid Energy Delaware, LLC | 38836 | Lucid - Lost Tank Compressor Station | Oil & Gas | O&G-Compressor Station | Eddy | 32.3836 | -103.7388 | Synthetic Minor | Equipment | 2 | Rbl-2 | Glycol Dehy Reboiler Burner | Active | Dehydrator Reboiler 1, 0.5 MMBtu/hr | TBD | TBD | TBD | [6 empty] | 0.5 | MM BTU/h | 0.5 | MM BTU/h | Allowable | Nitrogen Dioxide | 0.22 | tons/y | Uncontrolled |  |  |  | Natural Gas | 8760 | 3-10-002-28 |  | 44068.46 | All | Oil & Gas | All | Glycol Dehy Reboiler Burner | All | Nitrogen Dioxide | All | All
Lucid Energy Delaware, LLC | 38836 | Lucid - Lost Tank Compressor Station | Oil & Gas | O&G-Compressor Station | Eddy | 32.3836 | -103.7388 | Synthetic Minor | Equipment | 2 | Rbl-2 | Glycol Dehy Reboiler Burner | Active | Dehydrator Reboiler 1, 0.5 MMBtu/hr | TBD | TBD | TBD | [6 empty] | 0.5 | MM BTU/h | 0.5 | MM BTU/h | Allowable | Nitrogen Dioxide | 0.05 | lb/h | Uncontrolled |  |  |  | Natural Gas | 8760 | 3-10-002-28 |  | 44068.46 | All | Oil & Gas | All | Glycol Dehy Reboiler Burner | All | Nitrogen Dioxide | All | All
Lucid Energy Delaware, LLC | 39153 | Lucid - Harrier Compressor Station | Oil & Gas | O&G-Compressor Station | Lea | 32.0684 | -103.6451 | Synthetic Minor | Equipment | 3 | RBL-1 | Glycol Dehy Reboiler Burner | Active | Dehydrator Reboiler | TBD | TBD | TBD | 2019-09-20 11:02 | 2019-09-20 11:02 |  |  |  |  | 1 | MM BTU/h | 1 | MM BTU/h | Allowable | Nitrogen Dioxide | 0.43 | tons/y | Uncontrolled |  |  |  | Natural Gas | 8760 | 3-10-003-02 |  | 44068.46 | All | Oil & Gas | All | Glycol Dehy Reboiler Burner | All | Nitrogen Dioxide | All | All
Lucid Energy Delaware, LLC | 39153 | Lucid - Harrier Compressor Station | Oil & Gas | O&G-Compressor Station | Lea | 32.0684 | -103.6451 | Synthetic Minor | Equipment | 3 | RBL-1 | Glycol Dehy Reboiler Burner | Active | Dehydrator Reboiler | TBD | TBD | TBD | 2019-09-20 11:02 | 2019-09-20 11:02 |  |  |  |  | 1 | MM BTU/h | 1 | MM BTU/h | Allowable | Nitrogen Dioxide | 0.01 | lb/h | Uncontrolled |  |  |  | Natural Gas | 8760 | 3-10-003-02 |  | 44068.46 | All | Oil & Gas | All | Glycol Dehy Reboiler Burner | All | Nitrogen Dioxide | All | All
Lucid Energy Delaware, LLC | 39153 | Lucid - Harrier Compressor Station | Oil & Gas | O&G-Compressor Station | Lea | 32.0684 | -103.6451 | Synthetic Minor | Equipment | 12 | Reb-2 | Glycol Dehy Reboiler Burner | Active | Dehydrator Reboiler | TBD | TBD | TBD | 2019-09-20 11:02 | 2019-09-20 11:02 |  |  |  |  | 1 | MM BTU/h | 1 | MM BTU/h | Allowable | Nitrogen Dioxide | 0.01 | lb/h | Uncontrolled |  |  |  | Natural Gas | 8760 | 3-10-003-02 |  | 44068.46 | All | Oil & Gas | All | Glycol Dehy Reboiler Burner | All | Nitrogen Dioxide | All | All
Lucid Energy Delaware, LLC | 39153 | Lucid - Harrier Compressor Station | Oil & Gas | O&G-Compressor Station | Lea | 32.0684 | -103.6451 | Synthetic Minor | Equipment | 12 | Reb-2 | Glycol Dehy Reboiler Burner | Active | Dehydrator Reboiler | TBD | TBD | TBD | 2019-09-20 11:02 | 2019-09-20 11:02 |  |  |  |  | 1 | MM BTU/h | 1 | MM BTU/h | Allowable | Nitrogen Dioxide | 0.43 | tons/y | Uncontrolled |  |  |  | Natural Gas | 8760 | 3-10-003-02 |  | 44068.46 | All | Oil & Gas | All | Glycol Dehy Reboiler Burner | All | Nitrogen Dioxide | All | All
Lucid Energy Group II | 38618 | Lucid - Cadillac Compressor Station | Oil & Gas | O&G-Compressor Station | Eddy | 32.15 | -104.0485 | Major-Title V | Equipment | 9 | RBL-1 | Glycol Dehy Reboiler Burner | Active | Dehydrator Reboiler-1, 2 MMBtu/hr | TBD | TBD | TBD | [6 empty] | 2 | MM BTU/h | 2 | MM BTU/h | Allowable | Nitrogen Dioxide | 0.2 | lb/h | Uncontrolled |  |  |  | Natural Gas | 8760 | 3-10-002-28 |  | 44068.46 | All | Oil & Gas | All | Glycol Dehy Reboiler Burner | All | Nitrogen Dioxide | All | All
Lucid Energy Group II | 38618 | Lucid - Cadillac Compressor Station | Oil & Gas | O&G-Compressor Station | Eddy | 32.15 | -104.0485 | Major-Title V | Equipment | 9 | RBL-1 | Glycol Dehy Reboiler Burner | Active | Dehydrator Reboiler-1, 2 MMBtu/hr | TBD | TBD | TBD | [6 empty] | 2 | MM BTU/h | 2 | MM BTU/h | Allowable | Nitrogen Dioxide | 0.86 | tons/y | Uncontrolled |  |  |  | Natural Gas | 8760 | 3-10-002-28 |  | 44068.46 | All | Oil & Gas | All | Glycol Dehy Reboiler Burner | All | Nitrogen Dioxide | All | All
Mark West Tornado Gas Plant, L.L.C. | 38910 | Mark West - Bell Lake Compressor Station | Oil & Gas | O&G-Compressor Station | Lea | 32.2379 | -103.5128 | Synthetic Minor | Equipment | 1 | Reboil-1 | Glycol Dehy Reboiler Burner | Active | Glycol Reboiler 1.5 MMscfd | TBD | TBD | TBD | [6 empty] | 1.5 | MM BTU/h | 1.5 | MM BTU/h | Allowable | Nitrogen Dioxide | 0.15 | lb/h | Uncontrolled |  |  |  | Natural Gas | 8760 | 3-10-002-28 |  | 44068.46 | All | Oil & Gas | All | Glycol Dehy Reboiler Burner | All | Nitrogen Dioxide | All | All
Mark West Tornado Gas Plant, L.L.C. | 38910 | Mark West - Bell Lake Compressor Station | Oil & Gas | O&G-Compressor Station | Lea | 32.2379 | -103.5128 | Synthetic Minor | Equipment | 1 | Reboil-1 | Glycol Dehy Reboiler Burner | Active | Glycol Reboiler 1.5 MMscfd | TBD | TBD | TBD | [6 empty] | 1.5 | MM BTU/h | 1.5 | MM BTU/h | Allowable | Nitrogen Dioxide | 0.67 | tons/y | Uncontrolled |  |  |  | Natural Gas | 8760 | 3-10-002-28 |  | 44068.46 | All | Oil & Gas | All | Glycol Dehy Reboiler Burner | All | Nitrogen Dioxide | All | All
Mark West Tornado Gas Plant, L.L.C. | 39108 | MarkWest - Red Hills Compressor Station | Oil & Gas | O&G-Compressor Station | Lea | 32.0877 | -103.6129 | Minor | Equipment | 1 | Reboil-1 | Glycol Dehy Reboiler Burner | Active | Glycol Reboile, 1.5 MMBtu/hr | N/A | N/A | N/A | [6 empty] | 1.5 | MM SCF/d | 1.5 | MM SCFD/d | Allowable | Nitrogen Dioxide | 0.15 | lb/h | Uncontrolled |  |  |  | Natural Gas | 8760 | 3-10-002-28 |  | 44068.46 | All | Oil & Gas | All | Glycol Dehy Reboiler Burner | All | Nitrogen Dioxide | All | All
Mark West Tornado Gas Plant, L.L.C. | 39108 | MarkWest - Red Hills Compressor Station | Oil & Gas | O&G-Compressor Station | Lea | 32.0877 | -103.6129 | Minor | Equipment | 1 | Reboil-1 | Glycol Dehy Reboiler Burner | Active | Glycol Reboile, 1.5 MMBtu/hr | N/A | N/A | N/A | [6 empty] | 1.5 | MM SCF/d | 1.5 | MM SCFD/d | Allowable | Nitrogen Dioxide | 0.65 | tons/y | Uncontrolled |  |  |  | Natural Gas | 8760 | 3-10-002-28 |  | 44068.46 | All | Oil & Gas | All | Glycol Dehy Reboiler Burner | All | Nitrogen Dioxide | All | All
Mewbourne Oil Company | 420 | Bogle Flats No18 Compressor Station | Oil & Gas | O&G-Compressor Station | Eddy | 32.3933 | -104.6013 | Notice of Intent | Equipment | 2 | 2 | Glycol Dehy Reboiler Burner | Removed | Glycol Dehydrator - Reboiler (Removed) | Glycol Dehydrator - Reboiler |  |  | 2000-10-11 11:02 | 2000-10-11 11:02 | 2.5 | MM BTU/h | 2.5 | MM BTU/h |  |  | 2.5 | MM BTU/h | Allowable | Nitrogen Dioxide | 0.1 | tons/y | Uncontrolled |  |  |  |  | 0 | 3-10-003-02 |  | 44068.46 | All | Oil & Gas | All | Glycol Dehy Reboiler Burner | All | Nitrogen Dioxide | All | All
OXY USA Inc | 38128 | OXY - Sand Dunes South Corridor | Oil & Gas | O&G-Production Facility | Eddy | 32.2262 | -103.827 | Synthetic Minor | Equipment | 8 | REBOILER | Glycol Dehy Reboiler Burner | Active | .75 MMBtu/hr Glycol Reboiler Burner | TBD | TBD | TBD | [6 empty] | 0.75 | MM BTU/h | 0.75 | MM BTU/h | Allowable | Nitrogen Dioxide | 0.355 | tons/y |  |  |  |  | Natural Gas | 8760 | 3-10-002-28 |  | 44068.46 | All | Oil & Gas | All | Glycol Dehy Reboiler Burner | All | Nitrogen Dioxide | All | All
OXY USA Inc | 38128 | OXY - Sand Dunes South Corridor | Oil & Gas | O&G-Production Facility | Eddy | 32.2262 | -103.827 | Synthetic Minor | Equipment | 8 | REBOILER | Glycol Dehy Reboiler Burner | Active | .75 MMBtu/hr Glycol Reboiler Burner | TBD | TBD | TBD | [6 empty] | 0.75 | MM BTU/h | 0.75 | MM BTU/h | Allowable | Nitrogen Dioxide | 0.081 | lb/h |  |  |  |  | Natural Gas | 8760 | 3-10-002-28 |  | 44068.46 | All | Oil & Gas | All | Glycol Dehy Reboiler Burner | All | Nitrogen Dioxide | All | All
OXY USA Inc | 38323 | OXY - Mesa Verde West Central Gas Lift Station | Oil & Gas | O&G-Production Facility | Eddy | 32.2122 | -103.7196 | Synthetic Minor | Equipment | 6 | REBOILER | Glycol Dehy Reboiler Burner | Active | .75 MMBtu/hr Glycol Reboiler Burner | Exterran | 36"x15" | 8750 | 2008-01-01 11:02 | 2019-01-01 11:02 |  |  |  |  | 0.75 | MM BTU/h | 0.75 | MM BTU/h | Allowable | Nitrogen Dioxide | 0.32 | tons/y | Uncontrolled |  |  |  | Natural Gas | 8760 | 3-10-002-28 |  | 44068.46 | All | Oil & Gas | All | Glycol Dehy Reboiler Burner | All | Nitrogen Dioxide | All | All
OXY USA Inc | 38323 | OXY - Mesa Verde West Central Gas Lift Station | Oil & Gas | O&G-Production Facility | Eddy | 32.2122 | -103.7196 | Synthetic Minor | Equipment | 6 | REBOILER | Glycol Dehy Reboiler Burner | Active | .75 MMBtu/hr Glycol Reboiler Burner | Exterran | 36"x15" | 8750 | 2008-01-01 11:02 | 2019-01-01 11:02 |  |  |  |  | 0.75 | MM BTU/h | 0.75 | MM BTU/h | Allowable | Nitrogen Dioxide | 0.07 | lb/h | Uncontrolled |  |  |  | Natural Gas | 8760 | 3-10-002-28 |  | 44068.46 | All | Oil & Gas | All | Glycol Dehy Reboiler Burner | All | Nitrogen Dioxide | All | All
OXY USA Inc | 38508 | OXY - North Corridor East Central Gas Lift | Oil & Gas | O&G-Production Facility | Eddy | 32.2644 | -103.771 | Synthetic Minor | Equipment | 7 | REB-1 | Glycol Dehy Reboiler Burner | Active | Glycol Dehydrator Reboiler | KWI | FG211563 | TBD | 2018-01-01 11:02 | 2019-10-24 11:02 |  |  |  |  | 0.75 | MM BTU/h | 0.75 | MM BTU/h | Allowable | Nitrogen Dioxide | 0.354 | tons/y | Uncontrolled |  |  |  | Natural Gas | 8760 | 3-10-002-28 |  | 44068.46 | All | Oil & Gas | All | Glycol Dehy Reboiler Burner | All | Nitrogen Dioxide | All | All
OXY USA Inc | 38508 | OXY - North Corridor East Central Gas Lift | Oil & Gas | O&G-Production Facility | Eddy | 32.2644 | -103.771 | Synthetic Minor | Equipment | 7 | REB-1 | Glycol Dehy Reboiler Burner | Active | Glycol Dehydrator Reboiler | KWI | FG211563 | TBD | 2018-01-01 11:02 | 2019-10-24 11:02 |  |  |  |  | 0.75 | MM BTU/h | 0.75 | MM BTU/h | Allowable | Nitrogen Dioxide | 0.081 | lb/h | Uncontrolled |  |  |  | Natural Gas | 8760 | 3-10-002-28 |  | 44068.46 | All | Oil & Gas | All | Glycol Dehy Reboiler Burner | All | Nitrogen Dioxide | All | All
OXY USA Inc | 38509 | OXY - South Corridor East Central Gas Lift | Oil & Gas | O&G-Production Facility | Eddy | 32.2242 | -103.802 | Synthetic Minor | Equipment | 6 | REBOILER-1 | Glycol Dehy Reboiler Burner | Active | Glycol Dehydrator Reboiler | [13 empty] | Allowable | Nitrogen Dioxide | 0.07 | lb/h | [5 empty] | 8760 |  |  | 44068.46 | All | Oil & Gas | All | Glycol Dehy Reboiler Burner | All | Nitrogen Dioxide | All | All
OXY USA Inc | 38509 | OXY - South Corridor East Central Gas Lift | Oil & Gas | O&G-Production Facility | Eddy | 32.2242 | -103.802 | Synthetic Minor | Equipment | 6 | REBOILER-1 | Glycol Dehy Reboiler Burner | Active | Glycol Dehydrator Reboiler | [13 empty] | Allowable | Nitrogen Dioxide | 0.32 | tons/y | [5 empty] | 8760 |  |  | 44068.46 | All | Oil & Gas | All | Glycol Dehy Reboiler Burner | All | Nitrogen Dioxide | All | All
OXY USA Inc | 38825 | OXY - Dimensions 6 Gas Lift Compressor Station | Oil & Gas | O&G-Compressor Station | Eddy | 32.2479 | -104.0294 | Synthetic Minor | Equipment | 1 | REB-1 | Glycol Dehy Reboiler Burner | Active | 0.75 MMBtu/hr Dehydrator Reboiler | TBD | TBD | TBD | [6 empty] | 0.75 | MM BTU/h | 0.75 | MM BTU/h | Allowable | Nitrogen Dioxide | 0.163 | lb/h | Uncontrolled |  |  |  | Natural Gas | 8760 | 3-10-002-28 |  | 44068.46 | All | Oil & Gas | All | Glycol Dehy Reboiler Burner | All | Nitrogen Dioxide | All | All
OXY USA Inc | 38825 | OXY - Dimensions 6 Gas Lift Compressor Station | Oil & Gas | O&G-Compressor Station | Eddy | 32.2479 | -104.0294 | Synthetic Minor | Equipment | 1 | REB-1 | Glycol Dehy Reboiler Burner | Active | 0.75 MMBtu/hr Dehydrator Reboiler | TBD | TBD | TBD | [6 empty] | 0.75 | MM BTU/h | 0.75 | MM BTU/h | Allowable | Nitrogen Dioxide | 0.712 | tons/y | Uncontrolled |  |  |  | Natural Gas | 8760 | 3-10-002-28 |  | 44068.46 | All | Oil & Gas | All | Glycol Dehy Reboiler Burner | All | Nitrogen Dioxide | All | All
OXY USA Inc | 38826 | OXY - Dimensions 6 Section 8 Gas Sales Compressor Station | Oil & Gas | O&G-Compressor Station | Eddy | 32.2188 | -103.9644 | Synthetic Minor | Equipment | 1 | REB-1 | Glycol Dehy Reboiler Burner | Active | 0.75 MMBtu/hr Dehydrator Reboiler | TBD | TBD | TBD | [6 empty] | 0.75 | MM BTU/h | 0.75 | MM BTU/h | Allowable | Nitrogen Dioxide | 0.354 | tons/y | Uncontrolled |  |  |  | Natural Gas | 8760 | 3-10-002-28 |  | 44068.46 | All | Oil & Gas | All | Glycol Dehy Reboiler Burner | All | Nitrogen Dioxide | All | All
OXY USA Inc | 38826 | OXY - Dimensions 6 Section 8 Gas Sales Compressor Station | Oil & Gas | O&G-Compressor Station | Eddy | 32.2188 | -103.9644 | Synthetic Minor | Equipment | 1 | REB-1 | Glycol Dehy Reboiler Burner | Active | 0.75 MMBtu/hr Dehydrator Reboiler | TBD | TBD | TBD | [6 empty] | 0.75 | MM BTU/h | 0.75 | MM BTU/h | Allowable | Nitrogen Dioxide | 0.081 | lb/h | Uncontrolled |  |  |  | Natural Gas | 8760 | 3-10-002-28 |  | 44068.46 | All | Oil & Gas | All | Glycol Dehy Reboiler Burner | All | Nitrogen Dioxide | All | All
OXY USA Inc | 38826 | OXY - Dimensions 6 Section 8 Gas Sales Compressor Station | Oil & Gas | O&G-Compressor Station | Eddy | 32.2188 | -103.9644 | Synthetic Minor | Equipment | 10 | REB-2 | Glycol Dehy Reboiler Burner | Active | 0.75 MMBtu/hr Dehydrator Reboiler | TBD | TBD | TBD | [6 empty] | 0.75 | MM BTU/h | 0.75 | MM BTU/h | Allowable | Nitrogen Dioxide | 0.354 | tons/y | Uncontrolled |  |  |  | Natural Gas | 8760 | 3-10-002-28 |  | 44068.46 | All | Oil & Gas | All | Glycol Dehy Reboiler Burner | All | Nitrogen Dioxide | All | All
OXY USA Inc | 38826 | OXY - Dimensions 6 Section 8 Gas Sales Compressor Station | Oil & Gas | O&G-Compressor Station | Eddy | 32.2188 | -103.9644 | Synthetic Minor | Equipment | 10 | REB-2 | Glycol Dehy Reboiler Burner | Active | 0.75 MMBtu/hr Dehydrator Reboiler | TBD | TBD | TBD | [6 empty] | 0.75 | MM BTU/h | 0.75 | MM BTU/h | Allowable | Nitrogen Dioxide | 0.081 | lb/h | Uncontrolled |  |  |  | Natural Gas | 8760 | 3-10-002-28 |  | 44068.46 | All | Oil & Gas | All | Glycol Dehy Reboiler Burner | All | Nitrogen Dioxide | All | All
OXY USA Inc | 38831 | OXY - NC West CGL | Oil & Gas | O&G-Compressor Station | Eddy | 32.276 | -103.7903 | Synthetic Minor | Equipment | 1 | REB-1 | Glycol Dehy Reboiler Burner | Active | 0.75 MMBtu/hr Dehydrator Reboiler | TBD | TBD | TBD | [6 empty] | 0.75 | MM BTU/h | 0.75 | MM BTU/h | Allowable | Nitrogen Dioxide | 0.354 | tons/y | Uncontrolled |  |  |  | Natural Gas | 8760 | 3-10-002-28 |  | 44068.46 | All | Oil & Gas | All | Glycol Dehy Reboiler Burner | All | Nitrogen Dioxide | All | All
OXY USA Inc | 38831 | OXY - NC West CGL | Oil & Gas | O&G-Compressor Station | Eddy | 32.276 | -103.7903 | Synthetic Minor | Equipment | 1 | REB-1 | Glycol Dehy Reboiler Burner | Active | 0.75 MMBtu/hr Dehydrator Reboiler | TBD | TBD | TBD | [6 empty] | 0.75 | MM BTU/h | 0.75 | MM BTU/h | Allowable | Nitrogen Dioxide | 0.081 | lb/h | Uncontrolled |  |  |  | Natural Gas | 8760 | 3-10-002-28 |  | 44068.46 | All | Oil & Gas | All | Glycol Dehy Reboiler Burner | All | Nitrogen Dioxide | All | All
OXY USA Inc | 38871 | OXY - Corral 1S Compressor Station | Oil & Gas | O&G-Compressor Station | Eddy | 32.1532 | -103.9329 | Synthetic Minor | Equipment | 7 | REB-1 | Glycol Dehy Reboiler Burner | Active | 0.75 MMBtu/hr Reboiler | [9 empty] | 0.75 | MM BTU/h | 0.75 | MM BTU/h | Allowable | Nitrogen Dioxide | 0.354 | tons/y | Uncontrolled |  |  |  | Natural Gas | 8760 | 3-10-002-28 |  | 44068.46 | All | Oil & Gas | All | Glycol Dehy Reboiler Burner | All | Nitrogen Dioxide | All | All
OXY USA Inc | 38871 | OXY - Corral 1S Compressor Station | Oil & Gas | O&G-Compressor Station | Eddy | 32.1532 | -103.9329 | Synthetic Minor | Equipment | 7 | REB-1 | Glycol Dehy Reboiler Burner | Active | 0.75 MMBtu/hr Reboiler | [9 empty] | 0.75 | MM BTU/h | 0.75 | MM BTU/h | Allowable | Nitrogen Dioxide | 0.081 | lb/h | Uncontrolled |  |  |  | Natural Gas | 8760 | 3-10-002-28 |  | 44068.46 | All | Oil & Gas | All | Glycol Dehy Reboiler Burner | All | Nitrogen Dioxide | All | All
OXY USA WTP Limited Partnership | 356 | Oxy - MOC Central Tank Battery | Oil & Gas | O&G-Tank Battery/Bulk Fuel Storage | Eddy | 32.5085 | -104.5624 | Notice of Intent | Equipment | 4 | 004R | Glycol Dehy Reboiler Burner | Removed | Dehydrator & Heater Treat | Dehydrator & Heater TREAT |  |  |  | 1995-05-19 11:02 | 0 | degrees F | 0 | degrees F |  |  |  | degrees F | Actual | Nitrogen Dioxide | 0.43 | tons/y | Condenser |  |  |  |  | 8760 | 3-10-004-04 |  | 44068.46 | All | Oil & Gas | All | Glycol Dehy Reboiler Burner | All | Nitrogen Dioxide | All | All
OXY USA WTP Limited Partnership | 37979 | OXY - Turkey Track Central Gas Lift Station | Oil & Gas | O&G-Compressor Station | Eddy | 32.6807 | -104.0839 | Minor | Equipment | 6 | REBOILER | Glycol Dehy Reboiler Burner | Active | 0.75 MMBtu/hr Glycol Dehy Reboiler | [9 empty] | 0.75 | MM BTU/h | 0.75 | MM BTU/h | Allowable | Nitrogen Dioxide | 0.36 | tons/y |  |  |  |  | Natural Gas | 8760 | 3-10-003-02 |  | 44068.46 | All | Oil & Gas | All | Glycol Dehy Reboiler Burner | All | Nitrogen Dioxide | All | All
Occidental Permian Limited | 2415 | Occidental - North Hobbs Unit RCF and WIB | Oil & Gas | O&G-Reinjection Facility | Lea | 32.7189 | -103.1999 | Synthetic Minor | Equipment | 2 | REBOILER1 | Glycol Dehy Reboiler Burner | Active | Glycol Dehydrator Reboiler 1, 2.07 MM Btu/hr | EVCO Fabrication | BBC-3010 | 0991-102 | 2002-01-01 11:02 | 2003-01-01 11:02 | 2.07 | MM BTU/h | 2.07 | MM BTU/h | 2.07 | MM BTU/h | 2.07 | MM BTU/h | Actual | Nitrogen Dioxide | 0.87 | tons/y |  |  |  |  | Natural Gas | 8760 | 3-10-003-02 | 40 CFR 60 Subpart A / 40 CFR 60 Subpart KKK / 40 CFR 63 Subpart A / 40 CFR 63 Subpart HH | 44068.46 | All | Oil & Gas | All | Glycol Dehy Reboiler Burner | All | Nitrogen Dioxide | All | All
Occidental Permian Limited | 2415 | Occidental - North Hobbs Unit RCF and WIB | Oil & Gas | O&G-Reinjection Facility | Lea | 32.7189 | -103.1999 | Synthetic Minor | Equipment | 2 | REBOILER1 | Glycol Dehy Reboiler Burner | Active | Glycol Dehydrator Reboiler 1, 2.07 MM Btu/hr | EVCO Fabrication | BBC-3010 | 0991-102 | 2002-01-01 11:02 | 2003-01-01 11:02 | 2.07 | MM BTU/h | 2.07 | MM BTU/h | 2.07 | MM BTU/h | 2.07 | MM BTU/h | Allowable | Nitrogen Dioxide | 0.2 | lb/h |  |  |  |  | Natural Gas | 8760 | 3-10-003-02 | 40 CFR 60 Subpart A / 40 CFR 60 Subpart KKK / 40 CFR 63 Subpart A / 40 CFR 63 Subpart HH | 44068.46 | All | Oil & Gas | All | Glycol Dehy Reboiler Burner | All | Nitrogen Dioxide | All | All
Occidental Permian Limited | 2415 | Occidental - North Hobbs Unit RCF and WIB | Oil & Gas | O&G-Reinjection Facility | Lea | 32.7189 | -103.1999 | Synthetic Minor | Equipment | 2 | REBOILER1 | Glycol Dehy Reboiler Burner | Active | Glycol Dehydrator Reboiler 1, 2.07 MM Btu/hr | EVCO Fabrication | BBC-3010 | 0991-102 | 2002-01-01 11:02 | 2003-01-01 11:02 | 2.07 | MM BTU/h | 2.07 | MM BTU/h | 2.07 | MM BTU/h | 2.07 | MM BTU/h | Allowable | Nitrogen Dioxide | 0.89 | tons/y |  |  |  |  | Natural Gas | 8760 | 3-10-003-02 | 40 CFR 60 Subpart A / 40 CFR 60 Subpart KKK / 40 CFR 63 Subpart A / 40 CFR 63 Subpart HH | 44068.46 | All | Oil & Gas | All | Glycol Dehy Reboiler Burner | All | Nitrogen Dioxide | All | All
Occidental Permian Limited | 2415 | Occidental - North Hobbs Unit RCF and WIB | Oil & Gas | O&G-Reinjection Facility | Lea | 32.7189 | -103.1999 | Synthetic Minor | Equipment | 14 | REBOILER2 | Glycol Dehy Reboiler Burner | Active | Glycol Dehydrator Reboiler 2, 2.65 MM Btu/hr | Flameco Industries, Inc. | SB40/24-24 | 2164 | 2012-01-01 11:02 | 2013-01-17 11:02 | 2.65 | MM BTU/h | 2.65 | MM BTU/h | 2.65 | MM BTU/h | 2.65 | MM BTU/h | Allowable | Nitrogen Dioxide | 0.26 | lb/h |  |  |  |  | Natural Gas | 8760 | 3-10-003-02 | 40 CFR 60 Subpart A / 40 CFR 60 Subpart KKK / 40 CFR 63 Subpart A / 40 CFR 63 Subpart HH | 44068.46 | All | Oil & Gas | All | Glycol Dehy Reboiler Burner | All | Nitrogen Dioxide | All | All
Occidental Permian Limited | 2415 | Occidental - North Hobbs Unit RCF and WIB | Oil & Gas | O&G-Reinjection Facility | Lea | 32.7189 | -103.1999 | Synthetic Minor | Equipment | 14 | REBOILER2 | Glycol Dehy Reboiler Burner | Active | Glycol Dehydrator Reboiler 2, 2.65 MM Btu/hr | Flameco Industries, Inc. | SB40/24-24 | 2164 | 2012-01-01 11:02 | 2013-01-17 11:02 | 2.65 | MM BTU/h | 2.65 | MM BTU/h | 2.65 | MM BTU/h | 2.65 | MM BTU/h | Allowable | Nitrogen Dioxide | 1.14 | tons/y |  |  |  |  | Natural Gas | 8760 | 3-10-003-02 | 40 CFR 60 Subpart A / 40 CFR 60 Subpart KKK / 40 CFR 63 Subpart A / 40 CFR 63 Subpart HH | 44068.46 | All | Oil & Gas | All | Glycol Dehy Reboiler Burner | All | Nitrogen Dioxide | All | All
Occidental Permian Limited | 2415 | Occidental - North Hobbs Unit RCF and WIB | Oil & Gas | O&G-Reinjection Facility | Lea | 32.7189 | -103.1999 | Synthetic Minor | Equipment | 14 | REBOILER2 | Glycol Dehy Reboiler Burner | Active | Glycol Dehydrator Reboiler 2, 2.65 MM Btu/hr | Flameco Industries, Inc. | SB40/24-24 | 2164 | 2012-01-01 11:02 | 2013-01-17 11:02 | 2.65 | MM BTU/h | 2.65 | MM BTU/h | 2.65 | MM BTU/h | 2.65 | MM BTU/h | Actual | Nitrogen Dioxide | 1.1 | tons/y |  |  |  |  | Natural Gas | 8760 | 3-10-003-02 | 40 CFR 60 Subpart A / 40 CFR 60 Subpart KKK / 40 CFR 63 Subpart A / 40 CFR 63 Subpart HH | 44068.46 | All | Oil & Gas | All | Glycol Dehy Reboiler Burner | All | Nitrogen Dioxide | All | All
Occidental Permian Limited | 33207 | Occidental - South Hobbs Unit Reinjection Compression Facility | Oil & Gas | O&G-Reinjection Facility | Lea | 32.678 | -103.1598 | Major-Title V | Equipment | 2 | REBOILER | Glycol Dehy Reboiler Burner | Active | Glycol-dehydrator Reboiler | Flameco Industries | SB40/24-24 | 1403-20F | 2014-10-01 11:02 | 2014-10-01 11:02 | 2.38 | MM BTU/h | 2.38 | MM BTU/h | 2.38 | MM BTU/h | 2.38 | MM BTU/h | Allowable | Nitrogen Dioxide | 1 | tons/y |  |  |  |  | Natural Gas | 8760 | 3-10-003-02 |  | 44068.46 | All | Oil & Gas | All | Glycol Dehy Reboiler Burner | All | Nitrogen Dioxide | All | All
Occidental Permian Limited | 33207 | Occidental - South Hobbs Unit Reinjection Compression Facility | Oil & Gas | O&G-Reinjection Facility | Lea | 32.678 | -103.1598 | Major-Title V | Equipment | 2 | REBOILER | Glycol Dehy Reboiler Burner | Active | Glycol-dehydrator Reboiler | Flameco Industries | SB40/24-24 | 1403-20F | 2014-10-01 11:02 | 2014-10-01 11:02 | 2.38 | MM BTU/h | 2.38 | MM BTU/h | 2.38 | MM BTU/h | 2.38 | MM BTU/h | Potential | Nitrogen Dioxide | 0.2 | lb/h |  |  |  |  | Natural Gas | 8760 | 3-10-003-02 |  | 44068.46 | All | Oil & Gas | All | Glycol Dehy Reboiler Burner | All | Nitrogen Dioxide | All | All
Occidental Permian Limited | 33207 | Occidental - South Hobbs Unit Reinjection Compression Facility | Oil & Gas | O&G-Reinjection Facility | Lea | 32.678 | -103.1598 | Major-Title V | Equipment | 2 | REBOILER | Glycol Dehy Reboiler Burner | Active | Glycol-dehydrator Reboiler | Flameco Industries | SB40/24-24 | 1403-20F | 2014-10-01 11:02 | 2014-10-01 11:02 | 2.38 | MM BTU/h | 2.38 | MM BTU/h | 2.38 | MM BTU/h | 2.38 | MM BTU/h | Actual | Nitrogen Dioxide | 1 | tons/y |  |  |  |  | Natural Gas | 8760 | 3-10-003-02 |  | 44068.46 | All | Oil & Gas | All | Glycol Dehy Reboiler Burner | All | Nitrogen Dioxide | All | All
Parallel Petroleum, LLC | 25180 | Parallel - Hagerman Plant GCP4-3380 | Oil & Gas | O&G-Compressor Station | Chaves | 33.0534 | -104.3276 | Synthetic Minor | Equipment | 3 | D-2 | Glycol Dehy Reboiler Burner | Active | Dehydrator Reboiler, 0.75 MMBTU/hr | South-Tex Treaters - Dehy Reboiler | unknown | unknown | [8 empty] | 0.75 | MM BTU/h | Allowable | Nitrogen Dioxide | 0.32 | tons/y | Uncontrolled |  |  |  | Natural Gas | 8760 | 3-10-003-02 |  | 44068.46 | All | Oil & Gas | All | Glycol Dehy Reboiler Burner | All | Nitrogen Dioxide | All | All
Parallel Petroleum, LLC | 25180 | Parallel - Hagerman Plant GCP4-3380 | Oil & Gas | O&G-Compressor Station | Chaves | 33.0534 | -104.3276 | Synthetic Minor | Equipment | 3 | D-2 | Glycol Dehy Reboiler Burner | Active | Dehydrator Reboiler, 0.75 MMBTU/hr | South-Tex Treaters - Dehy Reboiler | unknown | unknown | [8 empty] | 0.75 | MM BTU/h | Allowable | Nitrogen Dioxide | 0.07 | lb/h | Uncontrolled |  |  |  | Natural Gas | 8760 | 3-10-003-02 |  | 44068.46 | All | Oil & Gas | All | Glycol Dehy Reboiler Burner | All | Nitrogen Dioxide | All | All
Salt Creek Midstream LLC | 38342 | Salt Creek - Ameredev South Facility | Oil & Gas | O&G-Production Facility | Lea | 32.0256 | -103.2766 | Synthetic Minor | Equipment | 24 | GR-1 | Glycol Dehy Reboiler Burner | Active | Glycol Reboiler 0.75 MMBTU/hr | TBD | TBD | TBD | 2018-11-01 11:02 | 2018-11-01 11:02 |  |  |  |  | 0.75 | MM BTU/h | 0.75 | MM BTU/h | Allowable | Nitrogen Dioxide | 0.07 | lb/h | Uncontrolled |  |  |  | Natural Gas | 8760 | 3-10-002-28 |  | 44068.46 | All | Oil & Gas | All | Glycol Dehy Reboiler Burner | All | Nitrogen Dioxide | All | All
Salt Creek Midstream LLC | 38342 | Salt Creek - Ameredev South Facility | Oil & Gas | O&G-Production Facility | Lea | 32.0256 | -103.2766 | Synthetic Minor | Equipment | 24 | GR-1 | Glycol Dehy Reboiler Burner | Active | Glycol Reboiler 0.75 MMBTU/hr | TBD | TBD | TBD | 2018-11-01 11:02 | 2018-11-01 11:02 |  |  |  |  | 0.75 | MM BTU/h | 0.75 | MM BTU/h | Allowable | Nitrogen Dioxide | 0.32 | tons/y | Uncontrolled |  |  |  | Natural Gas | 8760 | 3-10-002-28 |  | 44068.46 | All | Oil & Gas | All | Glycol Dehy Reboiler Burner | All | Nitrogen Dioxide | All | All
Salt Creek Midstream LLC | 38780 | Salt Creek - Ameredev North Facility | Oil & Gas | O&G-Gas Plant | Eddy | 32.0711 | -103.2818 | Synthetic Minor | Equipment | 1 | H-2000 | Glycol Dehy Reboiler Burner | Active | Glycol Unit Reboiler | NA | NA | NA | [6 empty] | 0.8 | MM BTU/h | 0.8 | MM BTU/h | Allowable | Nitrogen Dioxide | 0.08 | lb/h | Uncontrolled |  |  |  | Natural Gas | 8760 | 3-10-002-28 |  | 44068.46 | All | Oil & Gas | All | Glycol Dehy Reboiler Burner | All | Nitrogen Dioxide | All | All
Salt Creek Midstream LLC | 38780 | Salt Creek - Ameredev North Facility | Oil & Gas | O&G-Gas Plant | Eddy | 32.0711 | -103.2818 | Synthetic Minor | Equipment | 1 | H-2000 | Glycol Dehy Reboiler Burner | Active | Glycol Unit Reboiler | NA | NA | NA | [6 empty] | 0.8 | MM BTU/h | 0.8 | MM BTU/h | Allowable | Nitrogen Dioxide | 0.34 | tons/y | Uncontrolled |  |  |  | Natural Gas | 8760 | 3-10-002-28 |  | 44068.46 | All | Oil & Gas | All | Glycol Dehy Reboiler Burner | All | Nitrogen Dioxide | All | All
Salt Creek Midstream LLC | 39017 | Salt Creek - Pliny the Elder Compressor Station | Oil & Gas | O&G-Compressor Station | Eddy | 32.3401 | -104.2001 | Synthetic Minor | Equipment | 1 | Reboiler-1 | Glycol Dehy Reboiler Burner | Active | 0.75 MMBtu/hr Glycol Reboiler | TBD | TBD | TBD | [6 empty] | 0.75 | MM BTU/h | 0.75 | MM BTU/h | Allowable | Nitrogen Dioxide | 0.32 | tons/y | Uncontrolled |  |  |  | Natural Gas | 8760 | 3-10-002-28 |  | 44068.46 | All | Oil & Gas | All | Glycol Dehy Reboiler Burner | All | Nitrogen Dioxide | All | All
Salt Creek Midstream LLC | 39017 | Salt Creek - Pliny the Elder Compressor Station | Oil & Gas | O&G-Compressor Station | Eddy | 32.3401 | -104.2001 | Synthetic Minor | Equipment | 1 | Reboiler-1 | Glycol Dehy Reboiler Burner | Active | 0.75 MMBtu/hr Glycol Reboiler | TBD | TBD | TBD | [6 empty] | 0.75 | MM BTU/h | 0.75 | MM BTU/h | Allowable | Nitrogen Dioxide | 0.071 | lb/h | Uncontrolled |  |  |  | Natural Gas | 8760 | 3-10-002-28 |  | 44068.46 | All | Oil & Gas | All | Glycol Dehy Reboiler Burner | All | Nitrogen Dioxide | All | All
Salt Creek Midstream LLC | 39018 | Salt Creek - Money Graham Compressor Station | Oil & Gas | O&G-Compressor Station | Eddy | 32.0003 | -104.0094 | Synthetic Minor | Equipment | 1 | Reboiler-1 | Glycol Dehy Reboiler Burner | Active | 0.75 MMBtu/hr Glycol Reboiler | TBD | TBD | TBD | [6 empty] | 0.75 | MM BTU/h | 0.75 | MM BTU/h | Allowable | Nitrogen Dioxide | 0.074 | lb/h | Uncontrolled |  |  |  | Natural Gas | 8760 | 3-10-002-28 |  | 44068.46 | All | Oil & Gas | All | Glycol Dehy Reboiler Burner | All | Nitrogen Dioxide | All | All
Salt Creek Midstream LLC | 39018 | Salt Creek - Money Graham Compressor Station | Oil & Gas | O&G-Compressor Station | Eddy | 32.0003 | -104.0094 | Synthetic Minor | Equipment | 1 | Reboiler-1 | Glycol Dehy Reboiler Burner | Active | 0.75 MMBtu/hr Glycol Reboiler | TBD | TBD | TBD | [6 empty] | 0.75 | MM BTU/h | 0.75 | MM BTU/h | Allowable | Nitrogen Dioxide | 0.32 | tons/y | Uncontrolled |  |  |  | Natural Gas | 8760 | 3-10-002-28 |  | 44068.46 | All | Oil & Gas | All | Glycol Dehy Reboiler Burner | All | Nitrogen Dioxide | All | All
Salt Creek Midstream LLC | 39255 | Salt Creek - Welcome to Golden Compressor Station | Oil & Gas | O&G-Compressor Station | Eddy | 32.018 | -103.9779 | Synthetic Minor | Equipment | 5 | Reboiler-1 | Glycol Dehy Reboiler Burner | Active | Glycol Reboiler 0.75 MMBTU/hr | TBD | TBD | TBD |  | 2019-12-01 11:02 |  |  |  |  | 0.75 | MM BTU/h | 0.75 | MM BTU/h | Allowable | Nitrogen Dioxide | 0.32 | tons/y | Uncontrolled |  |  |  | Natural Gas | 8760 | 3-10-002-28 |  | 44068.46 | All | Oil & Gas | All | Glycol Dehy Reboiler Burner | All | Nitrogen Dioxide | All | All
Salt Creek Midstream LLC | 39255 | Salt Creek - Welcome to Golden Compressor Station | Oil & Gas | O&G-Compressor Station | Eddy | 32.018 | -103.9779 | Synthetic Minor | Equipment | 5 | Reboiler-1 | Glycol Dehy Reboiler Burner | Active | Glycol Reboiler 0.75 MMBTU/hr | TBD | TBD | TBD |  | 2019-12-01 11:02 |  |  |  |  | 0.75 | MM BTU/h | 0.75 | MM BTU/h | Allowable | Nitrogen Dioxide | 0.07 | lb/h | Uncontrolled |  |  |  | Natural Gas | 8760 | 3-10-002-28 |  | 44068.46 | All | Oil & Gas | All | Glycol Dehy Reboiler Burner | All | Nitrogen Dioxide | All | All
Salt Creek Midstream LLC - Midland Office | 39055 | Salt Creek - Nailed It Compressor Station | Oil & Gas | O&G-Compressor Station | Eddy | 32.0084 | -103.8294 | Minor | Equipment | 3 | Reboiler-1 | Glycol Dehy Reboiler Burner | Active | Glycol Reboiler, 0.75 MMBTU/hr | TDB | TBD | TBD | [6 empty] | 0.75 | MM SCF/h | 0.75 | MM SCF/h | Allowable | Nitrogen Dioxide | 0.62 | tons/y | Uncontrolled |  |  |  | Natural Gas | 8760 | 3-10-002-28 |  | 44068.46 | All | Oil & Gas | All | Glycol Dehy Reboiler Burner | All | Nitrogen Dioxide | All | All
Salt Creek Midstream LLC - Midland Office | 39055 | Salt Creek - Nailed It Compressor Station | Oil & Gas | O&G-Compressor Station | Eddy | 32.0084 | -103.8294 | Minor | Equipment | 3 | Reboiler-1 | Glycol Dehy Reboiler Burner | Active | Glycol Reboiler, 0.75 MMBTU/hr | TDB | TBD | TBD | [6 empty] | 0.75 | MM SCF/h | 0.75 | MM SCF/h | Allowable | Nitrogen Dioxide | 0.14 | lb/h | Uncontrolled |  |  |  | Natural Gas | 8760 | 3-10-002-28 |  | 44068.46 | All | Oil & Gas | All | Glycol Dehy Reboiler Burner | All | Nitrogen Dioxide | All | All
San Mateo Midstream II, LLC | 39164 | San Mateo - Stebbins Compressor Station | Oil & Gas | O&G-Compressor Station | Eddy | 32.5529 | -104.1132 | Synthetic Minor | Equipment | 11 | GRU-1 | Glycol Dehy Reboiler Burner | Active | Glycol Reboiler 1.5 MMBtu/hr | Pelican | TBD | TBD | [6 empty] | 1.5 | MM BTU/h | 1.5 | MM BTU/h | Allowable | Nitrogen Dioxide | 0.81 | tons/y | Uncontrolled |  |  |  | Natural Gas | 8760 | 3-10-002-28 | 40 CFR 60 Subpart HH | 44068.46 | All | Oil & Gas | All | Glycol Dehy Reboiler Burner | All | Nitrogen Dioxide | All | All
San Mateo Midstream II, LLC | 39164 | San Mateo - Stebbins Compressor Station | Oil & Gas | O&G-Compressor Station | Eddy | 32.5529 | -104.1132 | Synthetic Minor | Equipment | 11 | GRU-1 | Glycol Dehy Reboiler Burner | Active | Glycol Reboiler 1.5 MMBtu/hr | Pelican | TBD | TBD | [6 empty] | 1.5 | MM BTU/h | 1.5 | MM BTU/h | Allowable | Nitrogen Dioxide | 0.18 | lb/h | Uncontrolled |  |  |  | Natural Gas | 8760 | 3-10-002-28 | 40 CFR 60 Subpart HH | 44068.46 | All | Oil & Gas | All | Glycol Dehy Reboiler Burner | All | Nitrogen Dioxide | All | All
Sendero Carlsbad Midstream, LLC | 38046 | Sendero - Bounds Compressor Station | Oil & Gas | O&G-Compressor Station | Eddy | 32.2228 | -104.2708 | Synthetic Minor | Equipment | 8 | Unit-7 | Glycol Dehy Reboiler Burner | Active | Dehy Reboiler 0.75 MMBtu/hr | [9 empty] | 0.75 | MM BTU/h | 0.75 | MM BTU/h | Allowable | Nitrogen Dioxide | 0.074 | lb/h | Uncontrolled |  |  |  | Natural Gas | 8760 | 3-10-002-28 |  | 44068.46 | All | Oil & Gas | All | Glycol Dehy Reboiler Burner | All | Nitrogen Dioxide | All | All
Sendero Carlsbad Midstream, LLC | 38046 | Sendero - Bounds Compressor Station | Oil & Gas | O&G-Compressor Station | Eddy | 32.2228 | -104.2708 | Synthetic Minor | Equipment | 8 | Unit-7 | Glycol Dehy Reboiler Burner | Active | Dehy Reboiler 0.75 MMBtu/hr | [9 empty] | 0.75 | MM BTU/h | 0.75 | MM BTU/h | Allowable | Nitrogen Dioxide | 0.32 | tons/y | Uncontrolled |  |  |  | Natural Gas | 8760 | 3-10-002-28 |  | 44068.46 | All | Oil & Gas | All | Glycol Dehy Reboiler Burner | All | Nitrogen Dioxide | All | All
Sendero Carlsbad Midstream, LLC | 39180 | Sendero - Mosaic Compressor Station | Oil & Gas | O&G-Compressor Station | Eddy | 32.2905 | -104.0508 | Synthetic Minor | Equipment | 8 | RBL-1 | Glycol Dehy Reboiler Burner | Active | 1.5 MMBtu/h dehydrator reboiler | KWI |  | TBD |  |  |  |  | 1.5 | MM BTU/h | 1.5 | MM BTU/h | 1.5 | MM BTU/h | Allowable | Nitrogen Dioxide | 0.73 | tons/y |  |  |  |  | Natural Gas | 8760 | 3-10-002-28 | 40 CFR 63 Subpart HH | 44068.46 | All | Oil & Gas | All | Glycol Dehy Reboiler Burner | All | Nitrogen Dioxide | All | All
Sendero Carlsbad Midstream, LLC | 39180 | Sendero - Mosaic Compressor Station | Oil & Gas | O&G-Compressor Station | Eddy | 32.2905 | -104.0508 | Synthetic Minor | Equipment | 8 | RBL-1 | Glycol Dehy Reboiler Burner | Active | 1.5 MMBtu/h dehydrator reboiler | KWI |  | TBD |  |  |  |  | 1.5 | MM BTU/h | 1.5 | MM BTU/h |  |  | Allowable | Nitrogen Dioxide | 0.17 | lb/h |  |  |  |  | Natural Gas | 8760 | 3-10-002-28 | 40 CFR 63 Subpart HH | 44068.46 | All | Oil & Gas | All | Glycol Dehy Reboiler Burner | All | Nitrogen Dioxide | All | All
Special Energy Corp | 435 | Lowe State No1 Compressor Station | Oil & Gas | O&G-Compressor Station | Eddy | 32.4392 | -104.5607 | Synthetic Minor | Equipment | 2 | 2 | Glycol Dehy Reboiler Burner | Active | Reboiler Glycol Dehydrator | Reboiler Glycol Dehydrator |  |  | 1999-01-20 11:02 | 1999-01-20 11:02 | 18 | MM BTU/h | 18 | MM BTU/h |  |  | 18 | MM BTU/h | Allowable | Nitrogen Dioxide | 2.37 | lb/h | Uncontrolled |  |  |  |  | 8760 | 3-10-003-02 |  | 44068.46 | All | Oil & Gas | All | Glycol Dehy Reboiler Burner | All | Nitrogen Dioxide | All | All
Summit Midstream Permian LLC - Houston | 38055 | Summit - Blossom Compressor Station | Oil & Gas | O&G-Compressor Station | Eddy | 32.5839 | -103.9428 | Synthetic Minor | Equipment | 3 | HTR-01 | Glycol Dehy Reboiler Burner | Exempt | (exempt)Glycol Reboiler 0.75 MMBtu/hr | TBD | TBD | TBD | [6 empty] | 0.75 | MM BTU/h | 0.75 | MM BTU/h | Allowable | Nitrogen Dioxide | 0.32 | tons/y | Uncontrolled |  |  |  | Natural Gas | 8760 | 3-10-002-28 |  | 44068.46 | All | Oil & Gas | All | Glycol Dehy Reboiler Burner | All | Nitrogen Dioxide | All | All
Summit Midstream Permian LLC - Houston | 38055 | Summit - Blossom Compressor Station | Oil & Gas | O&G-Compressor Station | Eddy | 32.5839 | -103.9428 | Synthetic Minor | Equipment | 3 | HTR-01 | Glycol Dehy Reboiler Burner | Exempt | (exempt)Glycol Reboiler 0.75 MMBtu/hr | TBD | TBD | TBD | [6 empty] | 0.75 | MM BTU/h | 0.75 | MM BTU/h | Allowable | Nitrogen Dioxide | 0.072 | lb/h | Uncontrolled |  |  |  | Natural Gas | 8760 | 3-10-002-28 |  | 44068.46 | All | Oil & Gas | All | Glycol Dehy Reboiler Burner | All | Nitrogen Dioxide | All | All
Versado Gas Processors, LLC | 38310 | Targa - Blu Compressor Station | Oil & Gas | O&G-Compressor Station | Lea | 32.2091 | -103.4842 | Synthetic Minor | Equipment | 6 | H-1 | Glycol Dehy Reboiler Burner | Active | TEG Reboiler 3.0 MM Btu/hr | NA | NA | NA | [6 empty] | 3 | MM BTU/h | 3 | MM BTU/h | Allowable | Nitrogen Dioxide | 1.29 | tons/y | Uncontrolled |  |  |  | Natural Gas | 8760 | 3-10-002-28 |  | 44068.46 | All | Oil & Gas | All | Glycol Dehy Reboiler Burner | All | Nitrogen Dioxide | All | All
Versado Gas Processors, LLC | 38310 | Targa - Blu Compressor Station | Oil & Gas | O&G-Compressor Station | Lea | 32.2091 | -103.4842 | Synthetic Minor | Equipment | 6 | H-1 | Glycol Dehy Reboiler Burner | Active | TEG Reboiler 3.0 MM Btu/hr | NA | NA | NA | [6 empty] | 3 | MM BTU/h | 3 | MM BTU/h | Allowable | Nitrogen Dioxide | 0.29 | lb/h | Uncontrolled |  |  |  | Natural Gas | 8760 | 3-10-002-28 |  | 44068.46 | All | Oil & Gas | All | Glycol Dehy Reboiler Burner | All | Nitrogen Dioxide | All | All
WPX Energy Permian LLC | 39041 | WPX - Stateline No6 Compressor Station | Oil & Gas | O&G-Compressor Station | Curry | 32.0409 | -103.8806 | Synthetic Minor | Equipment | 6 | HT-1 | Glycol Dehy Reboiler Burner | Active | Glycol Dehy-1 Reboiler, 2 MMbtu/hr | TBD |  | TBD | [6 empty] | 2 | MM BTU/h | 2 | MM BTU/h | Allowable | Nitrogen Dioxide | 0.2 | lb/h |  |  |  |  | Natural Gas | 8760 | 3-10-002-28 |  | 44068.46 | All | Oil & Gas | All | Glycol Dehy Reboiler Burner | All | Nitrogen Dioxide | All | All
WPX Energy Permian LLC | 39041 | WPX - Stateline No6 Compressor Station | Oil & Gas | O&G-Compressor Station | Curry | 32.0409 | -103.8806 | Synthetic Minor | Equipment | 6 | HT-1 | Glycol Dehy Reboiler Burner | Active | Glycol Dehy-1 Reboiler, 2 MMbtu/hr | TBD |  | TBD | [6 empty] | 2 | MM BTU/h | 2 | MM BTU/h | Allowable | Nitrogen Dioxide | 0.9 | tons/y |  |  |  |  | Natural Gas | 8760 | 3-10-002-28 |  | 44068.46 | All | Oil & Gas | All | Glycol Dehy Reboiler Burner | All | Nitrogen Dioxide | All | All
WPX Energy Permian LLC | 39041 | WPX - Stateline No6 Compressor Station | Oil & Gas | O&G-Compressor Station | Curry | 32.0409 | -103.8806 | Synthetic Minor | Equipment | 7 | HT-2 | Glycol Dehy Reboiler Burner | Active | Glycol Dehy-2 Reboiler, 0.5 MMbtu/hr | TBD |  | TBD | [6 empty] | 0.5 | MM BTU/h | 0.5 | MM BTU/h | Allowable | Nitrogen Dioxide | 0.05 | lb/h |  |  |  |  | Natural Gas | 8760 | 3-10-002-28 |  | 44068.46 | All | Oil & Gas | All | Glycol Dehy Reboiler Burner | All | Nitrogen Dioxide | All | All
WPX Energy Permian LLC | 39041 | WPX - Stateline No6 Compressor Station | Oil & Gas | O&G-Compressor Station | Curry | 32.0409 | -103.8806 | Synthetic Minor | Equipment | 7 | HT-2 | Glycol Dehy Reboiler Burner | Active | Glycol Dehy-2 Reboiler, 0.5 MMbtu/hr | TBD |  | TBD | [6 empty] | 0.5 | MM BTU/h | 0.5 | MM BTU/h | Allowable | Nitrogen Dioxide | 0.2 | tons/y |  |  |  |  | Natural Gas | 8760 | 3-10-002-28 |  | 44068.46 | All | Oil & Gas | All | Glycol Dehy Reboiler Burner | All | Nitrogen Dioxide | All | All
XTO Energy Inc | 31728 | XTO - Elk Wallow Compressor Station | Oil & Gas | O&G-Compressor Station | Eddy | 32.1452 | -103.9622 | Synthetic Minor | Equipment | 3 | RB1 | Glycol Dehy Reboiler Burner | Active | Glycol Reboiler | TBD | TBD | TBD | 2013-01-01 11:02 | [5 empty] | 0.75 | MM BTU/h | 0.75 | MM BTU/h | Allowable | Nitrogen Dioxide | 0.17 | lb/h | Uncontrolled |  |  |  | Natural Gas | 8760 | 3-10-002-28 |  | 44068.46 | All | Oil & Gas | All | Glycol Dehy Reboiler Burner | All | Nitrogen Dioxide | All | All
XTO Energy Inc | 31728 | XTO - Elk Wallow Compressor Station | Oil & Gas | O&G-Compressor Station | Eddy | 32.1452 | -103.9622 | Synthetic Minor | Equipment | 3 | RB1 | Glycol Dehy Reboiler Burner | Active | Glycol Reboiler | TBD | TBD | TBD | 2013-01-01 11:02 | [5 empty] | 0.75 | MM BTU/h | 0.75 | MM BTU/h | Allowable | Nitrogen Dioxide | 0.72 | tons/y | Uncontrolled |  |  |  | Natural Gas | 8760 | 3-10-002-28 |  | 44068.46 | All | Oil & Gas | All | Glycol Dehy Reboiler Burner | All | Nitrogen Dioxide | All | All
XTO Energy Inc | 32285 | XTO - Legg Federal Tank Battery | Oil & Gas | O&G-Tank Battery/Bulk Fuel Storage | Eddy | 32.3687 | -103.8676 | Synthetic Minor | Equipment | 12 | REB1 | Glycol Dehy Reboiler Burner | Active | TEG Reboiler | NA | NA | NA | 2017-01-01 11:02 | [5 empty] | 2 | MM BTU/h | 2 | MM BTU/h | Allowable | Nitrogen Dioxide | 0.2 | lb/h | Uncontrolled |  |  |  | Natural Gas | 8760 | 3-10-002-28 |  | 44068.46 | All | Oil & Gas | All | Glycol Dehy Reboiler Burner | All | Nitrogen Dioxide | All | All
XTO Energy Inc | 32285 | XTO - Legg Federal Tank Battery | Oil & Gas | O&G-Tank Battery/Bulk Fuel Storage | Eddy | 32.3687 | -103.8676 | Synthetic Minor | Equipment | 12 | REB1 | Glycol Dehy Reboiler Burner | Active | TEG Reboiler | NA | NA | NA | 2017-01-01 11:02 | [5 empty] | 2 | MM BTU/h | 2 | MM BTU/h | Allowable | Nitrogen Dioxide | 0.86 | tons/y | Uncontrolled |  |  |  | Natural Gas | 8760 | 3-10-002-28 |  | 44068.46 | All | Oil & Gas | All | Glycol Dehy Reboiler Burner | All | Nitrogen Dioxide | All | All
XTO Energy Inc | 38120 | XTO - Severus West Production Battery | Oil & Gas | O&G-Tank Battery/Bulk Fuel Storage | Lea | 32.5392 | -103.6069 | Synthetic Minor | Equipment | 28 | RB1 | Glycol Dehy Reboiler Burner | Active | Glycol Reboiler Heater | TBD | TBD | TBD |  |  | 2 | MM BTU/h | 2 | MM BTU/h | 2 | MM BTU/h | 2 | MM BTU/h | Allowable | Nitrogen Dioxide | 0.3 | lb/h | Uncontrolled |  |  |  | Natural Gas | 8760 | 3-10-002-27 |  | 44068.46 | All | Oil & Gas | All | Glycol Dehy Reboiler Burner | All | Nitrogen Dioxide | All | All
XTO Energy Inc | 38120 | XTO - Severus West Production Battery | Oil & Gas | O&G-Tank Battery/Bulk Fuel Storage | Lea | 32.5392 | -103.6069 | Synthetic Minor | Equipment | 28 | RB1 | Glycol Dehy Reboiler Burner | Active | Glycol Reboiler Heater | TBD | TBD | TBD |  |  | 2 | MM BTU/h | 2 | MM BTU/h | 2 | MM BTU/h | 2 | MM BTU/h | Allowable | Nitrogen Dioxide | 1.3 | tons/y | Uncontrolled |  |  |  | Natural Gas | 8760 | 3-10-002-27 |  | 44068.46 | All | Oil & Gas | All | Glycol Dehy Reboiler Burner | All | Nitrogen Dioxide | All | All
| 38334 | ConocoPhillips - Zia Hills Central Facility | Oil & Gas | O&G-Tank Battery/Bulk Fuel Storage | Lea | 32.022 | -103.7123 | Synthetic Minor | Equipment | 13 | RB1 | Glycol Dehy Reboiler Burner | Active | 0.5 MMBtu/h Glycol Reboiler | Land & Sea | N/A | N/A | 2015-01-01 11:02 | 2018-01-01 11:02 |  |  |  |  | 0.5 | MM BTU/h | 0.5 | MM BTU/h | Allowable | Nitrogen Dioxide | 0.1 | lb/h | Uncontrolled |  |  |  | Natural Gas | 8760 | 3-10-002-28 |  | 44068.46 | All | Oil & Gas | All | Glycol Dehy Reboiler Burner | All | Nitrogen Dioxide | All | All
| 38334 | ConocoPhillips - Zia Hills Central Facility | Oil & Gas | O&G-Tank Battery/Bulk Fuel Storage | Lea | 32.022 | -103.7123 | Synthetic Minor | Equipment | 13 | RB1 | Glycol Dehy Reboiler Burner | Active | 0.5 MMBtu/h Glycol Reboiler | Land & Sea | N/A | N/A | 2015-01-01 11:02 | 2018-01-01 11:02 |  |  |  |  | 0.5 | MM BTU/h | 0.5 | MM BTU/h | Allowable | Nitrogen Dioxide | 0.5 | tons/y | Uncontrolled |  |  |  | Natural Gas | 8760 | 3-10-002-28 |  | 44068.46 | All | Oil & Gas | All | Glycol Dehy Reboiler Burner | All | Nitrogen Dioxide | All | All
| 38334 | ConocoPhillips - Zia Hills Central Facility | Oil & Gas | O&G-Tank Battery/Bulk Fuel Storage | Lea | 32.022 | -103.7123 | Synthetic Minor | Equipment | 14 | RB2 | Glycol Dehy Reboiler Burner | Active | 0.5 MMBtu/h Glycol Reboiler | Land & Sea | N/A | N/A | 2015-01-01 11:02 | 2018-01-01 11:02 |  |  |  |  | 0.5 | MM BTU/h | 0.5 | MM BTU/h | Allowable | Nitrogen Dioxide | 0.1 | lb/h | Uncontrolled |  |  |  | Natural Gas | 8760 | 3-10-002-28 |  | 44068.46 | All | Oil & Gas | All | Glycol Dehy Reboiler Burner | All | Nitrogen Dioxide | All | All
| 38334 | ConocoPhillips - Zia Hills Central Facility | Oil & Gas | O&G-Tank Battery/Bulk Fuel Storage | Lea | 32.022 | -103.7123 | Synthetic Minor | Equipment | 14 | RB2 | Glycol Dehy Reboiler Burner | Active | 0.5 MMBtu/h Glycol Reboiler | Land & Sea | N/A | N/A | 2015-01-01 11:02 | 2018-01-01 11:02 |  |  |  |  | 0.5 | MM BTU/h | 0.5 | MM BTU/h | Allowable | Nitrogen Dioxide | 0.5 | tons/y | Uncontrolled |  |  |  | Natural Gas | 8760 | 3-10-002-28 |  | 44068.46 | All | Oil & Gas | All | Glycol Dehy Reboiler Burner | All | Nitrogen Dioxide | All | All
Cimarex Energy Co of Colorado | 32449 | Bay Meadows Compressor Station | Oil & Gas | O&G-Compressor Station | Eddy | 32.1369 | -104.2509 | Synthetic Minor | Equipment | 10 | GLYEX | Boiler | Active | Glycol Reboiler, 2 MMBTU/hr or less | [5 empty] | 2 | MM BTU/h | [6 empty] | Allowable | Nitrogen Dioxide | 0.2 | lb/h |  |  |  |  | Natural Gas | 8760 | 3-10-004-04 | 40 CFR 63 Subpart HH | 44067.6622 | All | Oil & Gas | All | Boiler | All | Nitrogen Dioxide | All | All
Cimarex Energy Co of Colorado | 32449 | Bay Meadows Compressor Station | Oil & Gas | O&G-Compressor Station | Eddy | 32.1369 | -104.2509 | Synthetic Minor | Equipment | 10 | GLYEX | Boiler | Active | Glycol Reboiler, 2 MMBTU/hr or less | [5 empty] | 2 | MM BTU/h |  |  |  |  | 2 | MM BTU/h | Allowable | Nitrogen Dioxide | 0.86 | tons/y |  |  |  |  | Natural Gas | 8760 | 3-10-004-04 | 40 CFR 63 Subpart HH | 44067.6622 | All | Oil & Gas | All | Boiler | All | Nitrogen Dioxide | All | All
Harvest Four Corners LLC | 1158 | Kutz Canyon Processing Plant | Oil & Gas | O&G-Gas Plant | San Juan | 36.6697 | -107.9616 | Major-Title V | Equipment | 28 | 024b (H3) | Boiler | Removed | Ethylene Glycol Reboiler | Parksburg | Not Applicable | Not Applicable | 1973-01-01 15:54 | 1973-01-01 15:54 | 1.53 | MM BTU/h | 1.53 | MM BTU/h | 1.53 | MM BTU/h | 1.53 | MM BTU/h | Actual | Nitrogen Dioxide | 0.9 | tons/y | Uncontrolled |  |  |  | Natural Gas | 0 | 3-10-003-02 |  | 44067.6622 | All | Oil & Gas | All | Boiler | All | Nitrogen Dioxide | All | All
Harvest Four Corners LLC | 1158 | Kutz Canyon Processing Plant | Oil & Gas | O&G-Gas Plant | San Juan | 36.6697 | -107.9616 | Major-Title V | Equipment | 30 | 026b (H5) | Boiler | Removed | Removed-Ethylene Glycol Reboiler | Enerek Glycol Reboiler | Not Applicable | Not Applicable | 1992-01-01 15:54 | 1992-01-01 15:54 | 0.25 | MM BTU/h | 0.25 | MM BTU/h | 0.25 | MM BTU/h | 0.25 | MM BTU/h | Actual | Nitrogen Dioxide | 0.2 | tons/y | Uncontrolled |  |  |  |  | 8760 | 3-10-003-02 |  | 44067.6622 | All | Oil & Gas | All | Boiler | All | Nitrogen Dioxide | All | All
Harvest Four Corners LLC | 1158 | Kutz Canyon Processing Plant | Oil & Gas | O&G-Gas Plant | San Juan | 36.6697 | -107.9616 | Major-Title V | Equipment | 30 | 026b (H5) | Boiler | Removed | Removed-Ethylene Glycol Reboiler | Enerek Glycol Reboiler | Not Applicable | Not Applicable | 1992-01-01 15:54 | 1992-01-01 15:54 | 0.25 | MM BTU/h | 0.25 | MM BTU/h | 0.25 | MM BTU/h | 0.25 | MM BTU/h | Allowable | Nitrogen Dioxide | 0.2 | lb/h | Uncontrolled |  |  |  |  | 8760 | 3-10-003-02 |  | 44067.6622 | All | Oil & Gas | All | Boiler | All | Nitrogen Dioxide | All | All
Harvest Four Corners LLC | 1158 | Kutz Canyon Processing Plant | Oil & Gas | O&G-Gas Plant | San Juan | 36.6697 | -107.9616 | Major-Title V | Equipment | 30 | 026b (H5) | Boiler | Removed | Removed-Ethylene Glycol Reboiler | Enerek Glycol Reboiler | Not Applicable | Not Applicable | 1992-01-01 15:54 | 1992-01-01 15:54 | 0.25 | MM BTU/h | 0.25 | MM BTU/h | 0.25 | MM BTU/h | 0.25 | MM BTU/h | Allowable | Nitrogen Dioxide | 0.9 | tons/y | Uncontrolled |  |  |  |  | 8760 | 3-10-003-02 |  | 44067.6622 | All | Oil & Gas | All | Boiler | All | Nitrogen Dioxide | All | All
Hilcorp Energy Company | 1305 | Hilcorp - Compressor Station No355 | Oil & Gas | O&G-Compressor Station | San Juan | 36.778 | -107.9391 | Minor | Equipment | 3 | 4 | Boiler | Active | Glycol Reboiler/pesco | Glycol Reboiler/PESCO |  |  |  | 1994-11-03 15:54 | 0.5 | MM BTU/h | 0.5 | MM BTU/h |  |  | 0.5 | MM BTU/h | Allowable | Nitrogen Dioxide | 7.3 | tons/y | Uncontrolled |  |  |  | Natural Gas | 8760 | 3-10-003-02 |  | 44067.6622 | All | Oil & Gas | All | Boiler | All | Nitrogen Dioxide | All | All
Hilcorp Energy Company | 1305 | Hilcorp - Compressor Station No355 | Oil & Gas | O&G-Compressor Station | San Juan | 36.778 | -107.9391 | Minor | Equipment | 3 | 4 | Boiler | Active | Glycol Reboiler/pesco | Glycol Reboiler/PESCO |  |  |  | 1994-11-03 15:54 | 0.5 | MM BTU/h | 0.5 | MM BTU/h |  |  | 0.5 | MM BTU/h | Allowable | Nitrogen Dioxide | 3.33 | lb/h | Uncontrolled |  |  |  | Natural Gas | 8760 | 3-10-003-02 |  | 44067.6622 | All | Oil & Gas | All | Boiler | All | Nitrogen Dioxide | All | All

## Summary (hidden)
Total allowable NOx from all heaters (tpy) in the seven counties
#REF!
Total number of heaters with allowable NOx emissions in the seven counties
#REF!
#REF! | TPY allowable NOx from those that are ≥10 MMBtu/hr
#REF! | Number of heaters with allowable NOx that are ≥10 MMBtu/hr
45 | Number of heaters with reductions
226.85 | Total NOx emission reductions (tpy).
5.0411 | Average emission reductions per source (tpy).
#REF! | Overall % Emission Reduction